## 052C
1) Copy "RAW" data from *.cpt file without first 15 rows (Cells C-10-E-10; check cone type!) | [22 empty] | Rob '86 | Rob '09 | Rob '10 | J & D
2) Paste "RAW" data on cell A6 with "Fixed Width" option | [6 empty] | Project : | WSLP-106 |  |  |  | Test No. : | WSLP-19-052C |  |  |  |  | 5) Click "Clear Empty Cell" to see Graph |  |  |  | Sensitive & Organic | 1, 2 | 1, 2 | 1, 2 | 1, 2 | [15 empty] | k(Sand)= | 2.5 | E=k*Qt
3) Click "Copy Down", and Check Copied Cells | [6 empty] | Date: | 2020-02-01 |  |  |  | Maximum Depth (ft) : | 51.0171 | ft | [7 empty] | Clay | 3 | 3 | 3 | 3 | [15 empty] | k(Clay)= | 300 | E=k*Su
| 1 | more cells need COPY DOWN |  |  |  |  | Site: | 30.10902, -90.53579 |  |  |  | Cone Area Ratio : | 0.8 |  |  |  |  | 312 | 311 |  |  | Silt Mixture | 4, 5 | 4 | 4 | 4
4) Define soil parameters to interprete CPT data | [6 empty] | IF Uniform g | - | pcf |  |  | Nkt : | 17 | [8 empty] | Sand Mixture | 6, 7 | 5 | 5 | 5
|  | 1 | 2 | 3 | 6 | 7 | Zone 6 | 3 |  | Sand | 5 | Nc : | 20 | [8 empty] | Sand | 8 | 6 | 6 | 6
|  | TIP | FRICTION | PRESSURE U2 | X Incl | Y Incl | Ground Elev. | -0.2 | ft | Clay |  | NDu : | 7 | (7-10) | [7 empty] | Dense Sand to Gravel | 9, 10 | 7 | 7 | 7
| mV | 1.9116 | 1.6664 | 1.6289 | 1.4634 | 1.4552 | G.W.L | 0 | ft (depth) | Auto Zoning | [11 empty] | OC clay, Dense Sand | 11, 12 | 8, 9 | 8, 9 | -
| Baseline | 1.2441 | -0.28235 | 0.02415 | 1.8757 | 1.8598
| Kpa | 50000 | 1000 | 3447.5 | 15 | 15 | CPT Interpreted Data | [10 empty] | Soil Classification | [10 empty] | Undrained Shear Strength |  |  |  | Sensitivity | Friction Angle |  |  |  | SPT N60 |  |  | Estimated Unit Weight | Relative Density |  | OCR | K0 | F.S for Liquefaction | Elastic Modulus |  | Classification | [8 empty] | Robertson 2009 & 2010 Classification
|  | TSF | TSF | PSI | deg | deg | Depth | Elevation | Total Unit Weight | Total Stress | Effective Stress | Hydrostatic Pressure | q_c | q_t | fs | Rf | Pw | Robertson & Campanella 1983 Non-Normalized |  | Robertson 2010 Non-Normalized |  | Robertson 2009 Normalized |  | Jefferies & Davies 1993 |  | Tumay & LTRC |  |  | Su=Qc/Nc | Su=(Qt-sv)/Nkt | Su(McCarthy) | Su=Du/NDu | Robertson & Campanella 1983 | Durgunoglu & Mitchell | Robertson & Campanella | Janbu b=0 | McCarthy | Robertson | Jefferies & Davies | McCarthy | Robertson | Jamiolkowski |  | Mayne(Sand) Chandler(Clay) | Mayne & Kulhawy | Seed & Robertson |  | Elev. | Robertson & Campanella 1983 |  |  | Jefferies & Davies 1991 |  |  | LTRC,Tumay 1999 |  |  | n | Q_tn | Fr | I_c | I_sbt
| Conversion | 0.01044 | 0.01044 | 0.14503 | 1 | 1 | ft | ft | (pcf) | (psf) | (psf) | (psi) | (tsf) | (tsf) | (tsf) | (%) | (psi) | Type | Zone # | Type | Zone # | Type | Zone # | Type | Zone # | Clay (%) | Silt (%) | Sand (%) | (psf) | (psf) | (psf) | Only for Soft Clay (psf) | Su(ini)/Su(remold) | (Degree) | (Degree) | (Degree) | (Degree) | N60 | N60 | N | (pcf) | N.C Sand (%) | O.C Sand(%) | (%) |  | CRR/CSR for Mw=7.5 | (tsf) | ft | Clayey | Silty | Sandy | Clayey | Silty | Sandy | Clayey | Silty | Sandy
(m) | (cm/s) | [5 empty] | 0 | -0.2 | Copy Down | Copy Down | Copy Down | Copy Down | Copy Down | Copy Down | Copy Down | Copy Down | Copy Down | Copy Down | Copy Down | Copy Down | Copy Down | Copy Down | Copy Down | Copy Down | Copy Down | Copy Down | Copy Down | Copy Down | Copy Down | Copy Down | Copy Down | Copy Down | Copy Down | Copy Down | Copy Down | Copy Down | Copy Down | Copy Down | Copy Down | Copy Down | Copy Down | Copy Down | Copy Down | Copy Down | Copy Down | Copy Down | Copy Down | Copy | Copy | Copy | Copy | Copy | Copy | Copy | Copy | Copy | Copy
0.05 | 2.2 | 1.2801 | -0.25875 | 0.02544 | 1.7526 | 1.7716 | 0.16404 | -0.36404 | 90 | 14.7638 | 14.7638 | 0.071085 | 9.8278 | 9.8335 | 0.14785 | 1.5036 | 0.39597 | Silty Clay | 5 | Silt mxture | 4 | Sand | 6 | Sand | 6 | 24.6213 | 61.527 | 13.8517 | 982.7778 | 1156.0115 | 612.511 | 6.6834 | 6.6508 |  |  |  |  | 4.9139 | 1.5741 | 4.9001 | 114.66 |  |  | 1576.2994 | 1 |  | 173.4017 | 0.36404 | 0 | 100 | 0 | 0 | 0 | 100 | 24.6213 | 61.527 | 13.8517 | 0.57043 | 157.6022 | 1.5047 | 1.89 | 2.8662 | Project : | WSLP-106 | [10 empty] | Project : | WSLP-106
0.1 | 2.2 | 1.2993 | -0.26319 | 0.02534 | 1.8366 | 1.8517 | 0.32808 | -0.52808 | 90 | 29.5276 | 19.2913 | 0.14217 | 15.0898 | 15.0951 | 0.12004 | 0.79521 | 0.36528 | Silty Clay | 5 | Sand mixture | 5 | Sand | 6 | Sand | 6 | 8.4005 | 58.1654 | 33.4341 | 1508.9831 | 1774.1561 | 1006.3394 | 4.5897 | 12.5753 |  |  |  |  | 7.5449 | 2.2257 | 8.0444 | 114.66 |  |  | 1193.6812 | 1 |  | 266.1234 | 0.52808 | 0 | 100 | 0 | 0 | 0 | 100 | 8.4005 | 58.1654 | 33.4341 | 0.50215 | 150.6533 | 0.79599 | 1.7105 | 2.5732 | Date : | 2023-04-20 |  | Ground Elev (ft) : | -0.2 |  | Project No. : | [5 empty] | Date : | 2023-04-20 |  | Ground Elev (ft) : | -0.2 | Project No. : | 0 | [8 empty] | AR Updates
0.15 | 2.2 | 1.2449 | -0.27642 | 0.02568 | 1.8554 | 1.8686 | 0.49213 | -0.69213 | 90 | 44.2913 | 23.8189 | 0.21325 | 0.21846 | 0.22522 | 0.037151 | 16.4957 | 0.46964 | Organic Soil | 2 | Organic | 2 | Clay | 3 | Organic Clay | 2 | 97.81 | 1.84 | 0.35 | 21.8456 | 23.8909 | 11.2609 | 5.2743 | 0.60622 |  |  |  |  | 0.21846 | 0.07897 | 1 | 79.625 |  |  | 8.4663 | 1 |  | 3.5836 | 0.69213 | 100 | 0 | 0 | 100 | 0 | 0 | 97.81 | 1.84 | 0.35 | 1 | 17.0514 | 18.2946 | 3.3424 | 4.8065 | CPT No. : | WSLP-19-052C | Grould Water Level (ft) : |  | 0 |  | Remark : | [5 empty] | CPT No. : | WSLP-19-052C | Grould Water Level (ft) : |  | 0 | Remark : | 0
0.2 | 2.2 | 1.2479 | -0.28024 | 0.02578 | 1.8076 | 1.8725 | 0.65617 | -0.85617 | 90 | 59.0551 | 28.3465 | 0.28434 | 1.0404 | 1.0476 | 0.013219 | 1.2619 | 0.50034 | Organic Soil | 2 | Sensitive finegrained | 1 | Sand mixture | 5 | Sand Mixture | 5 | 74.5783 | 23.1967 | 2.225 | 104.0395 | 119.7733 | 52.38 | 4.4434 | 7.9249 |  |  |  |  | 1.0404 | 0.20022 | 1 | 79.625 |  |  | 34.0129 | 1 |  | 17.966 | 0.85617 | 100 | 0 | 0 | 0 | 100 | 0 | 74.5783 | 23.1967 | 2.225 | 0.7767 | 27.4087 | 1.2984 | 2.4305 | 3.7177 | Location : | 30.10902, -90.53579 | Maximum Depth (ft) : |  | 51.0171 |  |  | Zone 6 (R & C) : | Auto Zone |  |  |  | Location : | 30.10902, -90.53579 | Maximum Depth (ft) : |  | 51.0171
0.25 | 2.2 | 1.2461 | -0.27851 | 0.02634 | 1.7908 | 1.8696 | 0.82021 | -1.0202 | 90 | 73.8189 | 32.874 | 0.35542 | 0.55433 | 0.56401 | 0.024058 | 4.2654 | 0.67223 | Organic Soil | 2 | Organic | 2 | Silt mxture | 4 | Silt Mixture | 4 | 97.81 | 1.84 | 0.35 | 55.4331 | 62.012 | 28.2006 | 6.5172 | 2.3444 |  |  |  |  | 0.55433 | 0.14085 | 1 | 79.625 |  |  | 13.4806 | 1 |  | 9.3018 | 1.0202 | 100 | 0 | 0 | 0 | 100 | 0 | 97.81 | 1.84 | 0.35 | 0.9246 | 23.4224 | 4.5641 | 2.8184 | 4.1761
0.3 | 1.3 | 1.2472 | -0.27704 | 0.02722 | 1.8496 | 1.7177 | 0.98425 | -1.1843 | 90 | 88.5827 | 37.4016 | 0.42651 | 0.84379 | 0.85736 | 0.033267 | 3.8802 | 0.94236 | Organic Soil | 2 | Organic | 2 | Silt mxture | 4 | Silt Mixture | 4 | 97.81 | 1.84 | 0.35 | 84.3785 | 95.6546 | 42.8678 | 10.6117 | 2.5772 |  |  |  |  | 0.84379 | 0.20329 | 1 | 79.625 |  |  | 17.5473 | 1 |  | 14.3482 | 1.1843 | 100 | 0 | 0 | 0 | 100 | 0 | 97.81 | 1.84 | 0.35 | 0.89077 | 27.9729 | 4.0916 | 2.7294 | 3.9951
0.35 | 2.2 | 1.2481 | -0.27501 | 0.02676 | 1.7426 | 1.6739 | 1.1483 | -1.3483 | 90 | 103.3465 | 41.9291 | 0.49759 | 1.0923 | 1.1038 | 0.045985 | 4.166 | 0.80116 | Organic Soil | 2 | Organic | 2 | Silt mxture | 4 | Silt Mixture | 4 | 97.81 | 1.84 | 0.35 | 109.2279 | 123.7814 | 55.1908 | 6.2447 | 2.4004 |  |  |  |  | 1.0923 | 0.26043 | 1 | 79.625 |  |  | 19.5643 | 1 |  | 18.5672 | 1.3483 | 100 | 0 | 0 | 0 | 100 | 0 | 97.81 | 1.84 | 0.35 | 0.88303 | 31.7172 | 4.3706 | 2.7088 | 3.912
0.4 | 2.2 | 1.2485 | -0.27337 | 0.02629 | 1.8692 | 1.8138 | 1.3123 | -1.5123 | 90 | 118.1102 | 46.4567 | 0.56868 | 1.2042 | 1.2137 | 0.05626 | 4.6354 | 0.65689 | Organic Soil | 2 | Organic | 2 | Silt mxture | 4 | Silt Mixture | 4 | 97.81 | 1.84 | 0.35 | 120.4237 | 135.8402 | 60.6848 | 1.8146 | 2.1573 |  |  |  |  | 1.2042 | 0.29218 | 1 | 79.625 |  |  | 18.7484 | 1 |  | 20.376 | 1.5123 | 100 | 0 | 0 | 0 | 100 | 0 | 97.81 | 1.84 | 0.35 | 0.89147 | 32.8351 | 4.8725 | 2.7306 | 3.8979
0.45 | 2.2 | 1.2489 | -0.27221 | 0.02681 | 1.8438 | 1.8114 | 1.4764 | -1.6764 | 90 | 132.874 | 50.9843 | 0.63976 | 1.308 | 1.3198 | 0.063527 | 4.8135 | 0.8165 | Organic Soil | 2 | Organic | 2 | Silt mxture | 4 | Silt Mixture | 4 | 97.81 | 1.84 | 0.35 | 130.8004 | 147.4499 | 65.9881 | 3.6358 | 2.0775 |  |  |  |  | 1.308 | 0.32082 | 1 | 79.625 |  |  | 18.0572 | 1 |  | 22.1175 | 1.6764 | 100 | 0 | 0 | 0 | 100 | 0 | 97.81 | 1.84 | 0.35 | 0.89479 | 33.2151 | 5.0687 | 2.7391 | 3.8741
0.5 | 0.2 | 1.2505 | -0.2698 | 0.02595 | 1.8191 | 1.8059 | 1.6404 | -1.8404 | 90 | 147.6378 | 55.5118 | 0.71085 | 1.7531 | 1.7611 | 0.078626 | 4.4647 | 0.55252 | Clay | 3 | Organic | 2 | Silt mxture | 4 | Silt Mixture | 4 | 97.81 | 1.84 | 0.35 | 175.3107 | 198.4994 | 88.0532 | 0 | 2.2398 |  |  |  |  | 1.7531 | 0.4127 | 1 | 111.475 |  |  | 22.089 | 1 |  | 29.7749 | 1.8404 | 100 | 0 | 0 | 0 | 100 | 0 | 97.81 | 1.84 | 0.35 | 0.86981 | 37.8331 | 4.66 | 2.6732 | 3.7491
0.55 | 2.3 | 1.2497 | -0.27035 | 0.02488 | 1.8126 | 1.7769 | 1.8045 | -2.0045 | 90 | 162.4016 | 60.0394 | 0.78193 | 1.5374 | 1.5406 | 0.07518 | 4.8799 | 0.22408 | Organic Soil | 2 | Organic | 2 | Silt mxture | 4 | Silt Mixture | 4 | 97.81 | 1.84 | 0.35 | 153.7382 | 171.6951 | 77.0305 | 0 | 2.0492 |  |  |  |  | 1.5374 | 0.37738 | 1 | 79.625 |  |  | 17.1618 | 1 |  | 25.7543 | 2.0045 | 100 | 0 | 0 | 0 | 100 | 0 | 97.81 | 1.84 | 0.35 | 0.89578 | 33.5309 | 5.1514 | 2.7411 | 3.8187
0.6 | 2.3 | 1.2505 | -0.26783 | 0.02395 | 1.8024 | 1.7741 | 1.9685 | -2.1685 | 90 | 177.1654 | 64.5669 | 0.85302 | 1.7476 | 1.7468 | 0.090968 | 5.2078 | 0 | Organic Soil | 2 | Organic | 2 | Silt mxture | 4 | Silt Mixture | 4 | 97.81 | 1.84 | 0.35 | 174.7646 | 195.0799 | 87.3381 | 0 | 1.9202 |  |  |  |  | 1.7476 | 0.42954 | 1 | 79.625 |  |  | 17.9106 | 1 |  | 29.262 | 2.1685 | 100 | 0 | 0 | 0 | 100 | 0 | 97.81 | 1.84 | 0.35 | 0.89592 | 35.714 | 5.486 | 2.7412 | 3.7859
0.65 | 2.3 | 1.2497 | -0.2652 | 0.02249 | 1.7831 | 1.8043 | 2.1325 | -2.3325 | 90 | 191.9291 | 69.0945 | 0.9241 | 1.5483 | 1.541 | 0.10744 | 6.9726 | 0 | Organic Soil | 2 | Organic | 2 | Silt mxture | 4 | Clay | 3 | 97.81 | 1.84 | 0.35 | 154.8305 | 170.0004 | 77.0484 | 0 | 1.4342 |  |  |  |  | 1.5483 | 0.4088 | 1 | 79.625 |  |  | 14.2515 | 1 |  | 25.5001 | 2.3325 | 100 | 0 | 0 | 100 | 0 | 0 | 97.81 | 1.84 | 0.35 | 0.93847 | 33.8821 | 7.4356 | 2.8526 | 3.8984
0.7 | 2.3 | 1.2502 | -0.26352 | 0.02157 | 1.7695 | 1.7845 | 2.2966 | -2.4966 | 90 | 206.6929 | 73.622 | 0.99519 | 1.6821 | 1.6707 | 0.11797 | 7.0611 | 0 | Organic Soil | 2 | Organic | 2 | Silt mxture | 4 | Clay | 3 | 97.81 | 1.84 | 0.35 | 168.2109 | 184.3951 | 83.5353 | 0 | 1.4162 |  |  |  |  | 1.6821 | 0.44352 | 1 | 79.625 |  |  | 14.3592 | 1 |  | 27.6593 | 2.4966 | 100 | 0 | 0 | 100 | 0 | 0 | 97.81 | 1.84 | 0.35 | 0.93785 | 34.554 | 7.5267 | 2.8507 | 3.8715
0.75 | 2.3 | 1.2509 | -0.26468 | 0.02128 | 1.8131 | 1.7958 | 2.4606 | -2.6606 | 90 | 221.4567 | 78.1496 | 1.0663 | 1.876 | 1.8633 | 0.1107 | 5.9412 | 0 | Organic Soil | 2 | Organic | 2 | Silt mxture | 4 | Clay | 3 | 97.81 | 1.84 | 0.35 | 187.5989 | 206.1852 | 93.1651 | 0 | 1.6832 |  |  |  |  | 1.876 | 0.47809 | 1 | 79.625 |  |  | 15.0177 | 1 |  | 30.9278 | 2.6606 | 100 | 0 | 0 | 100 | 0 | 0 | 97.81 | 1.84 | 0.35 | 0.91795 | 34.2113 | 6.3166 | 2.7982 | 3.7916
0.8 | 2.3 | 1.2514 | -0.26507 | 0.02134 | 1.8178 | 1.8006 | 2.6247 | -2.8247 | 90 | 236.2205 | 82.6772 | 1.1374 | 1.9961 | 1.9837 | 0.10826 | 5.4574 | 0 | Organic Soil | 2 | Organic | 2 | Silt mxture | 4 | Silt Mixture | 4 | 97.81 | 1.84 | 0.35 | 199.6139 | 219.4833 | 99.1859 | 0 | 1.8324 |  |  |  |  | 1.9961 | 0.50235 | 1 | 79.625 |  |  | 14.9856 | 1 |  | 32.9225 | 2.8247 | 100 | 0 | 0 | 0 | 100 | 0 | 97.81 | 1.84 | 0.35 | 0.90978 | 33.6787 | 5.8029 | 2.7765 | 3.7491
0.85 | 0.4 | 1.2513 | -0.25514 | 0.02133 | 1.8136 | 1.7955 | 2.7887 | -2.9887 | 90 | 250.9843 | 87.2047 | 1.2084 | 1.9852 | 1.9728 | 0.17047 | 8.6413 | 0 | Organic Soil | 2 | Organic | 2 | Silt mxture | 4 | Clay | 3 | 97.81 | 1.84 | 0.35 | 198.5217 | 217.3247 | 98.6376 | 0 | 1.1572 |  |  |  |  | 1.9852 | 0.54371 | 1 | 79.625 |  |  | 13.9162 | 1 |  | 32.5987 | 2.9887 | 100 | 0 | 0 | 100 | 0 | 0 | 97.81 | 1.84 | 0.35 | 0.95622 | 36.8419 | 9.2283 | 2.898 | 3.8591
0.9 | 2.3 | 1.2746 | -0.21769 | 0.02066 | 1.8296 | 1.8023 | 2.9528 | -3.1528 | 90 | 265.748 | 91.7323 | 1.2795 | 8.3395 | 8.3241 | 0.4051 | 4.8665 | 0 | Clay | 3 | Clay | 3 | Very stiff finegrained | 9 | Sand Mixture | 5 | 97.81 | 1.84 | 0.35 | 833.9548 | 963.6762 | 499.3091 | 0 | 2.0549 |  |  |  |  | 8.3395 | 1.772 | 3.9945 | 111.475 |  |  | 62.6066 | 1 |  | 144.5514 | 3.1528 | 100 | 0 | 0 | 0 | 100 | 0 | 97.81 | 1.84 | 0.35 | 0.78228 | 90.1418 | 4.9455 | 2.4412 | 3.2044
0.95 | 2.3 | 1.3267 | -0.20966 | 0.03387 | 1.8288 | 1.7894 | 3.1168 | -3.3168 | 90 | 280.5118 | 96.2598 | 1.3506 | 22.5637 | 22.6067 | 0.4554 | 2.0145 | 2.9836 | Clay | 3 | Silt mxture | 4 | Sand | 6 | Sand Mixture | 5 | 15.4282 | 62.3746 | 22.1972 | 2256.3748 | 2643.1124 | 1507.1141 | 33.5932 | 4.9641 |  |  |  |  | 22.5637 | 3.9644 | 11.5498 | 111.475 |  |  | 170.6313 | 1 |  | 396.4669 | 3.3168 | 100 | 0 | 0 | 0 | 100 | 0 | 15.4282 | 62.3746 | 22.1972 | 0.6193 | 143.8412 | 2.027 | 2.0132 | 2.6282
1 | 2.3 | 1.2965 | -0.14901 | 0.04304 | 1.8312 | 1.8107 | 3.2808 | -3.4808 | 90 | 295.2756 | 100.7874 | 1.4217 | 14.3225 | 14.406 | 0.83538 | 5.7988 | 5.7984 | Clay | 3 | Clay | 3 | Very stiff finegrained | 9 | Silt Mixture | 4 | 97.81 | 1.84 | 0.35 | 1432.2505 | 1677.4546 | 955.4501 | 90.0352 | 1.7245 |  |  |  |  | 14.3225 | 3.033 | 7.6436 | 111.475 |  |  | 100.3068 | 1 |  | 251.6182 | 3.4808 | 100 | 0 | 0 | 0 | 100 | 0 | 97.81 | 1.84 | 0.35 | 0.76379 | 137.7867 | 5.8588 | 2.3922 | 3.065
1.05 | 2.3 | 1.2949 | -0.16103 | 0.04484 | 1.7899 | 1.8266 | 3.4449 | -3.6449 | 90 | 310.0394 | 105.315 | 1.4928 | 13.8719 | 13.9634 | 0.76007 | 5.4433 | 6.3509 | Clay | 3 | Clay | 3 | Very stiff finegrained | 9 | Sand Mixture | 5 | 97.81 | 1.84 | 0.35 | 1387.194 | 1624.5145 | 922.2545 | 99.939 | 1.8371 |  |  |  |  | 13.8719 | 2.9297 | 7.378 | 111.475 |  |  | 92.1421 | 1 |  | 243.6772 | 3.6449 | 100 | 0 | 0 | 0 | 100 | 0 | 97.81 | 1.84 | 0.35 | 0.76199 | 128.338 | 5.5044 | 2.3871 | 3.0577
1.1 | 2.3 | 1.3379 | -0.0948 | 0.03344 | 1.8234 | 1.8409 | 3.6089 | -3.8089 | 90 | 324.8031 | 109.8425 | 1.5639 | 25.6221 | 25.6632 | 1.175 | 4.5785 | 2.8516 | Silty Clay | 4 | Silt mxture | 4 | Very stiff finegrained | 9 | Sand Mixture | 5 | 67.7519 | 29.6213 | 2.6267 | 2562.2128 | 3000.0929 | 1710.8794 | 26.491 | 2.1841 |  |  |  |  | 17.0814 | 5.0448 | 12.9762 | 114.66 |  |  | 167.0999 | 1 |  | 450.0139 | 3.8089 | 100 | 0 | 0 | 0 | 100 | 0 | 67.7519 | 29.6213 | 2.6267 | 0.70095 | 191.5868 | 4.6077 | 2.2267 | 2.8086
1.15 | 2.3 | 1.3404 | -0.2069 | 0.02926 | 1.8492 | 1.8648 | 3.773 | -3.973 | 90 | 339.5669 | 114.3701 | 1.635 | 26.2939 | 26.3165 | 0.47269 | 1.7962 | 1.5685 | Silty Clay | 4 | Sand mixture | 5 | Sand | 6 | Sand | 6 | 10.3816 | 60.0703 | 29.5481 | 2629.3879 | 3076.0804 | 1754.4311 | 0 | 5.5673 |  |  |  |  | 17.5293 | 4.5599 | 13.281 | 114.66 |  |  | 163.7238 | 1 |  | 461.4121 | 3.973 | 100 | 0 | 0 | 0 | 0 | 100 | 10.3816 | 60.0703 | 29.5481 | 0.60509 | 144.3381 | 1.8079 | 1.9748 | 2.5455
1.2 | 2.3 | 1.2598 | -0.13293 | 0.03027 | 1.8395 | 1.8407 | 3.937 | -4.137 | 90 | 354.3307 | 118.8976 | 1.706 | 4.3008 | 4.3279 | 0.93612 | 21.6298 | 1.8786 | Organic Soil | 2 | Organic | 2 | Clay | 3 | Organic Clay | 2 | 97.81 | 1.84 | 0.35 | 430.0847 | 488.3216 | 216.3949 | 3.5493 | 0.46232 |  |  |  |  | 4.3008 | 1.3314 | 1 | 79.625 |  |  | 22.6698 | 1 |  | 73.2482 | 4.137 | 100 | 0 | 0 | 100 | 0 | 0 | 97.81 | 1.84 | 0.35 | 1 | 69.8203 | 22.553 | 3.0439 | 3.8344
1.25 | 2.3 | 1.388 | -0.09218 | 0.02829 | 1.8663 | 1.8477 | 4.101 | -4.301 | 90 | 369.0945 | 123.4252 | 1.7771 | 39.2975 | 39.3158 | 1.1914 | 3.0304 | 1.2708 | Organic Soil | 2 | Sand mixture | 5 | Very stiff sand to clayey sand | 8 | Sand Mixture | 5 | 19.8372 | 62.5494 | 17.6134 | 3929.7458 | 4603.6718 | 2621.0505 | 0 | 3.2999 |  |  |  |  | 39.2975 | 7.1637 | 19.6579 | 79.625 |  |  | 229.0609 | 1 |  | 690.5508 | 4.301 | 100 | 0 | 0 | 0 | 100 | 0 | 19.8372 | 62.5494 | 17.6134 | 0.63054 | 221.7622 | 3.0447 | 2.041 | 2.5511
1.3 | 2.3 | 1.4984 | -0.08153 | 0.02753 | 1.8731 | 1.8668 | 4.2651 | -4.4651 | 90 | 383.8583 | 127.9528 | 1.8482 | 69.4498 | 69.4648 | 1.2581 | 1.8112 | 1.0375 | Silty Sand | 7 | Sand mixture | 5 | Sand | 6 | Sand | 6 | 2.3459 | 42.3783 | 55.2758 | [5 empty] | 44 | 49 | 49 | 36.2099 | 23.1499 | 11.8285 | 17.3662 | 117.845 | 64.3973 | 55.6031 | 25.5792 | 2.8329 | 0.35952 | 173.6619 | 4.4651 | 0 | 0 | 100 | 0 | 0 | 100 | 2.3459 | 42.3783 | 55.2758 | 0.53405 | 292.6997 | 1.8162 | 1.7875 | 2.2178
1.35 | 2.3 | 1.2831 | -0.1897 | 0.02944 | 1.8636 | 1.8437 | 4.4291 | -4.6291 | 90 | 398.622 | 132.4803 | 1.9193 | 10.6606 | 10.684 | 0.58045 | 5.4329 | 1.6238 | Clay | 3 | Clay | 3 | Very stiff finegrained | 9 | Silt Mixture | 4 | 97.81 | 1.84 | 0.35 | 1066.064 | 1233.4955 | 676.3017 | 0 | 1.8406 |  |  |  |  | 10.6606 | 2.3459 | 5.4104 | 111.475 |  |  | 53.0018 | 1 |  | 185.0243 | 4.6291 | 100 | 0 | 0 | 0 | 100 | 0 | 97.81 | 1.84 | 0.35 | 0.79773 | 90.3375 | 5.5362 | 2.4793 | 3.1474
1.4 | 2.3 | 1.2561 | -0.23995 | 0.02929 | 1.8665 | 1.8519 | 4.5932 | -4.7932 | 90 | 413.3858 | 137.0079 | 1.9904 | 3.2932 | 3.3159 | 0.26564 | 8.0109 | 1.5778 | Organic Soil | 2 | Organic | 2 | Silt mxture | 4 | Clay | 3 | 97.81 | 1.84 | 0.35 | 329.322 | 365.7938 | 165.797 | 0 | 1.2483 |  |  |  |  | 3.2932 | 0.89795 | 1 | 79.625 |  |  | 14.2367 | 1 |  | 54.8691 | 4.7932 | 100 | 0 | 0 | 100 | 0 | 0 | 97.81 | 1.84 | 0.35 | 0.94228 | 38.7508 | 8.5434 | 2.8584 | 3.655
1.45 | 2.3 | 1.2628 | -0.24792 | 0.03083 | 1.8697 | 1.8524 | 4.7572 | -4.9572 | 90 | 428.1496 | 141.5354 | 2.0615 | 5.1009 | 5.1305 | 0.2157 | 4.2044 | 2.0505 | Clay | 3 | Clay | 3 | Sand mixture | 5 | Silt Mixture | 4 | 97.81 | 1.84 | 0.35 | 510.0942 | 578.3992 | 259.7851 | 0 | 2.3785 |  |  |  |  | 5.1009 | 1.1884 | 2.0783 | 111.475 |  |  | 22.1998 | 1 |  | 86.7599 | 4.9572 | 100 | 0 | 0 | 0 | 100 | 0 | 97.81 | 1.84 | 0.35 | 0.84338 | 45.4678 | 4.3874 | 2.5985 | 3.3401
1.5 | 2.3 | 1.2571 | -0.2608 | 0.02836 | 1.8749 | 1.848 | 4.9213 | -5.1213 | 90 | 442.9134 | 146.063 | 2.1325 | 3.5608 | 3.5794 | 0.13501 | 3.7718 | 1.2923 | Clay | 3 | Clay | 3 | Silt mxture | 4 | Silt Mixture | 4 | 97.5643 | 2.0857 | 0.35 | 356.0829 | 395.0566 | 178.9719 | 0 | 2.6512 |  |  |  |  | 3.5608 | 0.8623 | 1 | 111.475 |  |  | 14.3563 | 1 |  | 59.2585 | 5.1213 | 100 | 0 | 0 | 0 | 100 | 0 | 97.5643 | 2.0857 | 0.35 | 0.87241 | 32.6843 | 4.0206 | 2.6744 | 3.4467
1.55 | 2.3 | 1.2544 | -0.24953 | 0.02368 | 1.8823 | 1.8418 | 5.0853 | -5.2853 | 90 | 457.6772 | 150.5906 | 2.2036 | 2.8317 | 2.8297 | 0.20562 | 7.2665 | 0 | Organic Soil | 2 | Organic | 2 | Silt mxture | 4 | Clay | 3 | 97.81 | 1.84 | 0.35 | 283.1733 | 305.9784 | 141.4828 | 0 | 1.3762 |  |  |  |  | 2.8317 | 0.78572 | 1 | 79.625 |  |  | 10.6065 | 1 |  | 45.8968 | 5.2853 | 100 | 0 | 0 | 100 | 0 | 0 | 97.81 | 1.84 | 0.35 | 0.95814 | 30.9214 | 7.9059 | 2.8992 | 3.6872
1.6 | 2.3 | 1.2928 | -0.14835 | 0.01055 | 1.8803 | 1.8472 | 5.2493 | -5.4493 | 90 | 472.4409 | 155.1181 | 2.2747 | 13.3121 | 13.252 | 0.83951 | 6.335 | 0 | Clay | 3 | Clay | 3 | Very stiff finegrained | 9 | Silt Mixture | 4 | 97.81 | 1.84 | 0.35 | 1331.2147 | 1531.272 | 868.9024 | 0 | 1.5785 |  |  |  |  | 13.3121 | 2.9657 | 6.9512 | 111.475 |  |  | 55.645 | 1 |  | 229.6908 | 5.4493 | 100 | 0 | 0 | 0 | 100 | 0 | 97.81 | 1.84 | 0.35 | 0.80715 | 101.3496 | 6.4499 | 2.5026 | 3.1175
1.65 | 2.3 | 1.3792 | -0.11715 | 0.01349 | 1.7944 | 1.8406 | 5.4134 | -5.6134 | 90 | 487.2047 | 159.6457 | 2.3458 | 36.9108 | 36.8637 | 1.035 | 2.8076 | 0 | Clay | 3 | Sand mixture | 5 | Very stiff sand to clayey sand | 8 | Sand Mixture | 5 | 17.4496 | 62.6168 | 19.9336 | 3691.0829 | 4308.2479 | 2457.5806 | 0 | 3.5618 |  |  |  |  | 36.9108 | 6.7794 | 18.4319 | 111.475 |  |  | 159.6263 | 1 |  | 646.2372 | 5.6134 | 100 | 0 | 0 | 0 | 100 | 0 | 17.4496 | 62.6168 | 19.9336 | 0.64039 | 181.0039 | 2.8263 | 2.0646 | 2.5501
1.7 | 2.3 | 1.2775 | -0.21942 | 0.03433 | 1.7489 | 1.7985 | 5.5774 | -5.7774 | 90 | 501.9685 | 164.1732 | 2.4169 | 9.1178 | 9.1628 | 0.39426 | 4.3028 | 3.1248 | Clay | 3 | Clay | 3 | Sand mixture | 5 | Sand Mixture | 5 | 87.9992 | 10.8017 | 1.1991 | 911.7797 | 1048.4482 | 562.2095 | 14.5631 | 2.3241 |  |  |  |  | 9.1178 | 2.0237 | 4.4977 | 111.475 |  |  | 35.0792 | 1 |  | 157.2672 | 5.7774 | 100 | 0 | 0 | 0 | 100 | 0 | 87.9992 | 10.8017 | 1.1991 | 0.80351 | 65.6728 | 4.424 | 2.4925 | 3.1391
1.75 | 0.3 | 1.2514 | -0.27307 | 0.03336 | 1.7356 | 1.7941 | 5.7415 | -5.9415 | 90 | 516.7323 | 168.7008 | 2.488 | 1.9989 | 2.0396 | 0.058139 | 2.8505 | 2.8271 | Clay | 3 | Clay | 3 | Silt mxture | 4 | Silt Mixture | 4 | 91.7416 | 7.4866 | 0.77178 | 199.887 | 209.5546 | 101.979 | 6.9757 | 3.5081 |  |  |  |  | 1.9989 | 0.53374 | 1 | 111.475 |  |  | 6.2751 | 1 |  | 31.4332 | 5.9415 | 100 | 0 | 0 | 0 | 100 | 0 | 91.7416 | 7.4866 | 0.77178 | 0.9284 | 17.6169 | 3.264 | 2.82 | 3.5992
1.8 | 2.3 | 1.2504 | -0.26839 | 0.03384 | 1.7158 | 1.7861 | 5.9055 | -6.1055 | 90 | 531.4961 | 173.2283 | 2.5591 | 1.7313 | 1.7741 | 0.087459 | 4.9298 | 2.9744 | Organic Soil | 2 | Organic | 2 | Clay | 3 | Clay | 3 | 97.81 | 1.84 | 0.35 | 173.1262 | 177.4524 | 88.7047 | 8.5444 | 2.0285 |  |  |  |  | 1.7313 | 0.51977 | 1 | 79.625 |  |  | 5.1162 | 1 |  | 26.6179 | 6.1055 | 100 | 0 | 0 | 100 | 0 | 0 | 97.81 | 1.84 | 0.35 | 0.99303 | 17.1133 | 5.7984 | 2.9893 | 3.768
1.85 | 2.3 | 1.2674 | -0.2374 | 0.04707 | 1.7355 | 1.7847 | 6.0696 | -6.2696 | 90 | 546.2598 | 177.7559 | 2.6301 | 6.368 | 6.4693 | 0.28161 | 4.3531 | 7.0354 | Clay | 3 | Clay | 3 | Sand mixture | 5 | Silt Mixture | 4 | 97.81 | 1.84 | 0.35 | 636.7985 | 728.9606 | 360.1971 | 90.6233 | 2.2972 |  |  |  |  | 6.368 | 1.5078 | 2.8816 | 111.475 |  |  | 21.9157 | 1 |  | 109.3441 | 6.2696 | 100 | 0 | 0 | 0 | 100 | 0 | 97.81 | 1.84 | 0.35 | 0.84381 | 47.3354 | 4.5449 | 2.5974 | 3.2652
1.9 | 2.3 | 1.3006 | -0.22858 | 0.03391 | 1.7366 | 1.78 | 6.2336 | -6.4336 | 90 | 561.0236 | 182.2835 | 2.7012 | 15.4284 | 15.4716 | 0.33687 | 2.1773 | 2.9959 | Silty Clay | 5 | Silt mxture | 4 | Sand mixture | 5 | Sand Mixture | 5 | 25.94 | 61.0776 | 12.9823 | 1542.8437 | 1787.1842 | 1031.4385 | 6.0618 | 4.5928 |  |  |  |  | 7.7142 | 2.9888 | 8.2201 | 114.66 |  |  | 54.6429 | 1 |  | 268.0776 | 6.4336 | 0 | 100 | 0 | 0 | 100 | 0 | 25.94 | 61.0776 | 12.9823 | 0.69887 | 79.614 | 2.2175 | 2.2167 | 2.7828
1.95 | 2.3 | 1.2711 | -0.22757 | 0.04007 | 1.7337 | 1.7874 | 6.3976 | -6.5976 | 90 | 575.7874 | 186.811 | 2.7723 | 7.392 | 7.4624 | 0.3432 | 4.599 | 4.8867 | Clay | 3 | Clay | 3 | Sand mixture | 5 | Silt Mixture | 4 | 97.81 | 1.84 | 0.35 | 739.1996 | 844.0555 | 434.6774 | 43.497 | 2.1744 |  |  |  |  | 7.392 | 1.733 | 3.4774 | 111.475 |  |  | 24.188 | 1 |  | 126.6083 | 6.5976 | 100 | 0 | 0 | 0 | 100 | 0 | 97.81 | 1.84 | 0.35 | 0.83952 | 52.0136 | 4.7836 | 2.5856 | 3.2282
2 | 2.3 | 1.2797 | -0.25252 | 0.03868 | 1.744 | 1.7784 | 6.5617 | -6.7617 | 90 | 590.5512 | 191.3386 | 2.8434 | 9.7213 | 9.7855 | 0.18689 | 1.9098 | 4.4601 | Silty Clay | 5 | Silt mxture | 4 | Sand mixture | 5 | Sand Mixture | 5 | 32.321 | 58.1235 | 9.5555 | 972.1281 | 1116.4977 | 608.9129 | 33.2575 | 5.2361 |  |  |  |  | 4.8606 | 1.966 | 4.8713 | 114.66 |  |  | 31.5948 | 1 |  | 167.4746 | 6.7617 | 0 | 100 | 0 | 0 | 100 | 0 | 32.321 | 58.1235 | 9.5555 | 0.73602 | 52.5733 | 1.9692 | 2.3136 | 2.92
2.05 | 2.3 | 1.2501 | -0.23597 | 0.04923 | 1.7336 | 1.7836 | 6.7257 | -6.9257 | 90 | 605.315 | 195.8661 | 2.9145 | 1.6548 | 1.7657 | 0.29057 | 16.4568 | 7.6985 | Organic Soil | 2 | Organic | 2 | Clay | 3 | Organic Clay | 2 | 97.81 | 1.84 | 0.35 | 165.4802 | 172.118 | 88.283 | 98.4134 | 0.60765 |  |  |  |  | 1.6548 | 0.66959 | 1 | 79.625 |  |  | 4.3224 | 1 |  | 25.8177 | 6.9257 | 100 | 0 | 0 | 100 | 0 | 0 | 97.81 | 1.84 | 0.35 | 1 | 14.9388 | 19.8613 | 3.4074 | 4.0605
2.1 | 2.3 | 1.2671 | -0.25048 | 0.05401 | 1.741 | 1.8086 | 6.8898 | -7.0898 | 90 | 620.0787 | 200.3937 | 2.9856 | 6.2915 | 6.4235 | 0.19967 | 3.1084 | 9.1657 | Clay | 3 | Clay | 3 | Sand mixture | 5 | Sand Mixture | 5 | 71.0211 | 26.5478 | 2.4311 | 629.1525 | 719.232 | 356.7634 | 127.1346 | 3.2171 |  |  |  |  | 6.2915 | 1.4547 | 2.8541 | 111.475 |  |  | 18.916 | 1 |  | 107.8848 | 7.0898 | 100 | 0 | 0 | 0 | 100 | 0 | 71.0211 | 26.5478 | 2.4311 | 0.82473 | 40.3535 | 3.266 | 2.5459 | 3.1868
2.15 | 2.3 | 1.2648 | -0.25072 | 0.05663 | 1.7453 | 1.8123 | 7.0538 | -7.2538 | 90 | 634.8425 | 204.9213 | 3.0566 | 5.6553 | 5.7988 | 0.19816 | 3.4173 | 9.9699 | Clay | 3 | Clay | 3 | Silt mxture | 4 | Silt Mixture | 4 | 80.9425 | 17.2418 | 1.8157 | 565.5273 | 644.8728 | 309.913 | 142.2163 | 2.9263 |  |  |  |  | 5.6553 | 1.3533 | 2.4793 | 111.475 |  |  | 16.4564 | 1 |  | 96.7309 | 7.2538 | 100 | 0 | 0 | 0 | 100 | 0 | 80.9425 | 17.2418 | 1.8157 | 0.84579 | 37.312 | 3.6152 | 2.6009 | 3.2464
2.2 | 2.3 | 1.2582 | -0.25858 | 0.0432 | 1.7226 | 1.8048 | 7.2178 | -7.4178 | 90 | 649.6063 | 209.4488 | 3.1277 | 3.8503 | 3.9345 | 0.14892 | 3.785 | 5.8475 | Clay | 3 | Clay | 3 | Silt mxture | 4 | Silt Mixture | 4 | 97.4966 | 2.1534 | 0.35 | 385.0282 | 424.6687 | 196.7243 | 55.9499 | 2.642 |  |  |  |  | 3.8503 | 0.99122 | 1 | 111.475 |  |  | 10.3599 | 1 |  | 63.7003 | 7.4178 | 100 | 0 | 0 | 0 | 100 | 0 | 97.4966 | 2.1534 | 0.35 | 0.89886 | 27.274 | 4.1255 | 2.7399 | 3.4125
2.25 | 2.3 | 1.2531 | -0.26955 | 0.05101 | 1.7417 | 1.8105 | 7.3819 | -7.5819 | 90 | 664.3701 | 213.9764 | 3.1988 | 2.4576 | 2.5764 | 0.080192 | 3.1126 | 8.2448 | Clay | 3 | Clay | 3 | Silt mxture | 4 | Silt Mixture | 4 | 94.4792 | 5.1708 | 0.35 | 245.7627 | 264.0198 | 128.8176 | 103.804 | 3.2127 |  |  |  |  | 2.4576 | 0.68409 | 1 | 111.475 |  |  | 6.1429 | 1 |  | 39.603 | 7.5819 | 100 | 0 | 0 | 0 | 100 | 0 | 94.4792 | 5.1708 | 0.35 | 0.93536 | 18.0857 | 3.5734 | 2.8354 | 3.5281
2.3 | 2.3 | 1.2527 | -0.2687 | 0.05013 | 1.7347 | 1.8199 | 7.5459 | -7.7459 | 90 | 679.1339 | 218.5039 | 3.2699 | 2.3429 | 2.4578 | 0.085517 | 3.4795 | 7.9747 | Clay | 3 | Clay | 3 | Silt mxture | 4 | Clay | 3 | 97.81 | 1.84 | 0.35 | 234.2938 | 249.2008 | 122.8887 | 96.7849 | 2.874 |  |  |  |  | 2.3429 | 0.67183 | 1 | 111.475 |  |  | 5.6495 | 1 |  | 37.3801 | 7.7459 | 100 | 0 | 0 | 100 | 0 | 0 | 97.81 | 1.84 | 0.35 | 0.95297 | 17.4233 | 4.0372 | 2.8814 | 3.5697
2.35 | 2.1 | 1.2549 | -0.26664 | 0.04368 | 1.7309 | 1.8161 | 7.71 | -7.91 | 90 | 693.8976 | 223.0315 | 3.341 | 2.9492 | 3.0355 | 0.098423 | 3.2424 | 5.9949 | Clay | 3 | Clay | 3 | Silt mxture | 4 | Silt Mixture | 4 | 92.0991 | 7.5509 | 0.35 | 294.9153 | 316.2976 | 151.7739 | 54.5939 | 3.0841 |  |  |  |  | 2.9492 | 0.79207 | 1 | 111.475 |  |  | 7.0946 | 1 |  | 47.4446 | 7.91 | 100 | 0 | 0 | 0 | 100 | 0 | 92.0991 | 7.5509 | 0.35 | 0.92335 | 20.2869 | 3.6609 | 2.8034 | 3.4748
2.4 | 2.1 | 1.2528 | -0.2684 | 0.05056 | 1.7316 | 1.8171 | 7.874 | -8.074 | 90 | 708.6614 | 227.5591 | 3.4121 | 2.3921 | 2.5088 | 0.087397 | 3.4836 | 8.1067 | Clay | 3 | Clay | 3 | Silt mxture | 4 | Clay | 3 | 97.81 | 1.84 | 0.35 | 239.209 | 253.4702 | 125.4414 | 96.5756 | 2.8706 |  |  |  |  | 2.3921 | 0.68889 | 1 | 111.475 |  |  | 5.4998 | 1 |  | 38.0205 | 8.074 | 100 | 0 | 0 | 100 | 0 | 0 | 97.81 | 1.84 | 0.35 | 0.95569 | 17.1528 | 4.0565 | 2.888 | 3.5622
2.45 | 2.1 | 1.2528 | -0.26875 | 0.04828 | 1.7301 | 1.8196 | 8.0381 | -8.2381 | 90 | 723.4252 | 232.0866 | 3.4832 | 2.3866 | 2.4933 | 0.085204 | 3.4173 | 7.4069 | Clay | 3 | Clay | 3 | Silt mxture | 4 | Clay | 3 | 97.81 | 1.84 | 0.35 | 238.6629 | 250.7735 | 124.6644 | 80.7161 | 2.9263 |  |  |  |  | 2.3866 | 0.68651 | 1 | 111.475 |  |  | 5.3219 | 1 |  | 37.616 | 8.2381 | 100 | 0 | 0 | 100 | 0 | 0 | 97.81 | 1.84 | 0.35 | 0.95753 | 16.7216 | 3.9972 | 2.8925 | 3.5604
2.5 | 2.1 | 1.2526 | -0.26754 | 0.05481 | 1.7245 | 1.8196 | 8.2021 | -8.4021 | 90 | 738.189 | 236.6142 | 3.5542 | 2.3293 | 2.4648 | 0.092785 | 3.7644 | 9.4113 | Clay | 3 | Clay | 3 | Silt mxture | 4 | Clay | 3 | 97.81 | 1.84 | 0.35 | 232.9284 | 246.5544 | 123.2403 | 120.4877 | 2.6565 |  |  |  |  | 2.3293 | 0.6926 | 1 | 111.475 |  |  | 5.1182 | 1 |  | 36.9832 | 8.4021 | 100 | 0 | 0 | 100 | 0 | 0 | 97.81 | 1.84 | 0.35 | 0.96953 | 16.5692 | 4.4274 | 2.9237 | 3.5856
2.55 | 1.2 | 1.2544 | -0.25546 | 0.05221 | 1.7287 | 1.8238 | 8.3661 | -8.5661 | 90 | 752.9528 | 241.1417 | 3.6253 | 2.8263 | 2.9503 | 0.16847 | 5.7101 | 8.6132 | Clay | 3 | Organic | 2 | Clay | 3 | Clay | 3 | 97.81 | 1.84 | 0.35 | 282.6271 | 302.8029 | 147.5151 | 102.6076 | 1.7513 |  |  |  |  | 2.8263 | 0.85491 | 1 | 111.475 |  |  | 6.2201 | 1 |  | 45.4204 | 8.5661 | 100 | 0 | 0 | 100 | 0 | 0 | 97.81 | 1.84 | 0.35 | 0.98514 | 20.6684 | 6.5454 | 2.9644 | 3.6139
2.6 | 2.1 | 1.2632 | -0.25325 | 0.05333 | 1.7275 | 1.8401 | 8.5302 | -8.7302 | 90 | 767.7165 | 245.6693 | 3.6964 | 5.2238 | 5.3528 | 0.18231 | 3.4059 | 8.957 | Clay | 3 | Clay | 3 | Silt mxture | 4 | Silt Mixture | 4 | 82.5079 | 15.7946 | 1.6975 | 522.3823 | 584.5818 | 276.4603 | 108.2175 | 2.9361 |  |  |  |  | 5.2238 | 1.2992 | 2.2117 | 111.475 |  |  | 12.1594 | 1 |  | 87.6873 | 8.7302 | 100 | 0 | 0 | 0 | 100 | 0 | 82.5079 | 15.7946 | 1.6975 | 0.87214 | 30.7093 | 3.669 | 2.6676 | 3.2749
2.65 | 2.1 | 1.2564 | -0.2558 | 0.0506 | 1.7219 | 1.8382 | 8.6942 | -8.8942 | 90 | 782.4803 | 250.1969 | 3.7675 | 3.3724 | 3.4893 | 0.16634 | 4.767 | 8.119 | Clay | 3 | Clay | 3 | Silt mxture | 4 | Clay | 3 | 97.81 | 1.84 | 0.35 | 337.2411 | 364.4805 | 174.4662 | 89.5165 | 2.0978 |  |  |  |  | 3.3724 | 0.95873 | 1 | 111.475 |  |  | 7.2577 | 1 |  | 54.6721 | 8.8942 | 100 | 0 | 0 | 100 | 0 | 0 | 97.81 | 1.84 | 0.35 | 0.95321 | 22.4088 | 5.369 | 2.8801 | 3.5101
2.7 | 2.1 | 1.2562 | -0.25604 | 0.04636 | 1.715 | 1.8384 | 8.8583 | -9.0583 | 90 | 797.2441 | 254.7244 | 3.8386 | 3.2987 | 3.3969 | 0.16483 | 4.8525 | 6.8175 | Clay | 3 | Clay | 3 | Silt mxture | 4 | Clay | 3 | 97.81 | 1.84 | 0.35 | 329.8682 | 352.7331 | 169.8427 | 61.2806 | 2.0608 |  |  |  |  | 3.2987 | 0.94388 | 1 | 111.475 |  |  | 6.876 | 1 |  | 52.91 | 9.0583 | 100 | 0 | 0 | 100 | 0 | 0 | 97.81 | 1.84 | 0.35 | 0.96023 | 21.6385 | 5.4976 | 2.8982 | 3.5241
2.75 | 2.1 | 1.2564 | -0.25598 | 0.04168 | 1.7129 | 1.8403 | 9.0223 | -9.2223 | 90 | 812.0079 | 259.252 | 3.9097 | 3.3533 | 3.4308 | 0.16521 | 4.8155 | 5.3809 | Clay | 3 | Clay | 3 | Silt mxture | 4 | Clay | 3 | 97.81 | 1.84 | 0.35 | 335.3296 | 355.8562 | 171.5391 | 30.2663 | 2.0766 |  |  |  |  | 3.3533 | 0.95369 | 1 | 111.475 |  |  | 6.8075 | 1 |  | 53.3784 | 9.2223 | 100 | 0 | 0 | 100 | 0 | 0 | 97.81 | 1.84 | 0.35 | 0.96052 | 21.477 | 5.4618 | 2.8987 | 3.5187
2.8 | 2.1 | 1.2558 | -0.25696 | 0.04511 | 1.7116 | 1.8452 | 9.1864 | -9.3864 | 90 | 826.7717 | 263.7795 | 3.9808 | 3.2031 | 3.2958 | 0.15907 | 4.8265 | 6.4338 | Clay | 3 | Clay | 3 | Silt mxture | 4 | Clay | 3 | 97.81 | 1.84 | 0.35 | 320.3107 | 339.1022 | 164.7877 | 50.4628 | 2.0719 |  |  |  |  | 3.2031 | 0.9268 | 1 | 111.475 |  |  | 6.3501 | 1 |  | 50.8653 | 9.3864 | 100 | 0 | 0 | 100 | 0 | 0 | 97.81 | 1.84 | 0.35 | 0.96785 | 20.4379 | 5.5187 | 2.9176 | 3.5339
2.85 | 2.1 | 1.2542 | -0.25933 | 0.04237 | 1.7091 | 1.8469 | 9.3504 | -9.5504 | 90 | 841.5354 | 268.3071 | 4.0518 | 2.7635 | 2.844 | 0.14422 | 5.071 | 5.5927 | Clay | 3 | Clay | 3 | Clay | 3 | Clay | 3 | 97.81 | 1.84 | 0.35 | 276.3465 | 285.0862 | 142.2 | 31.6987 | 1.972 |  |  |  |  | 2.7635 | 0.83347 | 1 | 111.475 |  |  | 5.195 | 1 |  | 42.7629 | 9.5504 | 100 | 0 | 0 | 100 | 0 | 0 | 97.81 | 1.84 | 0.35 | 0.99322 | 17.8116 | 5.9516 | 2.9839 | 3.5994
2.9 | 0.4 | 1.2541 | -0.2616 | 0.04178 | 1.713 | 1.8518 | 9.5144 | -9.7144 | 90 | 856.2992 | 272.8346 | 4.1229 | 2.7389 | 2.8168 | 0.13 | 4.6151 | 5.4116 | Clay | 3 | Clay | 3 | Clay | 3 | Clay | 3 | 97.81 | 1.84 | 0.35 | 273.8889 | 281.0196 | 140.8408 | 26.5108 | 2.1668 |  |  |  |  | 2.7389 | 0.81817 | 1 | 111.475 |  |  | 5.0246 | 1 |  | 42.1529 | 9.7144 | 100 | 0 | 0 | 100 | 0 | 0 | 97.81 | 1.84 | 0.35 | 0.98853 | 17.1031 | 5.4423 | 2.9714 | 3.5813
2.95 | 2.1 | 1.255 | -0.26303 | 0.04338 | 1.7117 | 1.8474 | 9.6785 | -9.8785 | 90 | 871.063 | 277.3622 | 4.194 | 2.971 | 3.056 | 0.12104 | 3.9607 | 5.9028 | Clay | 3 | Clay | 3 | Silt mxture | 4 | Clay | 3 | 97.81 | 1.84 | 0.35 | 297.0998 | 308.2902 | 152.7999 | 35.1517 | 2.5248 |  |  |  |  | 2.971 | 0.85589 | 1 | 111.475 |  |  | 5.4393 | 1 |  | 46.2435 | 9.8785 | 100 | 0 | 0 | 100 | 0 | 0 | 97.81 | 1.84 | 0.35 | 0.96688 | 17.6647 | 4.619 | 2.9142 | 3.5164
3 | 2.1 | 1.2546 | -0.26236 | 0.04618 | 1.7098 | 1.845 | 9.8425 | -10.0425 | 90 | 885.8268 | 281.8898 | 4.2651 | 2.8836 | 2.981 | 0.12524 | 4.2012 | 6.7622 | Clay | 3 | Clay | 3 | Silt mxture | 4 | Clay | 3 | 97.81 | 1.84 | 0.35 | 288.3616 | 298.5975 | 149.0496 | 51.3701 | 2.3803 |  |  |  |  | 2.8836 | 0.84947 | 1 | 111.475 |  |  | 5.1679 | 1 |  | 44.7896 | 10.0425 | 100 | 0 | 0 | 100 | 0 | 0 | 97.81 | 1.84 | 0.35 | 0.97739 | 17.2047 | 4.9343 | 2.9416 | 3.5389 | [19 empty] | Zone 1-4 : Clayey Soil | Zone 1-3 : Clayey Soil
3.05 | 2.1 | 1.2541 | -0.26213 | 0.0443 | 1.7058 | 1.8369 | 10.0066 | -10.2066 | 90 | 900.5906 | 286.4173 | 4.3362 | 2.7498 | 2.8389 | 0.12668 | 4.4623 | 6.1852 | Clay | 3 | Clay | 3 | Clay | 3 | Clay | 3 | 97.81 | 1.84 | 0.35 | 274.9812 | 281.0097 | 141.9439 | 38.0365 | 2.241 |  |  |  |  | 2.7498 | 0.82782 | 1 | 111.475 |  |  | 4.7653 | 1 |  | 42.1515 | 10.2066 | 100 | 0 | 0 | 100 | 0 | 0 | 97.81 | 1.84 | 0.35 | 0.99135 | 16.3927 | 5.3035 | 2.9779 | 3.5707 | [5 empty] | * Zone 1-5 : Clayey Soil - Low cone tip resistance, high sleeve friction -> High friction ratio | [5 empty] | * By Robertson method | [7 empty] | Zone 5-6 : Silty Soil | Zone 4-5 : Silty Soil
3.1 | 2.1 | 1.2543 | -0.26159 | 0.04474 | 1.702 | 1.8397 | 10.1706 | -10.3706 | 90 | 915.3543 | 290.9449 | 4.4073 | 2.8044 | 2.8954 | 0.13006 | 4.4919 | 6.3202 | Clay | 3 | Clay | 3 | Clay | 3 | Clay | 3 | 97.81 | 1.84 | 0.35 | 280.4426 | 286.7953 | 144.7718 | 39.3525 | 2.2262 |  |  |  |  | 2.8044 | 0.8445 | 1 | 111.475 |  |  | 4.7859 | 1 |  | 43.0193 | 10.3706 | 100 | 0 | 0 | 100 | 0 | 0 | 97.81 | 1.84 | 0.35 | 0.99147 | 16.476 | 5.3353 | 2.9779 | 3.5649 | [5 empty] | Zone 7-12 : Sandy Soil - High cone tip resistance, low sleeve friction -> Low friction ratio | [13 empty] | Zone 7-12 : Sandy Soil | Zone 6-7 : Sandy Soil | 20 | 1.31 | 2.05 | 2.6 | 2.95 | 3.6
3.15 | 2.1 | 1.2571 | -0.25424 | 0.04568 | 1.7063 | 1.8418 | 10.3346 | -10.5346 | 90 | 930.1181 | 295.4724 | 4.4783 | 3.5718 | 3.6669 | 0.17611 | 4.8026 | 6.6088 | Clay | 3 | Clay | 3 | Silt mxture | 4 | Clay | 3 | 97.81 | 1.84 | 0.35 | 357.1751 | 376.6893 | 183.3459 | 43.8259 | 2.0822 |  |  |  |  | 3.5718 | 1.0324 | 1 | 111.475 |  |  | 6.2662 | 1 |  | 56.5034 | 10.5346 | 100 | 0 | 0 | 100 | 0 | 0 | 97.81 | 1.84 | 0.35 | 0.96861 | 20.3729 | 5.5002 | 2.9177 | 3.4938 | [7 empty] | Nc : | 20 | Nkt : | 17 | [10 empty] | -200 | 1.31 | 2.05 | 2.6 | 2.95 | 3.6
3.2 | 2.1 | 1.2724 | -0.25276 | 0.03355 | 1.7076 | 1.8479 | 10.4987 | -10.6987 | 90 | 944.8819 | 300 | 4.5494 | 7.7306 | 7.7722 | 0.18538 | 2.3852 | 2.8854 | Silty Clay | 4 | Clay | 3 | Sand mixture | 5 | Sand Mixture | 5 | 48.169 | 47.0522 | 4.7788 | 773.0603 | 858.7896 | 457.9114 | 0 | 4.1925 |  |  |  |  | 5.1537 | 1.757 | 3.6633 | 114.66 |  |  | 14.6427 | 1 |  | 128.8184 | 10.6987 | 100 | 0 | 0 | 0 | 100 | 0 | 48.169 | 47.0522 | 4.7788 | 0.81995 | 34.2227 | 2.5396 | 2.5272 | 3.0556
3.25 | 2.2 | 1.2554 | -0.25396 | 0.05272 | 1.7007 | 1.8471 | 10.6627 | -10.8627 | 90 | 959.6457 | 304.5276 | 4.6205 | 3.0993 | 3.2256 | 0.17786 | 5.5141 | 8.7697 | Clay | 3 | Clay | 3 | Clay | 3 | Clay | 3 | 97.81 | 1.84 | 0.35 | 309.9341 | 323.0356 | 161.2813 | 85.3555 | 1.8135 |  |  |  |  | 3.0993 | 0.95879 | 1 | 111.475 |  |  | 5.1604 | 1 |  | 48.4553 | 10.8627 | 100 | 0 | 0 | 100 | 0 | 0 | 97.81 | 1.84 | 0.35 | 1 | 18.0332 | 6.4776 | 3.0047 | 3.5732
3.3 | 2.1 | 1.259 | -0.26276 | 0.05104 | 1.6972 | 1.8431 | 10.8268 | -11.0268 | 90 | 974.4094 | 309.0551 | 4.6916 | 4.0851 | 4.204 | 0.12273 | 2.9194 | 8.2541 | Clay | 3 | Clay | 3 | Silt mxture | 4 | Silt Mixture | 4 | 77.9045 | 20.0732 | 2.0224 | 408.5122 | 437.2678 | 210.199 | 73.2848 | 3.4254 |  |  |  |  | 4.0851 | 1.0838 | 1 | 111.475 |  |  | 6.979 | 1 |  | 65.5902 | 11.0268 | 100 | 0 | 0 | 0 | 100 | 0 | 77.9045 | 20.0732 | 2.0224 | 0.914 | 20.3817 | 3.3021 | 2.7735 | 3.3296
3.35 | 2.1 | 1.2625 | -0.26038 | 0.04317 | 1.7031 | 1.8487 | 10.9908 | -11.1908 | 90 | 989.1732 | 313.5827 | 4.7627 | 5.0381 | 5.1222 | 0.13764 | 2.6872 | 5.8383 | Clay | 3 | Clay | 3 | Silt mxture | 4 | Silt Mixture | 4 | 66.9005 | 30.4188 | 2.6806 | 503.8136 | 544.426 | 259.1655 | 22.1271 | 3.7214 |  |  |  |  | 5.0381 | 1.2645 | 2.0733 | 111.475 |  |  | 8.6474 | 1 |  | 81.6639 | 11.1908 | 100 | 0 | 0 | 0 | 100 | 0 | 66.9005 | 30.4188 | 2.6806 | 0.8841 | 23.6503 | 2.9744 | 2.6947 | 3.2375
3.4 | 2.1 | 1.2626 | -0.26662 | 0.03607 | 1.6971 | 1.8439 | 11.1549 | -11.3549 | 90 | 1003.937 | 318.1102 | 4.8338 | 5.0709 | 5.1236 | 0.098548 | 1.9234 | 3.6589 | Silty Clay | 4 | Clay | 3 | Silt mxture | 4 | Sand Mixture | 5 | 49.6786 | 45.8118 | 4.5096 | 507.0904 | 543.7205 | 259.2694 | 0 | 5.1991 |  |  |  |  | 3.3806 | 1.2172 | 2.0742 | 114.66 |  |  | 8.5023 | 1 |  | 81.5581 | 11.3549 | 100 | 0 | 0 | 0 | 100 | 0 | 49.6786 | 45.8118 | 4.5096 | 0.85879 | 22.2291 | 2.1323 | 2.628 | 3.1658
3.45 | 2.1 | 1.268 | -0.26615 | 0.02786 | 1.6971 | 1.848 | 11.3189 | -11.5189 | 90 | 1018.7008 | 322.6378 | 4.9049 | 6.5455 | 6.5619 | 0.10149 | 1.5467 | 1.1388 | Silty Clay | 5 | Clay | 3 | Sand mixture | 5 | Sand Mixture | 5 | 35.1332 | 56.4863 | 8.3805 | 654.548 | 712.0622 | 367.1409 | 0 | 6.4653 |  |  |  |  | 3.2727 | 1.4639 | 2.9371 | 114.66 |  |  | 11.1143 | 1 |  | 106.8093 | 11.5189 | 0 | 100 | 0 | 0 | 100 | 0 | 35.1332 | 56.4863 | 8.3805 | 0.81274 | 26.372 | 1.6769 | 2.5069 | 3.0265
3.5 | 2 | 1.2579 | -0.2668 | 0.02611 | 1.6959 | 1.8436 | 11.4829 | -11.6829 | 90 | 1033.4646 | 327.1654 | 4.9759 | 3.7902 | 3.7989 | 0.097421 | 2.5645 | 0.60163 | Clay | 3 | Clay | 3 | Silt mxture | 4 | Silt Mixture | 4 | 70.5265 | 27.0136 | 2.4599 | 379.0207 | 386.1339 | 189.9435 | 0 | 3.8994 |  |  |  |  | 3.7902 | 0.99276 | 1 | 111.475 |  |  | 5.7577 | 1 |  | 57.9201 | 11.6829 | 100 | 0 | 0 | 0 | 100 | 0 | 70.5265 | 27.0136 | 2.4599 | 0.92411 | 17.4111 | 2.9682 | 2.7989 | 3.3399
3.55 | 2.1 | 1.256 | -0.26817 | 0.02897 | 1.6926 | 1.8475 | 11.647 | -11.847 | 90 | 1048.2283 | 331.6929 | 5.047 | 3.2577 | 3.279 | 0.088838 | 2.7093 | 1.4795 | Clay | 3 | Clay | 3 | Silt mxture | 4 | Silt Mixture | 4 | 77.4084 | 20.5377 | 2.0538 | 325.7721 | 324.1073 | 163.9513 | 0 | 3.691 |  |  |  |  | 3.2577 | 0.89203 | 1 | 111.475 |  |  | 4.7199 | 1 |  | 48.6161 | 11.847 | 100 | 0 | 0 | 0 | 100 | 0 | 77.4084 | 20.5377 | 2.0538 | 0.95075 | 15.1608 | 3.2247 | 2.8685 | 3.4073
3.6 | 2.1 | 1.2594 | -0.26596 | 0.03131 | 1.696 | 1.8509 | 11.811 | -12.011 | 115 | 1067.0932 | 340.3215 | 5.1181 | 4.1862 | 4.2178 | 0.10268 | 2.4345 | 2.1978 | Clay | 3 | Clay | 3 | Silt mxture | 4 | Silt Mixture | 4 | 65.5557 | 31.675 | 2.7694 | 418.6158 | 416.3144 | 210.8903 | 0 | 4.1076 |  |  |  |  | 4.1862 | 1.0816 | 1 | 111.475 |  |  | 5.9706 | 1 |  | 62.4472 | 12.011 | 100 | 0 | 0 | 0 | 100 | 0 | 65.5557 | 31.675 | 2.7694 | 0.91088 | 18.3945 | 2.7871 | 2.7634 | 3.2892
3.65 | 2.1 | 1.2624 | -0.26659 | 0.03316 | 1.6928 | 1.8484 | 11.9751 | -12.1751 | 115 | 1085.958 | 348.9501 | 5.1892 | 4.9972 | 5.037 | 0.098736 | 1.9602 | 2.7657 | Silty Clay | 4 | Clay | 3 | Silt mxture | 4 | Sand Mixture | 5 | 50.7483 | 44.9187 | 4.333 | 499.7175 | 511.5805 | 252.7751 | 0 | 5.1015 |  |  |  |  | 3.3315 | 1.223 | 2.0222 | 114.66 |  |  | 7.2147 | 1 |  | 76.7371 | 12.1751 | 100 | 0 | 0 | 0 | 100 | 0 | 50.7483 | 44.9187 | 4.333 | 0.8733 | 20.4939 | 2.1971 | 2.6642 | 3.1763
3.7 | 2.1 | 1.2641 | -0.26129 | 0.03452 | 1.6899 | 1.8525 | 12.1391 | -12.3391 | 115 | 1104.8228 | 357.5787 | 5.2603 | 5.4641 | 5.51 | 0.13194 | 2.3946 | 3.1831 | Silty Clay | 4 | Clay | 3 | Silt mxture | 4 | Sand Mixture | 5 | 57.8383 | 38.7479 | 3.4137 | 546.4124 | 566.1133 | 288.2471 | 0 | 4.1761 |  |  |  |  | 3.6427 | 1.3547 | 2.306 | 114.66 |  |  | 7.8152 | 1 |  | 84.917 | 12.3391 | 100 | 0 | 0 | 0 | 100 | 0 | 57.8383 | 38.7479 | 3.4137 | 0.88064 | 22.4213 | 2.6614 | 2.6829 | 3.1848
3.75 | 2.1 | 1.2625 | -0.26545 | 0.03658 | 1.6868 | 1.8452 | 12.3031 | -12.5031 | 115 | 1123.6877 | 366.2073 | 5.3314 | 5.0299 | 5.0849 | 0.10588 | 2.0822 | 3.8155 | Silty Clay | 4 | Clay | 3 | Silt mxture | 4 | Sand Mixture | 5 | 53.3212 | 42.7263 | 3.9524 | 502.9944 | 514.9947 | 256.3665 | 0 | 4.8026 |  |  |  |  | 3.3533 | 1.252 | 2.0509 | 114.66 |  |  | 6.8959 | 1 |  | 77.2492 | 12.5031 | 100 | 0 | 0 | 0 | 100 | 0 | 53.3212 | 42.7263 | 3.9524 | 0.8825 | 20.097 | 2.3409 | 2.6873 | 3.1852
3.8 | 2.1 | 1.2626 | -0.2641 | 0.03598 | 1.6877 | 1.8507 | 12.4672 | -12.6672 | 115 | 1142.5525 | 374.836 | 5.4024 | 5.0518 | 5.1041 | 0.11434 | 2.2401 | 3.6313 | Silty Clay | 4 | Clay | 3 | Silt mxture | 4 | Sand Mixture | 5 | 56.6124 | 39.8421 | 3.5455 | 505.1789 | 516.1431 | 257.806 | 0 | 4.4641 |  |  |  |  | 3.3679 | 1.2724 | 2.0624 | 114.66 |  |  | 6.7404 | 1 |  | 77.4215 | 12.6672 | 100 | 0 | 0 | 0 | 100 | 0 | 56.6124 | 39.8421 | 3.5455 | 0.89064 | 20.0106 | 2.5224 | 2.7081 | 3.1993
3.85 | 2.1 | 1.264 | -0.26447 | 0.03641 | 1.689 | 1.8545 | 12.6312 | -12.8312 | 115 | 1161.4173 | 383.4646 | 5.4735 | 5.4341 | 5.4883 | 0.11202 | 2.041 | 3.7633 | Silty Clay | 4 | Clay | 3 | Silt mxture | 4 | Sand Mixture | 5 | 50.3492 | 45.2532 | 4.3976 | 543.4087 | 560.2332 | 286.6208 | 0 | 4.8995 |  |  |  |  | 3.6227 | 1.3407 | 2.293 | 114.66 |  |  | 7.168 | 1 |  | 84.035 | 12.8312 | 100 | 0 | 0 | 0 | 100 | 0 | 50.3492 | 45.2532 | 4.3976 | 0.87638 | 20.7189 | 2.2826 | 2.6701 | 3.152
3.9 | 0.5 | 1.2809 | -0.26483 | 0.0375 | 1.6841 | 1.8512 | 12.7953 | -12.9953 | 115 | 1180.2822 | 392.0932 | 5.5446 | 10.0435 | 10.1025 | 0.10976 | 1.0865 | 4.0979 | Silty Clay | 5 | Silt mxture | 4 | Sand mixture | 5 | Sand Mixture | 5 | 17.9778 | 62.6323 | 19.3899 | 1004.3503 | 1101.9746 | 632.6884 | 0 | 9.2039 |  |  |  |  | 5.0218 | 2.0973 | 5.0615 | 114.66 |  |  | 14.2387 | 1 |  | 165.2962 | 12.9953 | 0 | 100 | 0 | 0 | 100 | 0 | 17.9778 | 62.6323 | 19.3899 | 0.7532 | 31.9916 | 1.1539 | 2.3463 | 2.7896
3.95 | 2.1 | 1.2964 | -0.25356 | 0.03736 | 1.6852 | 1.8574 | 12.9593 | -13.1593 | 115 | 1199.147 | 400.7218 | 5.6157 | 14.2788 | 14.3372 | 0.18037 | 1.2581 | 4.0549 | Silty Clay | 5 | Silt mxture | 4 | Sand mixture | 5 | Sand Mixture | 5 | 13.8599 | 61.9561 | 24.184 | 1427.8814 | 1599.0639 | 950.2903 | 0 | 7.9488 |  |  |  |  | 7.1394 | 2.8854 | 7.6023 | 114.66 |  |  | 20.5617 | 1 |  | 239.8596 | 13.1593 | 0 | 100 | 0 | 0 | 100 | 0 | 13.8599 | 61.9561 | 24.184 | 0.72428 | 43.3129 | 1.313 | 2.2698 | 2.6855
4 | 2.1 | 1.2824 | -0.24834 | 0.04037 | 1.6843 | 1.8564 | 13.1234 | -13.3234 | 115 | 1218.0118 | 409.3504 | 5.6868 | 10.4695 | 10.5412 | 0.21307 | 2.0213 | 4.9788 | Silty Clay | 5 | Silt mxture | 4 | Sand mixture | 5 | Sand Mixture | 5 | 32.6259 | 57.9547 | 9.4194 | 1046.9492 | 1151.3639 | 665.589 | 0 | 4.9472 |  |  |  |  | 5.2347 | 2.3397 | 5.3247 | 114.66 |  |  | 14.2333 | 1 |  | 172.7046 | 13.3234 | 0 | 100 | 0 | 0 | 100 | 0 | 32.6259 | 57.9547 | 9.4194 | 0.80182 | 35.0294 | 2.1453 | 2.4728 | 2.9052
4.05 | 2 | 1.2664 | -0.25089 | 0.04428 | 1.6822 | 1.8588 | 13.2874 | -13.4874 | 115 | 1236.8766 | 417.979 | 5.7579 | 6.0922 | 6.1812 | 0.1971 | 3.1887 | 6.179 | Clay | 3 | Clay | 3 | Silt mxture | 4 | Silt Mixture | 4 | 73.2074 | 24.4879 | 2.3047 | 609.2185 | 637.3102 | 338.5872 | 8.6638 | 3.1361 |  |  |  |  | 6.0922 | 1.5883 | 2.7087 | 111.475 |  |  | 7.4791 | 1 |  | 95.5965 | 13.4874 | 100 | 0 | 0 | 0 | 100 | 0 | 73.2074 | 24.4879 | 2.3047 | 0.90879 | 22.9532 | 3.5432 | 2.7531 | 3.2068
4.1 | 2.1 | 1.2578 | -0.25839 | 0.04899 | 1.6809 | 1.8593 | 13.4514 | -13.6514 | 115 | 1255.7415 | 426.6076 | 5.829 | 3.752 | 3.8618 | 0.15011 | 3.8871 | 7.6248 | Clay | 3 | Clay | 3 | Clay | 3 | Clay | 3 | 97.81 | 1.84 | 0.35 | 375.1977 | 363.3313 | 193.0887 | 36.943 | 2.5726 |  |  |  |  | 3.752 | 1.1248 | 1 | 111.475 |  |  | 4.0555 | 1 |  | 54.4997 | 13.6514 | 100 | 0 | 0 | 100 | 0 | 0 | 97.81 | 1.84 | 0.35 | 0.99197 | 14.9672 | 4.6417 | 2.9709 | 3.4255
4.15 | 2.1 | 1.3036 | -0.26069 | 0.05947 | 1.6742 | 1.8607 | 13.6155 | -13.8155 | 115 | 1274.6063 | 435.2362 | 5.9 | 16.2476 | 16.4038 | 0.1357 | 0.82725 | 10.8417 | Clay | 3 | Sand mixture | 5 | Sand mixture | 5 | Sand | 6 | 7.8552 | 57.493 | 34.6518 | 1624.7646 | 1837.7501 | 1093.5844 | 101.6569 | 12.0883 |  |  |  |  | 16.2476 | 3.1486 | 8.6551 | 111.475 |  |  | 21.771 | 1 |  | 275.6625 | 13.8155 | 100 | 0 | 0 | 0 | 0 | 100 | 7.8552 | 57.493 | 34.6518 | 0.68388 | 43.9208 | 0.86069 | 2.1617 | 2.5484
4.2 | 2.1 | 1.3611 | -0.25121 | 0.04164 | 1.6738 | 1.8668 | 13.7795 | -13.9795 | 115 | 1293.4711 | 443.8648 | 5.9711 | 31.9655 | 32.0428 | 0.19509 | 0.60885 | 5.3687 | Silty Sand | 7 | Sand mixture | 5 | Sand | 6 | Sand | 6 | 2.0381 | 40.347 | 57.6149 | [5 empty] | 39.1183 | 42.4439 | 45.4126 | 33.0107 | 10.6552 | 4.5762 | 7.6129 | 117.845 | 12.9871 | 4.9656 | 5.8489 | 1.0709 | 0.15625 | 80.1071 | 13.9795 | 0 | 0 | 100 | 0 | 0 | 100 | 2.0381 | 40.347 | 57.6149 | 0.5829 | 73.6902 | 0.62139 | 1.8961 | 2.2288
4.25 | 2.1 | 1.3779 | -0.24424 | 0.04125 | 1.6721 | 1.8688 | 13.9436 | -14.1436 | 115 | 1312.336 | 452.4934 | 6.0422 | 36.5367 | 36.6123 | 0.23876 | 0.65213 | 5.249 | Silty Sand | 7 | Sand mixture | 5 | Sand | 6 | Sand | 6 | 1.7277 | 37.8523 | 60.42 | [5 empty] | 39.7722 | 43.0188 | 46.0595 | 34.1531 | 12.1789 | 5.2734 | 8.9837 | 117.845 | 17.2103 | 9.0827 | 6.3384 | 1.1201 | 0.18209 | 91.5308 | 14.1436 | 0 | 0 | 100 | 0 | 0 | 100 | 1.7277 | 37.8523 | 60.42 | 0.5738 | 82.2863 | 0.66403 | 1.8717 | 2.1912
4.3 | 2.1 | 1.3763 | -0.2404 | 0.04183 | 1.6709 | 1.8722 | 14.1076 | -14.3076 | 115 | 1331.2008 | 461.122 | 6.1133 | 36.1189 | 36.1971 | 0.26282 | 0.72607 | 5.427 | Silty Sand | 7 | Sand mixture | 5 | Sand | 6 | Sand | 6 | 1.904 | 39.3363 | 58.7597 | [5 empty] | 39.5965 | 42.8644 | 45.886 | 34.0493 | 12.0396 | 5.279 | 8.8591 | 117.845 | 16.4505 | 8.3343 | 6.17 | 1.1025 | 0.18091 | 90.4927 | 14.3076 | 0 | 0 | 100 | 0 | 0 | 100 | 1.904 | 39.3363 | 58.7597 | 0.58488 | 81.8094 | 0.73967 | 1.9002 | 2.2179
4.35 | 2 | 1.3621 | -0.2377 | 0.04198 | 1.6672 | 1.8701 | 14.2717 | -14.4717 | 115 | 1350.0656 | 469.7507 | 6.1844 | 32.2195 | 32.2983 | 0.27973 | 0.86609 | 5.473 | Silty Sand | 7 | Sand mixture | 5 | Sand | 6 | Sand | 6 | 2.6953 | 44.3196 | 52.985 | [5 empty] | 38.8272 | 42.1879 | 45.1235 | 33.0746 | 10.7398 | 4.8092 | 7.6895 | 117.845 | 12.1612 | 4.1397 | 5.5578 | 1.0392 | 0.16028 | 80.7458 | 14.4717 | 0 | 0 | 100 | 0 | 0 | 100 | 2.6953 | 44.3196 | 52.985 | 0.61362 | 75.2141 | 0.88458 | 1.9751 | 2.2988
4.4 | 2.1 | 1.3413 | -0.2242 | 0.04215 | 1.6694 | 1.8704 | 14.4357 | -14.6357 | 115 | 1368.9304 | 478.3793 | 6.2555 | 26.5588 | 26.6383 | 0.36431 | 1.3676 | 5.5252 | Silty Sand | 7 | Sand mixture | 5 | Sand mixture | 5 | Sand Mixture | 5 | 6.5854 | 55.6018 | 37.8128 | [5 empty] | 37.5686 | 41.0816 | 43.8677 | 31.6596 | 8.8529 | 4.2022 | 5.9915 | 117.845 | 5.1648 | 0 | 4.6818 | 0.94552 | 0.13392 | 66.5958 | 14.6357 | 0 | 0 | 100 | 0 | 100 | 0 | 6.5854 | 55.6018 | 37.8128 | 0.67599 | 66.9833 | 1.4037 | 2.1383 | 2.4744
4.45 | 2 | 1.2924 | -0.22911 | 0.04293 | 1.6671 | 1.8687 | 14.5997 | -14.7997 | 115 | 1387.7953 | 487.0079 | 6.3266 | 13.192 | 13.275 | 0.33355 | 2.5126 | 5.7646 | Silty Clay | 5 | Silt mxture | 4 | Sand mixture | 5 | Sand Mixture | 5 | 36.5763 | 55.5806 | 7.8431 | 1319.1996 | 1463.0026 | 870.6255 | 0 | 3.9799 |  |  |  |  | 6.596 | 3.001 | 6.965 | 114.66 |  |  | 15.1868 | 1 |  | 219.4504 | 14.7997 | 0 | 100 | 0 | 0 | 100 | 0 | 36.5763 | 55.5806 | 7.8431 | 0.81199 | 39.1845 | 2.6512 | 2.4947 | 2.8727
4.5 | 2 | 1.2852 | -0.24044 | 0.04401 | 1.6671 | 1.8696 | 14.7638 | -14.9638 | 115 | 1406.6601 | 495.6365 | 6.3976 | 11.2177 | 11.3055 | 0.26257 | 2.3225 | 6.0962 | Silty Clay | 5 | Silt mxture | 4 | Sand mixture | 5 | Sand Mixture | 5 | 36.9526 | 55.3377 | 7.7097 | 1121.7702 | 1230.1847 | 722.9115 | 0 | 4.3058 |  |  |  |  | 5.6089 | 2.598 | 5.7833 | 114.66 |  |  | 12.4237 | 1 |  | 184.5277 | 14.9638 | 0 | 100 | 0 | 0 | 100 | 0 | 36.9526 | 55.3377 | 7.7097 | 0.82573 | 33.2097 | 2.4765 | 2.5302 | 2.9118
4.55 | 2.1 | 1.3041 | -0.24038 | 0.04958 | 1.6649 | 1.8683 | 14.9278 | -15.1278 | 115 | 1425.5249 | 504.2651 | 6.4687 | 16.4006 | 16.513 | 0.26294 | 1.5923 | 7.8059 | Silty Clay | 5 | Silt mxture | 4 | Sand mixture | 5 | Sand Mixture | 5 | 15.6914 | 62.4239 | 21.8847 | 1640.0565 | 1841.72 | 1100.8647 | 27.5077 | 6.2801 |  |  |  |  | 8.2003 | 3.4495 | 8.7061 | 114.66 |  |  | 18.6308 | 1 |  | 276.258 | 15.1278 | 0 | 100 | 0 | 0 | 100 | 0 | 15.6914 | 62.4239 | 21.8847 | 0.74922 | 43.7145 | 1.6642 | 2.3289 | 2.685
4.6 | 2 | 1.2779 | -0.24241 | 0.05183 | 1.6647 | 1.8712 | 15.0919 | -15.2919 | 115 | 1444.3898 | 512.8937 | 6.5398 | 9.2434 | 9.3658 | 0.25022 | 2.6717 | 8.4966 | Silty Clay | 4 | Clay | 3 | Silt mxture | 4 | Sand Mixture | 5 | 50.1547 | 45.4157 | 4.4296 | 924.3409 | 999.762 | 577.4319 | 40.253 | 3.7429 |  |  |  |  | 6.1623 | 2.268 | 4.6195 | 114.66 |  |  | 9.6326 | 1 |  | 149.9643 | 15.2919 | 100 | 0 | 0 | 0 | 100 | 0 | 50.1547 | 45.4157 | 4.4296 | 0.86512 | 27.8334 | 2.8949 | 2.6325 | 3.0135
4.65 | 2.1 | 1.2674 | -0.25471 | 0.05542 | 1.6639 | 1.8744 | 15.2559 | -15.4559 | 115 | 1463.2546 | 521.5223 | 6.6109 | 6.368 | 6.5062 | 0.17316 | 2.6615 | 9.5985 | Silty Clay | 4 | Clay | 3 | Silt mxture | 4 | Silt Mixture | 4 | 60.526 | 36.317 | 3.157 | 636.7985 | 662.234 | 362.9653 | 61.4599 | 3.7572 |  |  |  |  | 4.2453 | 1.6831 | 2.9037 | 114.66 |  |  | 6.1397 | 1 |  | 99.3351 | 15.4559 | 100 | 0 | 0 | 0 | 100 | 0 | 60.526 | 36.317 | 3.157 | 0.914 | 19.6291 | 2.9987 | 2.7603 | 3.1463
4.7 | 2.1 | 1.2621 | -0.26225 | 0.05938 | 1.6646 | 1.8705 | 15.4199 | -15.6199 | 115 | 1482.1194 | 530.1509 | 6.682 | 4.9125 | 5.0682 | 0.12593 | 2.4846 | 10.8141 | Clay | 3 | Clay | 3 | Silt mxture | 4 | Silt Mixture | 4 | 63.8644 | 33.247 | 2.8886 | 491.2524 | 491.9528 | 255.1185 | 85.0031 | 4.0248 |  |  |  |  | 4.9125 | 1.37 | 2.0409 | 111.475 |  |  | 4.4155 | 1 |  | 73.7929 | 15.6199 | 100 | 0 | 0 | 0 | 100 | 0 | 63.8644 | 33.247 | 2.8886 | 0.9455 | 15.1367 | 2.9101 | 2.8424 | 3.2242
4.75 | 2.1 | 1.2583 | -0.26806 | 0.05792 | 1.6605 | 1.8662 | 15.584 | -15.784 | 115 | 1500.9843 | 538.7795 | 6.7531 | 3.8885 | 4.0378 | 0.089527 | 2.2172 | 10.3659 | Clay | 3 | Clay | 3 | Silt mxture | 4 | Silt Mixture | 4 | 64.2038 | 32.9323 | 2.8639 | 388.8512 | 369.612 | 201.8891 | 74.3216 | 4.5101 |  |  |  |  | 3.8885 | 1.1355 | 1 | 111.475 |  |  | 3.2143 | 1 |  | 55.4418 | 15.784 | 100 | 0 | 0 | 0 | 100 | 0 | 64.2038 | 32.9323 | 2.8639 | 0.97331 | 11.7646 | 2.7234 | 2.9149 | 3.2862
4.8 | 2.1 | 1.2572 | -0.26661 | 0.05779 | 1.6593 | 1.8672 | 15.748 | -15.948 | 115 | 1519.8491 | 547.4081 | 6.8241 | 3.5909 | 3.7396 | 0.098611 | 2.637 | 10.326 | Clay | 3 | Clay | 3 | Clay | 3 | Clay | 3 | 75.5245 | 22.3065 | 2.1691 | 359.0866 | 333.4175 | 186.978 | 72.0384 | 3.7922 |  |  |  |  | 3.5909 | 1.0999 | 1 | 111.475 |  |  | 2.836 | 1 |  | 50.0126 | 15.948 | 100 | 0 | 0 | 100 | 0 | 0 | 75.5245 | 22.3065 | 2.1691 | 1 | 10.8863 | 3.3095 | 2.9911 | 3.3517
4.85 | 2 | 1.2618 | -0.26418 | 0.0591 | 1.6602 | 1.8698 | 15.9121 | -16.1121 | 115 | 1538.7139 | 556.0367 | 6.8952 | 4.847 | 5.0015 | 0.11384 | 2.276 | 10.7281 | Clay | 3 | Clay | 3 | Silt mxture | 4 | Silt Mixture | 4 | 59.5423 | 37.2115 | 3.2462 | 484.6987 | 480.768 | 250.1104 | 78.8481 | 4.3936 |  |  |  |  | 4.847 | 1.3541 | 2.0009 | 111.475 |  |  | 4.0957 | 1 |  | 72.1152 | 16.1121 | 100 | 0 | 0 | 0 | 100 | 0 | 59.5423 | 37.2115 | 3.2462 | 0.94719 | 14.1837 | 2.6898 | 2.8453 | 3.2103
4.9 | 0.2 | 1.2883 | -0.26966 | 0.05686 | 1.6578 | 1.8715 | 16.0761 | -16.2761 | 115 | 1557.5787 | 564.6654 | 6.9663 | 12.0861 | 12.2306 | 0.079503 | 0.65003 | 10.0405 | Clay | 3 | Silt mxture | 4 | Sand mixture | 5 | Sand | 6 | 10.0164 | 59.7743 | 30.2093 | 1208.6064 | 1330.1496 | 792.2986 | 63.2412 | 15.3839 |  |  |  |  | 12.0861 | 2.4901 | 6.3384 | 111.475 |  |  | 11.7285 | 1 |  | 199.5224 | 16.2761 | 100 | 0 | 0 | 0 | 0 | 100 | 10.0164 | 59.7743 | 30.2093 | 0.73146 | 28.4334 | 0.69424 | 2.2785 | 2.6201
4.95 | 2.2 | 1.3107 | -0.25796 | 0.03319 | 1.6596 | 1.8755 | 16.2402 | -16.4402 | 115 | 1576.4436 | 573.294 | 7.0374 | 18.2001 | 18.2401 | 0.1528 | 0.83774 | 2.7749 | Clay | 3 | Sand mixture | 5 | Sand mixture | 5 | Sand | 6 | 6.6646 | 55.7351 | 37.6004 | 1820.0094 | 2036.0286 | 1216.0035 | 0 | 11.9369 |  |  |  |  | 18.2001 | 3.5874 | 9.512 | 111.475 |  |  | 18.0438 | 1 |  | 305.4043 | 16.4402 | 100 | 0 | 0 | 0 | 0 | 100 | 6.6646 | 55.7351 | 37.6004 | 0.69819 | 41.028 | 0.87557 | 2.1907 | 2.5097
5 | 2.1 | 1.2887 | -0.24143 | 0.04237 | 1.6606 | 1.8715 | 16.4042 | -16.6042 | 115 | 1595.3084 | 581.9226 | 7.1085 | 12.1844 | 12.2649 | 0.25636 | 2.0902 | 5.5927 | Silty Clay | 5 | Silt mxture | 4 | Sand mixture | 5 | Sand Mixture | 5 | 30.1611 | 59.2527 | 10.5862 | 1218.4369 | 1331.9604 | 794.8678 | 0 | 4.7842 |  |  |  |  | 6.0922 | 2.8167 | 6.3589 | 114.66 |  |  | 11.3733 | 1 |  | 199.7941 | 16.6042 | 0 | 100 | 0 | 0 | 100 | 0 | 30.1611 | 59.2527 | 10.5862 | 0.82428 | 31.4025 | 2.2356 | 2.5211 | 2.8573
5.05 | 2.2 | 1.2704 | -0.25248 | 0.0518 | 1.6607 | 1.8747 | 16.5682 | -16.7682 | 115 | 1614.1732 | 590.5512 | 7.1796 | 7.1981 | 7.3203 | 0.18714 | 2.5564 | 8.4873 | Silty Clay | 4 | Clay | 3 | Silt mxture | 4 | Silt Mixture | 4 | 54.567 | 41.6444 | 3.7886 | 719.8117 | 749.1365 | 424.0251 | 26.9028 | 3.9118 |  |  |  |  | 4.7987 | 1.8857 | 3.3922 | 114.66 |  |  | 6.1183 | 1 |  | 112.3705 | 16.7682 | 100 | 0 | 0 | 0 | 100 | 0 | 54.567 | 41.6444 | 3.7886 | 0.91093 | 19.6847 | 2.8732 | 2.748 | 3.0936
5.1 | 2.1 | 1.2694 | -0.24967 | 0.06088 | 1.6622 | 1.8791 | 16.7323 | -16.9323 | 115 | 1633.0381 | 599.1798 | 7.2507 | 6.9223 | 7.0847 | 0.20474 | 2.8899 | 11.2745 | Clay | 3 | Clay | 3 | Silt mxture | 4 | Silt Mixture | 4 | 63.6818 | 33.4161 | 2.9021 | 692.2316 | 720.3015 | 406.3502 | 82.7764 | 3.4603 |  |  |  |  | 6.9223 | 1.8709 | 3.2508 | 111.475 |  |  | 5.7809 | 1 |  | 108.0452 | 16.9323 | 100 | 0 | 0 | 0 | 100 | 0 | 63.6818 | 33.4161 | 2.9021 | 0.9281 | 19.1053 | 3.2664 | 2.7925 | 3.1339
5.15 | 2.1 | 1.2649 | -0.25993 | 0.05723 | 1.6544 | 1.8726 | 16.8963 | -17.0963 | 115 | 1651.9029 | 607.8084 | 7.3217 | 5.699 | 5.8452 | 0.14046 | 2.403 | 10.1541 | Silty Clay | 4 | Clay | 3 | Silt mxture | 4 | Silt Mixture | 4 | 57.8225 | 38.7621 | 3.4154 | 569.8964 | 573.37 | 313.3888 | 58.266 | 4.1614 |  |  |  |  | 3.7993 | 1.5705 | 2.5071 | 114.66 |  |  | 4.4806 | 1 |  | 86.0055 | 17.0963 | 100 | 0 | 0 | 0 | 100 | 0 | 57.8225 | 38.7621 | 3.4154 | 0.94161 | 15.3539 | 2.7985 | 2.8274 | 3.1634
5.2 | 2.1 | 1.258 | -0.26331 | 0.05636 | 1.6563 | 1.8764 | 17.0604 | -17.2604 | 115 | 1670.7677 | 616.437 | 7.3928 | 3.8175 | 3.9599 | 0.11929 | 3.0123 | 9.8871 | Clay | 3 | Clay | 3 | Clay | 3 | Clay | 3 | 82.0044 | 16.2591 | 1.7365 | 381.7514 | 350.4608 | 197.9944 | 51.3101 | 3.3197 |  |  |  |  | 3.8175 | 1.2037 | 1 | 111.475 |  |  | 2.6321 | 1 |  | 52.5691 | 17.2604 | 100 | 0 | 0 | 100 | 0 | 0 | 82.0044 | 16.2591 | 1.7365 | 1 | 10.1373 | 3.8177 | 3.0526 | 3.3589
5.25 | 2.2 | 1.2577 | -0.26944 | 0.0634 | 1.6509 | 1.8762 | 17.2244 | -17.4244 | 115 | 1689.6325 | 625.0656 | 7.4639 | 3.7301 | 3.9036 | 0.080881 | 2.072 | 12.048 | Clay | 3 | Clay | 3 | Clay | 3 | Silt Mixture | 4 | 62.4144 | 34.5864 | 2.9992 | 373.0132 | 342.7318 | 195.1812 | 94.3021 | 4.8264 |  |  |  |  | 3.7301 | 1.1371 | 1 | 111.475 |  |  | 2.5334 | 1 |  | 51.4098 | 17.4244 | 100 | 0 | 0 | 0 | 100 | 0 | 62.4144 | 34.5864 | 2.9992 | 0.99815 | 9.7651 | 2.6442 | 2.9748 | 3.2852
5.3 | 2.1 | 1.258 | -0.26897 | 0.0699 | 1.6521 | 1.88 | 17.3885 | -17.5885 | 115 | 1708.4974 | 633.6942 | 7.535 | 3.8121 | 4.0143 | 0.083826 | 2.0882 | 14.0433 | Clay | 3 | Clay | 3 | Clay | 3 | Clay | 3 | 62.5124 | 34.4961 | 2.9915 | 381.2053 | 354.64 | 200.7138 | 133.8842 | 4.7888 |  |  |  |  | 3.8121 | 1.1661 | 1 | 111.475 |  |  | 2.5877 | 1 |  | 53.196 | 17.5885 | 100 | 0 | 0 | 100 | 0 | 0 | 62.5124 | 34.4961 | 2.9915 | 0.99634 | 9.9294 | 2.6527 | 2.9695 | 3.2761
5.35 | 2.1 | 1.2566 | -0.27328 | 0.07075 | 1.6531 | 1.8867 | 17.5525 | -17.7525 | 115 | 1727.3622 | 642.3228 | 7.6061 | 3.4188 | 3.6248 | 0.056824 | 1.5676 | 14.3042 | Organic Soil | 1 | Clay | 3 | Clay | 3 | Silt Mixture | 4 | 54.0609 | 42.0855 | 3.8537 | 341.8832 | 307.7111 | 181.2406 | 137.7892 | 6.3791 |  |  |  |  | 1.7094 | 1.0485 | 1 | 111.475 |  |  | 2.1975 | 1 |  | 46.1567 | 17.7525 | 100 | 0 | 0 | 0 | 100 | 0 | 54.0609 | 42.0855 | 3.8537 | 0.99502 | 8.5464 | 2.058 | 2.9655 | 3.2593
5.4 | 2.1 | 1.2564 | -0.27371 | 0.07198 | 1.6482 | 1.8785 | 17.7165 | -17.9165 | 115 | 1746.227 | 650.9514 | 7.6772 | 3.3669 | 3.5784 | 0.05413 | 1.5127 | 14.6817 | Organic Soil | 1 | Clay | 3 | Clay | 3 | Silt Mixture | 4 | 53.3351 | 42.7144 | 3.9505 | 336.6949 | 301.1371 | 178.9183 | 144.0938 | 6.6107 |  |  |  |  | 1.6835 | 1.0381 | 1 | 111.475 |  |  | 2.1178 | 1 |  | 45.1706 | 17.9165 | 100 | 0 | 0 | 0 | 100 | 0 | 53.3351 | 42.7144 | 3.9505 | 0.99724 | 8.2847 | 2.0009 | 2.9708 | 3.2577
5.45 | 2.1 | 1.2558 | -0.27452 | 0.07432 | 1.6483 | 1.878 | 17.8806 | -18.0806 | 115 | 1765.0919 | 659.5801 | 7.7483 | 3.1949 | 3.4167 | 0.049055 | 1.4358 | 15.4 | Organic Soil | 1 | Clay | 3 | Clay | 3 | Silt Mixture | 4 | 53.1971 | 42.8334 | 3.9694 | 319.4915 | 281.005 | 170.8338 | 157.4075 | 6.965 |  |  |  |  | 1.5975 | 1.0017 | 1 | 111.475 |  |  | 1.9419 | 1 |  | 42.1507 | 18.0806 | 100 | 0 | 0 | 0 | 100 | 0 | 53.1971 | 42.8334 | 3.9694 | 1 | 7.6841 | 1.9358 | 2.9916 | 3.2662
5.5 | 2.1 | 1.2548 | -0.27358 | 0.07531 | 1.6487 | 1.878 | 18.0446 | -18.2446 | 115 | 1783.9567 | 668.2087 | 7.8193 | 2.9191 | 3.1453 | 0.054944 | 1.7469 | 15.7039 | Organic Soil | 1 | Clay | 3 | Clay | 3 | Clay | 3 | 62.593 | 34.4218 | 2.9851 | 291.9115 | 247.963 | 157.2625 | 162.1965 | 5.7245 |  |  |  |  | 1.4596 | 0.97054 | 1 | 111.475 |  |  | 1.6795 | 1 |  | 37.1944 | 18.2446 | 100 | 0 | 0 | 100 | 0 | 0 | 62.593 | 34.4218 | 2.9851 | 1 | 6.7442 | 2.4384 | 3.0916 | 3.3353
5.55 | 2.1 | 1.2544 | -0.27412 | 0.0776 | 1.6466 | 1.8682 | 18.2087 | -18.4087 | 115 | 1802.8215 | 676.8373 | 7.8904 | 2.8317 | 3.068 | 0.051561 | 1.6806 | 16.4068 | Organic Soil | 1 | Clay | 3 | Clay | 3 | Clay | 3 | 62.0852 | 34.8892 | 3.0255 | 283.1733 | 237.7639 | 153.3995 | 175.1945 | 5.9502 |  |  |  |  | 1.4159 | 0.95321 | 1 | 111.475 |  |  | 1.5852 | 1 |  | 35.6646 | 18.4087 | 100 | 0 | 0 | 100 | 0 | 0 | 62.0852 | 34.8892 | 3.0255 | 1 | 6.4021 | 2.3798 | 3.1055 | 3.3377
5.6 | 2.1 | 1.2559 | -0.27514 | 0.07876 | 1.6494 | 1.8723 | 18.3727 | -18.5727 | 115 | 1821.6864 | 685.4659 | 7.9615 | 3.2304 | 3.4718 | 0.045171 | 1.3011 | 16.7629 | Organic Soil | 1 | Clay | 3 | Clay | 3 | Silt Mixture | 4 | 50.1395 | 45.4284 | 4.4321 | 323.0414 | 284.1611 | 173.59 | 181.057 | 7.686 |  |  |  |  | 1.6152 | 1.0128 | 1 | 111.475 |  |  | 1.8858 | 1 |  | 42.6242 | 18.5727 | 100 | 0 | 0 | 0 | 100 | 0 | 50.1395 | 45.4284 | 4.4321 | 1 | 7.4722 | 1.7638 | 2.982 | 3.2421
5.65 | 2.1 | 1.2574 | -0.27498 | 0.07825 | 1.6397 | 1.8707 | 18.5367 | -18.7367 | 115 | 1840.5512 | 694.0945 | 8.0326 | 3.6318 | 3.871 | 0.046173 | 1.1928 | 16.6063 | Organic Soil | 1 | Clay | 3 | Silt mxture | 4 | Silt Mixture | 4 | 44.629 | 49.8587 | 5.5122 | 363.1827 | 330.0112 | 193.5479 | 176.3743 | 8.3836 |  |  |  |  | 1.8159 | 1.0892 | 1 | 111.475 |  |  | 2.1773 | 1 |  | 49.5017 | 18.7367 | 100 | 0 | 0 | 0 | 100 | 0 | 44.629 | 49.8587 | 5.5122 | 0.97781 | 8.2942 | 1.5648 | 2.9171 | 3.1835
5.7 | 2.1 | 1.2564 | -0.27576 | 0.07488 | 1.6448 | 1.8766 | 18.7008 | -18.9008 | 115 | 1859.416 | 702.7231 | 8.1037 | 3.3615 | 3.5857 | 0.041286 | 1.1514 | 15.5719 | Organic Soil | 1 | Clay | 3 | Clay | 3 | Silt Mixture | 4 | 45.7423 | 48.9926 | 5.2652 | 336.1488 | 295.3444 | 179.2862 | 153.632 | 8.685 |  |  |  |  | 1.6807 | 1.0301 | 1 | 111.475 |  |  | 1.9125 | 1 |  | 44.3017 | 18.9008 | 100 | 0 | 0 | 0 | 100 | 0 | 45.7423 | 48.9926 | 5.2652 | 0.9922 | 7.4943 | 1.5544 | 2.9543 | 3.2077
5.75 | 2.1 | 1.2565 | -0.27526 | 0.07443 | 1.6409 | 1.8756 | 18.8648 | -19.0648 | 115 | 1878.2808 | 711.3517 | 8.1748 | 3.3943 | 3.6165 | 0.044419 | 1.2282 | 15.4338 | Organic Soil | 1 | Clay | 3 | Clay | 3 | Silt Mixture | 4 | 47.0868 | 47.926 | 4.9872 | 339.4256 | 297.8558 | 180.8251 | 149.3282 | 8.1418 |  |  |  |  | 1.6971 | 1.0469 | 1 | 111.475 |  |  | 1.9046 | 1 |  | 44.6784 | 19.0648 | 100 | 0 | 0 | 0 | 100 | 0 | 47.0868 | 47.926 | 4.9872 | 0.99737 | 7.5059 | 1.6591 | 2.9673 | 3.2156
5.8 | 2.1 | 1.2565 | -0.27304 | 0.07939 | 1.6421 | 1.8781 | 19.0289 | -19.2289 | 115 | 1897.1457 | 719.9803 | 8.2458 | 3.3861 | 3.6302 | 0.058327 | 1.6067 | 16.9563 | Organic Soil | 1 | Clay | 3 | Clay | 3 | Clay | 3 | 55.5542 | 40.7784 | 3.6674 | 338.6064 | 298.3617 | 181.5117 | 179.1859 | 6.2239 |  |  |  |  | 1.693 | 1.0854 | 1 | 111.475 |  |  | 1.8837 | 1 |  | 44.7543 | 19.2289 | 100 | 0 | 0 | 100 | 0 | 0 | 55.5542 | 40.7784 | 3.6674 | 1 | 7.4493 | 2.175 | 3.029 | 3.2634
5.85 | 2.1 | 1.2587 | -0.27503 | 0.07932 | 1.6424 | 1.8764 | 19.1929 | -19.3929 | 115 | 1916.0105 | 728.6089 | 8.3169 | 4.0059 | 4.2498 | 0.04586 | 1.0791 | 16.9348 | Organic Soil | 1 | Clay | 3 | Silt mxture | 4 | Silt Mixture | 4 | 39.7035 | 53.4833 | 6.8132 | 400.5932 | 370.1412 | 212.4897 | 177.2816 | 9.2669 |  |  |  |  | 2.003 | 1.1692 | 1 | 111.475 |  |  | 2.3324 | 1 |  | 55.5212 | 19.3929 | 100 | 0 | 0 | 0 | 100 | 0 | 39.7035 | 53.4833 | 6.8132 | 0.96275 | 8.6834 | 1.3932 | 2.8754 | 3.1288
5.9 | 0.5 | 1.2583 | -0.27578 | 0.06778 | 1.6401 | 1.8772 | 19.357 | -19.557 | 115 | 1934.8753 | 737.2375 | 8.388 | 3.8885 | 4.0814 | 0.041161 | 1.0085 | 13.3925 | Organic Soil | 1 | Clay | 3 | Silt mxture | 4 | Silt Mixture | 4 | 38.8117 | 54.0991 | 7.0892 | 388.8512 | 349.2164 | 204.0682 | 102.9496 | 9.9156 |  |  |  |  | 1.9443 | 1.1307 | 1 | 111.475 |  |  | 2.1668 | 1 |  | 52.3825 | 19.557 | 100 | 0 | 0 | 0 | 100 | 0 | 38.8117 | 54.0991 | 7.0892 | 0.96786 | 8.1656 | 1.3218 | 2.8883 | 3.1333
5.95 | 2.1 | 1.257 | -0.27691 | 0.07187 | 1.6381 | 1.8786 | 19.521 | -19.721 | 115 | 1953.7402 | 745.8661 | 8.4591 | 3.5363 | 3.7472 | 0.034082 | 0.90953 | 14.648 | Organic Soil | 1 | Clay | 3 | Silt mxture | 4 | Silt Mixture | 4 | 39.3849 | 53.7049 | 6.9103 | 353.6252 | 308.7912 | 187.3591 | 127.3137 | 10.9947 |  |  |  |  | 1.7681 | 1.0554 | 1 | 111.475 |  |  | 1.8808 | 1 |  | 46.3187 | 19.721 | 100 | 0 | 0 | 0 | 100 | 0 | 39.3849 | 53.7049 | 6.9103 | 0.97969 | 7.2725 | 1.2302 | 2.9188 | 3.1505
6 | 2.1 | 1.2561 | -0.27607 | 0.07654 | 1.6314 | 1.8749 | 19.685 | -19.885 | 115 | 1972.605 | 754.4948 | 8.5302 | 3.285 | 3.5166 | 0.039344 | 1.1188 | 16.0814 | Organic Soil | 1 | Clay | 3 | Clay | 3 | Silt Mixture | 4 | 45.7245 | 49.0065 | 5.269 | 328.5028 | 280.5543 | 175.8301 | 155.3402 | 8.938 |  |  |  |  | 1.6425 | 1.0333 | 1 | 111.475 |  |  | 1.6799 | 1 |  | 42.0831 | 19.885 | 100 | 0 | 0 | 0 | 100 | 0 | 45.7245 | 49.0065 | 5.269 | 1 | 6.7073 | 1.5549 | 2.9968 | 3.2105
6.05 | 2.1 | 1.2556 | -0.27377 | 0.08338 | 1.6353 | 1.8723 | 19.8491 | -20.0491 | 100 | 1989.0092 | 760.6627 | 8.6013 | 3.1403 | 3.4021 | 0.053754 | 1.58 | 18.181 | Organic Soil | 1 | Clay | 3 | Clay | 3 | Clay | 3 | 57.2473 | 39.2767 | 3.476 | 314.0301 | 283.4887 | 170.1054 | 197.0693 | 6.3291 |  |  |  |  | 1.5702 | 1.0517 | 1 | 111.475 |  |  | 1.6837 | 1 |  | 42.5233 | 20.0491 | 100 | 0 | 0 | 100 | 0 | 0 | 57.2473 | 39.2767 | 3.476 | 1 | 6.3303 | 2.2327 | 3.0956 | 3.2856
6.1 | 2.1 | 1.2565 | -0.27495 | 0.08557 | 1.6375 | 1.8775 | 20.0131 | -20.2131 | 100 | 2005.4134 | 766.8307 | 8.6724 | 3.3915 | 3.663 | 0.046361 | 1.2657 | 18.8533 | Organic Soil | 1 | Clay | 3 | Clay | 3 | Silt Mixture | 4 | 48.2706 | 46.9695 | 4.76 | 339.1525 | 313.2184 | 183.1506 | 209.4358 | 7.9011 |  |  |  |  | 1.6958 | 1.0823 | 1 | 111.475 |  |  | 1.8536 | 1 |  | 46.9828 | 20.2131 | 100 | 0 | 0 | 0 | 100 | 0 | 48.2706 | 46.9695 | 4.76 | 1 | 6.9384 | 1.7427 | 3.0076 | 3.2159
6.15 | 2.1 | 1.2571 | -0.27505 | 0.07855 | 1.6367 | 1.8775 | 20.1772 | -20.3772 | 100 | 2021.8176 | 772.9987 | 8.7434 | 3.5444 | 3.7849 | 0.045735 | 1.2083 | 16.6984 | Organic Soil | 1 | Clay | 3 | Clay | 3 | Silt Mixture | 4 | 45.6221 | 49.0868 | 5.2911 | 354.4444 | 326.5934 | 189.2451 | 163.6455 | 8.2758 |  |  |  |  | 1.7722 | 1.1048 | 1 | 111.475 |  |  | 1.9204 | 1 |  | 48.989 | 20.3772 | 100 | 0 | 0 | 0 | 100 | 0 | 45.6221 | 49.0868 | 5.2911 | 1 | 7.1772 | 1.6487 | 2.9831 | 3.1947
6.2 | 2.1 | 1.2559 | -0.27592 | 0.08258 | 1.6422 | 1.8844 | 20.3412 | -20.5412 | 100 | 2038.2218 | 779.1667 | 8.8145 | 3.225 | 3.4832 | 0.040284 | 1.1565 | 17.9355 | Organic Soil | 1 | Clay | 3 | Clay | 3 | Silt Mixture | 4 | 47.2058 | 47.8305 | 4.9636 | 322.4953 | 290.1368 | 174.1612 | 187.6307 | 8.6467 |  |  |  |  | 1.6125 | 1.0401 | 1 | 111.475 |  |  | 1.6817 | 1 |  | 43.5205 | 20.5412 | 100 | 0 | 0 | 0 | 100 | 0 | 47.2058 | 47.8305 | 4.9636 | 1 | 6.325 | 1.6348 | 3.0295 | 3.22
6.25 | 2.1 | 1.2555 | -0.27532 | 0.0849 | 1.6283 | 1.8753 | 20.5052 | -20.7052 | 100 | 2054.626 | 785.3346 | 8.8856 | 3.1321 | 3.4006 | 0.044043 | 1.2951 | 18.6476 | Organic Soil | 1 | Clay | 3 | Clay | 3 | Clay | 3 | 51.0845 | 44.6357 | 4.2799 | 313.2109 | 279.4556 | 170.0317 | 200.8181 | 7.7212 |  |  |  |  | 1.5661 | 1.0383 | 1 | 111.475 |  |  | 1.6032 | 1 |  | 41.9183 | 20.7052 | 100 | 0 | 0 | 100 | 0 | 0 | 51.0845 | 44.6357 | 4.2799 | 1 | 6.0441 | 1.8558 | 3.0732 | 3.2494
6.3 | 2.1 | 1.2556 | -0.27496 | 0.08784 | 1.6349 | 1.8822 | 20.6693 | -20.8693 | 100 | 2071.0302 | 791.5026 | 8.9567 | 3.1485 | 3.43 | 0.046298 | 1.3498 | 19.5501 | Organic Soil | 1 | Clay | 3 | Clay | 3 | Clay | 3 | 52.2511 | 43.6454 | 4.1035 | 314.8493 | 281.947 | 171.5007 | 217.9205 | 7.4085 |  |  |  |  | 1.5742 | 1.0519 | 1 | 111.475 |  |  | 1.6048 | 1 |  | 42.2921 | 20.8693 | 100 | 0 | 0 | 100 | 0 | 0 | 52.2511 | 43.6454 | 4.1035 | 1 | 6.0505 | 1.9335 | 3.0815 | 3.2534
6.35 | 2.1 | 1.2558 | -0.27551 | 0.08994 | 1.6314 | 1.8799 | 20.8333 | -21.0333 | 100 | 2087.4344 | 797.6706 | 9.0278 | 3.2113 | 3.5021 | 0.042853 | 1.2236 | 20.1947 | Organic Soil | 1 | Clay | 3 | Clay | 3 | Clay | 3 | 49.0099 | 46.3642 | 4.6259 | 321.1299 | 289.463 | 175.1051 | 229.7187 | 8.1724 |  |  |  |  | 1.6056 | 1.058 | 1 | 111.475 |  |  | 1.6362 | 1 |  | 43.4195 | 21.0333 | 100 | 0 | 0 | 100 | 0 | 0 | 49.0099 | 46.3642 | 4.6259 | 1 | 6.1639 | 1.7431 | 3.0526 | 3.2277
6.4 | 2.1 | 1.2562 | -0.27396 | 0.09146 | 1.63 | 1.8766 | 20.9974 | -21.1974 | 100 | 2103.8386 | 803.8386 | 9.0989 | 3.3123 | 3.6099 | 0.052563 | 1.4561 | 20.6612 | Organic Soil | 1 | Clay | 3 | Clay | 3 | Clay | 3 | 53.3276 | 42.7208 | 3.9516 | 331.2335 | 301.1751 | 180.4928 | 237.8545 | 6.8676 |  |  |  |  | 1.6562 | 1.1041 | 1 | 111.475 |  |  | 1.6919 | 1 |  | 45.1763 | 21.1974 | 100 | 0 | 0 | 100 | 0 | 0 | 53.3276 | 42.7208 | 3.9516 | 1 | 6.3643 | 2.0549 | 3.0754 | 3.2472
6.45 | 2.1 | 1.256 | -0.27415 | 0.09254 | 1.6327 | 1.8763 | 21.1614 | -21.3614 | 100 | 2120.2428 | 810.0066 | 9.1699 | 3.2632 | 3.5655 | 0.051373 | 1.4408 | 20.9927 | Organic Soil | 1 | Clay | 3 | Clay | 3 | Clay | 3 | 53.4521 | 42.6133 | 3.9346 | 326.3183 | 294.9891 | 178.2739 | 243.2119 | 6.9404 |  |  |  |  | 1.6316 | 1.0961 | 1 | 111.475 |  |  | 1.642 | 1 |  | 44.2484 | 21.3614 | 100 | 0 | 0 | 100 | 0 | 0 | 53.4521 | 42.6133 | 3.9346 | 1 | 6.186 | 2.0505 | 3.0857 | 3.2501
6.5 | 2.1 | 1.2557 | -0.27477 | 0.0936 | 1.6259 | 1.871 | 21.3255 | -21.5255 | 100 | 2136.647 | 816.1745 | 9.241 | 3.1785 | 3.4855 | 0.047489 | 1.3625 | 21.3181 | Organic Soil | 1 | Clay | 3 | Clay | 3 | Clay | 3 | 52.4871 | 43.4436 | 4.0693 | 317.8531 | 284.6164 | 174.2756 | 248.443 | 7.3397 |  |  |  |  | 1.5893 | 1.0752 | 1 | 111.475 |  |  | 1.5687 | 1 |  | 42.6925 | 21.5255 | 100 | 0 | 0 | 100 | 0 | 0 | 52.4871 | 43.4436 | 4.0693 | 1 | 5.9232 | 1.9646 | 3.0929 | 3.2488
6.55 | 2.1 | 1.2559 | -0.27483 | 0.09523 | 1.624 | 1.8707 | 21.4895 | -21.6895 | 100 | 2153.0512 | 822.3425 | 9.3121 | 3.2331 | 3.5473 | 0.047113 | 1.3281 | 21.8185 | Organic Soil | 1 | Clay | 3 | Clay | 3 | Clay | 3 | 51.3061 | 44.4486 | 4.2454 | 323.3145 | 290.9242 | 177.3665 | 257.2733 | 7.5294 |  |  |  |  | 1.6166 | 1.0876 | 1 | 111.475 |  |  | 1.5924 | 1 |  | 43.6386 | 21.6895 | 100 | 0 | 0 | 100 | 0 | 0 | 51.3061 | 44.4486 | 4.2454 | 1 | 6.0092 | 1.9068 | 3.0811 | 3.2372
6.6 | 2.1 | 1.2566 | -0.27401 | 0.09654 | 1.625 | 1.874 | 21.6535 | -21.8535 | 100 | 2169.4554 | 828.5105 | 9.3832 | 3.4134 | 3.7333 | 0.05225 | 1.3996 | 22.2206 | Organic Soil | 1 | Clay | 3 | Clay | 3 | Clay | 3 | 51.4136 | 44.3576 | 4.2288 | 341.3371 | 311.8435 | 186.6674 | 264.0831 | 7.1451 |  |  |  |  | 1.7067 | 1.1356 | 1 | 111.475 |  |  | 1.6993 | 1 |  | 46.7765 | 21.8535 | 100 | 0 | 0 | 100 | 0 | 0 | 51.4136 | 44.3576 | 4.2288 | 1 | 6.3937 | 1.9727 | 3.0649 | 3.2266
6.65 | 2.1 | 1.2564 | -0.27337 | 0.09694 | 1.6257 | 1.8766 | 21.8176 | -22.0176 | 100 | 2185.8596 | 834.6785 | 9.4543 | 3.3751 | 3.6969 | 0.05626 | 1.5218 | 22.3434 | Organic Soil | 1 | Clay | 3 | Clay | 3 | Clay | 3 | 54.4888 | 41.7127 | 3.7985 | 337.5141 | 306.589 | 184.8443 | 265.1466 | 6.5711 |  |  |  |  | 1.6876 | 1.1416 | 1 | 111.475 |  |  | 1.6562 | 1 |  | 45.9883 | 22.0176 | 100 | 0 | 0 | 100 | 0 | 0 | 54.4888 | 41.7127 | 3.7985 | 1 | 6.2394 | 2.1605 | 3.0938 | 3.246
6.7 | 2.1 | 1.2564 | -0.27385 | 0.0979 | 1.6259 | 1.8763 | 21.9816 | -22.1816 | 100 | 2202.2638 | 840.8465 | 9.5254 | 3.3588 | 3.6847 | 0.053253 | 1.4452 | 22.638 | Organic Soil | 1 | Clay | 3 | Clay | 3 | Clay | 3 | 52.9431 | 43.0523 | 4.0047 | 335.8757 | 304.1957 | 184.2372 | 269.7462 | 6.9194 |  |  |  |  | 1.6794 | 1.1349 | 1 | 111.475 |  |  | 1.6298 | 1 |  | 45.6294 | 22.1816 | 100 | 0 | 0 | 100 | 0 | 0 | 52.9431 | 43.0523 | 4.0047 | 1 | 6.1453 | 2.0612 | 3.0893 | 3.2377
6.75 | 2.1 | 1.256 | -0.27382 | 0.09905 | 1.6229 | 1.8743 | 22.1457 | -22.3457 | 100 | 2218.668 | 847.0144 | 9.5965 | 3.2605 | 3.5915 | 0.05344 | 1.488 | 22.991 | Organic Soil | 1 | Clay | 3 | Clay | 3 | Clay | 3 | 54.799 | 41.4416 | 3.7595 | 326.0452 | 292.2635 | 179.5761 | 275.5456 | 6.7206 |  |  |  |  | 1.6302 | 1.1218 | 1 | 111.475 |  |  | 1.5506 | 1 |  | 43.8395 | 22.3457 | 100 | 0 | 0 | 100 | 0 | 0 | 54.799 | 41.4416 | 3.7595 | 1 | 5.861 | 2.153 | 3.1165 | 3.2532
6.8 | 2.1 | 1.2565 | -0.27553 | 0.1003 | 1.6211 | 1.8755 | 22.3097 | -22.5097 | 100 | 2235.0722 | 853.1824 | 9.6675 | 3.4052 | 3.7418 | 0.042727 | 1.1419 | 23.3747 | Organic Soil | 1 | Clay | 3 | Clay | 3 | Clay | 3 | 45.9382 | 48.8385 | 5.2233 | 340.5179 | 308.9752 | 187.0888 | 281.9764 | 8.7573 |  |  |  |  | 1.7026 | 1.1227 | 1 | 111.475 |  |  | 1.6312 | 1 |  | 46.3463 | 22.5097 | 100 | 0 | 0 | 100 | 0 | 0 | 45.9382 | 48.8385 | 5.2233 | 1 | 6.1516 | 1.6282 | 3.0393 | 3.1893
6.85 | 0.5 | 1.2562 | -0.27465 | 0.0985 | 1.6174 | 1.8699 | 22.4738 | -22.6738 | 100 | 2251.4764 | 859.3504 | 9.7386 | 3.3041 | 3.6328 | 0.048241 | 1.3279 | 22.8222 | Organic Soil | 1 | Clay | 3 | Clay | 3 | Clay | 3 | 50.8091 | 44.8676 | 4.3233 | 330.4143 | 295.1877 | 181.6391 | 269.148 | 7.5306 |  |  |  |  | 1.6521 | 1.1212 | 1 | 111.475 |  |  | 1.543 | 1 |  | 44.2782 | 22.6738 | 100 | 0 | 0 | 100 | 0 | 0 | 50.8091 | 44.8676 | 4.3233 | 1 | 5.8347 | 1.9242 | 3.0942 | 3.2278
6.9 | 2.1 | 1.2567 | -0.27406 | 0.09987 | 1.6194 | 1.8763 | 22.6378 | -22.8378 | 100 | 2267.8806 | 865.5184 | 9.8097 | 3.4461 | 3.7808 | 0.051937 | 1.3737 | 23.2427 | Organic Soil | 1 | Clay | 3 | Clay | 3 | Clay | 3 | 50.6882 | 44.9691 | 4.3427 | 344.6139 | 311.6406 | 189.0417 | 276.3366 | 7.2797 |  |  |  |  | 1.7231 | 1.1591 | 1 | 111.475 |  |  | 1.6211 | 1 |  | 46.7461 | 22.8378 | 100 | 0 | 0 | 100 | 0 | 0 | 50.6882 | 44.9691 | 4.3427 | 1 | 6.1163 | 1.9622 | 3.0805 | 3.2182
6.95 | 2.1 | 1.2567 | -0.27349 | 0.10119 | 1.6166 | 1.8733 | 22.8018 | -23.0018 | 100 | 2284.2848 | 871.6864 | 9.8808 | 3.4461 | 3.7867 | 0.055508 | 1.4659 | 23.6479 | Organic Soil | 1 | Clay | 3 | Clay | 3 | Clay | 3 | 52.8027 | 43.1729 | 4.0244 | 344.6139 | 311.3621 | 189.3335 | 283.2094 | 6.8219 |  |  |  |  | 1.7231 | 1.1716 | 1 | 111.475 |  |  | 1.6074 | 1 |  | 46.7043 | 23.0018 | 100 | 0 | 0 | 100 | 0 | 0 | 52.8027 | 43.1729 | 4.0244 | 1 | 6.0676 | 2.099 | 3.098 | 3.2296
7 | 2.1 | 1.2585 | -0.2743 | 0.09967 | 1.618 | 1.8765 | 22.9659 | -23.1659 | 100 | 2300.689 | 877.8543 | 9.9519 | 3.9322 | 4.266 | 0.050433 | 1.1822 | 23.1813 | Organic Soil | 1 | Clay | 3 | Clay | 3 | Silt Mixture | 4 | 42.832 | 51.2222 | 5.9458 | 393.2203 | 366.7907 | 213.3007 | 272.149 | 8.4587 |  |  |  |  | 1.9661 | 1.2455 | 1 | 111.475 |  |  | 1.8949 | 1 |  | 55.0186 | 23.1659 | 100 | 0 | 0 | 0 | 100 | 0 | 42.832 | 51.2222 | 5.9458 | 1 | 7.0984 | 1.6187 | 2.9834 | 3.1434
7.05 | 2.1 | 1.26 | -0.26976 | 0.09044 | 1.6187 | 1.8773 | 23.1299 | -23.3299 | 100 | 2317.0932 | 884.0223 | 10.023 | 4.3473 | 4.6403 | 0.078876 | 1.6998 | 20.3481 | Organic Soil | 1 | Clay | 3 | Clay | 3 | Clay | 3 | 51.0096 | 44.6988 | 4.2916 | 434.7269 | 409.8572 | 232.0141 | 212.4036 | 5.883 |  |  |  |  | 2.1736 | 1.3803 | 1 | 111.475 |  |  | 2.1134 | 1 |  | 61.4786 | 23.3299 | 100 | 0 | 0 | 100 | 0 | 0 | 51.0096 | 44.6988 | 4.2916 | 1 | 7.877 | 2.2654 | 3.0174 | 3.1789
7.1 | 2.2 | 1.259 | -0.26857 | 0.08054 | 1.6127 | 1.8739 | 23.294 | -23.494 | 100 | 2333.4974 | 890.1903 | 10.0941 | 4.0633 | 4.3125 | 0.086332 | 2.0019 | 17.3093 | Clay | 3 | Clay | 3 | Clay | 3 | Clay | 3 | 59.3054 | 37.4261 | 3.2685 | 406.3277 | 370.3332 | 215.6265 | 148.4274 | 4.9953 |  |  |  |  | 4.0633 | 1.3398 | 1 | 111.475 |  |  | 1.8859 | 1 |  | 55.55 | 23.494 | 100 | 0 | 0 | 100 | 0 | 0 | 59.3054 | 37.4261 | 3.2685 | 1 | 7.0677 | 2.7444 | 3.1014 | 3.24
7.15 | 2.1 | 1.2792 | -0.26856 | 0.07404 | 1.6152 | 1.8764 | 23.458 | -23.658 | 100 | 2349.9016 | 896.3583 | 10.1651 | 9.5793 | 9.7998 | 0.086394 | 0.88159 | 15.3141 | Silty Clay | 5 | Silt mxture | 4 | Sand mixture | 5 | Sand Mixture | 5 | 16.3425 | 62.5221 | 21.1354 | 957.9284 | 1014.9302 | 609.9855 | 105.9206 | 11.3431 |  |  |  |  | 4.7896 | 2.3022 | 4.8799 | 114.66 |  |  | 5.396 | 1 |  | 152.2395 | 23.658 | 0 | 100 | 0 | 0 | 100 | 0 | 16.3425 | 62.5221 | 21.1354 | 0.84442 | 16.832 | 1.0017 | 2.5544 | 2.7619
7.2 | 2.1 | 1.2672 | -0.26981 | 0.07529 | 1.6143 | 1.8704 | 23.622 | -23.822 | 100 | 2366.3058 | 902.5262 | 10.2362 | 6.3298 | 6.5558 | 0.078563 | 1.1984 | 15.6977 | Organic Soil | 1 | Clay | 3 | Silt mxture | 4 | Sand Mixture | 5 | 30.2781 | 59.1947 | 10.5273 | 632.9755 | 632.3177 | 366.6852 | 112.3515 | 8.3446 |  |  |  |  | 3.1649 | 1.7279 | 2.9335 | 111.475 |  |  | 3.2594 | 1 |  | 94.8477 | 23.822 | 100 | 0 | 0 | 0 | 100 | 0 | 30.2781 | 59.1947 | 10.5273 | 0.93333 | 11.2469 | 1.4623 | 2.7874 | 2.9769
7.25 | 2.1 | 1.2581 | -0.27191 | 0.08453 | 1.6107 | 1.8724 | 23.7861 | -23.9861 | 100 | 2382.71 | 908.6942 | 10.3073 | 3.8394 | 4.1062 | 0.065407 | 1.5929 | 18.534 | Organic Soil | 1 | Clay | 3 | Clay | 3 | Clay | 3 | 51.9338 | 43.9159 | 4.1502 | 383.936 | 343.17 | 205.3125 | 169.2354 | 6.278 |  |  |  |  | 1.9197 | 1.2671 | 1 | 111.475 |  |  | 1.7033 | 1 |  | 51.4755 | 23.9861 | 100 | 0 | 0 | 100 | 0 | 0 | 51.9338 | 43.9159 | 4.1502 | 1 | 6.4156 | 2.2439 | 3.0917 | 3.2137
7.3 | 2.1 | 1.2573 | -0.27138 | 0.09394 | 1.6092 | 1.8707 | 23.9501 | -24.1501 | 100 | 2399.1142 | 914.8622 | 10.3784 | 3.6154 | 3.9239 | 0.068727 | 1.7515 | 21.4225 | Organic Soil | 1 | Clay | 3 | Clay | 3 | Clay | 3 | 57.5855 | 38.9744 | 3.4401 | 361.5443 | 320.7553 | 196.1963 | 227.1928 | 5.7094 |  |  |  |  | 1.8077 | 1.2455 | 1 | 111.475 |  |  | 1.5753 | 1 |  | 48.1133 | 24.1501 | 100 | 0 | 0 | 100 | 0 | 0 | 57.5855 | 38.9744 | 3.4401 | 1 | 5.9558 | 2.5227 | 3.1454 | 3.2497
7.35 | 2.1 | 1.2576 | -0.26986 | 0.09643 | 1.6144 | 1.8786 | 24.1142 | -24.3142 | 100 | 2415.5184 | 921.0302 | 10.4495 | 3.7083 | 4.0278 | 0.07825 | 1.9428 | 22.1868 | Clay | 3 | Clay | 3 | Clay | 3 | Clay | 3 | 61.3346 | 35.578 | 3.0874 | 370.8286 | 332.008 | 201.3888 | 241.4537 | 5.1473 |  |  |  |  | 3.7083 | 1.2871 | 1 | 111.475 |  |  | 1.6218 | 1 |  | 49.8012 | 24.3142 | 100 | 0 | 0 | 100 | 0 | 0 | 61.3346 | 35.578 | 3.0874 | 1 | 6.1236 | 2.7748 | 3.1567 | 3.2602
7.4 | 2 | 1.2578 | -0.26716 | 0.09827 | 1.6097 | 1.8741 | 24.2782 | -24.4782 | 100 | 2431.9226 | 927.1982 | 10.5206 | 3.7438 | 4.0714 | 0.095165 | 2.3374 | 22.7516 | Clay | 3 | Clay | 3 | Clay | 3 | Clay | 3 | 70.2282 | 27.2944 | 2.4774 | 374.3785 | 336.1762 | 203.5704 | 251.6101 | 4.2782 |  |  |  |  | 3.7438 | 1.3313 | 1 | 111.475 |  |  | 1.6316 | 1 |  | 50.4264 | 24.4782 | 100 | 0 | 0 | 100 | 0 | 0 | 70.2282 | 27.2944 | 2.4774 | 1 | 6.1593 | 3.3328 | 3.1972 | 3.294
7.45 | 2.1 | 1.2581 | -0.26685 | 0.10009 | 1.6086 | 1.8725 | 24.4423 | -24.6423 | 100 | 2448.3268 | 933.3661 | 10.5916 | 3.8257 | 4.1614 | 0.097108 | 2.3335 | 23.3103 | Clay | 3 | Clay | 3 | Clay | 3 | Clay | 3 | 69.6196 | 27.8671 | 2.5133 | 382.5706 | 345.7954 | 208.0687 | 261.6403 | 4.2853 |  |  |  |  | 3.8257 | 1.3538 | 1 | 111.475 |  |  | 1.6689 | 1 |  | 51.8693 | 24.6423 | 100 | 0 | 0 | 100 | 0 | 0 | 69.6196 | 27.8671 | 2.5133 | 1 | 6.2938 | 3.3061 | 3.1875 | 3.2854
7.5 | 2.1 | 1.2581 | -0.26791 | 0.10153 | 1.6061 | 1.8751 | 24.6063 | -24.8063 | 100 | 2464.731 | 939.5341 | 10.6627 | 3.8339 | 4.1759 | 0.090467 | 2.1664 | 23.7523 | Clay | 3 | Clay | 3 | Clay | 3 | Clay | 3 | 65.7769 | 31.4687 | 2.7544 | 383.3898 | 346.5431 | 208.7966 | 269.2709 | 4.616 |  |  |  |  | 3.8339 | 1.3464 | 1 | 111.475 |  |  | 1.661 | 1 |  | 51.9815 | 24.8063 | 100 | 0 | 0 | 100 | 0 | 0 | 65.7769 | 31.4687 | 2.7544 | 1 | 6.266 | 3.0734 | 3.1719 | 3.2685
7.55 | 2.1 | 1.2581 | -0.26832 | 0.10387 | 1.6063 | 1.8716 | 24.7703 | -24.9703 | 100 | 2481.1352 | 945.7021 | 10.7338 | 3.8339 | 4.1863 | 0.087898 | 2.0997 | 24.4706 | Clay | 3 | Clay | 3 | Clay | 3 | Clay | 3 | 64.3547 | 32.7922 | 2.8531 | 383.3898 | 346.795 | 209.3137 | 282.5846 | 4.7627 |  |  |  |  | 3.8339 | 1.346 | 1 | 111.475 |  |  | 1.6508 | 1 |  | 52.0192 | 24.9703 | 100 | 0 | 0 | 100 | 0 | 0 | 64.3547 | 32.7922 | 2.8531 | 1 | 6.2297 | 2.9839 | 3.1671 | 3.2612
7.6 | 2.1 | 1.2584 | -0.26569 | 0.10614 | 1.6068 | 1.872 | 24.9344 | -25.1344 | 100 | 2497.5394 | 951.8701 | 10.8049 | 3.924 | 4.2864 | 0.10437 | 2.435 | 25.1674 | Clay | 3 | Clay | 3 | Clay | 3 | Clay | 3 | 71.5766 | 26.0246 | 2.3989 | 392.4011 | 357.612 | 214.3211 | 295.4562 | 4.1068 |  |  |  |  | 3.924 | 1.3981 | 1 | 111.475 |  |  | 1.6931 | 1 |  | 53.6418 | 25.1344 | 100 | 0 | 0 | 100 | 0 | 0 | 71.5766 | 26.0246 | 2.3989 | 1 | 6.3825 | 3.436 | 3.1916 | 3.2831
7.65 | 2.1 | 1.2586 | -0.26515 | 0.10783 | 1.6042 | 1.8702 | 25.0984 | -25.2984 | 100 | 2513.9436 | 958.0381 | 10.876 | 3.9732 | 4.343 | 0.10776 | 2.4812 | 25.6861 | Clay | 3 | Clay | 3 | Clay | 3 | Clay | 3 | 72.3819 | 25.2657 | 2.3524 | 397.3164 | 363.3085 | 217.1522 | 304.6655 | 4.0304 |  |  |  |  | 3.9732 | 1.4172 | 1 | 111.475 |  |  | 1.7097 | 1 |  | 54.4963 | 25.2984 | 100 | 0 | 0 | 100 | 0 | 0 | 72.3819 | 25.2657 | 2.3524 | 1 | 6.4425 | 3.4918 | 3.192 | 3.2821
7.7 | 2.1 | 1.2583 | -0.26691 | 0.10813 | 1.5979 | 1.8659 | 25.2625 | -25.4625 | 100 | 2530.3478 | 964.206 | 10.9471 | 3.8831 | 4.2543 | 0.096732 | 2.2738 | 25.7782 | Clay | 3 | Clay | 3 | Clay | 3 | Clay | 3 | 68.2515 | 29.1526 | 2.5958 | 388.3051 | 351.8981 | 212.7128 | 305.0975 | 4.398 |  |  |  |  | 3.8831 | 1.3839 | 1 | 111.475 |  |  | 1.6421 | 1 |  | 52.7847 | 25.4625 | 100 | 0 | 0 | 100 | 0 | 0 | 68.2515 | 29.1526 | 2.5958 | 1 | 6.2001 | 3.2362 | 3.1879 | 3.2715
7.75 | 2.1 | 1.2581 | -0.26757 | 0.10992 | 1.6051 | 1.8689 | 25.4265 | -25.6265 | 100 | 2546.752 | 970.374 | 11.0182 | 3.8339 | 4.213 | 0.092597 | 2.1979 | 26.3276 | Clay | 3 | Clay | 3 | Clay | 3 | Clay | 3 | 66.9562 | 30.3667 | 2.6771 | 383.3898 | 346.0813 | 210.6508 | 314.9382 | 4.5499 |  |  |  |  | 3.8339 | 1.3715 | 1 | 111.475 |  |  | 1.6028 | 1 |  | 51.9122 | 25.6265 | 100 | 0 | 0 | 100 | 0 | 0 | 66.9562 | 30.3667 | 2.6771 | 1 | 6.0588 | 3.1499 | 3.19 | 3.2682
7.8 | 2.1 | 1.2588 | -0.26693 | 0.11294 | 1.6012 | 1.8706 | 25.5906 | -25.7906 | 100 | 2563.1562 | 976.542 | 11.0892 | 4.0305 | 4.423 | 0.096606 | 2.1842 | 27.2547 | Clay | 3 | Clay | 3 | Clay | 3 | Clay | 3 | 65.3127 | 31.9014 | 2.7859 | 403.0508 | 369.8174 | 221.1488 | 332.5458 | 4.5783 |  |  |  |  | 4.0305 | 1.4191 | 1 | 111.475 |  |  | 1.7069 | 1 |  | 55.4726 | 25.7906 | 100 | 0 | 0 | 100 | 0 | 0 | 65.3127 | 31.9014 | 2.7859 | 1 | 6.4337 | 3.0753 | 3.1624 | 3.2483
7.85 | 0.4 | 1.2593 | -0.26482 | 0.11444 | 1.594 | 1.8678 | 25.7546 | -25.9546 | 100 | 2579.5604 | 982.71 | 11.1603 | 4.167 | 4.5661 | 0.10983 | 2.4052 | 27.7151 | Clay | 3 | Clay | 3 | Clay | 3 | Clay | 3 | 69.5817 | 27.9028 | 2.5155 | 416.7043 | 385.6954 | 228.307 | 340.5552 | 4.1576 |  |  |  |  | 4.167 | 1.4722 | 1 | 111.475 |  |  | 1.772 | 1 |  | 57.8543 | 25.9546 | 100 | 0 | 0 | 100 | 0 | 0 | 69.5817 | 27.9028 | 2.5155 | 1 | 6.668 | 3.3521 | 3.1698 | 3.2566
7.9 | 2.1 | 1.2596 | -0.265 | 0.11554 | 1.5955 | 1.8732 | 25.9186 | -26.1186 | 100 | 2595.9646 | 988.878 | 11.2314 | 4.249 | 4.6529 | 0.1087 | 2.3361 | 28.0527 | Clay | 3 | Clay | 3 | Clay | 3 | Clay | 3 | 67.4392 | 29.9144 | 2.6464 | 424.8964 | 394.9402 | 232.6462 | 346.0389 | 4.2806 |  |  |  |  | 4.249 | 1.4885 | 1 | 111.475 |  |  | 1.8046 | 1 |  | 59.241 | 26.1186 | 100 | 0 | 0 | 100 | 0 | 0 | 67.4392 | 29.9144 | 2.6464 | 1 | 6.7853 | 3.2399 | 3.1553 | 3.2432
7.95 | 2.2 | 1.2597 | -0.26481 | 0.11739 | 1.5924 | 1.8689 | 26.0827 | -26.2827 | 100 | 2612.3688 | 995.0459 | 11.3025 | 4.2708 | 4.6829 | 0.10989 | 2.3466 | 28.6206 | Clay | 3 | Clay | 3 | Clay | 3 | Clay | 3 | 67.6281 | 29.7374 | 2.6345 | 427.081 | 397.5074 | 234.1473 | 356.2585 | 4.2616 |  |  |  |  | 4.2708 | 1.4989 | 1 | 111.475 |  |  | 1.805 | 1 |  | 59.6261 | 26.2827 | 100 | 0 | 0 | 100 | 0 | 0 | 67.6281 | 29.7374 | 2.6345 | 1 | 6.7871 | 3.2542 | 3.1563 | 3.2417
8 | 2.1 | 1.2597 | -0.26549 | 0.11829 | 1.5944 | 1.8699 | 26.2467 | -26.4467 | 100 | 2628.773 | 1001.2139 | 11.3736 | 4.2817 | 4.6978 | 0.10563 | 2.2484 | 28.8969 | Clay | 3 | Clay | 3 | Clay | 3 | Clay | 3 | 65.2857 | 31.9265 | 2.7878 | 428.1733 | 398.2955 | 234.8924 | 360.4792 | 4.4475 |  |  |  |  | 4.2817 | 1.4965 | 1 | 111.475 |  |  | 1.7969 | 1 |  | 59.7443 | 26.4467 | 100 | 0 | 0 | 100 | 0 | 0 | 65.2857 | 31.9265 | 2.7878 | 1 | 6.7587 | 3.1219 | 3.1479 | 3.2315
8.05 | 2.1 | 1.2596 | -0.26562 | 0.11911 | 1.5931 | 1.8692 | 26.4108 | -26.6108 | 100 | 2645.1772 | 1007.3819 | 11.4447 | 4.2462 | 4.666 | 0.10481 | 2.2463 | 29.1486 | Clay | 3 | Clay | 3 | Clay | 3 | Clay | 3 | 65.5273 | 31.7014 | 2.7713 | 424.6234 | 393.5806 | 233.2987 | 364.1948 | 4.4517 |  |  |  |  | 4.2462 | 1.4922 | 1 | 111.475 |  |  | 1.7631 | 1 |  | 59.0371 | 26.6108 | 100 | 0 | 0 | 100 | 0 | 0 | 65.5273 | 31.7014 | 2.7713 | 1 | 6.6378 | 3.135 | 3.1555 | 3.2339
8.1 | 2.1 | 1.2597 | -0.2661 | 0.12111 | 1.5946 | 1.8751 | 26.5748 | -26.7748 | 100 | 2661.5814 | 1013.5499 | 11.5157 | 4.2735 | 4.7021 | 0.10181 | 2.1651 | 29.7625 | Clay | 3 | Clay | 3 | Clay | 3 | Clay | 3 | 63.5154 | 33.5701 | 2.9145 | 427.354 | 396.8683 | 235.106 | 375.3616 | 4.6187 |  |  |  |  | 4.2735 | 1.4957 | 1 | 111.475 |  |  | 1.7671 | 1 |  | 59.5302 | 26.7748 | 100 | 0 | 0 | 100 | 0 | 0 | 63.5154 | 33.5701 | 2.9145 | 1 | 6.6525 | 3.0198 | 3.1459 | 3.2232
8.15 | 2.2 | 1.2603 | -0.26712 | 0.12259 | 1.5867 | 1.8664 | 26.7388 | -26.9388 | 100 | 2677.9856 | 1019.7178 | 11.5868 | 4.4428 | 4.878 | 0.095416 | 1.9561 | 30.2168 | Clay | 3 | Clay | 3 | Clay | 3 | Clay | 3 | 57.4847 | 39.0646 | 3.4507 | 444.2844 | 416.591 | 243.8983 | 383.2448 | 5.1123 |  |  |  |  | 4.4428 | 1.5172 | 1 | 111.475 |  |  | 1.8475 | 1 |  | 62.4886 | 26.9388 | 100 | 0 | 0 | 100 | 0 | 0 | 57.4847 | 39.0646 | 3.4507 | 1 | 6.9411 | 2.6961 | 3.1039 | 3.1881
8.2 | 2.1 | 1.2603 | -0.26877 | 0.12388 | 1.5824 | 1.8624 | 26.9029 | -27.1029 | 100 | 2694.3898 | 1025.8858 | 11.6579 | 4.4292 | 4.87 | 0.085079 | 1.747 | 30.6128 | Silty Clay | 4 | Clay | 3 | Clay | 3 | Clay | 3 | 52.7527 | 43.2158 | 4.0315 | 442.919 | 414.6905 | 243.5007 | 389.9282 | 5.7241 |  |  |  |  | 2.9528 | 1.4971 | 1 | 114.66 |  |  | 1.8269 | 1 |  | 62.2036 | 27.1029 | 100 | 0 | 0 | 100 | 0 | 0 | 52.7527 | 43.2158 | 4.0315 | 1 | 6.8679 | 2.4151 | 3.0827 | 3.1657
8.25 | 2.1 | 1.2595 | -0.26924 | 0.12731 | 1.5829 | 1.8675 | 27.0669 | -27.2669 | 100 | 2710.794 | 1032.0538 | 11.729 | 4.2025 | 4.6585 | 0.082134 | 1.7631 | 31.6656 | Clay | 3 | Clay | 3 | Clay | 3 | Clay | 3 | 54.8274 | 41.4167 | 3.7559 | 420.2542 | 388.8448 | 232.9264 | 410.1247 | 5.6718 |  |  |  |  | 4.2025 | 1.4562 | 1 | 111.475 |  |  | 1.6967 | 1 |  | 58.3267 | 27.2669 | 100 | 0 | 0 | 100 | 0 | 0 | 54.8274 | 41.4167 | 3.7559 | 1 | 6.4011 | 2.4866 | 3.1154 | 3.1847
8.3 | 2.1 | 1.2592 | -0.26878 | 0.1288 | 1.5842 | 1.869 | 27.231 | -27.431 | 100 | 2727.1982 | 1038.2218 | 11.8001 | 4.1206 | 4.5832 | 0.085016 | 1.855 | 32.123 | Clay | 3 | Clay | 3 | Clay | 3 | Clay | 3 | 57.6386 | 38.9268 | 3.4345 | 412.0621 | 379.0169 | 229.1596 | 418.0711 | 5.391 |  |  |  |  | 4.1206 | 1.4519 | 1 | 111.475 |  |  | 1.6413 | 1 |  | 56.8525 | 27.431 | 100 | 0 | 0 | 100 | 0 | 0 | 57.6386 | 38.9268 | 3.4345 | 1 | 6.2021 | 2.6406 | 3.1407 | 3.2012
8.35 | 2.1 | 1.2589 | -0.2685 | 0.12989 | 1.5845 | 1.8684 | 27.395 | -27.595 | 100 | 2743.6024 | 1044.3898 | 11.8712 | 4.0605 | 4.5279 | 0.08677 | 1.9163 | 32.4576 | Clay | 3 | Clay | 3 | Clay | 3 | Clay | 3 | 59.5826 | 37.175 | 3.2425 | 406.0546 | 371.5511 | 226.3968 | 423.4916 | 5.2183 |  |  |  |  | 4.0605 | 1.4488 | 1 | 111.475 |  |  | 1.5973 | 1 |  | 55.7327 | 27.595 | 100 | 0 | 0 | 100 | 0 | 0 | 59.5826 | 37.175 | 3.2425 | 1 | 6.044 | 2.7493 | 3.1594 | 3.2124
8.4 | 2.1 | 1.2585 | -0.27014 | 0.13028 | 1.5856 | 1.869 | 27.5591 | -27.7591 | 100 | 2760.0066 | 1050.5577 | 11.9423 | 3.9486 | 4.4177 | 0.076496 | 1.7316 | 32.5773 | Clay | 3 | Clay | 3 | Clay | 3 | Clay | 3 | 56.082 | 40.3124 | 3.6056 | 394.8588 | 357.6174 | 220.885 | 424.4919 | 5.7751 |  |  |  |  | 3.9486 | 1.4098 | 1 | 111.475 |  |  | 1.5249 | 1 |  | 53.6426 | 27.7591 | 100 | 0 | 0 | 100 | 0 | 0 | 56.082 | 40.3124 | 3.6056 | 1 | 5.783 | 2.5182 | 3.156 | 3.2016
8.45 | 2.1 | 1.2582 | -0.27053 | 0.13041 | 1.5844 | 1.8669 | 27.7231 | -27.9231 | 100 | 2776.4108 | 1056.7257 | 12.0133 | 3.8667 | 4.3364 | 0.074052 | 1.7077 | 32.6172 | Organic Soil | 1 | Clay | 3 | Clay | 3 | Clay | 3 | 56.1578 | 40.2453 | 3.5969 | 386.6667 | 347.0823 | 216.8177 | 423.8505 | 5.8558 |  |  |  |  | 1.9333 | 1.3929 | 1 | 111.475 |  |  | 1.4686 | 1 |  | 52.0623 | 27.9231 | 100 | 0 | 0 | 100 | 0 | 0 | 56.1578 | 40.2453 | 3.5969 | 1 | 5.5798 | 2.5118 | 3.1688 | 3.206
8.5 | 2.1 | 1.2588 | -0.27008 | 0.13262 | 1.5818 | 1.8672 | 27.8871 | -28.0871 | 100 | 2792.815 | 1062.8937 | 12.0844 | 4.0087 | 4.4881 | 0.076872 | 1.7128 | 33.2956 | Clay | 3 | Clay | 3 | Clay | 3 | Clay | 3 | 55.2785 | 41.021 | 3.7005 | 400.8663 | 363.972 | 224.4059 | 436.3433 | 5.8385 |  |  |  |  | 4.0087 | 1.4285 | 1 | 111.475 |  |  | 1.5343 | 1 |  | 54.5958 | 28.0871 | 100 | 0 | 0 | 100 | 0 | 0 | 55.2785 | 41.021 | 3.7005 | 1 | 5.8175 | 2.4864 | 3.151 | 3.1933
8.55 | 2.1 | 1.2588 | -0.26874 | 0.1309 | 1.5816 | 1.8682 | 28.0512 | -28.2512 | 100 | 2809.2192 | 1069.0617 | 12.1555 | 4.0278 | 4.4996 | 0.085267 | 1.895 | 32.7676 | Clay | 3 | Clay | 3 | Clay | 3 | Clay | 3 | 59.3672 | 37.3702 | 3.2627 | 402.7778 | 364.3614 | 224.9816 | 424.02 | 5.2771 |  |  |  |  | 4.0278 | 1.4519 | 1 | 111.475 |  |  | 1.5266 | 1 |  | 54.6542 | 28.2512 | 100 | 0 | 0 | 100 | 0 | 0 | 59.3672 | 37.3702 | 3.2627 | 1 | 5.7902 | 2.755 | 3.1758 | 3.2126
8.6 | 2.1 | 1.2589 | -0.26993 | 0.13275 | 1.5745 | 1.8616 | 28.2152 | -28.4152 | 100 | 2825.6234 | 1075.2297 | 12.2266 | 4.0524 | 4.5324 | 0.077811 | 1.7168 | 33.3355 | Clay | 3 | Clay | 3 | Clay | 3 | Clay | 3 | 55.0507 | 41.221 | 3.7283 | 405.2354 | 367.2498 | 226.6192 | 434.2396 | 5.8248 |  |  |  |  | 4.0524 | 1.4438 | 1 | 111.475 |  |  | 1.53 | 1 |  | 55.0875 | 28.4152 | 100 | 0 | 0 | 100 | 0 | 0 | 55.0507 | 41.221 | 3.7283 | 1 | 5.8026 | 2.4943 | 3.1526 | 3.19
8.65 | 2.1 | 1.2595 | -0.27023 | 0.13313 | 1.5754 | 1.8658 | 28.3793 | -28.5793 | 100 | 2842.0276 | 1081.3976 | 12.2977 | 4.2025 | 4.6843 | 0.075932 | 1.621 | 33.4521 | Organic Soil | 1 | Clay | 3 | Clay | 3 | Clay | 3 | 51.733 | 44.0867 | 4.1803 | 420.2542 | 384.1517 | 234.2126 | 435.1768 | 6.169 |  |  |  |  | 2.1013 | 1.4687 | 1 | 111.475 |  |  | 1.5943 | 1 |  | 57.6228 | 28.5793 | 100 | 0 | 0 | 100 | 0 | 0 | 51.733 | 44.0867 | 4.1803 | 1 | 6.0352 | 2.3269 | 3.1225 | 3.1659
8.7 | 2.1 | 1.2604 | -0.26762 | 0.13412 | 1.5713 | 1.865 | 28.5433 | -28.7433 | 100 | 2858.4318 | 1087.5656 | 12.3688 | 4.4483 | 4.9344 | 0.092283 | 1.8702 | 33.756 | Clay | 3 | Clay | 3 | Clay | 3 | Clay | 3 | 55.8945 | 40.4782 | 3.6273 | 444.8305 | 412.6148 | 246.7196 | 439.9658 | 5.347 |  |  |  |  | 4.4483 | 1.5514 | 1 | 111.475 |  |  | 1.7082 | 1 |  | 61.8922 | 28.7433 | 100 | 0 | 0 | 100 | 0 | 0 | 55.8945 | 40.4782 | 3.6273 | 1 | 6.4459 | 2.6328 | 3.1258 | 3.1745
8.75 | 2.1 | 1.261 | -0.26535 | 0.13337 | 1.5705 | 1.8608 | 28.7073 | -28.9073 | 100 | 2874.836 | 1093.7336 | 12.4399 | 4.6094 | 5.0922 | 0.10651 | 2.0915 | 33.5258 | Clay | 3 | Clay | 3 | Clay | 3 | Clay | 3 | 60.0277 | 36.7707 | 3.2015 | 460.9416 | 430.2141 | 256.9141 | 433.7676 | 4.7812 |  |  |  |  | 4.6094 | 1.611 | 2.0553 | 111.475 |  |  | 1.7741 | 1 |  | 64.5321 | 28.9073 | 100 | 0 | 0 | 100 | 0 | 0 | 60.0277 | 36.7707 | 3.2015 | 1 | 6.6831 | 2.9141 | 3.1359 | 3.1856
8.8 | 2.1 | 1.2608 | -0.26421 | 0.13003 | 1.5728 | 1.866 | 28.8714 | -29.0714 | 100 | 2891.2402 | 1099.9016 | 12.5109 | 4.5685 | 5.0365 | 0.11365 | 2.2565 | 32.5005 | Clay | 3 | Clay | 3 | Clay | 3 | Clay | 3 | 64.0827 | 33.0446 | 2.8727 | 456.8456 | 422.6934 | 252.7348 | 411.2148 | 4.4317 |  |  |  |  | 4.5685 | 1.6177 | 2.0219 | 111.475 |  |  | 1.7312 | 1 |  | 63.404 | 29.0714 | 100 | 0 | 0 | 100 | 0 | 0 | 64.0827 | 33.0446 | 2.8727 | 1 | 6.5294 | 3.1649 | 3.1638 | 3.2059
8.85 | 0.4 | 1.2606 | -0.2634 | 0.12875 | 1.5687 | 1.8648 | 29.0354 | -29.2354 | 100 | 2907.6444 | 1106.0696 | 12.582 | 4.5248 | 4.9871 | 0.11872 | 2.3806 | 32.1076 | Clay | 3 | Clay | 3 | Clay | 3 | Clay | 3 | 67.2712 | 30.0718 | 2.657 | 452.4765 | 415.9227 | 249.3557 | 401.6698 | 4.2007 |  |  |  |  | 4.5248 | 1.6215 | 1 | 111.475 |  |  | 1.6921 | 1 |  | 62.3884 | 29.2354 | 100 | 0 | 0 | 100 | 0 | 0 | 67.2712 | 30.0718 | 2.657 | 1 | 6.3889 | 3.3601 | 3.1859 | 3.221
8.9 | 2.1 | 1.261 | -0.2637 | 0.13032 | 1.5701 | 1.8657 | 29.1995 | -29.3995 | 100 | 2924.0486 | 1112.2375 | 12.6531 | 4.6149 | 5.0842 | 0.11684 | 2.2982 | 32.5896 | Clay | 3 | Clay | 3 | Clay | 3 | Clay | 3 | 64.7813 | 32.3959 | 2.8228 | 461.4878 | 426.3757 | 256.3125 | 410.1213 | 4.3513 |  |  |  |  | 4.6149 | 1.638 | 2.0505 | 111.475 |  |  | 1.7265 | 1 |  | 63.9564 | 29.3995 | 100 | 0 | 0 | 100 | 0 | 0 | 64.7813 | 32.3959 | 2.8228 | 1 | 6.5133 | 3.2258 | 3.1692 | 3.2062
8.95 | 2.1 | 1.2609 | -0.26394 | 0.13212 | 1.5689 | 1.8667 | 29.3635 | -29.5635 | 100 | 2940.4528 | 1118.4055 | 12.7242 | 4.6067 | 5.0839 | 0.11534 | 2.2687 | 33.1421 | Clay | 3 | Clay | 3 | Clay | 3 | Clay | 3 | 64.2174 | 32.9196 | 2.8629 | 460.6685 | 425.383 | 256.2949 | 420.0252 | 4.4078 |  |  |  |  | 4.6067 | 1.638 | 2.0504 | 111.475 |  |  | 1.7123 | 1 |  | 63.8075 | 29.5635 | 100 | 0 | 0 | 100 | 0 | 0 | 64.2174 | 32.9196 | 2.8629 | 1 | 6.4622 | 3.1917 | 3.1695 | 3.2035
9 | 2.1 | 1.2607 | -0.264 | 0.13148 | 1.5649 | 1.865 | 29.5276 | -29.7276 | 100 | 2956.857 | 1124.5735 | 12.7953 | 4.5466 | 5.021 | 0.11496 | 2.2896 | 32.9456 | Clay | 3 | Clay | 3 | Clay | 3 | Clay | 3 | 65.0893 | 32.1094 | 2.8013 | 454.661 | 417.0176 | 251.577 | 414.5216 | 4.3675 |  |  |  |  | 4.5466 | 1.6291 | 2.0126 | 111.475 |  |  | 1.6672 | 1 |  | 62.5526 | 29.7276 | 100 | 0 | 0 | 100 | 0 | 0 | 65.0893 | 32.1094 | 2.8013 | 1 | 6.3003 | 3.2452 | 3.1827 | 3.2101
9.05 | 2.1 | 1.2607 | -0.26336 | 0.13104 | 1.5655 | 1.8659 | 29.6916 | -29.8916 | 100 | 2973.2612 | 1130.7415 | 12.8664 | 4.5466 | 5.0191 | 0.11897 | 2.3704 | 32.8106 | Clay | 3 | Clay | 3 | Clay | 3 | Clay | 3 | 66.9964 | 30.3292 | 2.6745 | 454.661 | 415.8238 | 251.4312 | 410.2809 | 4.2187 |  |  |  |  | 4.5466 | 1.6392 | 2.0114 | 111.475 |  |  | 1.6526 | 1 |  | 62.3736 | 29.8916 | 100 | 0 | 0 | 100 | 0 | 0 | 66.9964 | 30.3292 | 2.6745 | 1 | 6.248 | 3.368 | 3.1945 | 3.2177
9.1 | 2.1 | 1.2608 | -0.26379 | 0.13256 | 1.5647 | 1.8687 | 29.8556 | -30.0556 | 126.5 | 2994.0125 | 1141.2566 | 12.9374 | 4.5657 | 5.0449 | 0.11628 | 2.3049 | 33.2771 | Clay | 3 | Clay | 3 | Clay | 3 | Clay | 3 | 65.3768 | 31.8416 | 2.7815 | 456.5725 | 371.3584 | 253.3687 | 418.4166 | 4.3387 |  |  |  |  | 4.5657 | 1.6438 | 2.0269 | 111.475 |  |  | 1.4532 | 1 |  | 55.7038 | 30.0556 | 100 | 0 | 0 | 100 | 0 | 0 | 65.3768 | 31.8416 | 2.7815 | 1 | 6.2175 | 3.2774 | 3.1898 | 3.2098
9.15 | 2.1 | 1.2608 | -0.26396 | 0.13382 | 1.5598 | 1.8675 | 30.0197 | -30.2197 | 126.5 | 3014.7638 | 1151.7717 | 13.0085 | 4.5603 | 5.045 | 0.11521 | 2.2837 | 33.6639 | Clay | 3 | Clay | 3 | Clay | 3 | Clay | 3 | 64.968 | 32.2222 | 2.8097 | 456.0264 | 370.1505 | 253.3768 | 424.9106 | 4.3789 |  |  |  |  | 4.5603 | 1.6464 | 2.027 | 111.475 |  |  | 1.4342 | 1 |  | 55.5226 | 30.2197 | 100 | 0 | 0 | 100 | 0 | 0 | 64.968 | 32.2222 | 2.8097 | 1 | 6.143 | 3.2568 | 3.1928 | 3.2078
9.2 | 2.1 | 1.2609 | -0.26362 | 0.13521 | 1.5624 | 1.8674 | 30.1837 | -30.3837 | 126.5 | 3035.5151 | 1162.2867 | 13.0796 | 4.6067 | 5.0976 | 0.11734 | 2.3019 | 34.0906 | Clay | 3 | Clay | 3 | Clay | 3 | Clay | 3 | 65.1598 | 32.0438 | 2.7964 | 460.6685 | 375.114 | 257.3192 | 432.2255 | 4.3442 |  |  |  |  | 4.6067 | 1.6643 | 2.0586 | 111.475 |  |  | 1.4405 | 1 |  | 56.2671 | 30.3837 | 100 | 0 | 0 | 100 | 0 | 0 | 65.1598 | 32.0438 | 2.7964 | 1 | 6.16 | 3.2779 | 3.1933 | 3.2056
9.25 | 2.1 | 1.2614 | -0.26362 | 0.13657 | 1.5608 | 1.8687 | 30.3478 | -30.5478 | 126.5 | 3056.2664 | 1172.8018 | 13.1507 | 4.7432 | 5.2401 | 0.11734 | 2.2393 | 34.508 | Clay | 3 | Clay | 3 | Clay | 3 | Clay | 3 | 62.8217 | 34.211 | 2.9673 | 474.322 | 390.6635 | 268.0102 | 439.3509 | 4.4656 |  |  |  |  | 4.7432 | 1.6939 | 2.1441 | 111.475 |  |  | 1.489 | 1 |  | 58.5995 | 30.5478 | 100 | 0 | 0 | 100 | 0 | 0 | 62.8217 | 34.211 | 2.9673 | 1 | 6.3301 | 3.1612 | 3.1748 | 3.1892
9.3 | 2 | 1.2608 | -0.2645 | 0.13615 | 1.5594 | 1.8628 | 30.5118 | -30.7118 | 126.5 | 3077.0177 | 1183.3169 | 13.2218 | 4.563 | 5.0581 | 0.11183 | 2.2109 | 34.3791 | Clay | 3 | Clay | 3 | Clay | 3 | Clay | 3 | 63.3167 | 33.7538 | 2.9294 | 456.2994 | 368.0214 | 254.354 | 435.2365 | 4.523 |  |  |  |  | 4.563 | 1.6557 | 2.0348 | 111.475 |  |  | 1.3853 | 1 |  | 55.2032 | 30.7118 | 100 | 0 | 0 | 100 | 0 | 0 | 63.3167 | 33.7538 | 2.9294 | 1 | 5.9486 | 3.1774 | 3.1987 | 3.1999
9.35 | 2.1 | 1.2606 | -0.26536 | 0.13695 | 1.5611 | 1.8695 | 30.6759 | -30.8759 | 126.5 | 3097.769 | 1193.832 | 13.2929 | 4.5166 | 5.0152 | 0.10644 | 2.1224 | 34.6247 | Clay | 3 | Clay | 3 | Clay | 3 | Clay | 3 | 61.548 | 35.3825 | 3.0695 | 451.6573 | 361.7553 | 251.1376 | 438.8258 | 4.7116 |  |  |  |  | 4.5166 | 1.6419 | 2.0091 | 111.475 |  |  | 1.3479 | 1 |  | 54.2633 | 30.8759 | 100 | 0 | 0 | 100 | 0 | 0 | 61.548 | 35.3825 | 3.0695 | 1 | 5.807 | 3.0708 | 3.1996 | 3.1945
9.4 | 2.1 | 1.2601 | -0.26527 | 0.13612 | 1.5567 | 1.8644 | 30.8399 | -31.0399 | 126.5 | 3118.5203 | 1204.3471 | 13.364 | 4.3773 | 4.8722 | 0.10701 | 2.1962 | 34.3699 | Clay | 3 | Clay | 3 | Clay | 3 | Clay | 3 | 64.2438 | 32.8952 | 2.861 | 437.7307 | 343.7189 | 243.6117 | 432.1225 | 4.5532 |  |  |  |  | 4.3773 | 1.6227 | 1 | 111.475 |  |  | 1.2656 | 1 |  | 51.5578 | 31.0399 | 100 | 0 | 0 | 100 | 0 | 0 | 64.2438 | 32.8952 | 2.861 | 1 | 5.5017 | 3.2299 | 3.2311 | 3.2127
9.45 | 2.1 | 1.2598 | -0.26409 | 0.13503 | 1.5588 | 1.8667 | 31.0039 | -31.2039 | 126.5 | 3139.2717 | 1214.8622 | 13.435 | 4.2899 | 4.78 | 0.1144 | 2.3933 | 34.0353 | Clay | 3 | Clay | 3 | Clay | 3 | Organic Clay | 2 | 69.5277 | 27.9536 | 2.5187 | 428.9925 | 331.6511 | 239.0017 | 423.7773 | 4.1784 |  |  |  |  | 4.2899 | 1.6263 | 1 | 111.475 |  |  | 1.2078 | 1 |  | 49.7477 | 31.2039 | 100 | 0 | 0 | 100 | 0 | 0 | 69.5277 | 27.9536 | 2.5187 | 1 | 5.2852 | 3.5634 | 3.2688 | 3.2382
9.5 | 2.1 | 1.2619 | -0.26157 | 0.12358 | 1.5514 | 1.8608 | 31.168 | -31.368 | 126.5 | 3160.023 | 1225.3773 | 13.5061 | 4.8716 | 5.3111 | 0.13019 | 2.4512 | 30.5207 | Clay | 3 | Clay | 3 | Clay | 3 | Clay | 3 | 66.4547 | 30.8358 | 2.7095 | 487.1563 | 392.9042 | 273.3296 | 350.0136 | 4.0796 |  |  |  |  | 4.8716 | 1.7536 | 2.1866 | 111.475 |  |  | 1.43 | 1 |  | 58.9356 | 31.368 | 100 | 0 | 0 | 100 | 0 | 0 | 66.4547 | 30.8358 | 2.7095 | 1 | 6.0896 | 3.4893 | 3.2123 | 3.2037
9.55 | 2.1 | 1.2669 | -0.25638 | 0.10315 | 1.5536 | 1.8623 | 31.332 | -31.532 | 126.5 | 3180.7743 | 1235.8924 | 13.5772 | 6.2233 | 6.5725 | 0.1627 | 2.4755 | 24.2496 | Silty Clay | 4 | Clay | 3 | Clay | 3 | Clay | 3 | 58.7976 | 37.8851 | 3.3173 | 622.3258 | 540.0825 | 367.9339 | 219.5454 | 4.0396 |  |  |  |  | 4.1488 | 2.0416 | 2.9435 | 114.66 |  |  | 1.9792 | 1 |  | 81.0124 | 31.532 | 100 | 0 | 0 | 100 | 0 | 0 | 58.7976 | 37.8851 | 3.3173 | 1 | 8.0623 | 3.2658 | 3.0949 | 3.1262
9.6 | 2.1 | 1.2659 | -0.25157 | 0.08629 | 1.554 | 1.8632 | 31.4961 | -31.6961 | 126.5 | 3201.5256 | 1246.4075 | 13.6483 | 5.9611 | 6.2358 | 0.19284 | 3.0924 | 19.0743 | Clay | 3 | Clay | 3 | Clay | 3 | Clay | 3 | 73.7424 | 23.9838 | 2.2738 | 596.1111 | 499.2535 | 342.6835 | 111.6201 | 3.2337 |  |  |  |  | 5.9611 | 2.0339 | 2.7415 | 111.475 |  |  | 1.8061 | 1 |  | 74.888 | 31.6961 | 100 | 0 | 0 | 100 | 0 | 0 | 73.7424 | 23.9838 | 2.2738 | 1 | 7.4374 | 4.1604 | 3.1836 | 3.1965
9.65 | 2.1 | 1.272 | -0.24322 | 0.07697 | 1.5561 | 1.8636 | 31.6601 | -31.8601 | 126.5 | 3222.2769 | 1256.9226 | 13.7194 | 7.6323 | 7.8658 | 0.24515 | 3.1167 | 16.2134 | Clay | 3 | Clay | 3 | Clay | 3 | Clay | 3 | 66.9049 | 30.4148 | 2.6803 | 763.2298 | 689.7964 | 464.9328 | 51.3063 | 3.2086 |  |  |  |  | 7.6323 | 2.4135 | 3.7195 | 111.475 |  |  | 2.5136 | 1 |  | 103.4695 | 31.8601 | 100 | 0 | 0 | 100 | 0 | 0 | 66.9049 | 30.4148 | 2.6803 | 1 | 9.9523 | 3.9195 | 3.0658 | 3.1136
9.7 | 2.1 | 1.2809 | -0.2338 | 0.06176 | 1.5509 | 1.86 | 31.8241 | -32.0241 | 126.5 | 3243.0282 | 1267.4377 | 13.7905 | 10.0572 | 10.2234 | 0.30417 | 2.9752 | 11.5446 | Silty Clay | 4 | Clay | 3 | Silt mxture | 4 | Silt Mixture | 4 | 55.0974 | 41.18 | 3.7226 | 1005.7156 | 965.9437 | 641.7549 | 0 | 3.3611 |  |  |  |  | 6.7048 | 2.9317 | 5.134 | 114.66 |  |  | 3.5482 | 1 |  | 144.8916 | 32.0241 | 100 | 0 | 0 | 0 | 100 | 0 | 55.0974 | 41.18 | 3.7226 | 0.99686 | 13.5518 | 3.536 | 2.9315 | 3.0078
9.75 | 2.1 | 1.2865 | -0.2239 | 0.06351 | 1.5516 | 1.8617 | 31.9882 | -32.1882 | 126.5 | 3263.7795 | 1277.9528 | 13.8615 | 11.5973 | 11.7712 | 0.36619 | 3.1109 | 12.0818 | Silty Clay | 4 | Clay | 3 | Silt mxture | 4 | Silt Mixture | 4 | 54.2561 | 41.9156 | 3.8283 | 1159.7269 | 1146.8229 | 757.8435 | 0 | 3.2145 |  |  |  |  | 7.7315 | 3.2993 | 6.0627 | 114.66 |  |  | 4.212 | 1 |  | 172.0234 | 32.1882 | 100 | 0 | 0 | 0 | 100 | 0 | 54.2561 | 41.9156 | 3.8283 | 0.97988 | 15.7073 | 3.6116 | 2.8863 | 2.9685
9.8 | 2.1 | 1.2947 | -0.21198 | 0.06097 | 1.5568 | 1.8653 | 32.1522 | -32.3522 | 126.5 | 3284.5308 | 1288.4678 | 13.9326 | 13.8146 | 13.9773 | 0.44087 | 3.1542 | 11.3021 | Silty Clay | 4 | Silt mxture | 4 | Silt mxture | 4 | Silt Mixture | 4 | 50.1451 | 45.4237 | 4.4312 | 1381.4595 | 1405.1432 | 923.3009 | 0 | 3.1704 |  |  |  |  | 9.2097 | 3.796 | 7.3864 | 114.66 |  |  | 5.1684 | 1 |  | 210.7715 | 32.3522 | 100 | 0 | 0 | 0 | 100 | 0 | 50.1451 | 45.4237 | 4.4312 | 0.95622 | 18.734 | 3.5741 | 2.8236 | 2.9114
9.85 | 0.4 | 1.3036 | -0.20078 | 0.05958 | 1.5564 | 1.8618 | 32.3163 | -32.5163 | 126.5 | 3305.2822 | 1298.9829 | 14.0037 | 16.2558 | 16.4124 | 0.51104 | 3.1137 | 10.8755 | Silty Clay | 5 | Silt mxture | 4 | Silt mxture | 4 | Silt Mixture | 4 | 44.4544 | 49.9932 | 5.5525 | 1625.5838 | 1690.4048 | 1094.163 | 0 | 3.2116 |  |  |  |  | 8.1279 | 4.3218 | 8.6591 | 114.66 |  |  | 6.2216 | 1 |  | 253.5607 | 32.5163 | 0 | 100 | 0 | 0 | 100 | 0 | 44.4544 | 49.9932 | 5.5525 | 0.93263 | 21.9874 | 3.4624 | 2.761 | 2.8521
9.9 | 2.1 | 1.3034 | -0.18471 | 0.05972 | 1.5583 | 1.8671 | 32.4803 | -32.6803 | 126.5 | 3326.0335 | 1309.498 | 14.0748 | 16.204 | 16.3612 | 0.61171 | 3.7388 | 10.9184 | Silty Clay | 4 | Silt mxture | 4 | Silt mxture | 4 | Silt Mixture | 4 | 59.8208 | 36.9587 | 3.2204 | 1620.3955 | 1683.153 | 1090.7454 | 0 | 2.6746 |  |  |  |  | 10.8026 | 4.428 | 8.6352 | 114.66 |  |  | 6.1409 | 1 |  | 252.4729 | 32.6803 | 100 | 0 | 0 | 0 | 100 | 0 | 59.8208 | 36.9587 | 3.2204 | 0.95278 | 21.9437 | 4.1618 | 2.8132 | 2.9016
9.95 | 2.1 | 1.3103 | -0.16883 | 0.05946 | 1.5513 | 1.8565 | 32.6444 | -32.8444 | 126.5 | 3346.7848 | 1320.0131 | 14.1459 | 18.0936 | 18.2497 | 0.7112 | 3.8971 | 10.8386 | Silty Clay | 4 | Silt mxture | 4 | Silt mxture | 4 | Silt Mixture | 4 | 60.6023 | 36.2475 | 3.1503 | 1809.3597 | 1904.108 | 1216.6449 | 0 | 2.566 |  |  |  |  | 12.0624 | 4.8768 | 9.5165 | 114.66 |  |  | 6.9311 | 1 |  | 285.6162 | 32.8444 | 100 | 0 | 0 | 0 | 100 | 0 | 60.6023 | 36.2475 | 3.1503 | 0.94292 | 24.4452 | 4.2905 | 2.7867 | 2.8757
10 | 2.1 | 1.3204 | -0.14916 | 0.06707 | 1.5581 | 1.8671 | 32.8084 | -33.0084 | 126.5 | 3367.5361 | 1330.5282 | 14.217 | 20.8461 | 21.0359 | 0.83444 | 3.9667 | 13.1746 | Silty Clay | 4 | Silt mxture | 4 | Silt mxture | 4 | Silt Mixture | 4 | 58.4001 | 38.2433 | 3.3566 | 2084.6139 | 2230.6732 | 1402.3902 | 0 | 2.521 |  |  |  |  | 13.8974 | 5.5042 | 10.8167 | 114.66 |  |  | 8.116 | 1 |  | 334.601 | 33.0084 | 100 | 0 | 0 | 0 | 100 | 0 | 58.4001 | 38.2433 | 3.3566 | 0.92657 | 28.1111 | 4.3119 | 2.7431 | 2.833
10.05 | 2.1 | 1.3217 | -0.13827 | 0.06806 | 1.5562 | 1.8606 | 32.9724 | -33.1724 | 126.5 | 3388.2874 | 1341.0433 | 14.2881 | 21.1902 | 21.3843 | 0.90266 | 4.2211 | 13.4785 | Silty Clay | 4 | Silt mxture | 4 | Silt mxture | 4 | Silt Mixture | 4 | 64.5506 | 32.6103 | 2.8391 | 2119.0207 | 2270.4459 | 1425.6198 | 0 | 2.369 |  |  |  |  | 14.1268 | 5.6373 | 10.9793 | 114.66 |  |  | 8.1994 | 1 |  | 340.5669 | 33.1724 | 100 | 0 | 0 | 0 | 100 | 0 | 64.5506 | 32.6103 | 2.8391 | 0.93217 | 28.4673 | 4.5843 | 2.7572 | 2.845
10.1 | 2.1 | 1.3233 | -0.14229 | 0.07086 | 1.5587 | 1.8605 | 33.1365 | -33.3365 | 126.5 | 3409.0387 | 1351.5584 | 14.3591 | 21.6462 | 21.8527 | 0.87748 | 4.0154 | 14.3379 | Silty Clay | 4 | Silt mxture | 4 | Silt mxture | 4 | Silt Mixture | 4 | 58.625 | 38.0408 | 3.3343 | 2164.6234 | 2324.3314 | 1456.8467 | 0 | 2.4904 |  |  |  |  | 14.4308 | 5.7058 | 11.1979 | 114.66 |  |  | 8.3347 | 1 |  | 348.6497 | 33.3365 | 100 | 0 | 0 | 0 | 100 | 0 | 58.625 | 38.0408 | 3.3343 | 0.92512 | 28.8265 | 4.3551 | 2.738 | 2.8237
10.15 | 2.1 | 1.3223 | -0.14707 | 0.07285 | 1.5589 | 1.8581 | 33.3005 | -33.5005 | 126.5 | 3429.79 | 1362.0735 | 14.4302 | 21.3595 | 21.5748 | 0.84753 | 3.9283 | 14.9488 | Silty Clay | 4 | Silt mxture | 4 | Silt mxture | 4 | Silt Mixture | 4 | 56.8094 | 39.667 | 3.5236 | 2135.951 | 2290.4135 | 1438.3182 | 10.6673 | 2.5456 |  |  |  |  | 14.2397 | 5.6353 | 11.0682 | 114.66 |  |  | 8.14 | 1 |  | 343.562 | 33.5005 | 100 | 0 | 0 | 0 | 100 | 0 | 56.8094 | 39.667 | 3.5236 | 0.92569 | 28.2182 | 4.2675 | 2.7389 | 2.8218
10.2 | 2.1 | 1.321 | -0.15635 | 0.0761 | 1.5516 | 1.8539 | 33.4646 | -33.6646 | 126.5 | 3450.5413 | 1372.5886 | 14.5013 | 21.0127 | 21.2423 | 0.78939 | 3.7161 | 15.9464 | Silty Clay | 4 | Silt mxture | 4 | Silt mxture | 4 | Silt Mixture | 4 | 51.9374 | 43.9129 | 4.1497 | 2101.2712 | 2250.0831 | 1416.156 | 29.7272 | 2.691 |  |  |  |  | 14.0085 | 5.5269 | 10.9131 | 114.66 |  |  | 7.9248 | 1 |  | 337.5125 | 33.6646 | 100 | 0 | 0 | 0 | 100 | 0 | 51.9374 | 43.9129 | 4.1497 | 0.92312 | 27.5036 | 4.0446 | 2.7315 | 2.8116
10.25 | 2.1 | 1.3218 | -0.16396 | 0.07826 | 1.5525 | 1.8523 | 33.6286 | -33.8286 | 126.5 | 3471.2927 | 1383.1037 | 14.5724 | 21.2284 | 21.4676 | 0.74171 | 3.455 | 16.6094 | Silty Clay | 5 | Silt mxture | 4 | Silt mxture | 4 | Silt Mixture | 4 | 45.1901 | 49.4242 | 5.3857 | 2122.8437 | 2275.365 | 1431.1742 | 41.9043 | 2.8943 |  |  |  |  | 10.6142 | 5.5264 | 11.0182 | 114.66 |  |  | 7.9539 | 1 |  | 341.3048 | 33.8286 | 0 | 100 | 0 | 0 | 100 | 0 | 45.1901 | 49.4242 | 5.3857 | 0.91523 | 27.5184 | 3.7589 | 2.7101 | 2.788
10.3 | 2.1 | 1.3206 | -0.16364 | 0.08008 | 1.5551 | 1.8532 | 33.7927 | -33.9927 | 126.5 | 3492.044 | 1393.6188 | 14.6435 | 20.8898 | 21.1371 | 0.74372 | 3.5186 | 17.1681 | Silty Clay | 4 | Silt mxture | 4 | Silt mxture | 4 | Silt Mixture | 4 | 47.2509 | 47.7943 | 4.9548 | 2088.9831 | 2235.2548 | 1409.1367 | 51.9344 | 2.8421 |  |  |  |  | 13.9266 | 5.4766 | 10.864 | 114.66 |  |  | 7.7444 | 1 |  | 335.2882 | 33.9927 | 100 | 0 | 0 | 0 | 100 | 0 | 47.2509 | 47.7943 | 4.9548 | 0.92043 | 26.9148 | 3.8354 | 2.7231 | 2.7982
10.35 | 2.1 | 1.3248 | -0.14547 | 0.08142 | 1.5497 | 1.8466 | 33.9567 | -34.1567 | 126.5 | 3512.7953 | 1404.1339 | 14.7146 | 22.0476 | 22.3008 | 0.85755 | 3.8454 | 17.5794 | Silty Clay | 4 | Silt mxture | 4 | Silt mxture | 4 | Silt Mixture | 4 | 53.8995 | 42.2257 | 3.8748 | 2204.7646 | 2370.9445 | 1486.7193 | 58.9336 | 2.6005 |  |  |  |  | 14.6984 | 5.8042 | 11.407 | 114.66 |  |  | 8.1736 | 1 |  | 355.6417 | 34.1567 | 100 | 0 | 0 | 0 | 100 | 0 | 53.8995 | 42.2257 | 3.8748 | 0.92362 | 28.3562 | 4.1741 | 2.7308 | 2.8049
10.4 | 2.1 | 1.3298 | -0.14 | 0.08203 | 1.5497 | 1.8474 | 34.1207 | -34.3207 | 126.5 | 3533.5466 | 1414.649 | 14.7857 | 23.4048 | 23.6606 | 0.89182 | 3.7692 | 17.7666 | Silty Clay | 4 | Silt mxture | 4 | Silt mxture | 4 | Silt Mixture | 4 | 50.1763 | 45.3976 | 4.426 | 2340.4802 | 2529.7065 | 1577.3761 | 61.3231 | 2.6531 |  |  |  |  | 15.6032 | 6.0872 | 12.0416 | 114.66 |  |  | 8.6804 | 1 |  | 379.456 | 34.3207 | 100 | 0 | 0 | 0 | 100 | 0 | 50.1763 | 45.3976 | 4.426 | 0.91466 | 29.9027 | 4.0734 | 2.7066 | 2.7796
10.45 | 2.1 | 1.3211 | -0.15408 | 0.08357 | 1.5506 | 1.8495 | 34.2848 | -34.4848 | 126.5 | 3554.2979 | 1425.164 | 14.8567 | 21.0318 | 21.2945 | 0.80361 | 3.7738 | 18.2393 | Silty Clay | 4 | Silt mxture | 4 | Silt mxture | 4 | Silt Mixture | 4 | 53.5237 | 42.5514 | 3.9249 | 2103.1827 | 2250.1131 | 1419.6316 | 69.5852 | 2.6498 |  |  |  |  | 14.0212 | 5.5859 | 10.9374 | 114.66 |  |  | 7.616 | 1 |  | 337.517 | 34.4848 | 100 | 0 | 0 | 0 | 100 | 0 | 53.5237 | 42.5514 | 3.9249 | 0.93025 | 26.6413 | 4.1174 | 2.7469 | 2.815
10.5 | 2.1 | 1.3186 | -0.17068 | 0.08974 | 1.547 | 1.843 | 34.4488 | -34.6488 | 126.5 | 3575.0492 | 1435.6791 | 14.9278 | 20.3546 | 20.6445 | 0.69961 | 3.3889 | 20.1333 | Silty Clay | 5 | Silt mxture | 4 | Silt mxture | 4 | Silt Mixture | 4 | 45.0208 | 49.5557 | 5.4235 | 2035.4614 | 2172.4289 | 1376.3022 | 107.0835 | 2.9509 |  |  |  |  | 10.1773 | 5.3708 | 10.6341 | 114.66 |  |  | 7.2834 | 1 |  | 325.8643 | 34.6488 | 0 | 100 | 0 | 0 | 100 | 0 | 45.0208 | 49.5557 | 5.4235 | 0.92449 | 25.5073 | 3.7101 | 2.7312 | 2.7959
10.55 | 2.1 | 1.3245 | -0.1547 | 0.09037 | 1.5496 | 1.8423 | 34.6129 | -34.8129 | 126.5 | 3595.8005 | 1446.1942 | 14.9989 | 21.9548 | 22.2475 | 0.79973 | 3.5947 | 20.3267 | Silty Clay | 4 | Silt mxture | 4 | Silt mxture | 4 | Silt Mixture | 4 | 47.8445 | 47.3156 | 4.8399 | 2195.4802 | 2359.7932 | 1483.1671 | 109.5993 | 2.7819 |  |  |  |  | 14.6365 | 5.7669 | 11.3822 | 114.66 |  |  | 7.8832 | 1 |  | 353.969 | 34.8129 | 100 | 0 | 0 | 0 | 100 | 0 | 47.8445 | 47.3156 | 4.8399 | 0.92141 | 27.4431 | 3.9107 | 2.7224 | 2.7869
10.6 | 2.1 | 1.3278 | -0.13324 | 0.09011 | 1.5523 | 1.8456 | 34.7769 | -34.9769 | 126.5 | 3616.5518 | 1456.7093 | 15.07 | 22.8778 | 23.1693 | 0.93417 | 4.0319 | 20.2468 | Silty Clay | 4 | Silt mxture | 4 | Silt mxture | 4 | Silt Mixture | 4 | 57.7977 | 38.7844 | 3.418 | 2287.7778 | 2467.0227 | 1544.6222 | 106.4952 | 2.4802 |  |  |  |  | 15.2519 | 6.0692 | 11.8124 | 114.66 |  |  | 8.1968 | 1 |  | 370.0534 | 34.9769 | 100 | 0 | 0 | 0 | 100 | 0 | 57.7977 | 38.7844 | 3.418 | 0.92921 | 28.559 | 4.3733 | 2.7422 | 2.8055
10.65 | 2.1 | 1.3268 | -0.11929 | 0.09035 | 1.5528 | 1.8425 | 34.9409 | -35.1409 | 126.5 | 3637.3031 | 1467.2244 | 15.1411 | 22.602 | 22.8946 | 1.0216 | 4.4621 | 20.3205 | Clay | 3 | Silt mxture | 4 | Silt mxture | 4 | Silt Mixture | 4 | 69.5074 | 27.9726 | 2.52 | 2260.1977 | 2433.4798 | 1526.3062 | 106.5484 | 2.2411 |  |  |  |  | 22.602 | 6.1063 | 11.6841 | 111.475 |  |  | 8.0186 | 1 |  | 365.022 | 35.1409 | 100 | 0 | 0 | 0 | 100 | 0 | 69.5074 | 27.9726 | 2.52 | 0.94289 | 28.1315 | 4.8471 | 2.7775 | 2.8383
10.7 | 2.1 | 1.3222 | -0.12431 | 0.09005 | 1.5567 | 1.8435 | 35.105 | -35.305 | 126.5 | 3658.0545 | 1477.7395 | 15.2122 | 21.3349 | 21.6262 | 0.99012 | 4.5783 | 20.2284 | Clay | 3 | Silt mxture | 4 | Silt mxture | 4 | Clay | 3 | 74.2247 | 23.5296 | 2.2457 | 2133.4934 | 2283.0392 | 1441.7482 | 103.1917 | 2.1842 |  |  |  |  | 21.3349 | 5.8552 | 11.0922 | 111.475 |  |  | 7.4425 | 1 |  | 342.4559 | 35.305 | 100 | 0 | 0 | 100 | 0 | 0 | 74.2247 | 23.5296 | 2.2457 | 0.95454 | 26.3579 | 5.0013 | 2.8074 | 2.8643
10.75 | 2 | 1.3232 | -0.14025 | 0.09168 | 1.5533 | 1.8377 | 35.269 | -35.469 | 126.5 | 3678.8058 | 1488.2546 | 15.2832 | 21.6189 | 21.9174 | 0.89026 | 4.0619 | 20.7288 | Silty Clay | 4 | Silt mxture | 4 | Silt mxture | 4 | Silt Mixture | 4 | 60.3156 | 36.5088 | 3.1756 | 2161.8927 | 2316.077 | 1461.1614 | 112.0221 | 2.4619 |  |  |  |  | 14.4126 | 5.8242 | 11.2281 | 114.66 |  |  | 7.4992 | 1 |  | 347.4116 | 35.469 | 100 | 0 | 0 | 0 | 100 | 0 | 60.3156 | 36.5088 | 3.1756 | 0.94097 | 26.4243 | 4.434 | 2.7711 | 2.826
10.8 | 2.1 | 1.3207 | -0.14397 | 0.0903 | 1.557 | 1.8462 | 35.4331 | -35.6331 | 126.5 | 3699.5571 | 1498.7697 | 15.3543 | 20.9281 | 21.2205 | 0.86695 | 4.0854 | 20.3052 | Silty Clay | 4 | Silt mxture | 4 | Silt mxture | 4 | Silt Mixture | 4 | 61.8751 | 35.0823 | 3.0426 | 2092.806 | 2232.8603 | 1414.697 | 101.8457 | 2.4477 |  |  |  |  | 13.952 | 5.6831 | 10.9029 | 114.66 |  |  | 7.163 | 1 |  | 334.9291 | 35.6331 | 100 | 0 | 0 | 0 | 100 | 0 | 61.8751 | 35.0823 | 3.0426 | 0.94719 | 25.3797 | 4.4756 | 2.7868 | 2.8383
10.85 | 0.4 | 1.3164 | -0.14688 | 0.09026 | 1.5501 | 1.8362 | 35.5971 | -35.7971 | 126.5 | 3720.3084 | 1509.2848 | 15.4254 | 19.7457 | 20.0379 | 0.84872 | 4.2356 | 20.2929 | Silty Clay | 4 | Silt mxture | 4 | Silt mxture | 4 | Clay | 3 | 67.5174 | 29.8412 | 2.6414 | 1974.5669 | 2092.514 | 1335.8591 | 100.1308 | 2.361 |  |  |  |  | 13.1638 | 5.4576 | 10.351 | 114.66 |  |  | 6.6417 | 1 |  | 313.8771 | 35.7971 | 100 | 0 | 0 | 100 | 0 | 0 | 67.5174 | 29.8412 | 2.6414 | 0.96021 | 23.7644 | 4.669 | 2.8203 | 2.8675
10.9 | 2.1 | 1.3222 | -0.13521 | 0.09104 | 1.5467 | 1.8349 | 35.7612 | -35.9612 | 126.5 | 3741.0597 | 1519.7999 | 15.4965 | 21.3349 | 21.6306 | 0.92183 | 4.2617 | 20.5323 | Silty Clay | 4 | Silt mxture | 4 | Silt mxture | 4 | Silt Mixture | 4 | 65.9376 | 31.3188 | 2.7437 | 2133.4934 | 2278.6713 | 1442.04 | 103.5939 | 2.3465 |  |  |  |  | 14.2233 | 5.823 | 11.0943 | 114.66 |  |  | 7.2104 | 1 |  | 341.8007 | 35.9612 | 100 | 0 | 0 | 0 | 100 | 0 | 65.9376 | 31.3188 | 2.7437 | 0.95132 | 25.5856 | 4.6651 | 2.7964 | 2.8439
10.95 | 2.1 | 1.3195 | -0.1419 | 0.09082 | 1.5551 | 1.8421 | 35.9252 | -36.1252 | 126.5 | 3761.811 | 1530.315 | 15.5676 | 20.6058 | 20.9005 | 0.87992 | 4.21 | 20.4648 | Silty Clay | 4 | Silt mxture | 4 | Silt mxture | 4 | Silt Mixture | 4 | 65.6066 | 31.6275 | 2.7659 | 2060.5838 | 2191.5603 | 1393.3687 | 100.7423 | 2.3753 |  |  |  |  | 13.7372 | 5.6581 | 10.7536 | 114.66 |  |  | 6.871 | 1 |  | 328.734 | 36.1252 | 100 | 0 | 0 | 0 | 100 | 0 | 65.6066 | 31.6275 | 2.7659 | 0.95593 | 24.5027 | 4.6264 | 2.8078 | 2.8518
11 | 2.1 | 1.3146 | -0.14987 | 0.08994 | 1.5525 | 1.8408 | 36.0892 | -36.2892 | 126.5 | 3782.5623 | 1540.8301 | 15.6387 | 19.2514 | 19.5422 | 0.82999 | 4.2472 | 20.1947 | Silty Clay | 4 | Silt mxture | 4 | Silt mxture | 4 | Clay | 3 | 68.5535 | 28.8692 | 2.5774 | 1925.1412 | 2030.5378 | 1302.8144 | 93.7232 | 2.3545 |  |  |  |  | 12.8343 | 5.3695 | 10.1197 | 114.66 |  |  | 6.2961 | 1 |  | 304.5807 | 36.2892 | 100 | 0 | 0 | 100 | 0 | 0 | 68.5535 | 28.8692 | 2.5774 | 0.96752 | 22.6747 | 4.7022 | 2.8376 | 2.8766
11.05 | 2.1 | 1.3154 | -0.16615 | 0.09136 | 1.553 | 1.8396 | 36.2533 | -36.4533 | 126.5 | 3803.3136 | 1551.3451 | 15.7098 | 19.4753 | 19.7724 | 0.72799 | 3.6819 | 20.6305 | Silty Clay | 4 | Silt mxture | 4 | Silt mxture | 4 | Silt Mixture | 4 | 53.6541 | 42.4385 | 3.9074 | 1947.533 | 2056.3987 | 1318.1606 | 101.2276 | 2.716 |  |  |  |  | 12.9836 | 5.317 | 10.2271 | 114.66 |  |  | 6.3347 | 1 |  | 308.4598 | 36.4533 | 100 | 0 | 0 | 0 | 100 | 0 | 53.6541 | 42.4385 | 3.9074 | 0.95196 | 22.696 | 4.0737 | 2.7961 | 2.8331
11.1 | 2.2 | 1.3149 | -0.1565 | 0.0914 | 1.5522 | 1.84 | 36.4173 | -36.6173 | 126.5 | 3824.065 | 1561.8602 | 15.7808 | 19.3361 | 19.6333 | 0.78845 | 4.0159 | 20.6428 | Silty Clay | 4 | Silt mxture | 4 | Silt mxture | 4 | Silt Mixture | 4 | 62.4536 | 34.5503 | 2.9961 | 1933.6064 | 2038.8147 | 1308.888 | 100.0178 | 2.4901 |  |  |  |  | 12.8907 | 5.3593 | 10.1622 | 114.66 |  |  | 6.2331 | 1 |  | 305.8222 | 36.6173 | 100 | 0 | 0 | 0 | 100 | 0 | 62.4536 | 34.5503 | 2.9961 | 0.96323 | 22.439 | 4.4492 | 2.825 | 2.8594
11.15 | 2.1 | 1.3172 | -0.15314 | 0.09152 | 1.5509 | 1.8356 | 36.5814 | -36.7814 | 126.5 | 3844.8163 | 1572.3753 | 15.8519 | 19.9723 | 20.2701 | 0.8095 | 3.9936 | 20.6797 | Silty Clay | 4 | Silt mxture | 4 | Silt mxture | 4 | Silt Mixture | 4 | 60.9092 | 35.9672 | 3.1236 | 1997.2316 | 2112.5097 | 1351.3402 | 99.3132 | 2.504 |  |  |  |  | 13.3149 | 5.5028 | 10.4594 | 114.66 |  |  | 6.4242 | 1 |  | 316.8764 | 36.7814 | 100 | 0 | 0 | 0 | 100 | 0 | 60.9092 | 35.9672 | 3.1236 | 0.9592 | 23.0547 | 4.412 | 2.8138 | 2.8472
11.2 | 2.1 | 1.3192 | -0.14762 | 0.09221 | 1.5446 | 1.8331 | 36.7454 | -36.9454 | 126.5 | 3865.5676 | 1582.8904 | 15.923 | 20.5048 | 20.8056 | 0.84408 | 4.057 | 20.8915 | Silty Clay | 4 | Silt mxture | 4 | Silt mxture | 4 | Silt Mixture | 4 | 61.7865 | 35.1637 | 3.0498 | 2050.4802 | 2174.2932 | 1387.0426 | 102.208 | 2.4649 |  |  |  |  | 13.6699 | 5.6408 | 10.7093 | 114.66 |  |  | 6.5751 | 1 |  | 326.144 | 36.9454 | 100 | 0 | 0 | 0 | 100 | 0 | 61.7865 | 35.1637 | 3.0498 | 0.95828 | 23.5571 | 4.4725 | 2.8107 | 2.8429
11.25 | 2.2 | 1.3193 | -0.14443 | 0.09088 | 1.5478 | 1.8352 | 36.9094 | -37.1094 | 126.5 | 3886.3189 | 1593.4055 | 15.9941 | 20.5321 | 20.8271 | 0.86407 | 4.1488 | 20.4832 | Silty Clay | 4 | Silt mxture | 4 | Silt mxture | 4 | Clay | 3 | 64.1125 | 33.017 | 2.8705 | 2053.2109 | 2175.5935 | 1388.4712 | 92.3473 | 2.4103 |  |  |  |  | 13.6881 | 5.6707 | 10.7193 | 114.66 |  |  | 6.5334 | 1 |  | 326.339 | 37.1094 | 100 | 0 | 0 | 100 | 0 | 0 | 64.1125 | 33.017 | 2.8705 | 0.96163 | 23.4443 | 4.5757 | 2.8189 | 2.8488
11.3 | 2.1 | 1.3163 | -0.14472 | 0.09048 | 1.5428 | 1.8317 | 37.0735 | -37.2735 | 126.5 | 3907.0702 | 1603.9206 | 16.0652 | 19.7347 | 20.0279 | 0.86225 | 4.3052 | 20.3604 | Clay | 3 | Silt mxture | 4 | Silt mxture | 4 | Clay | 3 | 69.3537 | 28.1172 | 2.5291 | 1973.4746 | 2080.3574 | 1335.1957 | 88.3592 | 2.3227 |  |  |  |  | 19.7347 | 5.5295 | 10.3464 | 111.475 |  |  | 6.1902 | 1 |  | 312.0536 | 37.2735 | 100 | 0 | 0 | 100 | 0 | 0 | 69.3537 | 28.1172 | 2.5291 | 0.9723 | 22.3643 | 4.7706 | 2.8462 | 2.8722
11.35 | 2.1 | 1.3137 | -0.15737 | 0.08308 | 1.5434 | 1.8304 | 37.2375 | -37.4375 | 126.5 | 3927.8215 | 1614.4357 | 16.1363 | 19.022 | 19.2825 | 0.783 | 4.0607 | 18.0889 | Silty Clay | 4 | Silt mxture | 4 | Silt mxture | 4 | Clay | 3 | 63.9022 | 33.212 | 2.8859 | 1902.2034 | 1991.4401 | 1285.501 | 40.1693 | 2.4626 |  |  |  |  | 12.6814 | 5.3225 | 9.9985 | 114.66 |  |  | 5.8721 | 1 |  | 298.716 | 37.4375 | 100 | 0 | 0 | 100 | 0 | 0 | 63.9022 | 33.212 | 2.8859 | 0.97272 | 21.2958 | 4.5211 | 2.8467 | 2.8685
11.4 | 2.1 | 1.3093 | -0.16853 | 0.08398 | 1.5411 | 1.8288 | 37.4016 | -37.6016 | 126.5 | 3948.5728 | 1624.9508 | 16.2073 | 17.8151 | 18.0795 | 0.71308 | 3.9441 | 18.3652 | Silty Clay | 4 | Silt mxture | 4 | Silt mxture | 4 | Clay | 3 | 62.8603 | 34.1753 | 2.9643 | 1781.5066 | 1848.6912 | 1205.3017 | 44.3901 | 2.5354 |  |  |  |  | 11.8767 | 5.0375 | 9.4371 | 114.66 |  |  | 5.3938 | 1 |  | 277.3037 | 37.6016 | 100 | 0 | 0 | 100 | 0 | 0 | 62.8603 | 34.1753 | 2.9643 | 0.98032 | 19.719 | 4.4276 | 2.866 | 2.8822
11.45 | 2.1 | 1.3139 | -0.16783 | 0.08479 | 1.5375 | 1.8256 | 37.5656 | -37.7656 | 126.5 | 3969.3241 | 1635.4659 | 16.2784 | 19.0794 | 19.3474 | 0.71747 | 3.7083 | 18.6138 | Silty Clay | 4 | Silt mxture | 4 | Silt mxture | 4 | Silt Mixture | 4 | 54.8038 | 41.4374 | 3.7589 | 1907.9379 | 1996.6344 | 1289.8279 | 48.0425 | 2.6966 |  |  |  |  | 12.7196 | 5.2804 | 10.0288 | 114.66 |  |  | 5.8082 | 1 |  | 299.4952 | 37.7656 | 100 | 0 | 0 | 0 | 100 | 0 | 54.8038 | 41.4374 | 3.7589 | 0.96499 | 21.0408 | 4.1322 | 2.8251 | 2.8424
11.5 | 2.1 | 1.3232 | -0.16858 | 0.08582 | 1.5387 | 1.8238 | 37.7297 | -37.9297 | 126.5 | 3990.0755 | 1645.981 | 16.3495 | 21.6135 | 21.8861 | 0.71277 | 3.2567 | 18.93 | Silty Clay | 5 | Silt mxture | 4 | Silt mxture | 4 | Silt Mixture | 4 | 40.0664 | 53.2289 | 6.7047 | 2161.3465 | 2294.0772 | 1459.0705 | 53.0842 | 3.0706 |  |  |  |  | 10.8067 | 5.7406 | 11.2135 | 114.66 |  |  | 6.6746 | 1 |  | 344.1116 | 37.9297 | 0 | 100 | 0 | 0 | 100 | 0 | 40.0664 | 53.2289 | 6.7047 | 0.93457 | 23.7723 | 3.5834 | 2.7446 | 2.7653
11.55 | 2.1 | 1.3193 | -0.14964 | 0.08607 | 1.5319 | 1.817 | 37.8937 | -38.0937 | 126.5 | 4010.8268 | 1656.4961 | 16.4206 | 20.5512 | 20.8249 | 0.83143 | 3.9925 | 19.0067 | Silty Clay | 4 | Silt mxture | 4 | Silt mxture | 4 | Silt Mixture | 4 | 59.9035 | 36.8836 | 3.2128 | 2055.1224 | 2168.017 | 1388.3281 | 53.2005 | 2.5047 |  |  |  |  | 13.7008 | 5.6787 | 10.7183 | 114.66 |  |  | 6.2478 | 1 |  | 325.2026 | 38.0937 | 100 | 0 | 0 | 0 | 100 | 0 | 59.9035 | 36.8836 | 3.2128 | 0.96423 | 22.5224 | 4.4179 | 2.8218 | 2.8381
11.6 | 2.1 | 1.3209 | -0.12282 | 0.08581 | 1.5347 | 1.8175 | 38.0577 | -38.2577 | 126.5 | 4031.5781 | 1667.0112 | 16.4917 | 20.9827 | 21.2552 | 0.99946 | 4.7022 | 18.9269 | Clay | 3 | Silt mxture | 4 | Silt mxture | 4 | Clay | 3 | 77.8201 | 20.1522 | 2.0278 | 2098.2674 | 2217.42 | 1417.0148 | 50.0964 | 2.1267 |  |  |  |  | 20.9827 | 5.9225 | 10.9191 | 111.475 |  |  | 6.3548 | 1 |  | 332.613 | 38.2577 | 100 | 0 | 0 | 100 | 0 | 0 | 77.8201 | 20.1522 | 2.0278 | 0.97997 | 22.9717 | 5.1948 | 2.8624 | 2.8776
11.65 | 2.1 | 1.3202 | -0.12734 | 0.08627 | 1.5351 | 1.8142 | 38.2218 | -38.4218 | 126.5 | 4052.3294 | 1677.5262 | 16.5628 | 20.7888 | 21.0634 | 0.97114 | 4.6106 | 19.0681 | Clay | 3 | Silt mxture | 4 | Silt mxture | 4 | Clay | 3 | 75.7079 | 22.134 | 2.1581 | 2078.8795 | 2193.6292 | 1404.2251 | 51.5388 | 2.1689 |  |  |  |  | 20.7888 | 5.8683 | 10.8296 | 111.475 |  |  | 6.2416 | 1 |  | 329.0444 | 38.4218 | 100 | 0 | 0 | 100 | 0 | 0 | 75.7079 | 22.134 | 2.1581 | 0.98023 | 22.5919 | 5.1013 | 2.8624 | 2.8749
11.7 | 2.1 | 1.318 | -0.13328 | 0.08556 | 1.5311 | 1.8083 | 38.3858 | -38.5858 | 126.5 | 4073.0807 | 1688.0413 | 16.6339 | 20.1908 | 20.4622 | 0.93392 | 4.5641 | 18.8502 | Clay | 3 | Silt mxture | 4 | Silt mxture | 4 | Clay | 3 | 75.3074 | 22.5106 | 2.182 | 2019.0772 | 2121.6837 | 1364.1477 | 45.5932 | 2.191 |  |  |  |  | 20.1908 | 5.7299 | 10.549 | 111.475 |  |  | 5.9872 | 1 |  | 318.2526 | 38.5858 | 100 | 0 | 0 | 100 | 0 | 0 | 75.3074 | 22.5106 | 2.182 | 0.9844 | 21.7534 | 5.0686 | 2.8727 | 2.8816
11.75 | 2.1 | 1.3151 | -0.15018 | 0.08551 | 1.5301 | 1.809 | 38.5499 | -38.7499 | 126.5 | 4093.832 | 1698.5564 | 16.7049 | 19.4016 | 19.6728 | 0.82805 | 4.2091 | 18.8348 | Silty Clay | 4 | Silt mxture | 4 | Silt mxture | 4 | Clay | 3 | 67.2276 | 30.1126 | 2.6597 | 1940.1601 | 2027.5933 | 1311.5215 | 43.8151 | 2.3758 |  |  |  |  | 12.9344 | 5.4902 | 10.1807 | 114.66 |  |  | 5.6714 | 1 |  | 304.139 | 38.7499 | 100 | 0 | 0 | 100 | 0 | 0 | 67.2276 | 30.1126 | 2.6597 | 0.98258 | 20.674 | 4.6979 | 2.8673 | 2.8718
11.8 | 0.4 | 1.3098 | -0.16248 | 0.08391 | 1.5293 | 1.8082 | 38.7139 | -38.9139 | 126.5 | 4114.5833 | 1709.0715 | 16.776 | 17.9598 | 18.2239 | 0.75099 | 4.1209 | 18.3437 | Silty Clay | 4 | Silt mxture | 4 | Silt mxture | 4 | Clay | 3 | 67.1651 | 30.1712 | 2.6637 | 1795.9793 | 1855.9162 | 1214.9295 | 32.2495 | 2.4267 |  |  |  |  | 11.9732 | 5.1526 | 9.5045 | 114.66 |  |  | 5.1347 | 1 |  | 278.3874 | 38.9139 | 100 | 0 | 0 | 100 | 0 | 0 | 67.1651 | 30.1712 | 2.6637 | 0.99288 | 18.8896 | 4.6453 | 2.8937 | 2.8915
11.85 | 0.1 | 1.3038 | -0.17635 | 0.08369 | 1.5316 | 1.8038 | 38.878 | -39.078 | 126.5 | 4135.3346 | 1719.5866 | 16.8471 | 16.3186 | 16.5818 | 0.66409 | 4.0049 | 18.2762 | Silty Clay | 4 | Silt mxture | 4 | Silt mxture | 4 | Clay | 3 | 66.9876 | 30.3374 | 2.675 | 1631.8644 | 1661.5048 | 1105.4547 | 29.398 | 2.4969 |  |  |  |  | 10.8791 | 4.7648 | 8.7382 | 114.66 |  |  | 4.5419 | 1 |  | 249.2257 | 39.078 | 100 | 0 | 0 | 100 | 0 | 0 | 66.9876 | 30.3374 | 2.675 | 1 | 16.881 | 4.5755 | 2.9267 | 2.9156
11.9 | 1.5 | 1.3045 | -0.16866 | 0.08773 | 1.5332 | 1.8042 | 39.042 | -39.242 | 126.5 | 4156.086 | 1730.1017 | 16.9182 | 16.4989 | 16.7799 | 0.71227 | 4.2448 | 19.5163 | Clay | 3 | Silt mxture | 4 | Silt mxture | 4 | Clay | 3 | 72.8949 | 24.7823 | 2.3228 | 1649.887 | 1683.5881 | 1118.6603 | 53.4464 | 2.3558 |  |  |  |  | 16.4989 | 4.8576 | 8.8306 | 111.475 |  |  | 4.5758 | 1 |  | 252.5382 | 39.242 | 100 | 0 | 0 | 100 | 0 | 0 | 72.8949 | 24.7823 | 2.3228 | 1 | 16.9954 | 4.8447 | 2.9404 | 2.9274
11.95 | 1.1 | 1.3092 | -0.17429 | 0.08753 | 1.5319 | 1.8018 | 39.206 | -39.406 | 126.5 | 4176.8373 | 1740.6168 | 16.9893 | 17.7932 | 18.0734 | 0.677 | 3.7458 | 19.4549 | Silty Clay | 4 | Silt mxture | 4 | Silt mxture | 4 | Clay | 3 | 57.9098 | 38.6838 | 3.4064 | 1779.322 | 1834.5399 | 1204.8914 | 50.7212 | 2.6696 |  |  |  |  | 11.8621 | 5.0659 | 9.4342 | 114.66 |  |  | 4.9755 | 1 |  | 275.181 | 39.406 | 100 | 0 | 0 | 100 | 0 | 0 | 57.9098 | 38.6838 | 3.4064 | 0.98758 | 18.3221 | 4.2352 | 2.8778 | 2.8682
12 | 0.2 | 1.307 | -0.20063 | 0.09005 | 1.5338 | 1.8021 | 39.3701 | -39.5701 | 126.5 | 4197.5886 | 1751.1319 | 17.0604 | 17.1952 | 17.4865 | 0.51198 | 2.9278 | 20.2284 | Silty Clay | 5 | Silt mxture | 4 | Silt mxture | 4 | Silt Mixture | 4 | 39.1233 | 53.8854 | 6.9912 | 1719.5198 | 1764.2741 | 1165.7658 | 65.1715 | 3.4155 |  |  |  |  | 8.5976 | 4.7736 | 9.1604 | 114.66 |  |  | 4.7454 | 1 |  | 264.6411 | 39.5701 | 0 | 100 | 0 | 0 | 100 | 0 | 39.1233 | 53.8854 | 6.9912 | 0.96884 | 17.4702 | 3.3272 | 2.828 | 2.814
12.05 | 1 | 1.3072 | -0.22156 | 0.09117 | 1.5318 | 1.7961 | 39.5341 | -39.7341 | 126.5 | 4218.3399 | 1761.647 | 17.1315 | 17.2471 | 17.5433 | 0.38085 | 2.1709 | 20.5722 | Silty Clay | 5 | Silt mxture | 4 | Silt mxture | 4 | Silt Mixture | 4 | 23.8099 | 61.7709 | 14.4192 | 1724.7081 | 1769.7397 | 1169.5547 | 70.7815 | 4.6064 |  |  |  |  | 8.6235 | 4.6114 | 9.1869 | 114.66 |  |  | 4.7308 | 1 |  | 265.461 | 39.7341 | 0 | 100 | 0 | 0 | 100 | 0 | 23.8099 | 61.7709 | 14.4192 | 0.94042 | 17.3302 | 2.4676 | 2.7528 | 2.737
12.1 | 1.3 | 1.299 | -0.22607 | 0.09244 | 1.5326 | 1.7986 | 39.6982 | -39.8982 | 126.5 | 4239.0912 | 1772.1621 | 17.2025 | 14.9997 | 15.3016 | 0.35259 | 2.3043 | 20.9621 | Silty Clay | 5 | Silt mxture | 4 | Silt mxture | 4 | Silt Mixture | 4 | 29.7122 | 59.472 | 10.8158 | 1499.9718 | 1504.7838 | 1020.1047 | 77.3386 | 4.3397 |  |  |  |  | 7.4999 | 4.1724 | 8.1407 | 114.66 |  |  | 3.965 | 1 |  | 225.7176 | 39.8982 | 0 | 100 | 0 | 0 | 100 | 0 | 29.7122 | 59.472 | 10.8158 | 0.9697 | 14.7962 | 2.6748 | 2.8289 | 2.8006
12.15 | 2 | 1.298 | -0.2075 | 0.07572 | 1.5355 | 1.8001 | 39.8622 | -40.0622 | 115 | 4257.956 | 1780.7907 | 17.2736 | 14.7212 | 14.9491 | 0.46894 | 3.1369 | 15.8297 | Silty Clay | 4 | Silt mxture | 4 | Silt mxture | 4 | Clay | 3 | 48.2162 | 47.0138 | 4.7701 | 1472.1186 | 1489.0656 | 996.1851 | 0 | 3.1879 |  |  |  |  | 9.8141 | 4.2713 | 7.9695 | 114.66 |  |  | 3.9015 | 1 |  | 223.3598 | 40.0622 | 100 | 0 | 0 | 100 | 0 | 0 | 48.2162 | 47.0138 | 4.7701 | 1 | 14.3983 | 3.6578 | 2.9196 | 2.8865
12.2 | 1.4 | 1.3082 | -0.19939 | 0.06776 | 1.5281 | 1.7897 | 40.0262 | -40.2262 | 115 | 4276.8209 | 1789.4193 | 17.3447 | 17.5065 | 17.6993 | 0.51974 | 2.9365 | 13.3864 | Silty Clay | 5 | Silt mxture | 4 | Silt mxture | 4 | Silt Mixture | 4 | 38.4444 | 54.3487 | 7.2069 | 1750.6497 | 1811.5002 | 1179.9507 | 0 | 3.4054 |  |  |  |  | 8.7532 | 4.8424 | 9.2597 | 114.66 |  |  | 4.7686 | 1 |  | 271.725 | 40.2262 | 0 | 100 | 0 | 0 | 100 | 0 | 38.4444 | 54.3487 | 7.2069 | 0.97135 | 17.3078 | 3.3401 | 2.8322 | 2.8106
12.25 | 0.1 | 1.3045 | -0.19838 | 0.0613 | 1.5229 | 1.786 | 40.1903 | -40.3903 | 115 | 4295.6857 | 1798.0479 | 17.4158 | 16.4879 | 16.6522 | 0.52607 | 3.1592 | 11.4034 | Silty Clay | 5 | Silt mxture | 4 | Silt mxture | 4 | Silt Mixture | 4 | 45.1482 | 49.4568 | 5.3951 | 1648.7947 | 1687.2018 | 1110.1438 | 0 | 3.1654 |  |  |  |  | 8.244 | 4.6639 | 8.771 | 114.66 |  |  | 4.4032 | 1 |  | 253.0803 | 40.3903 | 0 | 100 | 0 | 0 | 100 | 0 | 45.1482 | 49.4568 | 5.3951 | 0.98935 | 16.1051 | 3.627 | 2.8789 | 2.8508
12.3 | 1.4 | 1.3271 | -0.18265 | 0.06082 | 1.518 | 1.784 | 40.3543 | -40.5543 | 115 | 4314.5505 | 1806.6765 | 17.4869 | 22.6702 | 22.8323 | 0.62462 | 2.7357 | 11.2561 | Silty Clay | 5 | Silt mxture | 4 | Silt mxture | 4 | Silt Mixture | 4 | 27.3215 | 60.5416 | 12.1369 | 2267.0245 | 2413.1716 | 1522.1555 | 0 | 3.6554 |  |  |  |  | 11.3351 | 5.9044 | 11.6551 | 114.66 |  |  | 6.3793 | 1 |  | 361.9757 | 40.5543 | 0 | 100 | 0 | 0 | 100 | 0 | 27.3215 | 60.5416 | 12.1369 | 0.92673 | 22.6208 | 3.0211 | 2.714 | 2.704
12.35 | 1.4 | 1.3755 | -0.19181 | 0.05897 | 1.5095 | 1.7785 | 40.5184 | -40.7184 | 115 | 4333.4154 | 1815.3051 | 17.558 | 35.895 | 36.0489 | 0.56723 | 1.5735 | 10.6882 | Silty Sand | 7 | Sand mixture | 5 | Sand mixture | 5 | Sand Mixture | 5 | 5.184 | 52.8098 | 42.0062 | [5 empty] | 31 | 35.0188 | 36.7962 | 34.0122 | 11.965 | 5.8289 | 8.8147 | 117.845 | 0 | 0 | 1.0977 | 0.44958 | 0.19376 | 90.1223 | 40.7184 | 0 | 0 | 100 | 0 | 100 | 0 | 5.184 | 52.8098 | 42.0062 | 0.80544 | 36.2194 | 1.6741 | 2.3951 | 2.401
12.4 | 1.2 | 1.324 | -0.19453 | 0.04361 | 1.5032 | 1.7778 | 40.6824 | -40.8824 | 115 | 4352.2802 | 1823.9337 | 17.629 | 21.8374 | 21.9234 | 0.55019 | 2.5096 | 5.9734 | Silty Clay | 5 | Silt mxture | 4 | Silt mxture | 4 | Silt Mixture | 4 | 23.8677 | 61.7544 | 14.3779 | 2183.7382 | 2304.0188 | 1461.5599 | 0 | 3.9847 |  |  |  |  | 10.9187 | 5.6589 | 11.2309 | 114.66 |  |  | 6.0159 | 1 |  | 345.6028 | 40.8824 | 0 | 100 | 0 | 0 | 100 | 0 | 23.8677 | 61.7544 | 14.3779 | 0.92594 | 21.4136 | 2.7862 | 2.7109 | 2.6953
12.45 | 2.2 | 1.3067 | -0.20351 | 0.04522 | 1.5043 | 1.7779 | 40.8465 | -41.0465 | 115 | 4371.145 | 1832.5623 | 17.7001 | 17.0996 | 17.1928 | 0.49393 | 2.8729 | 6.4676 | Silty Clay | 5 | Silt mxture | 4 | Silt mxture | 4 | Silt Mixture | 4 | 37.3225 | 55.0963 | 7.5812 | 1709.9623 | 1746.363 | 1146.1838 | 0 | 3.4808 |  |  |  |  | 8.5498 | 4.7407 | 9.0233 | 114.66 |  |  | 4.4748 | 1 |  | 261.9544 | 41.0465 | 0 | 100 | 0 | 0 | 100 | 0 | 37.3225 | 55.0963 | 7.5812 | 0.97851 | 16.3272 | 3.2913 | 2.8483 | 2.815
12.5 | 2.2 | 1.31 | -0.20735 | 0.04773 | 1.4941 | 1.7724 | 41.0105 | -41.2105 | 115 | 4390.0098 | 1841.1909 | 17.7712 | 17.9926 | 18.0968 | 0.46988 | 2.5965 | 7.238 | Silty Clay | 5 | Silt mxture | 4 | Silt mxture | 4 | Silt Mixture | 4 | 30.2414 | 59.2129 | 10.5457 | 1799.2561 | 1851.61 | 1206.4526 | 0 | 3.8514 |  |  |  |  | 8.9963 | 4.8775 | 9.4452 | 114.66 |  |  | 4.7348 | 1 |  | 277.7415 | 41.2105 | 0 | 100 | 0 | 0 | 100 | 0 | 30.2414 | 59.2129 | 10.5457 | 0.9612 | 17.1791 | 2.9549 | 2.8023 | 2.771
12.55 | 2.2 | 1.3049 | -0.18928 | 0.04943 | 1.4968 | 1.7743 | 41.1745 | -41.3745 | 115 | 4408.8747 | 1849.8196 | 17.8423 | 16.6026 | 16.7144 | 0.58308 | 3.4885 | 7.7599 | Silty Clay | 4 | Silt mxture | 4 | Silt mxture | 4 | Clay | 3 | 52.6358 | 43.3162 | 4.0481 | 1660.2637 | 1687.8638 | 1114.2919 | 0 | 2.8665 |  |  |  |  | 11.0684 | 4.7712 | 8.8 | 114.66 |  |  | 4.275 | 1 |  | 253.1796 | 41.3745 | 100 | 0 | 0 | 100 | 0 | 0 | 52.6358 | 43.3162 | 4.0481 | 1 | 15.688 | 4.0185 | 2.9155 | 2.8757
12.6 | 2.2 | 1.3021 | -0.1804 | 0.06024 | 1.4974 | 1.7761 | 41.3386 | -41.5386 | 115 | 4427.7395 | 1858.4482 | 17.9134 | 15.8599 | 16.0194 | 0.63872 | 3.9871 | 11.0781 | Silty Clay | 4 | Silt mxture | 4 | Clay | 3 | Clay | 3 | 66.7152 | 30.5923 | 2.6926 | 1585.9887 | 1604.9932 | 1067.9607 | 0 | 2.5081 |  |  |  |  | 10.5733 | 4.7097 | 8.4757 | 114.66 |  |  | 4.035 | 1 |  | 240.749 | 41.5386 | 100 | 0 | 0 | 100 | 0 | 0 | 66.7152 | 30.5923 | 2.6926 | 1 | 14.8571 | 4.6265 | 2.9724 | 2.9261
12.65 | 2.2 | 1.3052 | -0.18513 | 0.06113 | 1.4978 | 1.7756 | 41.5026 | -41.7026 | 115 | 4446.6043 | 1867.0768 | 17.9845 | 16.6982 | 16.8617 | 0.60908 | 3.6122 | 11.3512 | Silty Clay | 4 | Silt mxture | 4 | Silt mxture | 4 | Clay | 3 | 55.8046 | 40.5576 | 3.6378 | 1669.8211 | 1702.9727 | 1124.1113 | 0 | 2.7684 |  |  |  |  | 11.1321 | 4.8377 | 8.8688 | 114.66 |  |  | 4.2731 | 1 |  | 255.4459 | 41.7026 | 100 | 0 | 0 | 100 | 0 | 0 | 55.8046 | 40.5576 | 3.6378 | 1 | 15.6805 | 4.1609 | 2.9252 | 2.882
12.7 | 2.2 | 1.3074 | -0.18206 | 0.06183 | 1.4974 | 1.7755 | 41.6667 | -41.8667 | 115 | 4465.4692 | 1875.7054 | 18.0556 | 17.3017 | 17.4682 | 0.62832 | 3.5969 | 11.5661 | Silty Clay | 4 | Silt mxture | 4 | Silt mxture | 4 | Clay | 3 | 54.3957 | 41.7939 | 3.8104 | 1730.1695 | 1773.2251 | 1164.5498 | 0 | 2.7802 |  |  |  |  | 11.5345 | 4.9763 | 9.1518 | 114.66 |  |  | 4.4367 | 1 |  | 265.9838 | 41.8667 | 100 | 0 | 0 | 100 | 0 | 0 | 54.3957 | 41.7939 | 3.8104 | 1 | 16.2451 | 4.124 | 2.9108 | 2.8688
12.75 | 0.1 | 1.3069 | -0.1611 | 0.06314 | 1.4975 | 1.775 | 41.8307 | -42.0307 | 115 | 4484.334 | 1884.334 | 18.1266 | 17.1679 | 17.3402 | 0.75963 | 4.3807 | 11.9682 | Clay | 3 | Silt mxture | 4 | Clay | 3 | Clay | 3 | 74.5343 | 23.2381 | 2.2276 | 1716.7891 | 1757.055 | 1156.0156 | 0 | 2.2827 |  |  |  |  | 17.1679 | 5.0983 | 9.0921 | 111.475 |  |  | 4.373 | 1 |  | 263.5583 | 42.0307 | 100 | 0 | 0 | 100 | 0 | 0 | 74.5343 | 23.2381 | 2.2276 | 1 | 16.0248 | 5.0313 | 2.9705 | 2.9251
12.8 | 2.2 | 1.3086 | -0.16737 | 0.06453 | 1.5012 | 1.7784 | 41.9948 | -42.1948 | 115 | 4503.1988 | 1892.9626 | 18.1977 | 17.6103 | 17.7888 | 0.72035 | 4.0495 | 12.3949 | Silty Clay | 4 | Silt mxture | 4 | Silt mxture | 4 | Clay | 3 | 65.4058 | 31.8147 | 2.7796 | 1761.0264 | 1808.712 | 1185.9167 | 0 | 2.4695 |  |  |  |  | 11.7402 | 5.1461 | 9.3014 | 114.66 |  |  | 4.4864 | 1 |  | 271.3068 | 42.1948 | 100 | 0 | 0 | 100 | 0 | 0 | 65.4058 | 31.8147 | 2.7796 | 1 | 16.4157 | 4.6363 | 2.9396 | 2.8948
12.85 | 2.2 | 1.3043 | -0.17155 | 0.06607 | 1.4905 | 1.7737 | 42.1588 | -42.3588 | 115 | 4522.0636 | 1901.5912 | 18.2688 | 16.4443 | 16.6295 | 0.69416 | 4.1743 | 12.8676 | Clay | 3 | Silt mxture | 4 | Clay | 3 | Clay | 3 | 70.5847 | 26.9589 | 2.4565 | 1644.4256 | 1671.2258 | 1108.6366 | 0 | 2.3956 |  |  |  |  | 16.4443 | 4.9071 | 8.7605 | 111.475 |  |  | 4.1092 | 1 |  | 250.6839 | 42.3588 | 100 | 0 | 0 | 100 | 0 | 0 | 70.5847 | 26.9589 | 2.4565 | 1 | 15.1121 | 4.8311 | 2.9787 | 2.9259
12.9 | 2.2 | 1.303 | -0.17788 | 0.06638 | 1.4924 | 1.7753 | 42.3228 | -42.5228 | 115 | 4540.9285 | 1910.2198 | 18.3399 | 16.0975 | 16.2841 | 0.6545 | 4.0193 | 12.9628 | Silty Clay | 4 | Silt mxture | 4 | Clay | 3 | Clay | 3 | 67.2724 | 30.0707 | 2.6569 | 1609.7458 | 1629.4775 | 1085.6081 | 0 | 2.488 |  |  |  |  | 10.7316 | 4.8046 | 8.5993 | 114.66 |  |  | 3.9824 | 1 |  | 244.4216 | 42.5228 | 100 | 0 | 0 | 100 | 0 | 0 | 67.2724 | 30.0707 | 2.6569 | 1 | 14.6723 | 4.6705 | 2.9792 | 2.9227
12.95 | 2.1 | 1.3006 | -0.18317 | 0.06651 | 1.4883 | 1.772 | 42.4869 | -42.6869 | 115 | 4559.7933 | 1918.8484 | 18.411 | 15.4257 | 15.6129 | 0.62136 | 3.9798 | 13.0027 | Silty Clay | 4 | Silt mxture | 4 | Clay | 3 | Clay | 3 | 67.4992 | 29.8582 | 2.6426 | 1542.5706 | 1549.4058 | 1040.863 | 0 | 2.5127 |  |  |  |  | 10.2838 | 4.6474 | 8.286 | 114.66 |  |  | 3.7593 | 1 |  | 232.4109 | 42.6869 | 100 | 0 | 0 | 100 | 0 | 0 | 67.4992 | 29.8582 | 2.6426 | 1 | 13.8969 | 4.6603 | 2.9969 | 2.9343
13 | 2.2 | 1.2993 | -0.18443 | 0.06648 | 1.4838 | 1.7707 | 42.6509 | -42.8509 | 115 | 4578.6581 | 1927.477 | 18.4821 | 15.0844 | 15.2715 | 0.61347 | 4.0171 | 12.9935 | Clay | 3 | Silt mxture | 4 | Clay | 3 | Clay | 3 | 69.0753 | 28.3789 | 2.5458 | 1508.4369 | 1508.1232 | 1018.0983 | 0 | 2.4894 |  |  |  |  | 15.0844 | 4.5793 | 8.1267 | 111.475 |  |  | 3.6369 | 1 |  | 226.2185 | 42.8509 | 100 | 0 | 0 | 100 | 0 | 0 | 69.0753 | 28.3789 | 2.5458 | 1 | 13.4706 | 4.7255 | 3.0112 | 2.9444
13.05 | 2.2 | 1.3004 | -0.18541 | 0.06669 | 1.4889 | 1.7745 | 42.815 | -43.015 | 115 | 4597.523 | 1936.1056 | 18.5531 | 15.3711 | 15.5591 | 0.60733 | 3.9034 | 13.0579 | Silty Clay | 4 | Silt mxture | 4 | Clay | 3 | Clay | 3 | 65.68 | 31.5591 | 2.7609 | 1537.1092 | 1540.8548 | 1037.2751 | 0 | 2.5619 |  |  |  |  | 10.2474 | 4.6308 | 8.2609 | 114.66 |  |  | 3.7023 | 1 |  | 231.1282 | 43.015 | 100 | 0 | 0 | 100 | 0 | 0 | 65.68 | 31.5591 | 2.7609 | 1 | 13.698 | 4.58 | 2.997 | 2.9303
13.1 | 2.2 | 1.3076 | -0.18266 | 0.06744 | 1.4847 | 1.7703 | 42.979 | -43.179 | 115 | 4616.3878 | 1944.7343 | 18.6242 | 17.359 | 17.5504 | 0.62456 | 3.5587 | 13.2881 | Silty Clay | 4 | Silt mxture | 4 | Silt mxture | 4 | Clay | 3 | 53.4711 | 42.5968 | 3.932 | 1735.904 | 1774.0113 | 1170.0259 | 0 | 2.81 |  |  |  |  | 11.5727 | 5.0249 | 9.1902 | 114.66 |  |  | 4.2726 | 1 |  | 266.1017 | 43.179 | 100 | 0 | 0 | 100 | 0 | 0 | 53.4711 | 42.5968 | 3.932 | 1 | 15.6753 | 4.0976 | 2.9211 | 2.8644
13.15 | 2.2 | 1.3123 | -0.17798 | 0.06882 | 1.4833 | 1.7726 | 43.143 | -43.343 | 115 | 4635.2526 | 1953.3629 | 18.6953 | 18.6288 | 18.8263 | 0.65388 | 3.4732 | 13.7117 | Silty Clay | 4 | Silt mxture | 4 | Silt mxture | 4 | Clay | 3 | 49.3026 | 46.123 | 4.5744 | 1862.8814 | 1923.0044 | 1255.0842 | 0 | 2.8792 |  |  |  |  | 12.4192 | 5.2985 | 9.7856 | 114.66 |  |  | 4.6285 | 1 |  | 288.4507 | 43.343 | 100 | 0 | 0 | 100 | 0 | 0 | 49.3026 | 46.123 | 4.5744 | 0.9959 | 16.8971 | 3.9608 | 2.8865 | 2.8339
13.2 | 2.2 | 1.3112 | -0.17052 | 0.069 | 1.4745 | 1.764 | 43.3071 | -43.5071 | 115 | 4654.1175 | 1961.9915 | 18.7664 | 18.3421 | 18.5403 | 0.70062 | 3.7789 | 13.767 | Silty Clay | 4 | Silt mxture | 4 | Silt mxture | 4 | Clay | 3 | 57.418 | 39.1242 | 3.4578 | 1834.209 | 1888.2562 | 1236.0223 | 0 | 2.6463 |  |  |  |  | 12.2281 | 5.3029 | 9.6522 | 114.66 |  |  | 4.5196 | 1 |  | 283.2384 | 43.5071 | 100 | 0 | 0 | 100 | 0 | 0 | 57.418 | 39.1242 | 3.4578 | 1 | 16.5274 | 4.3212 | 2.9179 | 2.862
13.25 | 2.2 | 1.3092 | -0.16572 | 0.06943 | 1.479 | 1.7692 | 43.4711 | -43.6711 | 115 | 4672.9823 | 1970.6201 | 18.8375 | 17.7741 | 17.9743 | 0.73069 | 4.0652 | 13.899 | Silty Clay | 4 | Silt mxture | 4 | Clay | 3 | Clay | 3 | 65.6657 | 31.5724 | 2.7619 | 1777.4105 | 1820.5483 | 1198.2834 | 0 | 2.4599 |  |  |  |  | 11.8494 | 5.2352 | 9.388 | 114.66 |  |  | 4.3295 | 1 |  | 273.0823 | 43.6711 | 100 | 0 | 0 | 100 | 0 | 0 | 65.6657 | 31.5724 | 2.7619 | 1 | 15.8709 | 4.6726 | 2.9531 | 2.8924
13.3 | 0.3 | 1.3103 | -0.16444 | 0.06957 | 1.4745 | 1.7654 | 43.6352 | -43.8352 | 115 | 4691.8471 | 1979.2487 | 18.9086 | 18.0799 | 18.2807 | 0.73871 | 4.0409 | 13.942 | Silty Clay | 4 | Silt mxture | 4 | Silt mxture | 4 | Clay | 3 | 64.551 | 32.61 | 2.8391 | 1807.9944 | 1855.4924 | 1218.7138 | 0 | 2.4747 |  |  |  |  | 12.0533 | 5.3056 | 9.531 | 114.66 |  |  | 4.3965 | 1 |  | 278.3239 | 43.8352 | 100 | 0 | 0 | 100 | 0 | 0 | 64.551 | 32.61 | 2.8391 | 1 | 16.1019 | 4.6358 | 2.946 | 2.8851
13.35 | 2.2 | 1.3141 | -0.15625 | 0.07038 | 1.4836 | 1.775 | 43.7992 | -43.9992 | 115 | 4710.7119 | 1987.8773 | 18.9797 | 19.1231 | 19.3274 | 0.79002 | 4.0875 | 14.1906 | Silty Clay | 4 | Silt mxture | 4 | Silt mxture | 4 | Clay | 3 | 64.1348 | 32.9963 | 2.8689 | 1912.307 | 1977.5246 | 1288.4943 | 0 | 2.4465 |  |  |  |  | 12.7487 | 5.5591 | 10.0195 | 114.66 |  |  | 4.6791 | 1 |  | 296.6287 | 43.9992 | 100 | 0 | 0 | 100 | 0 | 0 | 64.1348 | 32.9963 | 2.8689 | 1 | 17.0756 | 4.6548 | 2.9277 | 2.8696
13.4 | 2.2 | 1.3039 | -0.15191 | 0.07125 | 1.4764 | 1.7701 | 43.9633 | -44.1633 | 115 | 4729.5768 | 1996.5059 | 19.0507 | 16.3323 | 16.5405 | 0.81721 | 4.9406 | 14.4576 | Clay | 3 | Clay | 3 | Clay | 3 | Clay | 3 | 90.2363 | 8.811 | 0.9527 | 1633.2298 | 1648.5412 | 1102.6992 | 0 | 2.024 |  |  |  |  | 16.3323 | 5.0691 | 8.7189 | 111.475 |  |  | 3.8477 | 1 |  | 247.2812 | 44.1633 | 100 | 0 | 0 | 100 | 0 | 0 | 90.2363 | 8.811 | 0.9527 | 1 | 14.2005 | 5.7648 | 3.0488 | 2.9743
13.45 | 2.2 | 1.3076 | -0.15791 | 0.0706 | 1.4764 | 1.7706 | 44.1273 | -44.3273 | 115 | 4748.4416 | 2005.1345 | 19.1218 | 17.3427 | 17.548 | 0.77962 | 4.4428 | 14.2581 | Clay | 3 | Silt mxture | 4 | Clay | 3 | Clay | 3 | 76.0408 | 21.8212 | 2.1381 | 1734.2655 | 1765.9592 | 1169.8648 | 0 | 2.2508 |  |  |  |  | 17.3427 | 5.2259 | 9.1891 | 111.475 |  |  | 4.1172 | 1 |  | 264.8939 | 44.3273 | 100 | 0 | 0 | 100 | 0 | 0 | 76.0408 | 21.8212 | 2.1381 | 1 | 15.1349 | 5.1379 | 2.9954 | 2.925
13.5 | 2.2 | 1.304 | -0.16174 | 0.0703 | 1.4705 | 1.7684 | 44.2913 | -44.4913 | 115 | 4767.3064 | 2013.7631 | 19.1929 | 16.3705 | 16.5745 | 0.75562 | 4.5589 | 14.166 | Clay | 3 | Clay | 3 | Clay | 3 | Clay | 3 | 80.545 | 17.6107 | 1.8443 | 1637.0527 | 1650.3254 | 1104.9679 | 0 | 2.1935 |  |  |  |  | 16.3705 | 5.0231 | 8.7348 | 111.475 |  |  | 3.8172 | 1 |  | 247.5488 | 44.4913 | 100 | 0 | 0 | 100 | 0 | 0 | 80.545 | 17.6107 | 1.8443 | 1 | 14.0939 | 5.3247 | 3.029 | 2.9512
13.55 | 2.2 | 1.3052 | -0.17238 | 0.07044 | 1.4687 | 1.7654 | 44.4554 | -44.6554 | 115 | 4786.1713 | 2022.3917 | 19.264 | 16.6791 | 16.8837 | 0.68896 | 4.0806 | 14.209 | Silty Clay | 4 | Silt mxture | 4 | Clay | 3 | Clay | 3 | 67.9224 | 29.4614 | 2.6161 | 1667.9096 | 1685.5908 | 1125.5804 | 0 | 2.4506 |  |  |  |  | 11.1194 | 5.0152 | 8.8791 | 114.66 |  |  | 3.8854 | 1 |  | 252.8386 | 44.6554 | 100 | 0 | 0 | 100 | 0 | 0 | 67.9224 | 29.4614 | 2.6161 | 1 | 14.3302 | 4.7545 | 2.9921 | 2.9146
13.6 | 0.5 | 1.3089 | -0.17664 | 0.07104 | 1.4658 | 1.766 | 44.6194 | -44.8194 | 115 | 4805.0361 | 2031.0203 | 19.3351 | 17.6895 | 17.8967 | 0.66227 | 3.7005 | 14.3932 | Silty Clay | 4 | Silt mxture | 4 | Silt mxture | 4 | Clay | 3 | 56.5532 | 39.8947 | 3.5521 | 1768.9454 | 1803.6587 | 1193.1144 | 0 | 2.7023 |  |  |  |  | 11.793 | 5.1789 | 9.3518 | 114.66 |  |  | 4.1529 | 1 |  | 270.5488 | 44.8194 | 100 | 0 | 0 | 100 | 0 | 0 | 56.5532 | 39.8947 | 3.5521 | 1 | 15.2576 | 4.2743 | 2.9417 | 2.8682
13.65 | 2.2 | 1.3087 | -0.17257 | 0.07158 | 1.4651 | 1.7642 | 44.7835 | -44.9835 | 115 | 4823.9009 | 2039.649 | 19.4062 | 17.6512 | 17.8609 | 0.68777 | 3.8507 | 14.5589 | Silty Clay | 4 | Silt mxture | 4 | Clay | 3 | Clay | 3 | 60.4401 | 36.3954 | 3.1646 | 1765.1224 | 1798.3322 | 1190.7249 | 0 | 2.5969 |  |  |  |  | 11.7675 | 5.2055 | 9.3351 | 114.66 |  |  | 4.1215 | 1 |  | 269.7498 | 44.9835 | 100 | 0 | 0 | 100 | 0 | 0 | 60.4401 | 36.3954 | 3.1646 | 1 | 15.1486 | 4.4519 | 2.9553 | 2.8797
13.7 | 2.2 | 1.3061 | -0.17188 | 0.07267 | 1.463 | 1.7643 | 44.9475 | -45.1475 | 115 | 4842.7657 | 2048.2776 | 19.4773 | 16.9276 | 17.1421 | 0.69209 | 4.0374 | 14.8935 | Silty Clay | 4 | Silt mxture | 4 | Clay | 3 | Clay | 3 | 66.4543 | 30.8362 | 2.7095 | 1692.7589 | 1712.6558 | 1142.8037 | 0 | 2.4768 |  |  |  |  | 11.2851 | 5.081 | 8.9996 | 114.66 |  |  | 3.8982 | 1 |  | 256.8984 | 45.1475 | 100 | 0 | 0 | 100 | 0 | 0 | 66.4543 | 30.8362 | 2.7095 | 1 | 14.3737 | 4.7015 | 2.988 | 2.9065
13.75 | 2.2 | 1.3095 | -0.18035 | 0.07226 | 1.4609 | 1.7663 | 45.1115 | -45.3115 | 115 | 4861.6306 | 2056.9062 | 19.5483 | 17.8615 | 18.0741 | 0.63903 | 3.5356 | 14.7677 | Silty Clay | 4 | Silt mxture | 4 | Silt mxture | 4 | Clay | 3 | 52.1594 | 43.7237 | 4.1169 | 1786.1488 | 1821.2033 | 1204.9428 | 0 | 2.8284 |  |  |  |  | 11.9077 | 5.199 | 9.4346 | 114.66 |  |  | 4.1396 | 1 |  | 273.1805 | 45.3115 | 100 | 0 | 0 | 100 | 0 | 0 | 52.1594 | 43.7237 | 4.1169 | 1 | 15.2105 | 4.085 | 2.9305 | 2.8526
13.8 | 2.2 | 1.3083 | -0.18888 | 0.07318 | 1.4522 | 1.7614 | 45.2756 | -45.4756 | 115 | 4880.4954 | 2065.5348 | 19.6194 | 17.5365 | 17.7533 | 0.58559 | 3.2985 | 15.0501 | Silty Clay | 5 | Silt mxture | 4 | Silt mxture | 4 | Clay | 3 | 46.911 | 48.0667 | 5.0223 | 1753.6535 | 1782.3423 | 1183.5504 | 0 | 3.0317 |  |  |  |  | 8.7683 | 5.0807 | 9.2849 | 114.66 |  |  | 4.0291 | 1 |  | 267.3513 | 45.4756 | 0 | 100 | 0 | 100 | 0 | 0 | 46.911 | 48.0667 | 5.0223 | 1 | 14.8272 | 3.8241 | 2.9213 | 2.8401
13.85 | 0.4 | 1.3089 | -0.19281 | 0.07479 | 1.46 | 1.7684 | 45.4396 | -45.6396 | 115 | 4899.3602 | 2074.1634 | 19.6905 | 17.7004 | 17.9242 | 0.56097 | 3.1297 | 15.5443 | Silty Clay | 5 | Silt mxture | 4 | Silt mxture | 4 | Silt Mixture | 4 | 42.6642 | 51.3472 | 5.9886 | 1770.0377 | 1801.3453 | 1194.9476 | 0 | 3.1952 |  |  |  |  | 8.8502 | 5.0863 | 9.3646 | 114.66 |  |  | 4.0563 | 1 |  | 270.2018 | 45.6396 | 0 | 100 | 0 | 0 | 100 | 0 | 42.6642 | 51.3472 | 5.9886 | 1 | 14.9212 | 3.6251 | 2.9049 | 2.8229
13.9 | 2.1 | 1.3115 | -0.19481 | 0.07638 | 1.4504 | 1.7609 | 45.6037 | -45.8037 | 115 | 4918.2251 | 2082.792 | 19.7616 | 18.4158 | 18.6467 | 0.54844 | 2.9412 | 16.0323 | Silty Clay | 5 | Silt mxture | 4 | Silt mxture | 4 | Silt Mixture | 4 | 37.2733 | 55.1285 | 7.5981 | 1841.5819 | 1885.2322 | 1243.1123 | 0 | 3.4 |  |  |  |  | 9.2079 | 5.2074 | 9.7018 | 114.66 |  |  | 4.2363 | 1 |  | 282.7848 | 45.8037 | 0 | 100 | 0 | 0 | 100 | 0 | 37.2733 | 55.1285 | 7.5981 | 0.9938 | 15.5424 | 3.388 | 2.8729 | 2.7929
13.95 | 2.2 | 1.3111 | -0.19249 | 0.0777 | 1.4469 | 1.7584 | 45.7677 | -45.9677 | 115 | 4937.0899 | 2091.4206 | 19.8327 | 18.3011 | 18.5378 | 0.56297 | 3.0369 | 16.4375 | Silty Clay | 5 | Silt mxture | 4 | Silt mxture | 4 | Silt Mixture | 4 | 39.6202 | 53.5414 | 6.8384 | 1830.113 | 1871.3161 | 1235.8553 | 0 | 3.2928 |  |  |  |  | 9.1506 | 5.2104 | 9.651 | 114.66 |  |  | 4.1852 | 1 |  | 280.6974 | 45.9677 | 0 | 100 | 0 | 0 | 100 | 0 | 39.6202 | 53.5414 | 6.8384 | 0.99888 | 15.3666 | 3.5034 | 2.8857 | 2.8034
14 | 2.2 | 1.311 | -0.19078 | 0.07611 | 1.4492 | 1.7618 | 45.9318 | -46.1318 | 115 | 4955.9547 | 2100.0492 | 19.9038 | 18.2711 | 18.5008 | 0.57369 | 3.1009 | 15.9495 | Silty Clay | 5 | Silt mxture | 4 | Silt mxture | 4 | Silt Mixture | 4 | 41.1075 | 52.4873 | 6.4052 | 1827.1092 | 1865.8457 | 1233.3843 | 0 | 3.2249 |  |  |  |  | 9.1355 | 5.2216 | 9.6337 | 114.66 |  |  | 4.1542 | 1 |  | 279.8769 | 46.1318 | 0 | 100 | 0 | 0 | 100 | 0 | 41.1075 | 52.4873 | 6.4052 | 1 | 15.2594 | 3.5804 | 2.8939 | 2.8096
14.05 | 2.1 | 1.314 | -0.198 | 0.07724 | 1.4489 | 1.7617 | 46.0958 | -46.2958 | 115 | 4974.8196 | 2108.6778 | 19.9748 | 19.093 | 19.3277 | 0.52845 | 2.7342 | 16.2963 | Silty Clay | 5 | Silt mxture | 4 | Silt mxture | 4 | Silt Mixture | 4 | 31.8674 | 58.3704 | 9.7622 | 1909.3032 | 1962.0224 | 1288.5133 | 0 | 3.6574 |  |  |  |  | 9.5465 | 5.3189 | 10.0196 | 114.66 |  |  | 4.3605 | 1 |  | 294.3034 | 46.2958 | 0 | 100 | 0 | 0 | 100 | 0 | 31.8674 | 58.3704 | 9.7622 | 0.98314 | 15.9709 | 3.138 | 2.8434 | 2.7614
14.1 | 2.2 | 1.3213 | -0.19897 | 0.07773 | 1.4433 | 1.7566 | 46.2598 | -46.4598 | 115 | 4993.6844 | 2117.3064 | 20.0459 | 21.0974 | 21.3342 | 0.52238 | 2.4485 | 16.4467 | Silty Clay | 5 | Silt mxture | 4 | Silt mxture | 4 | Silt Mixture | 4 | 23.8882 | 61.7485 | 14.3633 | 2109.7363 | 2196.9712 | 1422.2798 | 0 | 4.0841 |  |  |  |  | 10.5487 | 5.6777 | 10.956 | 114.66 |  |  | 4.8892 | 1 |  | 329.5457 | 46.4598 | 0 | 100 | 0 | 0 | 100 | 0 | 23.8882 | 61.7485 | 14.3633 | 0.95676 | 17.7927 | 2.7731 | 2.7736 | 2.6984
14.15 | 2.1 | 1.3155 | -0.1859 | 0.07861 | 1.4434 | 1.7565 | 46.4239 | -46.6239 | 115 | 5012.5492 | 2125.935 | 20.117 | 19.5054 | 19.7461 | 0.60426 | 3.0601 | 16.7168 | Silty Clay | 5 | Silt mxture | 4 | Silt mxture | 4 | Silt Mixture | 4 | 38.3609 | 54.4051 | 7.234 | 1950.5367 | 2009.0255 | 1316.406 | 0 | 3.2678 |  |  |  |  | 9.7527 | 5.5016 | 10.2148 | 114.66 |  |  | 4.4319 | 1 |  | 301.3538 | 46.6239 | 0 | 100 | 0 | 0 | 100 | 0 | 38.3609 | 54.4051 | 7.234 | 0.99269 | 16.2189 | 3.505 | 2.8673 | 2.7837
14.2 | 2.2 | 1.3224 | -0.15875 | 0.07986 | 1.4405 | 1.7546 | 46.5879 | -46.7879 | 115 | 5031.414 | 2134.5636 | 20.1881 | 21.3814 | 21.6276 | 0.77435 | 3.5804 | 17.1005 | Silty Clay | 4 | Silt mxture | 4 | Silt mxture | 4 | Clay | 3 | 48.0877 | 47.1183 | 4.794 | 2138.1356 | 2229.2703 | 1441.8402 | 0 | 2.793 |  |  |  |  | 14.2542 | 6.0507 | 11.0929 | 114.66 |  |  | 4.9224 | 1 |  | 334.3906 | 46.7879 | 100 | 0 | 0 | 100 | 0 | 0 | 48.0877 | 47.1183 | 4.794 | 0.99512 | 17.9077 | 4.0517 | 2.8732 | 2.7953
14.25 | 0.1 | 1.4107 | -0.15508 | 0.08193 | 1.4415 | 1.7539 | 46.752 | -46.952 | 115 | 5050.2789 | 2143.1923 | 20.2592 | 45.5125 | 45.7679 | 0.79735 | 1.7422 | 17.7359 | Silty Sand | 7 | Sand mixture | 5 | Sand mixture | 5 | Sand Mixture | 5 | 4.3233 | 50.5619 | 45.1148 | [5 empty] | 31 | 35.4584 | 37.3193 | 34.4326 | 15.1708 | 7.4735 | 11.442 | 117.845 | 0 | 0 | 1.1521 | 0.45584 | 0.21245 | 114.4198 | 46.952 | 0 | 0 | 100 | 0 | 100 | 0 | 4.3233 | 50.5619 | 45.1148 | 0.80858 | 40.4378 | 1.8439 | 2.3831 | 2.3454
14.3 | 1.6 | 1.4902 | -0.17424 | 0.07168 | 1.4341 | 1.7506 | 46.916 | -47.116 | 115 | 5069.1437 | 2151.8209 | 20.3303 | 67.2024 | 67.4125 | 0.67731 | 1.0047 | 14.5896 | Silty Sand | 8 | Sand mixture | 5 | Sand mixture | 5 | Sand Mixture | 5 | 1.0916 | 29.6941 | 69.2143 | [5 empty] | 33.8136 | 37.7809 | 40.0565 | 36.0559 | 16.8006 | 10.2206 | 16.8531 | 121.03 | 8.3438 | 0 | 1.8377 | 0.56236 | 0.31148 | 168.5313 | 47.116 | 0 | 0 | 100 | 0 | 100 | 0 | 1.0916 | 29.6941 | 69.2143 | 0.69847 | 60.572 | 1.044 | 2.0935 | 2.0666
14.35 | 1.6 | 1.4545 | -0.17077 | 0.0626 | 1.4382 | 1.7521 | 47.0801 | -47.2801 | 115 | 5088.0085 | 2160.4495 | 20.4014 | 57.4675 | 57.6375 | 0.69905 | 1.2128 | 11.8025 | Silty Sand | 7 | Sand mixture | 5 | Sand mixture | 5 | Sand Mixture | 5 | 1.5899 | 36.5366 | 61.8736 | [5 empty] | 32.7341 | 36.8313 | 38.9428 | 35.3228 | 19.1558 | 8.9543 | 14.4094 | 117.845 | 2.8655 | 0 | 1.5264 | 0.51611 | 0.26343 | 144.0937 | 47.2801 | 0 | 0 | 100 | 0 | 100 | 0 | 1.5899 | 36.5366 | 61.8736 | 0.74011 | 51.253 | 1.2688 | 2.2023 | 2.17
14.4 | 1.5 | 1.3571 | -0.17592 | 0.05938 | 1.4325 | 1.7477 | 47.2441 | -47.4441 | 115 | 5106.8734 | 2169.0781 | 20.4724 | 30.8569 | 31.0126 | 0.66678 | 2.15 | 10.8141 | Silty Sand | 7 | Sand mixture | 5 | Sand mixture | 5 | Sand Mixture | 5 | 11.971 | 61.1217 | 26.9074 | [5 empty] | 31 | 32.895 | 34.248 | 32.7531 | 10.2856 | 5.2644 | 7.3038 | 117.845 | 0 | 0 | 0.62144 | 0.35287 | 0.21336 | 77.5315 | 47.4441 | 0 | 0 | 100 | 0 | 100 | 0 | 11.971 | 61.1217 | 26.9074 | 0.88961 | 26.3072 | 2.343 | 2.5941 | 2.5348
14.45 | 1.5 | 1.3245 | -0.20128 | 0.05885 | 1.4329 | 1.7488 | 47.4081 | -47.6081 | 115 | 5125.7382 | 2177.7067 | 20.5435 | 21.9521 | 22.1055 | 0.5079 | 2.2976 | 10.6514 | Silty Sand | 7 | Silt mxture | 4 | Silt mxture | 4 | Silt Mixture | 4 | 20.2954 | 62.4988 | 17.2058 | [5 empty] | 31 | 30.5654 | 31.4146 | 30.5264 | 7.3174 | 3.8432 | 4.6316 | 117.845 | 0 | 0 | 0.31098 | 0.27136 | 0.21387 | 55.2636 | 47.6081 | 0 | 0 | 100 | 0 | 100 | 0 | 20.2954 | 62.4988 | 17.2058 | 0.95046 | 17.9718 | 2.599 | 2.7533 | 2.6695
14.5 | 1.5 | 1.3071 | -0.21711 | 0.06311 | 1.4329 | 1.7525 | 47.5722 | -47.7722 | 115 | 5144.603 | 2186.3353 | 20.6146 | 17.2061 | 17.3783 | 0.40873 | 2.3519 | 11.959 | Silty Clay | 5 | Silt mxture | 4 | Silt mxture | 4 | Silt Mixture | 4 | 26.8391 | 60.736 | 12.4249 | 1720.6121 | 1722.6977 | 1158.5554 | 0 | 4.2518 |  |  |  |  | 8.6031 | 4.8344 | 9.1099 | 114.66 |  |  | 3.6614 | 1 |  | 258.4047 | 47.7722 | 0 | 100 | 0 | 0 | 100 | 0 | 26.8391 | 60.736 | 12.4249 | 0.9944 | 13.5465 | 2.7606 | 2.8681 | 2.7603
14.55 | 0.5 | 1.3043 | -0.22585 | 0.07104 | 1.4285 | 1.7468 | 47.7362 | -47.9362 | 115 | 5163.4678 | 2194.9639 | 20.6857 | 16.4579 | 16.6652 | 0.35397 | 2.124 | 14.3932 | Silty Clay | 5 | Silt mxture | 4 | Silt mxture | 4 | Silt Mixture | 4 | 23.8841 | 61.7496 | 14.3662 | 1645.791 | 1637.6869 | 1111.0114 | 0 | 4.708 |  |  |  |  | 8.229 | 4.6238 | 8.7771 | 114.66 |  |  | 3.4575 | 1 |  | 245.653 | 47.9362 | 0 | 100 | 0 | 0 | 100 | 0 | 23.8841 | 61.7496 | 14.3662 | 0.99303 | 12.8356 | 2.5134 | 2.864 | 2.75
14.6 | 1.2 | 1.3053 | -0.2282 | 0.07739 | 1.4309 | 1.7506 | 47.9003 | -48.1003 | 115 | 5182.3327 | 2203.5925 | 20.7568 | 16.7146 | 16.9499 | 0.33925 | 2.0015 | 16.3424 | Silty Clay | 5 | Silt mxture | 4 | Silt mxture | 4 | Silt Mixture | 4 | 21.5328 | 62.3081 | 16.1591 | 1671.4595 | 1670.0776 | 1129.995 | 0 | 4.9963 |  |  |  |  | 8.3573 | 4.6552 | 8.91 | 114.66 |  |  | 3.5148 | 1 |  | 250.5116 | 48.1003 | 0 | 100 | 0 | 0 | 100 | 0 | 21.5328 | 62.3081 | 16.1591 | 0.98532 | 13.0395 | 2.3627 | 2.8432 | 2.7294
14.65 | 1.5 | 1.3038 | -0.22289 | 0.10343 | 1.4251 | 1.7458 | 48.0643 | -48.2643 | 115 | 5201.1975 | 2212.2211 | 20.8279 | 16.2995 | 16.65 | 0.37252 | 2.2373 | 24.3355 | Silty Clay | 5 | Silt mxture | 4 | Silt mxture | 4 | Silt Mixture | 4 | 26.4815 | 60.8752 | 12.6433 | 1629.9529 | 1633.678 | 1109.9974 | 72.1571 | 4.4696 |  |  |  |  | 8.1498 | 4.6586 | 8.77 | 114.66 |  |  | 3.4202 | 1 |  | 245.0517 | 48.2643 | 0 | 100 | 0 | 0 | 100 | 0 | 26.4815 | 60.8752 | 12.6433 | 0.9999 | 12.7016 | 2.6515 | 2.8809 | 2.7631
14.7 | 1.4 | 1.3032 | -0.21342 | 0.08645 | 1.4246 | 1.7487 | 48.2283 | -48.4283 | 115 | 5220.0623 | 2220.8497 | 20.899 | 16.1575 | 16.4329 | 0.43185 | 2.6279 | 19.1234 | Silty Clay | 5 | Silt mxture | 4 | Silt mxture | 4 | Silt Mixture | 4 | 34.2438 | 57.0231 | 8.7332 | 1615.7533 | 1607.0329 | 1095.5273 | 0 | 3.8053 |  |  |  |  | 8.0788 | 4.7125 | 8.6687 | 114.66 |  |  | 3.3479 | 1 |  | 241.0549 | 48.4283 | 0 | 100 | 0 | 0 | 100 | 0 | 34.2438 | 57.0231 | 8.7332 | 1 | 12.4483 | 3.1241 | 2.9292 | 2.808
14.75 | 1.4 | 1.2998 | -0.21656 | 0.09046 | 1.4184 | 1.7423 | 48.3924 | -48.5924 | 115 | 5238.9272 | 2229.4783 | 20.97 | 15.2182 | 15.5113 | 0.41217 | 2.6573 | 20.3543 | Silty Clay | 5 | Silt mxture | 4 | Clay | 3 | Clay | 3 | 36.5767 | 55.5803 | 7.843 | 1521.8173 | 1497.4956 | 1034.085 | 0 | 3.7633 |  |  |  |  | 7.6091 | 4.5188 | 8.2386 | 114.66 |  |  | 3.096 | 1 |  | 224.6243 | 48.5924 | 0 | 100 | 0 | 100 | 0 | 0 | 36.5767 | 55.5803 | 7.843 | 1 | 11.5649 | 3.1972 | 2.961 | 2.8312
14.8 | 1.5 | 1.2998 | -0.22027 | 0.09768 | 1.4143 | 1.7386 | 48.5564 | -48.7564 | 115 | 5257.792 | 2238.107 | 21.0411 | 15.2073 | 15.5323 | 0.38893 | 2.504 | 22.5705 | Silty Clay | 5 | Silt mxture | 4 | Silt mxture | 4 | Silt Mixture | 4 | 33.4537 | 57.4854 | 9.0608 | 1520.725 | 1498.8554 | 1035.4844 | 31.4616 | 3.9936 |  |  |  |  | 7.6036 | 4.492 | 8.2484 | 114.66 |  |  | 3.0864 | 1 |  | 224.8283 | 48.7564 | 0 | 100 | 0 | 0 | 100 | 0 | 33.4537 | 57.4854 | 9.0608 | 1 | 11.5306 | 3.0142 | 2.9473 | 2.8158
14.85 | 0.4 | 1.2971 | -0.21377 | 0.10343 | 1.4169 | 1.7427 | 48.7205 | -48.9205 | 115 | 5276.6568 | 2246.7356 | 21.1122 | 14.4863 | 14.8368 | 0.42965 | 2.8959 | 24.3355 | Silty Clay | 5 | Silt mxture | 4 | Clay | 3 | Clay | 3 | 43.5891 | 50.6532 | 5.7577 | 1448.6347 | 1415.9236 | 987.7583 | 66.3078 | 3.4532 |  |  |  |  | 7.2432 | 4.4278 | 7.9021 | 114.66 |  |  | 2.8955 | 1 |  | 212.3885 | 48.9205 | 0 | 100 | 0 | 100 | 0 | 0 | 43.5891 | 50.6532 | 5.7577 | 1 | 10.8588 | 3.5222 | 3.0078 | 2.8687
14.9 | 1 | 1.3072 | -0.20686 | 0.10619 | 1.4126 | 1.74 | 48.8845 | -49.0845 | 115 | 5295.5217 | 2255.3642 | 21.1833 | 17.2307 | 17.5933 | 0.47295 | 2.6882 | 25.1827 | Silty Clay | 5 | Silt mxture | 4 | Silt mxture | 4 | Silt Mixture | 4 | 34.0577 | 57.1332 | 8.8091 | 1723.0697 | 1739.1139 | 1172.8885 | 82.2736 | 3.72 |  |  |  |  | 8.6153 | 5.0004 | 9.2102 | 114.66 |  |  | 3.5787 | 1 |  | 260.8671 | 49.0845 | 0 | 100 | 0 | 0 | 100 | 0 | 34.0577 | 57.1332 | 8.8091 | 1 | 13.2534 | 3.1645 | 2.9105 | 2.7898
14.95 | 1.4 | 1.3034 | -0.1986 | 0.11291 | 1.4055 | 1.7342 | 49.0486 | -49.2486 | 115 | 5314.3865 | 2263.9928 | 21.2544 | 16.2149 | 16.6072 | 0.52469 | 3.1594 | 27.2454 | Silty Clay | 5 | Silt mxture | 4 | Clay | 3 | Clay | 3 | 46.6787 | 48.252 | 5.0693 | 1621.4878 | 1621.9906 | 1107.1475 | 123.245 | 3.1651 |  |  |  |  | 8.1074 | 4.8932 | 8.75 | 114.66 |  |  | 3.3127 | 1 |  | 243.2986 | 49.2486 | 0 | 100 | 0 | 100 | 0 | 0 | 46.6787 | 48.252 | 5.0693 | 1 | 12.3234 | 3.7612 | 2.9806 | 2.8518
15 | 1.5 | 1.3057 | -0.19351 | 0.116 | 1.4075 | 1.7338 | 49.2126 | -49.4126 | 115 | 5333.2513 | 2272.6214 | 21.3255 | 16.8402 | 17.2462 | 0.55658 | 3.2273 | 28.1939 | Silty Clay | 4 | Silt mxture | 4 | Clay | 3 | Clay | 3 | 47.2459 | 47.7984 | 4.9557 | 1684.0207 | 1696.0559 | 1149.7467 | 141.2946 | 3.0986 |  |  |  |  | 11.2268 | 5.057 | 9.0482 | 114.66 |  |  | 3.4578 | 1 |  | 254.4084 | 49.4126 | 100 | 0 | 0 | 100 | 0 | 0 | 47.2459 | 47.7984 | 4.9557 | 1 | 12.8306 | 3.8176 | 2.9706 | 2.8443
15.05 | 1.6 | 1.3092 | -0.18896 | 0.12044 | 1.4034 | 1.7311 | 49.3766 | -49.5766 | 115 | 5352.1161 | 2281.25 | 21.3965 | 17.7741 | 18.1997 | 0.58509 | 3.2148 | 29.5568 | Silty Clay | 5 | Silt mxture | 4 | Silt mxture | 4 | Clay | 3 | 45.4061 | 49.2558 | 5.3381 | 1777.4105 | 1807.1255 | 1213.3149 | 167.8688 | 3.1106 |  |  |  |  | 8.8871 | 5.274 | 9.4932 | 114.66 |  |  | 3.6812 | 1 |  | 271.0688 | 49.5766 | 0 | 100 | 0 | 100 | 0 | 0 | 45.4061 | 49.2558 | 5.3381 | 1 | 13.6098 | 3.769 | 2.9469 | 2.8248
15.1 | 1.6 | 1.3164 | -0.18853 | 0.12609 | 1.4049 | 1.7335 | 49.5407 | -49.7407 | 115 | 5370.981 | 2289.8786 | 21.4676 | 19.7648 | 20.2154 | 0.58778 | 2.9076 | 31.2911 | Silty Clay | 5 | Silt mxture | 4 | Silt mxture | 4 | Silt Mixture | 4 | 35.2837 | 56.3938 | 8.3225 | 1976.4783 | 2043.1514 | 1347.6917 | 202.0835 | 3.4393 |  |  |  |  | 9.8824 | 5.6525 | 10.4338 | 114.66 |  |  | 4.171 | 1 |  | 306.4727 | 49.7407 | 0 | 100 | 0 | 0 | 100 | 0 | 35.2837 | 56.3938 | 8.3225 | 0.99962 | 15.3112 | 3.353 | 2.8754 | 2.762
15.15 | 1.6 | 1.3149 | -0.18054 | 0.13331 | 1.4057 | 1.7365 | 49.7047 | -49.9047 | 115 | 5389.8458 | 2298.5072 | 21.5387 | 19.3388 | 19.8213 | 0.63784 | 3.218 | 33.5074 | Silty Clay | 5 | Silt mxture | 4 | Silt mxture | 4 | Clay | 3 | 43.1817 | 50.9604 | 5.8579 | 1933.8795 | 1995.6799 | 1321.42 | 246.2121 | 3.1076 |  |  |  |  | 9.6694 | 5.648 | 10.2499 | 114.66 |  |  | 4.0532 | 1 |  | 299.352 | 49.9047 | 0 | 100 | 0 | 100 | 0 | 0 | 43.1817 | 50.9604 | 5.8579 | 1 | 14.9022 | 3.7243 | 2.9125 | 2.7958
15.2 | 1.6 | 1.3175 | -0.17862 | 0.13689 | 1.4004 | 1.7305 | 49.8688 | -50.0688 | 115 | 5408.7106 | 2307.1358 | 21.6098 | 20.0379 | 20.5362 | 0.64987 | 3.1645 | 34.6063 | Silty Clay | 5 | Silt mxture | 4 | Silt mxture | 4 | Clay | 3 | 40.9122 | 52.6277 | 6.4601 | 2003.7853 | 2078.674 | 1369.0789 | 267.3558 | 3.1601 |  |  |  |  | 10.0189 | 5.7988 | 10.5836 | 114.66 |  |  | 4.2137 | 1 |  | 311.8011 | 50.0688 | 0 | 100 | 0 | 100 | 0 | 0 | 40.9122 | 52.6277 | 6.4601 | 1 | 15.458 | 3.6444 | 2.8942 | 2.7792
15.25 | 1.6 | 1.3177 | -0.17969 | 0.13929 | 1.4032 | 1.7322 | 50.0328 | -50.2328 | 115 | 5427.5755 | 2315.7644 | 21.6809 | 20.1007 | 20.6096 | 0.64317 | 3.1207 | 35.343 | Silty Clay | 5 | Silt mxture | 4 | Silt mxture | 4 | Clay | 3 | 39.8303 | 53.3947 | 6.775 | 2010.0659 | 2086.2013 | 1373.9732 | 281.0484 | 3.2044 |  |  |  |  | 10.0503 | 5.8086 | 10.6178 | 114.66 |  |  | 4.2131 | 1 |  | 312.9302 | 50.2328 | 0 | 100 | 0 | 100 | 0 | 0 | 39.8303 | 53.3947 | 6.775 | 1 | 15.4556 | 3.5939 | 2.8905 | 2.7742
15.3 | 1.5 | 1.3155 | -0.1836 | 0.14184 | 1.397 | 1.7258 | 50.1969 | -50.3969 | 115 | 5446.4403 | 2324.393 | 21.752 | 19.5026 | 20.0228 | 0.61867 | 3.0898 | 36.1257 | Silty Clay | 5 | Silt mxture | 4 | Silt mxture | 4 | Clay | 3 | 40.0393 | 53.248 | 6.7127 | 1950.2637 | 2016.0621 | 1334.8564 | 295.6881 | 3.2364 |  |  |  |  | 9.7513 | 5.6746 | 10.344 | 114.66 |  |  | 4.0486 | 1 |  | 302.4093 | 50.3969 | 0 | 100 | 0 | 100 | 0 | 0 | 40.0393 | 53.248 | 6.7127 | 1 | 14.8853 | 3.5762 | 2.9021 | 2.7815
15.35 | 1.6 | 1.3132 | -0.19064 | 0.14313 | 1.3992 | 1.7309 | 50.3609 | -50.5609 | 115 | 5465.3051 | 2333.0217 | 21.8231 | 18.8855 | 19.4114 | 0.57456 | 2.9599 | 36.5217 | Silty Clay | 5 | Silt mxture | 4 | Silt mxture | 4 | Clay | 3 | 38.0059 | 54.6437 | 7.3505 | 1888.5499 | 1943.0188 | 1294.0941 | 302.3716 | 3.3785 |  |  |  |  | 9.4427 | 5.5101 | 10.0587 | 114.66 |  |  | 3.8795 | 1 |  | 291.4528 | 50.5609 | 0 | 100 | 0 | 100 | 0 | 0 | 38.0059 | 54.6437 | 7.3505 | 1 | 14.298 | 3.4449 | 2.9061 | 2.7807
15.4 | 1.8 | 1.3163 | -0.18092 | 0.14397 | 1.3901 | 1.7249 | 50.5249 | -50.7249 | 115 | 5484.1699 | 2341.6503 | 21.8941 | 19.7211 | 20.2507 | 0.63546 | 3.138 | 36.7795 | Silty Clay | 5 | Silt mxture | 4 | Silt mxture | 4 | Clay | 3 | 40.873 | 52.6558 | 6.4712 | 1972.1092 | 2040.651 | 1350.0478 | 306.2135 | 3.1868 |  |  |  |  | 9.8605 | 5.7466 | 10.4503 | 114.66 |  |  | 4.0686 | 1 |  | 306.0977 | 50.7249 | 0 | 100 | 0 | 100 | 0 | 0 | 40.873 | 52.6558 | 6.4712 | 1 | 14.9541 | 3.6294 | 2.9045 | 2.7817
15.45 | 2.2 | 1.3236 | -0.1484 | 0.14784 | 1.3896 | 1.7261 | 50.689 | -50.889 | 115 | 5503.0348 | 2350.2789 | 21.9652 | 21.7172 | 22.264 | 0.8392 | 3.7693 | 37.9674 | Silty Clay | 4 | Silt mxture | 4 | Silt mxture | 4 | Clay | 3 | 53.6924 | 42.4053 | 3.9023 | 2171.7232 | 2276.3937 | 1484.2642 | 329.1884 | 2.653 |  |  |  |  | 14.4782 | 6.3608 | 11.3898 | 114.66 |  |  | 4.5458 | 1 |  | 341.4591 | 50.889 | 100 | 0 | 0 | 100 | 0 | 0 | 53.6924 | 42.4053 | 3.9023 | 1 | 16.6044 | 4.3008 | 2.915 | 2.7999
15.5 | 0.5 | 1.3629 | -0.10168 | 0.15436 | 1.3886 | 1.7249 | 50.853 | -51.053 | 115 | 5521.8996 | 2358.9075 | 22.0363 | 32.4543 | 33.0299 | 1.1319 | 3.4269 | 39.9688 | Silty Clay | 5 | Silt mxture | 4 | Silt mxture | 4 | Silt Mixture | 4 | 33.314 | 57.5658 | 9.1203 | 3245.4331 | 3541.8628 | 2201.9921 | 368.8968 | 2.9181 |  |  |  |  | 16.2272 | 8.6408 | 16.5149 | 114.66 |  |  | 7.203 | 1 |  | 531.2794 | 51.053 | 0 | 100 | 0 | 0 | 100 | 0 | 33.314 | 57.5658 | 9.1203 | 0.94568 | 25.8128 | 3.7395 | 2.7295 | 2.6431
15.55 | 1.2 | 1.3487 | -0.11375 | 0.14357 | 1.3877 | 1.7265 | 51.0171 | -51.2171 | 115 | 5540.7644 | 2367.5361 | 22.1074 | 28.5658 | 29.0937 | 1.0563 | 3.6306 | 36.6567 | Silty Clay | 5 | Silt mxture | 4 | Silt mxture | 4 | Silt Mixture | 4 | 41.6886 | 52.066 | 6.2454 | 2856.5819 | 3077.67 | 1939.5784 | 299.3007 | 2.7544 |  |  |  |  | 14.2829 | 7.8562 | 14.577 | 114.66 |  |  | 6.1913 | 1 |  | 461.6505 | 51.2171 | 0 | 100 | 0 | 0 | 100 | 0 | 41.6886 | 52.066 | 6.2454 | 0.97179 | 22.3063 | 4.0127 | 2.7975 | 2.701
15.6 | 0.5 | 1.3946 | -32768 | 0.1516 | 1.3861 | 1.7255
|  | 1.2435 | -0.28377 | 0.02249 | 1.8699 | 1.7732
Clear Empty Cell
Copy Down
Recal.

## 053C
1) Copy "RAW" data from *.cpt file without first 15 rows (Cells C-10-E-10; check cone type!) | [22 empty] | Rob '86 | Rob '09 | Rob '10 | J & D
2) Paste "RAW" data on cell A6 with "Fixed Width" option | [6 empty] | Project : | WSLP-106 |  |  |  | Test No. : | WSLP-19-053C |  |  |  |  | 5) Click "Clear Empty Cell" to see Graph |  |  |  | Sensitive & Organic | 1, 2 | 1, 2 | 1, 2 | 1, 2 | [15 empty] | k(Sand)= | 2.5 | E=k*Qt
3) Click "Copy Down", and Check Copied Cells | [6 empty] | Date: | 2020-01-31 |  |  |  | Maximum Depth (ft) : | 79.7244 | ft | [7 empty] | Clay | 3 | 3 | 3 | 3 | [15 empty] | k(Clay)= | 300 | E=k*Su
| 1 | more cells need COPY DOWN |  |  |  |  | Site: | 30.10788, -90.53837 |  |  |  | Cone Area Ratio : | 0.8 |  |  |  |  | 487 | 486 |  |  | Silt Mixture | 4, 5 | 4 | 4 | 4
4) Define soil parameters to interprete CPT data | [6 empty] | IF Uniform g | - | pcf |  |  | Nkt : | 17 | [8 empty] | Sand Mixture | 6, 7 | 5 | 5 | 5
|  | 1 | 2 | 3 | 6 | 7 | Zone 6 | 3 |  | Sand | 5 | Nc : | 20 | [8 empty] | Sand | 8 | 6 | 6 | 6
|  | TIP | FRICTION | PRESSURE U2 | X Incl | Y Incl | Ground Elev. | 0.7 | ft | Clay |  | NDu : | 7 | (7-10) | [7 empty] | Dense Sand to Gravel | 9, 10 | 7 | 7 | 7
| mV | 1.9116 | 1.6664 | 1.6289 | 1.4634 | 1.4552 | G.W.L | 0 | ft (depth) | Auto Zoning | [11 empty] | OC clay, Dense Sand | 11, 12 | 8, 9 | 8, 9 | -
| Baseline | 1.2421 | -0.28659 | 0.02267 | 1.8757 | 1.8598
| Kpa | 50000 | 1000 | 3447.5 | 15 | 15 | CPT Interpreted Data | [10 empty] | Soil Classification | [10 empty] | Undrained Shear Strength |  |  |  | Sensitivity | Friction Angle |  |  |  | SPT N60 |  |  | Estimated Unit Weight | Relative Density |  | OCR | K0 | F.S for Liquefaction | Elastic Modulus |  | Classification | [8 empty] | Robertson 2009 & 2010 Classification
|  | TSF | TSF | PSI | deg | deg | Depth | Elevation | Total Unit Weight | Total Stress | Effective Stress | Hydrostatic Pressure | q_c | q_t | fs | Rf | Pw | Robertson & Campanella 1983 Non-Normalized |  | Robertson 2010 Non-Normalized |  | Robertson 2009 Normalized |  | Jefferies & Davies 1993 |  | Tumay & LTRC |  |  | Su=Qc/Nc | Su=(Qt-sv)/Nkt | Su(McCarthy) | Su=Du/NDu | Robertson & Campanella 1983 | Durgunoglu & Mitchell | Robertson & Campanella | Janbu b=0 | McCarthy | Robertson | Jefferies & Davies | McCarthy | Robertson | Jamiolkowski |  | Mayne(Sand) Chandler(Clay) | Mayne & Kulhawy | Seed & Robertson |  | Elev. | Robertson & Campanella 1983 |  |  | Jefferies & Davies 1991 |  |  | LTRC,Tumay 1999 |  |  | n | Q_tn | Fr | I_c | I_sbt
| Conversion | 0.01044 | 0.01044 | 0.14503 | 1 | 1 | ft | ft | (pcf) | (psf) | (psf) | (psi) | (tsf) | (tsf) | (tsf) | (%) | (psi) | Type | Zone # | Type | Zone # | Type | Zone # | Type | Zone # | Clay (%) | Silt (%) | Sand (%) | (psf) | (psf) | (psf) | Only for Soft Clay (psf) | Su(ini)/Su(remold) | (Degree) | (Degree) | (Degree) | (Degree) | N60 | N60 | N | (pcf) | N.C Sand (%) | O.C Sand(%) | (%) |  | CRR/CSR for Mw=7.5 | (tsf) | ft | Clayey | Silty | Sandy | Clayey | Silty | Sandy | Clayey | Silty | Sandy
(m) | (cm/s) | [5 empty] | 0 | 0.7 | Copy Down | Copy Down | Copy Down | Copy Down | Copy Down | Copy Down | Copy Down | Copy Down | Copy Down | Copy Down | Copy Down | Copy Down | Copy Down | Copy Down | Copy Down | Copy Down | Copy Down | Copy Down | Copy Down | Copy Down | Copy Down | Copy Down | Copy Down | Copy Down | Copy Down | Copy Down | Copy Down | Copy Down | Copy Down | Copy Down | Copy Down | Copy Down | Copy Down | Copy Down | Copy Down | Copy Down | Copy Down | Copy Down | Copy Down | Copy | Copy | Copy | Copy | Copy | Copy | Copy | Copy | Copy | Copy
0.05 | 0.7 | 1.2474 | -0.27522 | 0.02612 | 1.7863 | 1.8756 | 0.16404 | 0.53596 | 90 | 14.7638 | 14.7638 | 0.071085 | 1.45 | 1.4652 | 0.071233 | 4.8615 | 1.059 | Organic Soil | 2 | Organic | 2 | Sand mixture | 5 | Sand Mixture | 5 | 97.81 | 1.84 | 0.35 | 145 | 171.5138 | 73.2625 | 20.3228 | 2.057 |  |  |  |  | 1.45 | 0.28819 | 1 | 79.625 |  |  | 212.5899 | 1 |  | 25.7271 | 0.53596 | 100 | 0 | 0 | 0 | 100 | 0 | 97.81 | 1.84 | 0.35 | 0.80052 | 73.322 | 4.8861 | 2.4939 | 3.8367 | Project : | WSLP-106 | [10 empty] | Project : | WSLP-106
0.1 | 2.3 | 1.2472 | -0.27083 | 0.02771 | 1.7217 | 1.824 | 0.32808 | 0.37192 | 90 | 29.5276 | 19.2913 | 0.14217 | 1.3954 | 1.4177 | 0.098736 | 6.9647 | 1.5471 | Organic Soil | 2 | Organic | 2 | Very stiff finegrained | 9 | Silt Mixture | 4 | 97.81 | 1.84 | 0.35 | 139.5386 | 165.0471 | 70.8832 | 28.9006 | 1.4358 |  |  |  |  | 1.3954 | 0.30895 | 1 | 79.625 |  |  | 98.6132 | 1 |  | 24.7571 | 0.37192 | 100 | 0 | 0 | 0 | 100 | 0 | 97.81 | 1.84 | 0.35 | 0.84975 | 71.7864 | 7.038 | 2.6228 | 3.9289 | Date : | 2023-04-20 |  | Ground Elev (ft) : | 0.7 |  | Project No. : | [5 empty] | Date : | 2023-04-20 |  | Ground Elev (ft) : | 0.7 | Project No. : | 0 | [8 empty] | AR Updates
0.15 | 2.3 | 1.2597 | -0.26569 | 0.02023 | 1.8963 | 1.7439 | 0.49213 | 0.20787 | 90 | 44.2913 | 23.8189 | 0.21325 | 4.8169 | 4.8062 | 0.13094 | 2.7244 | 0 | Clay | 3 | Clay | 3 | Sand mixture | 5 | Sand Mixture | 5 | 67.7401 | 29.6324 | 2.6275 | 481.6949 | 562.8257 | 240.3082 | 0 | 3.6705 |  |  |  |  | 4.8169 | 0.86314 | 1 | 111.475 |  |  | 233.5843 | 1 |  | 84.4239 | 0.20787 | 100 | 0 | 0 | 0 | 100 | 0 | 67.7401 | 29.6324 | 2.6275 | 0.69314 | 101.3231 | 2.737 | 2.2115 | 3.2643 | CPT No. : | WSLP-19-053C | Grould Water Level (ft) : |  | 0 |  | Remark : | [5 empty] | CPT No. : | WSLP-19-053C | Grould Water Level (ft) : |  | 0 | Remark : | 0
0.2 | 0.6 | 1.2627 | -0.15966 | 0.02663 | 1.7734 | 1.7089 | 0.65617 | 0.043832 | 90 | 59.0551 | 28.3465 | 0.28434 | 5.6252 | 5.6427 | 0.79522 | 14.0927 | 1.2155 | Organic Soil | 2 | Organic | 2 | Very stiff finegrained | 9 | Clay | 3 | 97.81 | 1.84 | 0.35 | 562.5235 | 660.3779 | 298.2054 | 19.1563 | 0.70959 |  |  |  |  | 5.6252 | 1.322 | 2.3856 | 79.625 |  |  | 204.2432 | 1 |  | 99.0567 | 0.043832 | 100 | 0 | 0 | 100 | 0 | 0 | 97.81 | 1.84 | 0.35 | 0.85406 | 210.993 | 14.1669 | 2.6336 | 3.625 | Location : | 30.10788, -90.53837 | Maximum Depth (ft) : |  | 79.7244 |  |  | Zone 6 (R & C) : | Auto Zone |  |  |  | Location : | 30.10788, -90.53837 | Maximum Depth (ft) : |  | 79.7244
0.25 | 0.3 | 1.387 | -0.16522 | 0.04446 | 1.7556 | 1.7335 | 0.82021 | -0.12021 | 90 | 73.8189 | 32.874 | 0.35542 | 39.5651 | 39.6614 | 0.76038 | 1.9172 | 6.6886 | Organic Soil | 2 | Sand mixture | 5 | Sand | 6 | Sand Mixture | 5 | 6.5737 | 55.582 | 37.8443 | 3956.5066 | 4661.7026 | 2644.0921 | 130.2821 | 5.216 |  |  |  |  | 39.5651 | 6.5364 | 19.8307 | 79.625 |  |  | 1257.7135 | 1 |  | 699.2554 | 0.12021 | 100 | 0 | 0 | 0 | 100 | 0 | 6.5737 | 55.582 | 37.8443 | 0.52698 | 335.9051 | 1.919 | 1.7748 | 2.42
0.3 | 2.5 | 1.7629 | -0.10502 | 0.07229 | 1.7777 | 1.7527 | 0.98425 | -0.28425 | 90 | 88.5827 | 37.4016 | 0.42651 | 142.2174 | 142.4367 | 1.1375 | 0.79863 | 15.2312 | Sand | 9 | Sand | 6 | Sand | 6 | Sand | 6 | 0.59713 | 15.2892 | 84.1137 | [5 empty] | 44 | 49 | 49 | 39.9632 | 28.4435 | 24.9187 | 35.6092 | 124.215 | 116.9684 | 107.429 | 90.5145 | 7.3525 | 0.77327 | 356.0919 | 0.28425 | 0 | 0 | 100 | 0 | 0 | 100 | 0.59713 | 15.2892 | 84.1137 | 0.35782 | 569.6348 | 0.79887 | 1.3305 | 1.7492
0.35 | 0.3 | 1.7959 | -0.05451 | 0.15405 | 1.8099 | 1.7149 | 1.1483 | -0.44829 | 90 | 103.3465 | 41.9291 | 0.49759 | 151.2369 | 151.8176 | 1.454 | 0.95772 | 40.3279 | Sand | 9 | Sand | 6 | Sand | 6 | Sand | 6 | 0.63488 | 16.3148 | 83.0503 | [5 empty] | 44 | 49 | 49 | 40.784 | 30.2474 | 26.9934 | 37.9544 | 124.215 | 116.2443 | 106.67 | 84.4256 | 6.976 | 0.77361 | 379.5441 | 0.44829 | 0 | 0 | 100 | 0 | 0 | 100 | 0.63488 | 16.3148 | 83.0503 | 0.3758 | 625.4102 | 0.95804 | 1.3775 | 1.7803
0.4 | 1.1 | 1.8517 | 0.50004 | 0.53285 | 1.7595 | 1.7584 | 1.3123 | -0.61234 | 90 | 118.1102 | 46.4567 | 0.56868 | 166.466 | 168.7211 | 4.9282 | 2.9209 | 156.603 | Silty Sand | 7 | Very stiff sand to clayey sand | 8 | Very stiff sand to clayey sand | 8 | Sand Mixture | 5 | 2.9186 | 45.4085 | 51.6729 | [5 empty] | 44 | 49 | 49 | 42.2631 | 55.4887 | 34.2522 | 42.1803 | 117.845 | 117.352 | 107.7067 | 81.3194 | 6.7814 | 0.77395 | 421.8027 | 0.61234 | 0 | 0 | 100 | 0 | 100 | 0 | 2.9186 | 45.4085 | 51.6729 | 0.51274 | 1128.5023 | 2.922 | 1.7366 | 2.1093
0.45 | 0.2 | 1.8821 | 0.33464 | 0.93191 | 1.837 | 1.7345 | 1.4764 | -0.77638 | 90 | 132.874 | 50.9843 | 0.63976 | 174.7673 | 178.7863 | 3.892 | 2.1769 | 279.097 | Silty Sand | 7 | Sand | 6 | Very stiff sand to clayey sand | 8 | Sand Mixture | 5 | 1.2118 | 31.7978 | 66.9903 | [5 empty] | 44 | 49 | 49 | 43.1438 | 58.2558 | 34.9614 | 44.6966 | 117.845 | 117.1163 | 107.4368 | 77.4285 | 6.5351 | 0.77429 | 446.9658 | 0.77638 | 0 | 0 | 100 | 0 | 100 | 0 | 1.2118 | 31.7978 | 66.9903 | 0.47219 | 980.1585 | 2.1777 | 1.6299 | 1.9929
0.5 | 0.1 | 1.5248 | 0.27382 | 0.10672 | 1.8265 | 1.669 | 1.6404 | -0.94042 | 90 | 147.6378 | 55.5118 | 0.71085 | 77.1995 | 77.571 | 3.511 | 4.5261 | 25.7997 | Overconsolidated or cemented | 11 | Sand mixture | 5 | Very stiff finegrained | 9 | Sand Mixture | 5 | 35.4199 | 56.3097 | 8.2704 | [5 empty] | 44 | 49 | 49 | 36.8178 | 77.1995 | 15.5222 | 19.3928 | 130.585 | 86.3251 | 77.3358 | 49.55 | 4.666 | 0.42781 | 193.9276 | 0.94042 | 0 | 0 | 100 | 0 | 100 | 0 | 35.4199 | 56.3097 | 8.2704 | 0.60723 | 667.7211 | 4.5304 | 1.984 | 2.4691
0.55 | 1 | 1.3122 | 0.25787 | 0.06074 | 1.8434 | 1.6665 | 1.8045 | -1.1045 | 90 | 162.4016 | 60.0394 | 0.78193 | 19.1395 | 19.3077 | 3.411 | 17.6667 | 11.6858 | Organic Soil | 2 | Clay | 3 | Silt mxture | 4 | Clay | 3 | 97.81 | 1.84 | 0.35 | 1913.9454 | 2261.9446 | 1287.182 | 224.3087 | 0.56604 |  |  |  |  | 19.1395 | 4.6637 | 10.0103 | 79.625 |  |  | 257.2007 | 1 |  | 339.2917 | 1.1045 | 100 | 0 | 0 | 100 | 0 | 0 | 97.81 | 1.84 | 0.35 | 0.85174 | 377.5753 | 17.7413 | 2.6255 | 3.312
0.6 | 0.7 | 1.2678 | 0.59962 | 0.03908 | 1.8239 | 1.7113 | 1.9685 | -1.2685 | 90 | 177.1654 | 64.5669 | 0.85302 | 7.0124 | 7.085 | 5.5521 | 78.3647 | 5.0372 | Organic Soil | 2 | Organic | 2 | Clay | 3 | Organic Clay | 2 | 0 | 2.3 | 97.7 | 701.2429 | 823.1037 | 406.3723 | 86.0737 | 0.12761 |  |  |  |  | 7.0124 | 2.5986 | 3.251 | 79.625 |  |  | 81.2111 | 1 |  | 123.4656 | 1.2685 | 100 | 0 | 0 | 100 | 0 | 0 | 0 | 2.3 | 97.7 | 1 | 216.7172 | 79.3568 | 3.3193 | 4.0858
0.65 | 0.6 | 1.2777 | 0.20158 | 0.03893 | 1.835 | 1.7197 | 2.1325 | -1.4325 | 90 | 191.9291 | 69.0945 | 0.9241 | 9.7404 | 9.8123 | 3.0584 | 31.169 | 4.9911 | Organic Soil | 2 | Organic | 2 | Silt mxture | 4 | Organic Clay | 2 | 97.81 | 1.84 | 0.35 | 974.0395 | 1143.0945 | 610.9201 | 83.6642 | 0.32083 |  |  |  |  | 9.7404 | 2.8024 | 4.8874 | 79.625 |  |  | 105.4081 | 1 |  | 171.4642 | 1.4325 | 100 | 0 | 0 | 100 | 0 | 0 | 97.81 | 1.84 | 0.35 | 0.96496 | 249.4543 | 31.4769 | 2.9221 | 3.6922
0.7 | 1.1 | 1.2503 | -0.18469 | 0.03878 | 1.8262 | 1.6816 | 2.2966 | -1.5966 | 90 | 206.6929 | 73.622 | 0.99519 | 2.2474 | 2.3186 | 0.6384 | 27.5343 | 4.9451 | Organic Soil | 2 | Organic | 2 | Clay | 3 | Organic Clay | 2 | 97.81 | 1.84 | 0.35 | 224.7363 | 260.6148 | 115.9286 | 81.2547 | 0.36318 |  |  |  |  | 2.2474 | 0.76283 | 1 | 79.625 |  |  | 20.6487 | 1 |  | 39.0922 | 1.5966 | 100 | 0 | 0 | 100 | 0 | 0 | 97.81 | 1.84 | 0.35 | 1 | 60.1783 | 28.8189 | 3.1684 | 4.1076
0.75 | 1.2 | 1.2445 | -0.2787 | 0.03872 | 1.7945 | 1.7109 | 2.4606 | -1.7606 | 90 | 221.4567 | 78.1496 | 1.0663 | 0.66356 | 0.7345 | 0.049431 | 6.7298 | 4.9267 | Organic Soil | 2 | Organic | 2 | Clay | 3 | Organic Clay | 2 | 97.81 | 1.84 | 0.35 | 66.3559 | 73.3853 | 36.7252 | 79.4135 | 1.4859 |  |  |  |  | 0.66356 | 0.22822 | 1 | 79.625 |  |  | 5.076 | 1 |  | 11.0078 | 1.7606 | 100 | 0 | 0 | 100 | 0 | 0 | 97.81 | 1.84 | 0.35 | 1 | 15.9636 | 7.9245 | 3.103 | 4.1673
0.8 | 1.3 | 1.2444 | -0.28225 | 0.03863 | 1.7887 | 1.7262 | 2.6247 | -1.9247 | 90 | 236.2205 | 82.6772 | 1.1374 | 0.63898 | 0.70953 | 0.02719 | 3.8321 | 4.899 | Organic Soil | 2 | Organic | 2 | Clay | 3 | Clay | 3 | 97.81 | 1.84 | 0.35 | 63.8983 | 69.5787 | 35.4764 | 77.3828 | 2.6095 |  |  |  |  | 0.63898 | 0.20588 | 1 | 79.625 |  |  | 4.4854 | 1 |  | 10.4368 | 1.9247 | 100 | 0 | 0 | 100 | 0 | 0 | 97.81 | 1.84 | 0.35 | 0.99197 | 13.9388 | 4.5974 | 2.9922 | 4.0662
0.85 | 1.6 | 1.246 | -0.28279 | 0.03851 | 1.7886 | 1.7072 | 2.7887 | -2.0887 | 90 | 250.9843 | 87.2047 | 1.2084 | 1.0704 | 1.1404 | 0.023807 | 2.0875 | 4.8622 | Organic Soil | 2 | Organic | 2 | Silt mxture | 4 | Silt Mixture | 4 | 91.4376 | 7.7531 | 0.8093 | 107.0433 | 119.4067 | 57.0224 | 75.1628 | 4.7904 |  |  |  |  | 1.0704 | 0.28021 | 1 | 79.625 |  |  | 7.4206 | 1 |  | 17.911 | 2.0887 | 100 | 0 | 0 | 0 | 100 | 0 | 91.4376 | 7.7531 | 0.8093 | 0.89945 | 16.8887 | 2.3456 | 2.7491 | 3.7672
0.9 | 1.8 | 1.2451 | -0.27235 | 0.03834 | 1.7992 | 1.7075 | 2.9528 | -2.2528 | 90 | 265.748 | 91.7323 | 1.2795 | 0.83286 | 0.90213 | 0.089214 | 9.8893 | 4.81 | Organic Soil | 2 | Organic | 2 | Clay | 3 | Organic Clay | 2 | 97.81 | 1.84 | 0.35 | 83.2863 | 90.5003 | 45.1063 | 72.627 | 1.0112 |  |  |  |  | 0.83286 | 0.29848 | 1 | 79.625 |  |  | 5.2237 | 1 |  | 13.575 | 2.2528 | 100 | 0 | 0 | 100 | 0 | 0 | 97.81 | 1.84 | 0.35 | 1 | 16.7717 | 11.5974 | 3.2032 | 4.176
0.95 | 2.1 | 1.2576 | -0.24693 | 0.03824 | 1.7851 | 1.7189 | 3.1168 | -2.4168 | 90 | 280.5118 | 96.2598 | 1.3506 | 4.2298 | 4.2987 | 0.24847 | 5.7802 | 4.7793 | Clay | 3 | Clay | 3 | Silt mxture | 4 | Silt Mixture | 4 | 97.81 | 1.84 | 0.35 | 422.9849 | 489.2254 | 214.9336 | 70.5332 | 1.7301 |  |  |  |  | 4.2298 | 1.0127 | 1 | 111.475 |  |  | 29.0283 | 1 |  | 73.3838 | 2.4168 | 100 | 0 | 0 | 0 | 100 | 0 | 97.81 | 1.84 | 0.35 | 0.85747 | 55.6043 | 5.9751 | 2.6383 | 3.4812
1 | 1.4 | 1.2572 | -0.25839 | 0.03837 | 1.7728 | 1.7354 | 3.2808 | -2.5808 | 90 | 295.2756 | 100.7874 | 1.4217 | 4.137 | 4.2064 | 0.17667 | 4.2001 | 4.8192 | Clay | 3 | Clay | 3 | Sand mixture | 5 | Silt Mixture | 4 | 97.81 | 1.84 | 0.35 | 413.7006 | 477.5017 | 210.3201 | 69.8918 | 2.3809 |  |  |  |  | 4.137 | 0.95366 | 1 | 111.475 |  |  | 26.8146 | 1 |  | 71.6253 | 2.5808 | 100 | 0 | 0 | 0 | 100 | 0 | 97.81 | 1.84 | 0.35 | 0.8339 | 48.5607 | 4.3529 | 2.5762 | 3.4121
1.05 | 0.2 | 1.2424 | -0.26558 | 0.03827 | 1.7609 | 1.74 | 3.4449 | -2.7449 | 90 | 310.0394 | 105.315 | 1.4928 | 0.073729 | 0.14268 | 0.13163 | 92.2515 | 4.7885 | Organic Soil | 2 | Organic | 2 | #NUM! | #NUM! | #NUM! | #NUM! | 0 | 2.3 | 97.7 | 7.3729 | 1.4513 | 7.1342 | 67.798 | 0.1084 |  |  |  |  | 0.073729 | #NUM! | 1 | 79.625 |  |  | #NUM! | 1 |  | 0.2177 | 2.7449 | 100 | 0 | 0 | #NUM! | #NUM! | #NUM! | 0 | 2.3 | 97.7 | #NUM! | #NUM! | -1067.0047 | #NUM! | 5.384
1.1 | 2.3 | 1.2434 | -0.25655 | 0.03815 | 1.7586 | 1.7492 | 3.6089 | -2.9089 | 90 | 324.8031 | 109.8425 | 1.5639 | 0.37137 | 0.4398 | 0.1882 | 42.7924 | 4.7517 | Organic Soil | 2 | Organic | 2 | Organic | 2 | Organic Clay | 2 | 97.81 | 1.84 | 0.35 | 37.1375 | 32.635 | 21.99 | 65.578 | 0.23369 |  |  |  |  | 0.37137 | 0.30449 | 1 | 79.625 |  |  | 1.4499 | 1 |  | 4.8952 | 2.9089 | 100 | 0 | 0 | 100 | 0 | 0 | 97.81 | 1.84 | 0.35 | 1 | 5.0508 | 67.8451 | 4.119 | 4.7926
1.15 | 2.3 | 1.3134 | -0.23025 | 0.03822 | 1.7561 | 1.7457 | 3.773 | -3.073 | 90 | 339.5669 | 114.3701 | 1.635 | 19.4699 | 19.5386 | 0.35297 | 1.8065 | 4.7732 | Organic Soil | 2 | Silt mxture | 4 | Sand | 6 | Sand | 6 | 15.3563 | 62.3602 | 22.2835 | 1946.9868 | 2278.6845 | 1302.5735 | 64.5577 | 5.5355 |  |  |  |  | 19.4699 | 3.46 | 10.118 | 79.625 |  |  | 119.4765 | 1 |  | 341.8027 | 3.073 | 100 | 0 | 0 | 0 | 0 | 100 | 15.3563 | 62.3602 | 22.2835 | 0.63114 | 115.372 | 1.8224 | 2.0431 | 2.6534
1.2 | 2.3 | 1.2934 | -0.17567 | 0.03804 | 1.7489 | 1.7567 | 3.937 | -3.237 | 90 | 354.3307 | 118.8976 | 1.706 | 14.003 | 14.071 | 0.69491 | 4.9386 | 4.7179 | Clay | 3 | Clay | 3 | Very stiff finegrained | 9 | Sand Mixture | 5 | 92.9683 | 6.6817 | 0.35 | 1400.3013 | 1634.563 | 930.3213 | 61.9587 | 2.0248 |  |  |  |  | 14.003 | 2.9393 | 7.4426 | 111.475 |  |  | 80.608 | 1 |  | 245.1845 | 3.237 | 100 | 0 | 0 | 0 | 100 | 0 | 92.9683 | 6.6817 | 0.35 | 0.75862 | 116.5932 | 5.0016 | 2.3775 | 3.0282
1.25 | 2.3 | 1.3457 | -0.08368 | 0.03774 | 1.7232 | 1.7244 | 4.101 | -3.401 | 90 | 369.0945 | 123.4252 | 1.7771 | 28.2927 | 28.3594 | 1.2712 | 4.4826 | 4.6258 | Silty Clay | 4 | Silt mxture | 4 | Very stiff finegrained | 9 | Sand Mixture | 5 | 62.4666 | 34.5383 | 2.9951 | 2829.275 | 3314.684 | 1890.6241 | 58.6021 | 2.2309 |  |  |  |  | 18.8618 | 5.5667 | 14.2344 | 114.66 |  |  | 162.2392 | 1 |  | 497.2026 | 3.401 | 100 | 0 | 0 | 0 | 100 | 0 | 62.4666 | 34.5383 | 2.9951 | 0.69759 | 193.2096 | 4.5119 | 2.217 | 2.7704
1.3 | 2.3 | 1.432 | -0.09167 | 0.03784 | 1.718 | 1.7168 | 4.2651 | -3.5651 | 90 | 383.8583 | 127.9528 | 1.8482 | 51.8477 | 51.9148 | 1.2212 | 2.3523 | 4.6565 | Silty Clay | 4 | Sand mixture | 5 | Very stiff sand to clayey sand | 8 | Sand Mixture | 5 | 7.1634 | 56.5248 | 36.3119 | 5184.774 | 6085.0429 | 3460.9863 | 57.7712 | 4.2512 |  |  |  |  | 34.5652 | 9.0334 | 25.9574 | 114.66 |  |  | 294.6343 | 1 |  | 912.7564 | 3.5651 | 100 | 0 | 0 | 0 | 100 | 0 | 7.1634 | 56.5248 | 36.3119 | 0.58408 | 251.4979 | 2.361 | 1.9188 | 2.3877
1.35 | 2.2 | 1.2619 | -0.14523 | 0.03757 | 1.7126 | 1.7131 | 4.4291 | -3.7291 | 90 | 398.622 | 132.4803 | 1.9193 | 5.404 | 5.4699 | 0.88562 | 16.1908 | 4.5737 | Organic Soil | 2 | Organic | 2 | Silt mxture | 4 | Organic Clay | 2 | 97.81 | 1.84 | 0.35 | 540.4049 | 620.0704 | 285.2432 | 54.604 | 0.61764 |  |  |  |  | 5.404 | 1.5612 | 2.2819 | 79.625 |  |  | 25.743 | 1 |  | 93.0106 | 3.7291 | 100 | 0 | 0 | 100 | 0 | 0 | 97.81 | 1.84 | 0.35 | 0.96813 | 72.8382 | 16.803 | 2.9265 | 3.6748
1.4 | 2.3 | 1.2563 | -0.25018 | 0.03747 | 1.7147 | 1.6988 | 4.5932 | -3.8932 | 90 | 413.3858 | 137.0079 | 1.9904 | 3.8694 | 3.9348 | 0.22811 | 5.7972 | 4.543 | Clay | 3 | Clay | 3 | Silt mxture | 4 | Silt Mixture | 4 | 97.81 | 1.84 | 0.35 | 386.9397 | 438.6027 | 196.7408 | 52.5102 | 1.725 |  |  |  |  | 3.8694 | 0.9862 | 1 | 111.475 |  |  | 17.2261 | 1 |  | 65.7904 | 3.8932 | 100 | 0 | 0 | 0 | 100 | 0 | 97.81 | 1.84 | 0.35 | 0.89536 | 40.8594 | 6.1186 | 2.7352 | 3.5136
1.45 | 2.3 | 1.2469 | -0.26876 | 0.03748 | 1.7212 | 1.7207 | 4.7572 | -4.0572 | 90 | 428.1496 | 141.5354 | 2.0615 | 1.3135 | 1.3789 | 0.1117 | 8.1009 | 4.546 | Organic Soil | 2 | Organic | 2 | Clay | 3 | Organic Clay | 2 | 97.81 | 1.84 | 0.35 | 131.3465 | 137.0415 | 68.9464 | 51.111 | 1.2344 |  |  |  |  | 1.3135 | 0.44324 | 1 | 79.625 |  |  | 4.8945 | 1 |  | 20.5562 | 4.0572 | 100 | 0 | 0 | 100 | 0 | 0 | 97.81 | 1.84 | 0.35 | 1 | 16.4602 | 9.5896 | 3.1506 | 3.9739
1.5 | 2.2 | 1.2513 | -0.2678 | 0.03751 | 1.7107 | 1.7215 | 4.9213 | -4.2213 | 90 | 442.9134 | 146.063 | 2.1325 | 2.5314 | 2.597 | 0.11772 | 4.533 | 4.5552 | Clay | 3 | Organic | 2 | Silt mxture | 4 | Silt Mixture | 4 | 97.81 | 1.84 | 0.35 | 253.1356 | 279.47 | 129.8476 | 49.8381 | 2.2061 |  |  |  |  | 2.5314 | 0.67562 | 1 | 111.475 |  |  | 9.9817 | 1 |  | 41.9205 | 4.2213 | 100 | 0 | 0 | 0 | 100 | 0 | 97.81 | 1.84 | 0.35 | 0.92188 | 26.3929 | 4.9556 | 2.8043 | 3.6073
1.55 | 2.3 | 1.2541 | -0.26714 | 0.03747 | 1.7073 | 1.7161 | 5.0853 | -4.3853 | 90 | 457.6772 | 150.5906 | 2.2036 | 3.2741 | 3.3395 | 0.12185 | 3.6489 | 4.543 | Clay | 3 | Clay | 3 | Silt mxture | 4 | Silt Mixture | 4 | 97.81 | 1.84 | 0.35 | 327.4105 | 365.963 | 166.9762 | 48.1232 | 2.7406 |  |  |  |  | 3.2741 | 0.81319 | 1 | 111.475 |  |  | 12.7999 | 1 |  | 54.8944 | 4.3853 | 100 | 0 | 0 | 0 | 100 | 0 | 97.81 | 1.84 | 0.35 | 0.87978 | 30.0616 | 3.9173 | 2.6935 | 3.4651
1.6 | 2.3 | 1.2501 | -0.27215 | 0.03745 | 1.7011 | 1.7179 | 5.2493 | -4.5493 | 90 | 472.4409 | 155.1181 | 2.2747 | 2.1873 | 2.2526 | 0.090467 | 4.0161 | 4.5368 | Clay | 3 | Organic | 2 | Silt mxture | 4 | Silt Mixture | 4 | 97.81 | 1.84 | 0.35 | 218.7288 | 237.2233 | 112.6309 | 46.5346 | 2.49 |  |  |  |  | 2.1873 | 0.59679 | 1 | 111.475 |  |  | 7.853 | 1 |  | 35.5835 | 4.5493 | 100 | 0 | 0 | 0 | 100 | 0 | 97.81 | 1.84 | 0.35 | 0.93404 | 21.8794 | 4.4865 | 2.8356 | 3.6335
1.65 | 2.1 | 1.2472 | -0.27575 | 0.03744 | 1.705 | 1.7005 | 5.4134 | -4.7134 | 90 | 487.2047 | 159.6457 | 2.3458 | 1.3899 | 1.4552 | 0.067913 | 4.6669 | 4.5337 | Organic Soil | 2 | Organic | 2 | Clay | 3 | Clay | 3 | 97.81 | 1.84 | 0.35 | 138.9925 | 142.5421 | 72.7605 | 45.0092 | 2.1428 |  |  |  |  | 1.3899 | 0.43338 | 1 | 79.625 |  |  | 4.4538 | 1 |  | 21.3813 | 4.7134 | 100 | 0 | 0 | 100 | 0 | 0 | 97.81 | 1.84 | 0.35 | 1 | 15.1787 | 5.6052 | 3.0189 | 3.8306
1.7 | 2.2 | 1.2475 | -0.27895 | 0.03745 | 1.7005 | 1.7138 | 5.5774 | -4.8774 | 90 | 501.9685 | 164.1732 | 2.4169 | 1.48 | 1.5454 | 0.047865 | 3.0973 | 4.5368 | Clay | 3 | Organic | 2 | Silt mxture | 4 | Clay | 3 | 97.81 | 1.84 | 0.35 | 148.0038 | 152.2804 | 77.2684 | 43.61 | 3.2286 |  |  |  |  | 1.48 | 0.43042 | 1 | 111.475 |  |  | 4.6265 | 1 |  | 22.8421 | 4.8774 | 100 | 0 | 0 | 100 | 0 | 0 | 97.81 | 1.84 | 0.35 | 0.96661 | 14.4775 | 3.6979 | 2.9206 | 3.7228
1.75 | 2.1 | 1.2468 | -0.28 | 0.03748 | 1.6975 | 1.7245 | 5.7415 | -5.0415 | 90 | 516.7323 | 168.7008 | 2.488 | 1.2834 | 1.3489 | 0.041286 | 3.0608 | 4.546 | Organic Soil | 2 | Organic | 2 | Clay | 3 | Clay | 3 | 97.81 | 1.84 | 0.35 | 128.3427 | 128.297 | 67.4445 | 42.3371 | 3.2672 |  |  |  |  | 1.2834 | 0.3894 | 1 | 79.625 |  |  | 3.7487 | 1 |  | 19.2445 | 5.0415 | 100 | 0 | 0 | 100 | 0 | 0 | 97.81 | 1.84 | 0.35 | 0.98796 | 12.5403 | 3.7859 | 2.9763 | 3.773
1.8 | 2.1 | 1.2472 | -0.27875 | 0.0375 | 1.7072 | 1.7168 | 5.9055 | -5.2055 | 90 | 531.4961 | 173.2283 | 2.5591 | 1.3899 | 1.4555 | 0.049118 | 3.3747 | 4.5522 | Clay | 3 | Organic | 2 | Clay | 3 | Clay | 3 | 97.81 | 1.84 | 0.35 | 138.9925 | 139.968 | 72.7738 | 41.0011 | 2.9632 |  |  |  |  | 1.3899 | 0.42115 | 1 | 111.475 |  |  | 3.9879 | 1 |  | 20.9952 | 5.2055 | 100 | 0 | 0 | 100 | 0 | 0 | 97.81 | 1.84 | 0.35 | 0.98861 | 13.3497 | 4.1285 | 2.9777 | 3.763
1.85 | 2.1 | 1.2477 | -0.27735 | 0.03754 | 1.6997 | 1.7225 | 6.0696 | -5.3696 | 90 | 546.2598 | 177.7559 | 2.6301 | 1.5319 | 1.5976 | 0.057889 | 3.6234 | 4.5644 | Clay | 3 | Organic | 2 | Clay | 3 | Clay | 3 | 97.81 | 1.84 | 0.35 | 153.1921 | 155.8258 | 79.8824 | 39.7913 | 2.7599 |  |  |  |  | 1.5319 | 0.45999 | 1 | 111.475 |  |  | 4.337 | 1 |  | 23.3739 | 5.3696 | 100 | 0 | 0 | 100 | 0 | 0 | 97.81 | 1.84 | 0.35 | 0.9851 | 14.3624 | 4.3705 | 2.9682 | 3.7418
1.9 | 0.1 | 1.2614 | -0.27877 | 0.03757 | 1.6968 | 1.7167 | 6.2336 | -5.5336 | 90 | 561.0236 | 182.2835 | 2.7012 | 5.2702 | 5.3361 | 0.048992 | 0.91813 | 4.5737 | Organic Soil | 1 | Clay | 3 | Sand mixture | 5 | Sand Mixture | 5 | 29.1788 | 59.7252 | 11.0959 | 527.0245 | 594.7757 | 275.2079 | 38.5185 | 10.8917 |  |  |  |  | 2.6351 | 1.0664 | 2.2017 | 111.475 |  |  | 17.2118 | 1 |  | 89.2164 | 5.5336 | 100 | 0 | 0 | 0 | 100 | 0 | 29.1788 | 59.7252 | 11.0959 | 0.74384 | 29.5863 | 0.96907 | 2.3347 | 3.0102
1.95 | 2.1 | 1.2649 | -0.27144 | 0.03753 | 1.6958 | 1.7151 | 6.3976 | -5.6976 | 90 | 575.7874 | 186.811 | 2.7723 | 6.2287 | 6.2944 | 0.094915 | 1.5079 | 4.5614 | Silty Clay | 5 | Clay | 3 | Sand mixture | 5 | Sand Mixture | 5 | 35.8669 | 56.031 | 8.1021 | 622.8719 | 706.6482 | 347.0802 | 36.8036 | 6.6316 |  |  |  |  | 3.1144 | 1.2973 | 2.7766 | 114.66 |  |  | 20.0712 | 1 |  | 105.9972 | 5.6976 | 0 | 100 | 0 | 0 | 100 | 0 | 35.8669 | 56.031 | 8.1021 | 0.76183 | 36.0574 | 1.5802 | 2.3817 | 3.0374
2 | 2.1 | 1.2575 | -0.26972 | 0.04174 | 1.6955 | 1.7181 | 6.5617 | -5.8617 | 90 | 590.5512 | 191.3386 | 2.8434 | 4.2053 | 4.2896 | 0.10569 | 2.4639 | 5.8537 | Clay | 3 | Clay | 3 | Sand mixture | 5 | Sand Mixture | 5 | 66.7348 | 30.5739 | 2.6913 | 420.5273 | 469.9165 | 214.4783 | 61.9254 | 4.0586 |  |  |  |  | 4.2053 | 0.99228 | 1 | 111.475 |  |  | 12.7347 | 1 |  | 70.4875 | 5.8617 | 100 | 0 | 0 | 0 | 100 | 0 | 66.7348 | 30.5739 | 2.6913 | 0.84415 | 28.6997 | 2.646 | 2.5975 | 3.2853
2.05 | 2.1 | 1.2494 | -0.27549 | 0.04187 | 1.6976 | 1.7175 | 6.7257 | -6.0257 | 90 | 605.315 | 195.8661 | 2.9145 | 2.0125 | 2.0974 | 0.069542 | 3.3156 | 5.8936 | Clay | 3 | Organic | 2 | Silt mxture | 4 | Silt Mixture | 4 | 97.81 | 1.84 | 0.35 | 201.2524 | 211.1451 | 104.8695 | 61.284 | 3.016 |  |  |  |  | 2.0125 | 0.57472 | 1 | 111.475 |  |  | 5.3569 | 1 |  | 31.6718 | 6.0257 | 100 | 0 | 0 | 0 | 100 | 0 | 97.81 | 1.84 | 0.35 | 0.95534 | 16.4768 | 3.8748 | 2.889 | 3.6196
2.1 | 2.1 | 1.2509 | -0.21841 | 0.04271 | 1.6947 | 1.7209 | 6.8898 | -6.1898 | 90 | 620.0787 | 200.3937 | 2.9856 | 2.4003 | 2.4889 | 0.42715 | 17.1624 | 6.1514 | Organic Soil | 2 | Organic | 2 | Clay | 3 | Organic Clay | 2 | 97.81 | 1.84 | 0.35 | 240.0282 | 256.3322 | 124.4431 | 65.1259 | 0.58267 |  |  |  |  | 2.4003 | 0.88308 | 1 | 79.625 |  |  | 6.4027 | 1 |  | 38.4498 | 6.1898 | 100 | 0 | 0 | 100 | 0 | 0 | 97.81 | 1.84 | 0.35 | 1 | 21.7454 | 19.6045 | 3.2955 | 3.9536
2.15 | 2.2 | 1.3839 | -0.08707 | 0.04551 | 1.6859 | 1.7057 | 7.0538 | -6.3538 | 90 | 634.8425 | 204.9213 | 3.0566 | 38.7267 | 38.8277 | 1.25 | 3.2193 | 7.0109 | Silty Clay | 5 | Sand mixture | 5 | Very stiff sand to clayey sand | 8 | Sand Mixture | 5 | 23.6234 | 61.8232 | 14.5534 | 3872.6742 | 4530.6209 | 2588.5132 | 81.3443 | 3.1062 |  |  |  |  | 19.3634 | 7.3794 | 19.4138 | 114.66 |  |  | 127.4536 | 1 |  | 679.5931 | 6.3538 | 0 | 100 | 0 | 0 | 100 | 0 | 23.6234 | 61.8232 | 14.5534 | 0.66507 | 171.8502 | 3.2459 | 2.1266 | 2.5727
2.2 | 2.1 | 1.423 | -0.00516 | 0.04304 | 1.67 | 1.6939 | 7.2178 | -6.5178 | 90 | 649.6063 | 209.4488 | 3.1277 | 49.3956 | 49.4856 | 1.7632 | 3.563 | 6.2527 | Silty Clay | 5 | Sand mixture | 5 | Very stiff sand to clayey sand | 8 | Sand Mixture | 5 | 24.5766 | 61.5411 | 13.8823 | 4939.5574 | 5783.6247 | 3299.0409 | 64.285 | 2.8066 |  |  |  |  | 24.6978 | 9.401 | 24.7428 | 114.66 |  |  | 160.773 | 1 |  | 867.5437 | 6.5178 | 0 | 100 | 0 | 0 | 100 | 0 | 24.5766 | 61.5411 | 13.8823 | 0.65886 | 213.1286 | 3.5865 | 2.11 | 2.5263
2.25 | 2.2 | 1.3945 | -0.06233 | 0.04552 | 1.6598 | 1.6955 | 7.3819 | -6.6819 | 90 | 664.3701 | 213.9764 | 3.1988 | 41.6349 | 41.7359 | 1.405 | 3.3664 | 7.014 | Silty Clay | 5 | Sand mixture | 5 | Very stiff sand to clayey sand | 8 | Sand Mixture | 5 | 24.7431 | 61.4882 | 13.7687 | 4163.4934 | 4871.0294 | 2782.3957 | 78.4828 | 2.9706 |  |  |  |  | 20.8175 | 7.9664 | 20.868 | 114.66 |  |  | 131.1164 | 1 |  | 730.6544 | 6.6819 | 0 | 100 | 0 | 0 | 100 | 0 | 24.7431 | 61.4882 | 13.7687 | 0.66677 | 180.2256 | 3.3934 | 2.1305 | 2.5627
2.3 | 2.1 | 1.282 | -0.15894 | 0.04193 | 1.6612 | 1.7035 | 7.5459 | -6.8459 | 90 | 679.1339 | 218.5039 | 3.2699 | 10.8982 | 10.9833 | 0.79973 | 7.2813 | 5.912 | Clay | 3 | Clay | 3 | Very stiff finegrained | 9 | Silt Mixture | 4 | 97.81 | 1.84 | 0.35 | 1089.8211 | 1252.209 | 698.7508 | 54.3513 | 1.3734 |  |  |  |  | 10.8982 | 2.6636 | 5.59 | 111.475 |  |  | 30.7747 | 1 |  | 187.8314 | 6.8459 | 100 | 0 | 0 | 0 | 100 | 0 | 97.81 | 1.84 | 0.35 | 0.86349 | 71.4419 | 7.5136 | 2.6465 | 3.2188
2.35 | 2.1 | 1.2575 | -0.24439 | 0.04167 | 1.6602 | 1.7056 | 7.71 | -7.01 | 90 | 693.8976 | 223.0315 | 3.341 | 4.2162 | 4.3002 | 0.26438 | 6.1482 | 5.8322 | Clay | 3 | Clay | 3 | Silt mxture | 4 | Clay | 3 | 97.81 | 1.84 | 0.35 | 421.6196 | 465.0859 | 215.009 | 51.2472 | 1.6265 |  |  |  |  | 4.2162 | 1.1605 | 1 | 111.475 |  |  | 10.635 | 1 |  | 69.7629 | 7.01 | 100 | 0 | 0 | 100 | 0 | 0 | 97.81 | 1.84 | 0.35 | 0.93969 | 30.9479 | 6.6878 | 2.8462 | 3.4964
2.4 | 2.1 | 1.2546 | -0.26127 | 0.06094 | 1.655 | 1.6943 | 7.874 | -7.174 | 90 | 708.6614 | 227.5591 | 3.4121 | 3.427 | 3.5962 | 0.15863 | 4.4111 | 11.7472 | Clay | 3 | Clay | 3 | Silt mxture | 4 | Clay | 3 | 97.81 | 1.84 | 0.35 | 342.7024 | 381.3946 | 179.8092 | 171.4659 | 2.267 |  |  |  |  | 3.427 | 0.95427 | 1 | 111.475 |  |  | 8.4463 | 1 |  | 57.2092 | 7.174 | 100 | 0 | 0 | 100 | 0 | 0 | 97.81 | 1.84 | 0.35 | 0.93162 | 24.4597 | 4.8932 | 2.8248 | 3.4809
2.45 | 2.1 | 1.2543 | -0.26306 | 0.05609 | 1.6629 | 1.703 | 8.0381 | -7.3381 | 90 | 723.4252 | 232.0866 | 3.4832 | 3.3342 | 3.4819 | 0.14742 | 4.2338 | 10.2585 | Clay | 3 | Clay | 3 | Silt mxture | 4 | Clay | 3 | 97.81 | 1.84 | 0.35 | 333.4181 | 367.0812 | 174.0951 | 139.3781 | 2.362 |  |  |  |  | 3.3342 | 0.92705 | 1 | 111.475 |  |  | 7.94 | 1 |  | 55.0622 | 7.3381 | 100 | 0 | 0 | 100 | 0 | 0 | 97.81 | 1.84 | 0.35 | 0.93409 | 23.2401 | 4.7246 | 2.831 | 3.4833
2.5 | 2.1 | 1.2536 | -0.26313 | 0.05341 | 1.6539 | 1.7109 | 8.2021 | -7.5021 | 90 | 738.189 | 236.6142 | 3.5542 | 3.154 | 3.2898 | 0.14698 | 4.4676 | 9.4358 | Clay | 3 | Clay | 3 | Silt mxture | 4 | Clay | 3 | 97.81 | 1.84 | 0.35 | 315.3955 | 343.616 | 164.4915 | 120.9928 | 2.2383 |  |  |  |  | 3.154 | 0.89536 | 1 | 111.475 |  |  | 7.2525 | 1 |  | 51.5424 | 7.5021 | 100 | 0 | 0 | 100 | 0 | 0 | 97.81 | 1.84 | 0.35 | 0.94782 | 22.0185 | 5.0322 | 2.8667 | 3.5166
2.55 | 2.1 | 1.2547 | -0.26125 | 0.05173 | 1.6501 | 1.696 | 8.3661 | -7.6661 | 90 | 752.9528 | 241.1417 | 3.6253 | 3.4407 | 3.5691 | 0.15876 | 4.448 | 8.9202 | Clay | 3 | Clay | 3 | Silt mxture | 4 | Clay | 3 | 97.81 | 1.84 | 0.35 | 344.0678 | 375.6061 | 178.4564 | 108.9221 | 2.2482 |  |  |  |  | 3.4407 | 0.95977 | 1 | 111.475 |  |  | 7.7992 | 1 |  | 56.3409 | 7.6661 | 100 | 0 | 0 | 100 | 0 | 0 | 97.81 | 1.84 | 0.35 | 0.93998 | 23.2405 | 4.9725 | 2.8459 | 3.4857
2.6 | 2.1 | 1.2539 | -0.25842 | 0.05035 | 1.6543 | 1.6955 | 8.5302 | -7.8302 | 90 | 767.7165 | 245.6693 | 3.6964 | 3.2195 | 3.3418 | 0.17649 | 5.2811 | 8.4966 | Clay | 3 | Clay | 3 | Silt mxture | 4 | Clay | 3 | 97.81 | 1.84 | 0.35 | 321.9492 | 347.9981 | 167.0921 | 98.7457 | 1.8936 |  |  |  |  | 3.2195 | 0.93706 | 1 | 111.475 |  |  | 7.0531 | 1 |  | 52.1997 | 7.8302 | 100 | 0 | 0 | 100 | 0 | 0 | 97.81 | 1.84 | 0.35 | 0.96533 | 22.3472 | 5.9664 | 2.9121 | 3.5501
2.65 | 2.1 | 1.2539 | -0.25721 | 0.04845 | 1.6509 | 1.6946 | 8.6942 | -7.9942 | 90 | 782.4803 | 250.1969 | 3.7675 | 3.2304 | 3.3444 | 0.18407 | 5.5038 | 7.9133 | Clay | 3 | Clay | 3 | Silt mxture | 4 | Clay | 3 | 97.81 | 1.84 | 0.35 | 323.0414 | 347.4266 | 167.2183 | 85.2858 | 1.8169 |  |  |  |  | 3.2304 | 0.94713 | 1 | 111.475 |  |  | 6.9015 | 1 |  | 52.114 | 7.9942 | 100 | 0 | 0 | 100 | 0 | 0 | 97.81 | 1.84 | 0.35 | 0.97121 | 22.1979 | 6.2329 | 2.9273 | 3.5596
2.7 | 2.2 | 1.2537 | -0.25715 | 0.0471 | 1.6487 | 1.6967 | 8.8583 | -8.1583 | 90 | 797.2441 | 254.7244 | 3.8386 | 3.1758 | 3.2838 | 0.18444 | 5.6167 | 7.4989 | Clay | 3 | Clay | 3 | Silt mxture | 4 | Clay | 3 | 97.81 | 1.84 | 0.35 | 317.58 | 339.431 | 164.1893 | 75.2989 | 1.7804 |  |  |  |  | 3.1758 | 0.93962 | 1 | 111.475 |  |  | 6.604 | 1 |  | 50.9146 | 8.1583 | 100 | 0 | 0 | 100 | 0 | 0 | 97.81 | 1.84 | 0.35 | 0.97749 | 21.598 | 6.3928 | 2.9435 | 3.5711
2.75 | 2.1 | 1.2536 | -0.26043 | 0.04634 | 1.6413 | 1.6924 | 9.0223 | -8.3223 | 90 | 812.0079 | 259.252 | 3.9097 | 3.1485 | 3.2531 | 0.16389 | 5.038 | 7.2657 | Clay | 3 | Clay | 3 | Silt mxture | 4 | Clay | 3 | 97.81 | 1.84 | 0.35 | 314.8493 | 334.9547 | 162.6559 | 69.0375 | 1.9849 |  |  |  |  | 3.1485 | 0.92001 | 1 | 111.475 |  |  | 6.3883 | 1 |  | 50.2432 | 8.3223 | 100 | 0 | 0 | 100 | 0 | 0 | 97.81 | 1.84 | 0.35 | 0.97107 | 20.6688 | 5.7564 | 2.9264 | 3.5487
2.8 | 2.1 | 1.2528 | -0.26062 | 0.04576 | 1.6319 | 1.6889 | 9.1864 | -8.4864 | 90 | 826.7717 | 263.7795 | 3.9808 | 2.9164 | 3.0184 | 0.1627 | 5.3903 | 7.0876 | Clay | 3 | Clay | 3 | Clay | 3 | Clay | 3 | 97.81 | 1.84 | 0.35 | 291.6384 | 306.4777 | 150.9223 | 63.9128 | 1.8552 |  |  |  |  | 2.9164 | 0.87893 | 1 | 111.475 |  |  | 5.7102 | 1 |  | 45.9716 | 8.4864 | 100 | 0 | 0 | 100 | 0 | 0 | 97.81 | 1.84 | 0.35 | 0.98871 | 19.2925 | 6.2456 | 2.9724 | 3.592
2.85 | 2.1 | 1.2525 | -0.26217 | 0.04532 | 1.6323 | 1.6863 | 9.3504 | -8.6504 | 90 | 841.5354 | 268.3071 | 4.0518 | 2.8454 | 2.9455 | 0.15299 | 5.1941 | 6.9526 | Clay | 3 | Clay | 3 | Clay | 3 | Clay | 3 | 97.81 | 1.84 | 0.35 | 284.5386 | 297.0277 | 147.2751 | 59.6721 | 1.9253 |  |  |  |  | 2.8454 | 0.86011 | 1 | 111.475 |  |  | 5.4237 | 1 |  | 44.5542 | 8.6504 | 100 | 0 | 0 | 100 | 0 | 0 | 97.81 | 1.84 | 0.35 | 0.99079 | 18.4649 | 6.0597 | 2.9776 | 3.5922
2.9 | 0.3 | 1.2526 | -0.26297 | 0.04529 | 1.6353 | 1.6892 | 9.5144 | -8.8144 | 90 | 856.2992 | 272.8346 | 4.1229 | 2.859 | 2.959 | 0.14798 | 5.001 | 6.9434 | Clay | 3 | Clay | 3 | Clay | 3 | Clay | 3 | 97.81 | 1.84 | 0.35 | 285.904 | 297.7499 | 147.9512 | 58.0203 | 1.9996 |  |  |  |  | 2.859 | 0.8612 | 1 | 111.475 |  |  | 5.3392 | 1 |  | 44.6625 | 8.8144 | 100 | 0 | 0 | 100 | 0 | 0 | 97.81 | 1.84 | 0.35 | 0.9891 | 18.1423 | 5.847 | 2.9728 | 3.5817
2.95 | 0.4 | 1.2534 | -0.26354 | 0.04577 | 1.635 | 1.6934 | 9.6785 | -8.9785 | 90 | 871.063 | 277.3622 | 4.194 | 3.083 | 3.1851 | 0.14441 | 4.5339 | 7.0907 | Clay | 3 | Clay | 3 | Silt mxture | 4 | Clay | 3 | 97.81 | 1.84 | 0.35 | 308.2957 | 323.4743 | 159.2531 | 59.589 | 2.2056 |  |  |  |  | 3.083 | 0.90249 | 1 | 111.475 |  |  | 5.7209 | 1 |  | 48.5211 | 8.9785 | 100 | 0 | 0 | 100 | 0 | 0 | 97.81 | 1.84 | 0.35 | 0.97317 | 18.7734 | 5.2521 | 2.9308 | 3.5319
3 | 2.1 | 1.2538 | -0.26407 | 0.04778 | 1.6362 | 1.6964 | 9.8425 | -9.1425 | 90 | 885.8268 | 281.8898 | 4.2651 | 3.2004 | 3.3114 | 0.14109 | 4.2607 | 7.7077 | Clay | 3 | Clay | 3 | Silt mxture | 4 | Clay | 3 | 97.81 | 1.84 | 0.35 | 320.0377 | 337.4652 | 165.5684 | 70.8189 | 2.347 |  |  |  |  | 3.2004 | 0.92542 | 1 | 111.475 |  |  | 5.8764 | 1 |  | 50.6198 | 9.1425 | 100 | 0 | 0 | 100 | 0 | 0 | 97.81 | 1.84 | 0.35 | 0.96489 | 18.9597 | 4.9186 | 2.9087 | 3.5033 | [19 empty] | Zone 1-4 : Clayey Soil | Zone 1-3 : Clayey Soil
3.05 | 2.1 | 1.2546 | -0.26404 | 0.04897 | 1.6368 | 1.6935 | 10.0066 | -9.3066 | 90 | 900.5906 | 286.4173 | 4.3362 | 3.4052 | 3.5214 | 0.14128 | 4.0119 | 8.073 | Clay | 3 | Clay | 3 | Silt mxture | 4 | Clay | 3 | 97.81 | 1.84 | 0.35 | 340.5179 | 361.3099 | 176.0715 | 76.8708 | 2.4926 |  |  |  |  | 3.4052 | 0.96679 | 1 | 111.475 |  |  | 6.2045 | 1 |  | 54.1965 | 9.3066 | 100 | 0 | 0 | 100 | 0 | 0 | 97.81 | 1.84 | 0.35 | 0.95388 | 19.5539 | 4.6001 | 2.8796 | 3.4668 | [5 empty] | * Zone 1-5 : Clayey Soil - Low cone tip resistance, high sleeve friction -> High friction ratio | [5 empty] | * By Robertson method | [7 empty] | Zone 5-6 : Silty Soil | Zone 4-5 : Silty Soil
3.1 | 2.1 | 1.2545 | -0.26316 | 0.04795 | 1.6315 | 1.6925 | 10.1706 | -9.4706 | 90 | 915.3543 | 290.9449 | 4.4073 | 3.3943 | 3.506 | 0.14679 | 4.1868 | 7.7599 | Clay | 3 | Clay | 3 | Silt mxture | 4 | Clay | 3 | 97.81 | 1.84 | 0.35 | 339.4256 | 358.626 | 175.2999 | 68.9677 | 2.3885 |  |  |  |  | 3.3943 | 0.9725 | 1 | 111.475 |  |  | 6.0519 | 1 |  | 53.7939 | 9.4706 | 100 | 0 | 0 | 100 | 0 | 0 | 97.81 | 1.84 | 0.35 | 0.96018 | 19.3614 | 4.8154 | 2.8958 | 3.4782 | [5 empty] | Zone 7-12 : Sandy Soil - High cone tip resistance, low sleeve friction -> Low friction ratio | [13 empty] | Zone 7-12 : Sandy Soil | Zone 6-7 : Sandy Soil | 20 | 1.31 | 2.05 | 2.6 | 2.95 | 3.6
3.15 | 2.1 | 1.2543 | -0.26334 | 0.04682 | 1.6271 | 1.6933 | 10.3346 | -9.6346 | 90 | 930.1181 | 295.4724 | 4.4783 | 3.3396 | 3.4464 | 0.14566 | 4.2265 | 7.413 | Clay | 3 | Clay | 3 | Silt mxture | 4 | Clay | 3 | 97.81 | 1.84 | 0.35 | 333.9642 | 350.7447 | 172.3195 | 60.37 | 2.366 |  |  |  |  | 3.3396 | 0.96361 | 1 | 111.475 |  |  | 5.8138 | 1 |  | 52.6117 | 9.6346 | 100 | 0 | 0 | 100 | 0 | 0 | 97.81 | 1.84 | 0.35 | 0.96524 | 18.8442 | 4.8858 | 2.9088 | 3.4867 | [7 empty] | Nc : | 20 | Nkt : | 17 | [10 empty] | -200 | 1.31 | 2.05 | 2.6 | 2.95 | 3.6
3.2 | 2.2 | 1.2536 | -0.26441 | 0.04645 | 1.6265 | 1.6919 | 10.4987 | -9.7987 | 90 | 944.8819 | 300 | 4.5494 | 3.1376 | 3.2427 | 0.13896 | 4.2853 | 7.2994 | Clay | 3 | Clay | 3 | Silt mxture | 4 | Clay | 3 | 97.81 | 1.84 | 0.35 | 313.7571 | 325.9107 | 162.1341 | 56.5713 | 2.3336 |  |  |  |  | 3.1376 | 0.92285 | 1 | 111.475 |  |  | 5.2941 | 1 |  | 48.8866 | 9.7987 | 100 | 0 | 0 | 100 | 0 | 0 | 97.81 | 1.84 | 0.35 | 0.97648 | 17.638 | 5.0161 | 2.938 | 3.5123
3.25 | 2.1 | 1.2532 | -0.26474 | 0.04614 | 1.6279 | 1.6893 | 10.6627 | -9.9627 | 90 | 959.6457 | 304.5276 | 4.6205 | 3.0502 | 3.1539 | 0.13689 | 4.3403 | 7.2043 | Clay | 3 | Clay | 3 | Clay | 3 | Clay | 3 | 97.81 | 1.84 | 0.35 | 305.0188 | 314.6008 | 157.6965 | 53.1514 | 2.304 |  |  |  |  | 3.0502 | 0.90752 | 1 | 111.475 |  |  | 5.019 | 1 |  | 47.1901 | 9.9627 | 100 | 0 | 0 | 100 | 0 | 0 | 97.81 | 1.84 | 0.35 | 0.98336 | 17.0044 | 5.1191 | 2.9558 | 3.5255
3.3 | 2.1 | 1.2538 | -0.26407 | 0.04599 | 1.6237 | 1.6873 | 10.8268 | -10.1268 | 90 | 974.4094 | 309.0551 | 4.6916 | 3.214 | 3.3171 | 0.14109 | 4.2533 | 7.1582 | Clay | 3 | Clay | 3 | Silt mxture | 4 | Clay | 3 | 97.81 | 1.84 | 0.35 | 321.403 | 332.9299 | 165.8554 | 50.7419 | 2.3511 |  |  |  |  | 3.214 | 0.94451 | 1 | 111.475 |  |  | 5.2418 | 1 |  | 49.9395 | 10.1268 | 100 | 0 | 0 | 100 | 0 | 0 | 97.81 | 1.84 | 0.35 | 0.9769 | 17.5164 | 4.9856 | 2.9386 | 3.5022
3.35 | 2.1 | 1.254 | -0.26879 | 0.04585 | 1.6184 | 1.6882 | 10.9908 | -10.2908 | 90 | 989.1732 | 313.5827 | 4.7627 | 3.2468 | 3.3493 | 0.11152 | 3.3296 | 7.1152 | Clay | 3 | Clay | 3 | Silt mxture | 4 | Silt Mixture | 4 | 92.0264 | 7.2374 | 0.73619 | 324.6798 | 335.8437 | 167.4629 | 48.3956 | 3.0034 |  |  |  |  | 3.2468 | 0.92158 | 1 | 111.475 |  |  | 5.2071 | 1 |  | 50.3766 | 10.2908 | 100 | 0 | 0 | 0 | 100 | 0 | 92.0264 | 7.2374 | 0.73619 | 0.95675 | 16.7624 | 3.9065 | 2.8854 | 3.4437
3.4 | 2.1 | 1.2526 | -0.2722 | 0.04584 | 1.6174 | 1.6904 | 11.1549 | -10.4549 | 90 | 1003.937 | 318.1102 | 4.8338 | 2.8672 | 2.9696 | 0.090153 | 3.0358 | 7.1122 | Clay | 3 | Clay | 3 | Silt mxture | 4 | Silt Mixture | 4 | 88.7714 | 10.1115 | 1.1171 | 286.7232 | 290.3151 | 148.4824 | 46.8701 | 3.294 |  |  |  |  | 2.8672 | 0.83036 | 1 | 111.475 |  |  | 4.3995 | 1 |  | 43.5473 | 10.4549 | 100 | 0 | 0 | 0 | 100 | 0 | 88.7714 | 10.1115 | 1.1171 | 0.96793 | 14.599 | 3.6534 | 2.9145 | 3.469
3.45 | 2.1 | 1.2532 | -0.26991 | 0.0466 | 1.6116 | 1.6803 | 11.3189 | -10.6189 | 90 | 1018.7008 | 322.6378 | 4.9049 | 3.0256 | 3.1314 | 0.1045 | 3.3372 | 7.3455 | Clay | 3 | Clay | 3 | Silt mxture | 4 | Clay | 3 | 93.9525 | 5.6975 | 0.35 | 302.5612 | 308.4749 | 156.5693 | 50.2069 | 2.9965 |  |  |  |  | 3.0256 | 0.87969 | 1 | 111.475 |  |  | 4.6176 | 1 |  | 46.2712 | 10.6189 | 100 | 0 | 0 | 100 | 0 | 0 | 93.9525 | 5.6975 | 0.35 | 0.97024 | 15.3682 | 3.9855 | 2.9203 | 3.4694
3.5 | 2.1 | 1.2549 | -0.26958 | 0.04746 | 1.618 | 1.6921 | 11.4829 | -10.7829 | 90 | 1033.4646 | 327.1654 | 4.9759 | 3.5117 | 3.6213 | 0.10657 | 2.9428 | 7.6094 | Clay | 3 | Clay | 3 | Silt mxture | 4 | Silt Mixture | 4 | 82.0379 | 16.2282 | 1.7339 | 351.1676 | 365.2376 | 181.0626 | 54.175 | 3.3981 |  |  |  |  | 3.5117 | 0.97283 | 1 | 111.475 |  |  | 5.431 | 1 |  | 54.7856 | 10.7829 | 100 | 0 | 0 | 0 | 100 | 0 | 82.0379 | 16.2282 | 1.7339 | 0.94177 | 17.0214 | 3.4327 | 2.8452 | 3.3874
3.55 | 2.1 | 1.2547 | -0.27046 | 0.04793 | 1.612 | 1.6861 | 11.647 | -10.947 | 90 | 1048.2283 | 331.6929 | 5.047 | 3.4516 | 3.5633 | 0.10105 | 2.836 | 7.7537 | Clay | 3 | Clay | 3 | Silt mxture | 4 | Silt Mixture | 4 | 80.2208 | 17.9119 | 1.8673 | 345.1601 | 357.5459 | 178.1627 | 55.6805 | 3.5261 |  |  |  |  | 3.4516 | 0.95843 | 1 | 111.475 |  |  | 5.2325 | 1 |  | 53.6319 | 10.947 | 100 | 0 | 0 | 0 | 100 | 0 | 80.2208 | 17.9119 | 1.8673 | 0.94284 | 16.4816 | 3.3251 | 2.8478 | 3.3855
3.6 | 2.1 | 1.2537 | -0.26526 | 0.04882 | 1.6122 | 1.6889 | 11.811 | -11.111 | 90 | 1062.9921 | 336.2205 | 5.1181 | 3.1649 | 3.2805 | 0.13363 | 4.0736 | 8.0269 | Clay | 3 | Clay | 3 | Clay | 3 | Clay | 3 | 97.81 | 1.84 | 0.35 | 316.4878 | 323.4081 | 164.0233 | 59.8382 | 2.4548 |  |  |  |  | 3.1649 | 0.94759 | 1 | 111.475 |  |  | 4.6405 | 1 |  | 48.5112 | 11.111 | 100 | 0 | 0 | 100 | 0 | 0 | 97.81 | 1.84 | 0.35 | 0.9866 | 15.9537 | 4.8612 | 2.9624 | 3.4965
3.65 | 2.1 | 1.2655 | -0.25934 | 0.05034 | 1.6085 | 1.6897 | 11.9751 | -11.2751 | 90 | 1077.7559 | 340.748 | 5.1892 | 6.4008 | 6.5231 | 0.17072 | 2.6172 | 8.4935 | Silty Clay | 4 | Clay | 3 | Silt mxture | 4 | Sand Mixture | 5 | 59.2255 | 37.4984 | 3.2761 | 640.0753 | 704.0214 | 364.2295 | 67.9739 | 3.8209 |  |  |  |  | 4.2672 | 1.5636 | 2.9138 | 114.66 |  |  | 10.3515 | 1 |  | 105.6032 | 11.2751 | 100 | 0 | 0 | 0 | 100 | 0 | 59.2255 | 37.4984 | 3.2761 | 0.86201 | 27.2929 | 2.8529 | 2.6351 | 3.1416
3.7 | 2.1 | 1.2661 | -0.266 | 0.04917 | 1.6048 | 1.6872 | 12.1391 | -11.4391 | 90 | 1092.5197 | 345.2756 | 5.2603 | 6.5673 | 6.6845 | 0.129 | 1.9298 | 8.1343 | Silty Clay | 4 | Clay | 3 | Sand mixture | 5 | Sand Mixture | 5 | 43.2876 | 50.8807 | 5.8316 | 656.7326 | 722.1412 | 376.3345 | 59.1236 | 5.1819 |  |  |  |  | 4.3782 | 1.5413 | 3.0107 | 114.66 |  |  | 10.4807 | 1 |  | 108.3212 | 11.4391 | 100 | 0 | 0 | 0 | 100 | 0 | 43.2876 | 50.8807 | 5.8316 | 0.83529 | 26.3686 | 2.1015 | 2.5647 | 3.0654
3.75 | 2.1 | 1.326 | -0.26509 | 0.04919 | 1.6012 | 1.6807 | 12.3031 | -11.6031 | 90 | 1107.2835 | 349.8031 | 5.3314 | 22.9078 | 23.025 | 0.1347 | 0.585 | 8.1405 | Silty Sand | 7 | Sand mixture | 5 | Sand | 6 | Sand | 6 | 3.4817 | 47.7676 | 48.7507 | [5 empty] | 38.6011 | 41.9892 | 44.8987 | 30.7563 | 7.6359 | 3.2762 | 4.9075 | 117.845 | 6.2282 | 0 | 5.7841 | 1.071 | 0.11762 | 57.5626 | 11.6031 | 0 | 0 | 100 | 0 | 0 | 100 | 3.4817 | 47.7676 | 48.7507 | 0.60064 | 62.5652 | 0.59942 | 1.9485 | 2.3505
3.8 | 2.2 | 1.3147 | -0.25293 | 0.04648 | 1.6 | 1.6777 | 12.4672 | -11.7672 | 90 | 1122.0472 | 354.3307 | 5.4024 | 19.8358 | 19.941 | 0.21088 | 1.0575 | 7.3086 | Silty Sand | 7 | Sand mixture | 5 | Sand mixture | 5 | Sand | 6 | 7.3833 | 56.8477 | 35.769 | [5 empty] | 37.6651 | 41.1664 | 43.9644 | 29 | 6.6119 | 3.0507 | 3 | 117.845 | 1.0183 | 0 | 5.1006 | 0.99885 | 0.11767 | 49.8526 | 11.7672 | 0 | 0 | 100 | 0 | 0 | 100 | 7.3833 | 56.8477 | 35.769 | 0.6619 | 59.7443 | 1.0881 | 2.109 | 2.5236
3.85 | 0.2 | 1.2808 | -0.25546 | 0.04556 | 1.5989 | 1.6746 | 12.6312 | -11.9312 | 90 | 1136.811 | 358.8583 | 5.4735 | 10.5787 | 10.6799 | 0.19503 | 1.8261 | 7.0262 | Silty Clay | 5 | Silt mxture | 4 | Sand mixture | 5 | Sand Mixture | 5 | 28.7828 | 59.908 | 11.3092 | 1057.8719 | 1189.5872 | 675.9923 | 31.9412 | 5.476 |  |  |  |  | 5.2894 | 2.2948 | 5.4079 | 114.66 |  |  | 16.9777 | 1 |  | 178.4381 | 11.9312 | 0 | 100 | 0 | 0 | 100 | 0 | 28.7828 | 59.908 | 11.3092 | 0.77893 | 38.0529 | 1.9288 | 2.4159 | 2.8775
3.9 | 0.1 | 1.2659 | -0.25802 | 0.04475 | 1.5964 | 1.6755 | 12.7953 | -12.0953 | 115 | 1155.6759 | 367.4869 | 5.5446 | 6.5073 | 6.6048 | 0.17899 | 2.71 | 6.7776 | Silty Clay | 4 | Clay | 3 | Silt mxture | 4 | Silt Mixture | 4 | 60.6536 | 36.2007 | 3.1458 | 650.725 | 690.4846 | 370.3636 | 25.3641 | 3.69 |  |  |  |  | 4.3382 | 1.6074 | 2.9629 | 114.66 |  |  | 9.3471 | 1 |  | 103.5727 | 12.0953 | 100 | 0 | 0 | 0 | 100 | 0 | 60.6536 | 36.2007 | 3.1458 | 0.87203 | 26.2115 | 2.9698 | 2.6597 | 3.1449
3.95 | 2.1 | 1.2677 | -0.2602 | 0.04718 | 1.6024 | 1.6859 | 12.9593 | -12.2593 | 115 | 1174.5407 | 376.1155 | 5.6157 | 7.0015 | 7.1098 | 0.16533 | 2.3254 | 7.5235 | Silty Clay | 4 | Clay | 3 | Silt mxture | 4 | Sand Mixture | 5 | 50.0451 | 45.5071 | 4.4478 | 700.1507 | 748.7864 | 408.2384 | 39.2461 | 4.3003 |  |  |  |  | 4.6677 | 1.6834 | 3.2659 | 114.66 |  |  | 9.9256 | 1 |  | 112.318 | 12.2593 | 100 | 0 | 0 | 0 | 100 | 0 | 50.0451 | 45.5071 | 4.4478 | 0.85251 | 26.8759 | 2.5348 | 2.6079 | 3.083
4 | 2.1 | 1.2702 | -0.25944 | 0.04437 | 1.5994 | 1.6826 | 13.1234 | -12.4234 | 115 | 1193.4055 | 384.7441 | 5.6868 | 7.6678 | 7.7637 | 0.17009 | 2.1909 | 6.661 | Silty Clay | 4 | Clay | 3 | Sand mixture | 5 | Sand Mixture | 5 | 44.5093 | 49.9509 | 5.5398 | 766.7797 | 824.6025 | 457.2786 | 20.04 | 4.5643 |  |  |  |  | 5.1119 | 1.8059 | 3.6582 | 114.66 |  |  | 10.7179 | 1 |  | 123.6904 | 12.4234 | 100 | 0 | 0 | 0 | 100 | 0 | 44.5093 | 49.9509 | 5.5398 | 0.83919 | 28.3145 | 2.3733 | 2.5724 | 3.0369
4.05 | 2.2 | 1.2567 | -0.26609 | 0.04397 | 1.5898 | 1.6716 | 13.2874 | -12.5874 | 115 | 1212.2703 | 393.3727 | 5.7579 | 3.995 | 4.0892 | 0.12843 | 3.1408 | 6.5382 | Clay | 3 | Clay | 3 | Silt mxture | 4 | Silt Mixture | 4 | 82.8507 | 15.4789 | 1.6704 | 399.5009 | 391.1922 | 204.458 | 16.0518 | 3.1839 |  |  |  |  | 3.995 | 1.123 | 1 | 111.475 |  |  | 4.7827 | 1 |  | 58.6788 | 12.5874 | 100 | 0 | 0 | 0 | 100 | 0 | 82.8507 | 15.4789 | 1.6704 | 0.9553 | 16.4242 | 3.6874 | 2.8767 | 3.3562
4.1 | 2.1 | 1.2523 | -0.27158 | 0.04531 | 1.5942 | 1.6818 | 13.4514 | -12.7514 | 115 | 1231.1352 | 402.0013 | 5.829 | 2.7826 | 2.8827 | 0.094038 | 3.2622 | 6.9495 | Clay | 3 | Clay | 3 | Clay | 3 | Clay | 3 | 94.2164 | 5.4336 | 0.35 | 278.258 | 248.1406 | 144.1326 | 23.051 | 3.0654 |  |  |  |  | 2.7826 | 0.86657 | 1 | 111.475 |  |  | 2.897 | 1 |  | 37.2211 | 12.7514 | 100 | 0 | 0 | 100 | 0 | 0 | 94.2164 | 5.4336 | 0.35 | 1 | 11.279 | 4.148 | 3.0369 | 3.4956
4.15 | 2.1 | 1.2554 | -0.27332 | 0.05409 | 1.5937 | 1.6794 | 13.6155 | -12.9155 | 115 | 1250 | 410.6299 | 5.9 | 3.6264 | 3.7652 | 0.083137 | 2.208 | 9.6446 | Clay | 3 | Clay | 3 | Silt mxture | 4 | Silt Mixture | 4 | 65.7481 | 31.4955 | 2.7564 | 362.6365 | 350.8655 | 188.2624 | 77.0303 | 4.529 |  |  |  |  | 3.6264 | 1.014 | 1 | 111.475 |  |  | 4.0735 | 1 |  | 52.6298 | 12.9155 | 100 | 0 | 0 | 0 | 100 | 0 | 65.7481 | 31.4955 | 2.7564 | 0.94438 | 13.9603 | 2.6475 | 2.8469 | 3.312
4.2 | 0.4 | 1.3587 | -0.28161 | 0.05992 | 1.5896 | 1.6736 | 13.7795 | -13.0795 | 115 | 1268.8648 | 419.2585 | 5.9711 | 31.8454 | 32.01 | 0.0312 | 0.097469 | 11.4341 | Silty Sand | 7 | Sand | 6 | Sand | 6 | Gravelly Sand | 7 | 1.2433 | 32.284 | 66.4727 | [5 empty] | 39.4335 | 42.721 | 45.7247 | 33.0025 | 10.6151 | 3.7713 | 7.603 | 117.845 | 14.0597 | 6.0326 | 6.1817 | 1.1066 | 0.1496 | 80.0251 | 13.0795 | 0 | 0 | 100 | 0 | 0 | 100 | 1.2433 | 32.284 | 66.4727 | 0.4943 | 65.9478 | 0.099439 | 1.6651 | 2.001
4.25 | 0.2 | 1.3565 | -0.28619 | 0.05108 | 1.5895 | 1.6792 | 13.9436 | -13.2436 | 115 | 1287.7297 | 427.8871 | 6.0422 | 31.2446 | 31.3702 | 0.002506 | 0.0079885 | 8.7206 | Silty Sand | 7 | Sand mixture | 5 | Sand | 6 | Sand | 6 | 1.1842 | 31.3515 | 67.4642 | [5 empty] | 39.2036 | 42.5188 | 45.4971 | 32.8426 | 10.4149 | 4.3314 | 7.4111 | 117.845 | 12.9675 | 4.9592 | 5.9688 | 1.0843 | 0.14739 | 78.4255 | 13.2436 | 0 | 0 | 100 | 0 | 0 | 100 | 1.1842 | 31.3515 | 67.4642 | 0.55997 | 71.0215 | 0.0081559 | 1.8369 | 2.1829
4.3 | 0.1 | 1.2786 | -0.28371 | 0.0469 | 1.5903 | 1.6818 | 14.1076 | -13.4076 | 115 | 1306.5945 | 436.5157 | 6.1133 | 9.9834 | 10.0905 | 0.018043 | 0.17881 | 7.4376 | Organic Soil | 1 | Sand mixture | 5 | Sand mixture | 5 | Sand | 6 | 8.3555 | 58.1127 | 33.5317 | 998.3427 | 1091.6871 | 631.7896 | 27.2418 | 55.9243 |  |  |  |  | 4.9917 | 1.8833 | 5.0543 | 111.475 |  |  | 12.5606 | 1 |  | 163.7531 | 13.4076 | 100 | 0 | 0 | 0 | 0 | 100 | 8.3555 | 58.1127 | 33.5317 | 0.66866 | 25.6133 | 0.19119 | 2.1216 | 2.5358
4.35 | 0 | 1.2699 | -0.24895 | 0.04543 | 1.5917 | 1.6811 | 14.2717 | -13.5717 | 115 | 1325.4593 | 445.1444 | 6.1844 | 7.605 | 7.7056 | 0.23581 | 3.0603 | 6.9863 | Clay | 3 | Clay | 3 | Silt mxture | 4 | Silt Mixture | 4 | 64.4513 | 32.7025 | 2.8462 | 760.4991 | 809.9969 | 452.9195 | 16.4971 | 3.2676 |  |  |  |  | 7.605 | 1.9168 | 3.6234 | 111.475 |  |  | 8.9903 | 1 |  | 121.4995 | 13.5717 | 100 | 0 | 0 | 0 | 100 | 0 | 64.4513 | 32.7025 | 2.8462 | 0.88542 | 26.4612 | 3.3483 | 2.69 | 3.1167
4.4 | 2.1 | 1.2691 | -0.23236 | 0.04381 | 1.587 | 1.6765 | 14.4357 | -13.7357 | 115 | 1344.3241 | 453.773 | 6.2555 | 7.3756 | 7.4691 | 0.33975 | 4.5488 | 6.4891 | Clay | 3 | Clay | 3 | Silt mxture | 4 | Silt Mixture | 4 | 97.81 | 1.84 | 0.35 | 737.5612 | 781.0591 | 435.1791 | 4.8053 | 2.1984 |  |  |  |  | 7.3756 | 1.9812 | 3.4814 | 111.475 |  |  | 8.4767 | 1 |  | 117.1589 | 13.7357 | 100 | 0 | 0 | 0 | 100 | 0 | 97.81 | 1.84 | 0.35 | 0.9282 | 26.8184 | 4.9986 | 2.8018 | 3.2251
4.45 | 2.1 | 1.2665 | -0.2369 | 0.04306 | 1.59 | 1.68 | 14.5997 | -13.8997 | 115 | 1363.189 | 462.4016 | 6.3266 | 6.6738 | 6.764 | 0.31131 | 4.6025 | 6.2588 | Clay | 3 | Clay | 3 | Silt mxture | 4 | Clay | 3 | 97.81 | 1.84 | 0.35 | 667.3823 | 696.9959 | 382.2963 | 0 | 2.1728 |  |  |  |  | 6.6738 | 1.8351 | 3.0584 | 111.475 |  |  | 7.3708 | 1 |  | 104.5494 | 13.8997 | 100 | 0 | 0 | 100 | 0 | 0 | 97.81 | 1.84 | 0.35 | 0.94376 | 24.1486 | 5.1182 | 2.8421 | 3.2632
4.5 | 2.1 | 1.2576 | -0.25526 | 0.04547 | 1.5897 | 1.6792 | 14.7638 | -14.0638 | 115 | 1382.0538 | 471.0302 | 6.3976 | 4.2517 | 4.3525 | 0.19628 | 4.5097 | 6.9986 | Clay | 3 | Clay | 3 | Clay | 3 | Clay | 3 | 97.81 | 1.84 | 0.35 | 425.1695 | 412.1832 | 217.6237 | 12.3628 | 2.2175 |  |  |  |  | 4.2517 | 1.2906 | 1 | 111.475 |  |  | 4.1624 | 1 |  | 61.8275 | 14.0638 | 100 | 0 | 0 | 100 | 0 | 0 | 97.81 | 1.84 | 0.35 | 1 | 15.5466 | 5.3608 | 2.9984 | 3.4165
4.55 | 2.1 | 1.2542 | -0.268 | 0.05385 | 1.5864 | 1.6771 | 14.9278 | -14.2278 | 115 | 1400.9186 | 479.6588 | 6.4687 | 3.3123 | 3.4502 | 0.11647 | 3.3757 | 9.5709 | Clay | 3 | Clay | 3 | Clay | 3 | Clay | 3 | 93.2882 | 6.3618 | 0.35 | 331.2335 | 304.9184 | 172.5078 | 63.8162 | 2.9624 |  |  |  |  | 3.3123 | 1.0393 | 1 | 111.475 |  |  | 2.9747 | 1 |  | 45.7378 | 14.2278 | 100 | 0 | 0 | 100 | 0 | 0 | 93.2882 | 6.3618 | 0.35 | 1 | 11.4652 | 4.2356 | 3.0368 | 3.4356
4.6 | 2.1 | 1.3119 | -0.26564 | 0.08123 | 1.5826 | 1.6756 | 15.0919 | -14.3919 | 115 | 1419.7835 | 488.2874 | 6.5398 | 19.0657 | 19.3246 | 0.13125 | 0.6792 | 17.9754 | Clay | 3 | Sand mixture | 5 | Sand mixture | 5 | Sand | 6 | 5.2766 | 53.0239 | 41.6995 | 1906.5725 | 2171.3868 | 1288.3047 | 235.2458 | 14.7233 |  |  |  |  | 19.0657 | 3.6233 | 10.0181 | 111.475 |  |  | 22.9251 | 1 |  | 325.708 | 14.3919 | 100 | 0 | 0 | 0 | 0 | 100 | 5.2766 | 53.0239 | 41.6995 | 0.66043 | 46.3106 | 0.7051 | 2.0968 | 2.4469
4.65 | 2.1 | 1.3677 | -0.25433 | 0.06059 | 1.5876 | 1.6822 | 15.2559 | -14.5559 | 115 | 1438.6483 | 496.916 | 6.6109 | 34.2921 | 34.4597 | 0.20211 | 0.58651 | 11.6398 | Silty Sand | 7 | Sand mixture | 5 | Sand | 6 | Sand | 6 | 1.7814 | 38.3255 | 59.893 | [5 empty] | 38.8558 | 42.2131 | 45.152 | 33.6149 | 11.4307 | 4.9001 | 8.3379 | 117.845 | 13.3056 | 5.2378 | 5.5148 | 1.0333 | 0.17137 | 86.1493 | 14.5559 | 0 | 0 | 100 | 0 | 0 | 100 | 1.7814 | 38.3255 | 59.893 | 0.58054 | 73.895 | 0.59901 | 1.8866 | 2.1933
4.7 | 2.1 | 1.3426 | -0.24548 | 0.05784 | 1.5824 | 1.677 | 15.4199 | -14.7199 | 115 | 1457.5131 | 505.5446 | 6.682 | 27.4462 | 27.6017 | 0.25755 | 0.93311 | 10.7957 | Silty Sand | 7 | Sand mixture | 5 | Sand mixture | 5 | Sand | 6 | 3.836 | 49.0325 | 47.1314 | [5 empty] | 37.426 | 40.9563 | 43.7248 | 31.9004 | 9.1487 | 4.1511 | 6.2805 | 117.845 | 5.3201 | 0 | 4.5392 | 0.92864 | 0.13643 | 69.0042 | 14.7199 | 0 | 0 | 100 | 0 | 0 | 100 | 3.836 | 49.0325 | 47.1314 | 0.64422 | 63.8387 | 0.95842 | 2.0532 | 2.3741
4.75 | 2.1 | 1.2993 | -0.23953 | 0.05635 | 1.5825 | 1.678 | 15.584 | -14.884 | 115 | 1476.378 | 514.1732 | 6.7531 | 15.625 | 15.7739 | 0.29483 | 1.8691 | 10.3383 | Silty Clay | 5 | Silt mxture | 4 | Sand mixture | 5 | Sand Mixture | 5 | 20.7026 | 62.4446 | 16.8529 | 1562.5047 | 1750.334 | 1051.5946 | 73.7533 | 5.3502 |  |  |  |  | 7.8125 | 3.3856 | 8.3612 | 114.66 |  |  | 17.2969 | 1 |  | 262.5501 | 14.884 | 0 | 100 | 0 | 0 | 100 | 0 | 20.7026 | 62.4446 | 16.8529 | 0.77079 | 42.2699 | 1.9609 | 2.3849 | 2.7391
4.8 | 0.5 | 1.2658 | -0.25201 | 0.05513 | 1.5843 | 1.6816 | 15.748 | -15.048 | 115 | 1495.2428 | 522.8018 | 6.8241 | 6.4881 | 6.6316 | 0.21664 | 3.2668 | 9.9638 | Clay | 3 | Clay | 3 | Silt mxture | 4 | Silt Mixture | 4 | 73.9492 | 23.789 | 2.2617 | 648.8136 | 673.6591 | 372.3711 | 64.5872 | 3.0611 |  |  |  |  | 6.4881 | 1.7582 | 2.979 | 111.475 |  |  | 6.2346 | 1 |  | 101.0489 | 15.048 | 100 | 0 | 0 | 0 | 100 | 0 | 73.9492 | 23.789 | 2.2617 | 0.93023 | 20.4149 | 3.6819 | 2.8028 | 3.1868
4.85 | 2.1 | 1.2554 | -0.26192 | 0.05472 | 1.5777 | 1.673 | 15.9121 | -15.2121 | 115 | 1514.1076 | 531.4304 | 6.8952 | 3.6509 | 3.7926 | 0.15456 | 4.0752 | 9.838 | Clay | 3 | Clay | 3 | Clay | 3 | Clay | 3 | 97.81 | 1.84 | 0.35 | 365.0942 | 338.5487 | 189.6304 | 60.536 | 2.4538 |  |  |  |  | 3.6509 | 1.1759 | 1 | 111.475 |  |  | 2.9747 | 1 |  | 50.7823 | 15.2121 | 100 | 0 | 0 | 100 | 0 | 0 | 97.81 | 1.84 | 0.35 | 1 | 11.4241 | 5.0916 | 3.0873 | 3.4431
4.9 | 2.1 | 1.2553 | -0.27427 | 0.08093 | 1.582 | 1.6787 | 16.0761 | -15.3761 | 115 | 1532.9724 | 540.0591 | 6.9663 | 3.6182 | 3.8757 | 0.077185 | 1.9915 | 17.8833 | Clay | 3 | Clay | 3 | Silt mxture | 4 | Silt Mixture | 4 | 62.4453 | 34.558 | 2.9968 | 361.8173 | 347.2136 | 193.7846 | 224.5775 | 5.0213 |  |  |  |  | 3.6182 | 1.0876 | 1 | 111.475 |  |  | 3.0024 | 1 |  | 52.082 | 15.3761 | 100 | 0 | 0 | 0 | 100 | 0 | 62.4453 | 34.558 | 2.9968 | 0.97278 | 11.0936 | 2.4825 | 2.9134 | 3.28
4.95 | 2.2 | 1.2554 | -0.27025 | 0.0871 | 1.5769 | 1.678 | 16.2402 | -15.5402 | 115 | 1551.8373 | 548.6877 | 7.0374 | 3.6346 | 3.9193 | 0.10237 | 2.6119 | 19.7772 | Clay | 3 | Clay | 3 | Clay | 3 | Clay | 3 | 76.7105 | 21.1922 | 2.0972 | 363.4557 | 351.24 | 195.9675 | 262.0759 | 3.8286 |  |  |  |  | 3.6346 | 1.1398 | 1 | 111.475 |  |  | 2.9879 | 1 |  | 52.686 | 15.5402 | 100 | 0 | 0 | 100 | 0 | 0 | 76.7105 | 21.1922 | 2.0972 | 0.99505 | 11.3816 | 3.2566 | 2.9713 | 3.3319
5 | 2.1 | 1.2619 | -0.27454 | 0.0816 | 1.5722 | 1.674 | 16.4042 | -15.7042 | 115 | 1570.7021 | 557.3163 | 7.1085 | 5.415 | 5.6755 | 0.075493 | 1.3302 | 18.0889 | Organic Soil | 1 | Clay | 3 | Silt mxture | 4 | Sand Mixture | 5 | 36.9058 | 55.368 | 7.7261 | 541.4972 | 556.7307 | 300.6589 | 225.8836 | 7.5178 |  |  |  |  | 2.7075 | 1.4087 | 2.4053 | 111.475 |  |  | 4.7661 | 1 |  | 83.5096 | 15.7042 | 100 | 0 | 0 | 0 | 100 | 0 | 36.9058 | 55.368 | 7.7261 | 0.88778 | 15.1054 | 1.5438 | 2.6893 | 3.053
5.05 | 2.1 | 1.2707 | -0.26939 | 0.0746 | 1.5711 | 1.6752 | 16.5682 | -15.8682 | 115 | 1589.5669 | 565.9449 | 7.1796 | 7.818 | 8.0475 | 0.10776 | 1.339 | 15.9402 | Silty Clay | 5 | Silt mxture | 4 | Sand mixture | 5 | Sand Mixture | 5 | 27.7097 | 60.3797 | 11.9106 | 781.7985 | 834.6883 | 478.5643 | 180.2196 | 7.4681 |  |  |  |  | 3.909 | 1.8772 | 3.8285 | 114.66 |  |  | 7.1729 | 1 |  | 125.2032 | 15.8682 | 0 | 100 | 0 | 0 | 100 | 0 | 27.7097 | 60.3797 | 11.9106 | 0.84015 | 20.7526 | 1.4858 | 2.5637 | 2.9189
5.1 | 2.1 | 1.2604 | -0.26905 | 0.06716 | 1.5736 | 1.6759 | 16.7323 | -16.0323 | 115 | 1608.4318 | 574.5735 | 7.2507 | 5.0081 | 5.2048 | 0.10989 | 2.1113 | 13.6565 | Silty Clay | 4 | Clay | 3 | Silt mxture | 4 | Silt Mixture | 4 | 55.3507 | 40.9575 | 3.6918 | 500.8098 | 499.1347 | 265.3564 | 131.7772 | 4.7364 |  |  |  |  | 3.3387 | 1.3946 | 2.1229 | 114.66 |  |  | 4.1134 | 1 |  | 74.8702 | 16.0323 | 100 | 0 | 0 | 0 | 100 | 0 | 55.3507 | 40.9575 | 3.6918 | 0.94063 | 14.1751 | 2.4972 | 2.8269 | 3.1793
5.15 | 0 | 1.268 | -0.27011 | 0.06675 | 1.5714 | 1.6731 | 16.8963 | -16.1963 | 115 | 1627.2966 | 583.2021 | 7.3217 | 7.067 | 7.2619 | 0.10325 | 1.4218 | 13.5306 | Silty Clay | 5 | Clay | 3 | Silt mxture | 4 | Sand Mixture | 5 | 31.5725 | 58.5282 | 9.8993 | 706.7043 | 740.0407 | 419.6413 | 127.7259 | 7.0335 |  |  |  |  | 3.5335 | 1.7459 | 3.3571 | 114.66 |  |  | 6.1217 | 1 |  | 111.0061 | 16.1963 | 0 | 100 | 0 | 0 | 100 | 0 | 31.5725 | 58.5282 | 9.8993 | 0.86302 | 18.5298 | 1.6012 | 2.6227 | 2.9705
5.2 | 0 | 1.27 | -0.27238 | 0.06509 | 1.5685 | 1.6751 | 17.0604 | -16.3604 | 115 | 1646.1614 | 591.8307 | 7.3928 | 7.6186 | 7.8061 | 0.089026 | 1.1405 | 13.0211 | Silty Clay | 5 | Silt mxture | 4 | Sand mixture | 5 | Sand Mixture | 5 | 24.801 | 61.4696 | 13.7295 | 761.8644 | 802.962 | 460.4611 | 115.7814 | 8.7684 |  |  |  |  | 3.8093 | 1.8155 | 3.6837 | 114.66 |  |  | 6.5654 | 1 |  | 120.4443 | 16.3604 | 0 | 100 | 0 | 0 | 100 | 0 | 24.801 | 61.4696 | 13.7295 | 0.83824 | 19.1973 | 1.2749 | 2.5571 | 2.8993
5.25 | 2.1 | 1.2668 | -0.27228 | 0.04835 | 1.5743 | 1.6777 | 17.2244 | -16.5244 | 115 | 1665.0262 | 600.4593 | 7.4639 | 6.753 | 6.8665 | 0.089652 | 1.3056 | 7.8826 | Silty Clay | 5 | Clay | 3 | Silt mxture | 4 | Sand Mixture | 5 | 30.2676 | 59.1999 | 10.5325 | 675.3013 | 691.3082 | 389.9892 | 8.6139 | 7.6591 |  |  |  |  | 3.3765 | 1.6624 | 3.1199 | 114.66 |  |  | 5.5243 | 1 |  | 103.6962 | 16.5244 | 0 | 100 | 0 | 0 | 100 | 0 | 30.2676 | 59.1999 | 10.5325 | 0.86861 | 17.0282 | 1.4858 | 2.6363 | 2.9753
5.3 | 2.1 | 1.2634 | -0.27486 | 0.04582 | 1.5722 | 1.678 | 17.3885 | -16.6885 | 115 | 1683.8911 | 609.0879 | 7.535 | 5.8109 | 5.9132 | 0.073488 | 1.2428 | 7.106 | Organic Soil | 1 | Clay | 3 | Silt mxture | 4 | Sand Mixture | 5 | 32.7512 | 57.8847 | 9.3641 | 581.0923 | 578.0487 | 318.4937 | 0 | 8.0465 |  |  |  |  | 2.9055 | 1.4711 | 2.5479 | 111.475 |  |  | 4.5088 | 1 |  | 86.7073 | 16.6885 | 100 | 0 | 0 | 0 | 100 | 0 | 32.7512 | 57.8847 | 9.3641 | 0.88931 | 14.5049 | 1.4491 | 2.6901 | 3.0241
5.35 | 2.2 | 1.262 | -0.27679 | 0.04718 | 1.5663 | 1.669 | 17.5525 | -16.8525 | 115 | 1702.7559 | 617.7165 | 7.6061 | 5.4286 | 5.537 | 0.061397 | 1.1089 | 7.5235 | Organic Soil | 1 | Clay | 3 | Silt mxture | 4 | Sand Mixture | 5 | 31.9859 | 58.3064 | 9.7077 | 542.8625 | 532.67 | 290.2723 | 0 | 9.0183 |  |  |  |  | 2.7143 | 1.3844 | 2.3222 | 111.475 |  |  | 4.0762 | 1 |  | 79.9005 | 16.8525 | 100 | 0 | 0 | 0 | 100 | 0 | 31.9859 | 58.3064 | 9.7077 | 0.89347 | 13.3031 | 1.3103 | 2.7005 | 3.0288
5.4 | 2.1 | 1.2576 | -0.27159 | 0.04869 | 1.5739 | 1.681 | 17.7165 | -17.0165 | 115 | 1721.6207 | 626.3451 | 7.6772 | 4.2517 | 4.3667 | 0.093975 | 2.1521 | 7.987 | Clay | 3 | Clay | 3 | Silt mxture | 4 | Silt Mixture | 4 | 59.9626 | 36.8299 | 3.2075 | 425.1695 | 393.8832 | 218.3354 | 6.3739 | 4.6467 |  |  |  |  | 4.2517 | 1.2444 | 1 | 111.475 |  |  | 2.9254 | 1 |  | 59.0825 | 17.0165 | 100 | 0 | 0 | 0 | 100 | 0 | 59.9626 | 36.8299 | 3.2075 | 0.98343 | 10.9709 | 2.6805 | 2.936 | 3.2501
5.45 | 2.1 | 1.2606 | -0.27677 | 0.04954 | 1.567 | 1.6754 | 17.8806 | -17.1806 | 115 | 1740.4856 | 634.9738 | 7.7483 | 5.0654 | 5.1842 | 0.061522 | 1.1867 | 8.2479 | Organic Soil | 1 | Clay | 3 | Silt mxture | 4 | Sand Mixture | 5 | 35.1878 | 56.4528 | 8.3595 | 506.5443 | 488.9505 | 263.8159 | 10.2789 | 8.4266 |  |  |  |  | 2.5327 | 1.3314 | 2.1105 | 111.475 |  |  | 3.6177 | 1 |  | 73.3426 | 17.1806 | 100 | 0 | 0 | 0 | 100 | 0 | 35.1878 | 56.4528 | 8.3595 | 0.91289 | 12.2332 | 1.4261 | 2.7503 | 3.0671
5.5 | 2.1 | 1.254 | -0.27582 | 0.05081 | 1.5678 | 1.6754 | 18.0446 | -17.3446 | 115 | 1759.3504 | 643.6024 | 7.8193 | 3.2632 | 3.3876 | 0.067474 | 1.9918 | 8.6378 | Organic Soil | 1 | Clay | 3 | Clay | 3 | Clay | 3 | 63.6647 | 33.4319 | 2.9034 | 326.3183 | 276.4707 | 169.3783 | 16.836 | 5.0205 |  |  |  |  | 1.6316 | 1.0296 | 1 | 111.475 |  |  | 1.9597 | 1 |  | 41.4706 | 17.3446 | 100 | 0 | 0 | 100 | 0 | 0 | 63.6647 | 33.4319 | 2.9034 | 1 | 7.7933 | 2.6905 | 3.061 | 3.3319
5.55 | 2.1 | 1.2543 | -0.27791 | 0.05247 | 1.5643 | 1.6773 | 18.2087 | -17.5087 | 115 | 1778.2152 | 652.231 | 7.8904 | 3.3342 | 3.4659 | 0.05438 | 1.569 | 9.1473 | Organic Soil | 1 | Clay | 3 | Clay | 3 | Silt Mixture | 4 | 54.0631 | 42.0835 | 3.8534 | 333.4181 | 284.5769 | 173.2951 | 25.8558 | 6.3735 |  |  |  |  | 1.6671 | 1.0204 | 1 | 111.475 |  |  | 1.9915 | 1 |  | 42.6865 | 17.5087 | 100 | 0 | 0 | 0 | 100 | 0 | 54.0631 | 42.0835 | 3.8534 | 1 | 7.9015 | 2.1104 | 3.0003 | 3.277
5.6 | 2.1 | 1.2535 | -0.27779 | 0.0538 | 1.5633 | 1.6713 | 18.3727 | -17.6727 | 115 | 1797.0801 | 660.8596 | 7.9615 | 3.1294 | 3.267 | 0.055132 | 1.6876 | 9.5556 | Organic Soil | 1 | Clay | 3 | Clay | 3 | Silt Mixture | 4 | 58.3661 | 38.2739 | 3.36 | 312.9379 | 260.0645 | 163.3489 | 32.7918 | 5.9257 |  |  |  |  | 1.5647 | 0.9906 | 1 | 111.475 |  |  | 1.7866 | 1 |  | 39.0097 | 17.6727 | 100 | 0 | 0 | 0 | 100 | 0 | 58.3661 | 38.2739 | 3.36 | 1 | 7.1678 | 2.3278 | 3.0585 | 3.3139
5.65 | 2.1 | 1.2576 | -0.2784 | 0.05524 | 1.5604 | 1.6712 | 18.5367 | -17.8367 | 115 | 1815.9449 | 669.4882 | 8.0326 | 4.2353 | 4.3793 | 0.05131 | 1.1717 | 9.9976 | Organic Soil | 1 | Clay | 3 | Silt mxture | 4 | Silt Mixture | 4 | 39.5819 | 53.5681 | 6.85 | 423.5311 | 389.8133 | 218.9638 | 40.4224 | 8.5349 |  |  |  |  | 2.1177 | 1.1821 | 1 | 111.475 |  |  | 2.6951 | 1 |  | 58.472 | 17.8367 | 100 | 0 | 0 | 0 | 100 | 0 | 39.5819 | 53.5681 | 6.85 | 0.94888 | 9.7766 | 1.4781 | 2.8427 | 3.1314
5.7 | 2.1 | 1.2578 | -0.27914 | 0.05634 | 1.5565 | 1.6693 | 18.7008 | -18.0008 | 115 | 1834.8097 | 678.1168 | 8.1037 | 4.3008 | 4.4497 | 0.046674 | 1.0489 | 10.3352 | Organic Soil | 1 | Clay | 3 | Silt mxture | 4 | Sand Mixture | 5 | 36.8181 | 55.4248 | 7.7571 | 430.0847 | 396.9858 | 222.4837 | 45.9061 | 9.5335 |  |  |  |  | 2.1504 | 1.1868 | 1 | 111.475 |  |  | 2.71 | 1 |  | 59.5479 | 18.0008 | 100 | 0 | 0 | 0 | 100 | 0 | 36.8181 | 55.4248 | 7.7571 | 0.94072 | 9.7372 | 1.3214 | 2.8207 | 3.1056
5.75 | 2.1 | 1.2562 | -0.27818 | 0.05746 | 1.5604 | 1.6788 | 18.8648 | -18.1648 | 115 | 1853.6745 | 686.7454 | 8.1748 | 3.853 | 4.0068 | 0.052689 | 1.315 | 10.679 | Organic Soil | 1 | Clay | 3 | Silt mxture | 4 | Silt Mixture | 4 | 45.0237 | 49.5535 | 5.4228 | 385.3013 | 343.7722 | 200.3395 | 51.5161 | 7.6047 |  |  |  |  | 1.9265 | 1.1268 | 1 | 111.475 |  |  | 2.2987 | 1 |  | 51.5658 | 18.1648 | 100 | 0 | 0 | 0 | 100 | 0 | 45.0237 | 49.5535 | 5.4228 | 0.9773 | 8.7431 | 1.7107 | 2.9162 | 3.1874
5.8 | 2.1 | 1.2541 | -0.2782 | 0.05844 | 1.559 | 1.6757 | 19.0289 | -18.3289 | 115 | 1872.5394 | 695.374 | 8.2458 | 3.2768 | 3.4349 | 0.052563 | 1.5303 | 10.9798 | Organic Soil | 1 | Clay | 3 | Clay | 3 | Silt Mixture | 4 | 53.9544 | 42.178 | 3.8676 | 327.6836 | 275.3865 | 171.7473 | 56.242 | 6.5349 |  |  |  |  | 1.6384 | 1.0291 | 1 | 111.475 |  |  | 1.797 | 1 |  | 41.308 | 18.3289 | 100 | 0 | 0 | 0 | 100 | 0 | 53.9544 | 42.178 | 3.8676 | 1 | 7.1866 | 2.1036 | 3.035 | 3.2759
5.85 | 2.2 | 1.2545 | -0.27534 | 0.05992 | 1.5517 | 1.6701 | 19.1929 | -18.4929 | 115 | 1891.4042 | 704.0026 | 8.3169 | 3.3806 | 3.5453 | 0.070481 | 1.988 | 11.4341 | Clay | 3 | Clay | 3 | Clay | 3 | Clay | 3 | 63.1385 | 33.9185 | 2.9429 | 338.0603 | 287.2543 | 177.2627 | 64.1252 | 5.0301 |  |  |  |  | 3.3806 | 1.0899 | 1 | 111.475 |  |  | 1.8539 | 1 |  | 43.0881 | 18.4929 | 100 | 0 | 0 | 100 | 0 | 0 | 63.1385 | 33.9185 | 2.9429 | 1 | 7.3851 | 2.7113 | 3.0825 | 3.314
5.9 | 2.1 | 1.2559 | -0.27774 | 0.06098 | 1.5521 | 1.6702 | 19.357 | -18.657 | 115 | 1910.269 | 712.6312 | 8.388 | 3.7793 | 3.9486 | 0.055445 | 1.4042 | 11.7595 | Organic Soil | 1 | Clay | 3 | Clay | 3 | Silt Mixture | 4 | 47.5119 | 47.5844 | 4.9038 | 377.9284 | 333.5996 | 197.4311 | 69.3563 | 7.1217 |  |  |  |  | 1.8896 | 1.1336 | 1 | 111.475 |  |  | 2.1412 | 1 |  | 50.0399 | 18.657 | 100 | 0 | 0 | 0 | 100 | 0 | 47.5119 | 47.5844 | 4.9038 | 0.99153 | 8.324 | 1.8522 | 2.952 | 3.2052
5.95 | 2.1 | 1.2544 | -0.2794 | 0.06175 | 1.5477 | 1.6695 | 19.521 | -18.821 | 115 | 1929.1339 | 721.2598 | 8.4591 | 3.356 | 3.5288 | 0.045045 | 1.2765 | 11.9959 | Organic Soil | 1 | Clay | 3 | Clay | 3 | Silt Mixture | 4 | 48.044 | 47.1538 | 4.8022 | 335.6026 | 283.0952 | 176.4383 | 72.7561 | 7.8338 |  |  |  |  | 1.678 | 1.0383 | 1 | 111.475 |  |  | 1.7792 | 1 |  | 42.4643 | 18.821 | 100 | 0 | 0 | 0 | 100 | 0 | 48.044 | 47.1538 | 4.8022 | 1 | 7.1103 | 1.7567 | 3 | 3.2322
6 | 2.1 | 1.2531 | -0.28126 | 0.06298 | 1.5502 | 1.6761 | 19.685 | -18.985 | 115 | 1947.9987 | 729.8885 | 8.5302 | 3.0174 | 3.1956 | 0.033392 | 1.045 | 12.3734 | Organic Soil | 1 | Clay | 3 | Clay | 3 | Silt Mixture | 4 | 46.0861 | 48.7219 | 5.192 | 301.742 | 242.7891 | 159.7799 | 79.0607 | 9.5698 |  |  |  |  | 1.5087 | 0.95229 | 1 | 111.475 |  |  | 1.4952 | 1 |  | 36.4184 | 18.985 | 100 | 0 | 0 | 0 | 100 | 0 | 46.0861 | 48.7219 | 5.192 | 1 | 6.0875 | 1.5031 | 3.0272 | 3.2373
6.05 | 0.4 | 1.2526 | -0.28007 | 0.06453 | 1.5366 | 1.6667 | 19.8491 | -19.1491 | 115 | 1966.8635 | 738.5171 | 8.6013 | 2.859 | 3.0441 | 0.040848 | 1.3419 | 12.8492 | Organic Soil | 1 | Clay | 3 | Clay | 3 | Clay | 3 | 53.8505 | 42.2682 | 3.8813 | 285.904 | 223.8524 | 152.2034 | 87.3859 | 7.4522 |  |  |  |  | 1.4295 | 0.95025 | 1 | 111.475 |  |  | 1.3559 | 1 |  | 33.5779 | 19.1491 | 100 | 0 | 0 | 100 | 0 | 0 | 53.8505 | 42.2682 | 3.8813 | 1 | 5.5805 | 1.9823 | 3.1174 | 3.2996
6.1 | 2.1 | 1.2527 | -0.27975 | 0.0664 | 1.5452 | 1.6717 | 20.0131 | -19.3131 | 115 | 1985.7283 | 747.1457 | 8.6724 | 2.8973 | 3.0906 | 0.042853 | 1.3866 | 13.4232 | Organic Soil | 1 | Clay | 3 | Clay | 3 | Clay | 3 | 54.533 | 41.6741 | 3.7929 | 289.7269 | 228.2128 | 154.5282 | 97.7318 | 7.2121 |  |  |  |  | 1.4486 | 0.96701 | 1 | 111.475 |  |  | 1.3667 | 1 |  | 34.2319 | 19.3131 | 100 | 0 | 0 | 100 | 0 | 0 | 54.533 | 41.6741 | 3.7929 | 1 | 5.6152 | 2.0428 | 3.1215 | 3.2995
6.15 | 2.1 | 1.2525 | -0.28052 | 0.07126 | 1.5422 | 1.6717 | 20.1772 | -19.4772 | 115 | 2004.5932 | 755.7743 | 8.7434 | 2.8563 | 3.0711 | 0.038029 | 1.2383 | 14.915 | Organic Soil | 1 | Clay | 3 | Clay | 3 | Clay | 3 | 51.9176 | 43.9297 | 4.1526 | 285.6309 | 224.8115 | 153.5543 | 126.9581 | 8.0757 |  |  |  |  | 1.4282 | 0.95431 | 1 | 111.475 |  |  | 1.3289 | 1 |  | 33.7217 | 19.4772 | 100 | 0 | 0 | 100 | 0 | 0 | 51.9176 | 43.9297 | 4.1526 | 1 | 5.4746 | 1.8382 | 3.1089 | 3.282
6.2 | 2.1 | 1.2531 | -0.28195 | 0.0728 | 1.5415 | 1.6693 | 20.3412 | -19.6412 | 115 | 2023.458 | 764.4029 | 8.8145 | 3.0147 | 3.2363 | 0.02907 | 0.89824 | 15.3877 | Organic Soil | 1 | Sensitive finegrained | 1 | Clay | 3 | Silt Mixture | 4 | 43.3583 | 50.8275 | 5.8142 | 301.4689 | 243.1357 | 161.8136 | 135.2201 | 11.1328 |  |  |  |  | 1.5073 | 0.95956 | 1 | 111.475 |  |  | 1.4256 | 1 |  | 36.4703 | 19.6412 | 100 | 0 | 0 | 0 | 100 | 0 | 43.3583 | 50.8275 | 5.8142 | 1 | 5.8203 | 1.3068 | 3.0171 | 3.2076
6.25 | 2.2 | 1.2534 | -0.28141 | 0.07444 | 1.5388 | 1.6653 | 20.5052 | -19.8052 | 115 | 2042.3228 | 773.0315 | 8.8856 | 3.1021 | 3.3309 | 0.032453 | 0.97429 | 15.8911 | Organic Soil | 1 | Clay | 3 | Clay | 3 | Silt Mixture | 4 | 44.2175 | 50.1749 | 5.6077 | 310.2072 | 253.1591 | 166.5452 | 144.1136 | 10.2639 |  |  |  |  | 1.551 | 0.98974 | 1 | 111.475 |  |  | 1.4697 | 1 |  | 37.9739 | 19.8052 | 100 | 0 | 0 | 0 | 100 | 0 | 44.2175 | 50.1749 | 5.6077 | 1 | 5.9758 | 1.405 | 3.0209 | 3.2091
6.3 | 2.1 | 1.2537 | -0.28038 | 0.07632 | 1.5373 | 1.6688 | 20.6693 | -19.9693 | 115 | 2061.1877 | 781.6601 | 8.9567 | 3.1621 | 3.3993 | 0.038906 | 1.1445 | 16.4682 | Organic Soil | 1 | Clay | 3 | Clay | 3 | Silt Mixture | 4 | 47.3327 | 47.7286 | 4.9387 | 316.2147 | 260.0947 | 169.9645 | 154.5226 | 8.7373 |  |  |  |  | 1.5811 | 1.0237 | 1 | 111.475 |  |  | 1.4942 | 1 |  | 39.0142 | 19.9693 | 100 | 0 | 0 | 0 | 100 | 0 | 47.3327 | 47.7286 | 4.9387 | 1 | 6.0607 | 1.6425 | 3.0468 | 3.228
6.35 | 2.1 | 1.2538 | -0.27943 | 0.07816 | 1.5377 | 1.6706 | 20.8333 | -20.1333 | 100 | 2077.5919 | 787.8281 | 9.0278 | 3.214 | 3.4593 | 0.044857 | 1.2967 | 17.033 | Organic Soil | 1 | Clay | 3 | Clay | 3 | Clay | 3 | 50.2163 | 45.3643 | 4.4194 | 321.403 | 284.4281 | 172.9653 | 164.6791 | 7.7118 |  |  |  |  | 1.607 | 1.0525 | 1 | 111.475 |  |  | 1.6277 | 1 |  | 42.6642 | 20.1333 | 100 | 0 | 0 | 100 | 0 | 0 | 50.2163 | 45.3643 | 4.4194 | 1 | 6.1448 | 1.8532 | 3.0666 | 3.2429
6.4 | 2.2 | 1.2539 | -0.27968 | 0.07975 | 1.532 | 1.6657 | 20.9974 | -20.2974 | 100 | 2093.9961 | 793.9961 | 9.0989 | 3.2331 | 3.4854 | 0.043291 | 1.2421 | 17.5211 | Organic Soil | 1 | Clay | 3 | Clay | 3 | Clay | 3 | 48.9285 | 46.4312 | 4.6404 | 323.3145 | 286.5388 | 174.2724 | 173.2569 | 8.0512 |  |  |  |  | 1.6166 | 1.0555 | 1 | 111.475 |  |  | 1.6268 | 1 |  | 42.9808 | 20.2974 | 100 | 0 | 0 | 100 | 0 | 0 | 48.9285 | 46.4312 | 4.6404 | 1 | 6.1422 | 1.7754 | 3.0578 | 3.2323
6.45 | 2.1 | 1.2538 | -0.27995 | 0.08125 | 1.5348 | 1.6694 | 21.1614 | -20.4614 | 100 | 2110.4003 | 800.164 | 9.1699 | 3.1922 | 3.4511 | 0.0416 | 1.2054 | 17.9815 | Organic Soil | 1 | Clay | 3 | Clay | 3 | Clay | 3 | 48.5378 | 46.7514 | 4.7108 | 319.2185 | 281.535 | 172.5559 | 181.2663 | 8.296 |  |  |  |  | 1.5961 | 1.0476 | 1 | 111.475 |  |  | 1.5839 | 1 |  | 42.2302 | 20.4614 | 100 | 0 | 0 | 100 | 0 | 0 | 48.5378 | 46.7514 | 4.7108 | 1 | 5.9886 | 1.7363 | 3.0628 | 3.2309
6.5 | 2.1 | 1.2538 | -0.27914 | 0.0829 | 1.5322 | 1.666 | 21.3255 | -20.6255 | 100 | 2126.8045 | 806.332 | 9.241 | 3.1895 | 3.4557 | 0.046674 | 1.3507 | 18.488 | Organic Soil | 1 | Clay | 3 | Clay | 3 | Clay | 3 | 51.7784 | 44.0482 | 4.1735 | 318.9454 | 281.1068 | 172.784 | 190.223 | 7.4038 |  |  |  |  | 1.5947 | 1.0645 | 1 | 111.475 |  |  | 1.5685 | 1 |  | 42.166 | 20.6255 | 100 | 0 | 0 | 100 | 0 | 0 | 51.7784 | 44.0482 | 4.1735 | 1 | 5.9337 | 1.951 | 3.0908 | 3.2506
6.55 | 2.1 | 1.2538 | -0.27883 | 0.08457 | 1.5311 | 1.6662 | 21.4895 | -20.7895 | 100 | 2143.2087 | 812.5 | 9.3121 | 3.2113 | 3.4849 | 0.048616 | 1.3951 | 19.0006 | Organic Soil | 1 | Clay | 3 | Clay | 3 | Clay | 3 | 52.6295 | 43.3215 | 4.0489 | 321.1299 | 283.5804 | 174.2454 | 199.3059 | 7.1682 |  |  |  |  | 1.6056 | 1.0771 | 1 | 111.475 |  |  | 1.5702 | 1 |  | 42.5371 | 20.7895 | 100 | 0 | 0 | 100 | 0 | 0 | 52.6295 | 43.3215 | 4.0489 | 1 | 5.9404 | 2.0145 | 3.0972 | 3.2532
6.6 | 2.1 | 1.2537 | -0.2786 | 0.08563 | 1.5283 | 1.6676 | 21.6535 | -20.9535 | 100 | 2159.6129 | 818.668 | 9.3832 | 3.1758 | 3.4541 | 0.050057 | 1.4492 | 19.326 | Organic Soil | 1 | Clay | 3 | Clay | 3 | Clay | 3 | 54.1822 | 41.98 | 3.8379 | 317.58 | 278.9903 | 172.7047 | 204.537 | 6.9003 |  |  |  |  | 1.5879 | 1.0781 | 1 | 111.475 |  |  | 1.5312 | 1 |  | 41.8485 | 20.9535 | 100 | 0 | 0 | 100 | 0 | 0 | 54.1822 | 41.98 | 3.8379 | 1 | 5.8004 | 2.1083 | 3.1159 | 3.2636
6.65 | 2.1 | 1.2537 | -0.27929 | 0.08668 | 1.5258 | 1.6658 | 21.8176 | -21.1176 | 100 | 2176.0171 | 824.836 | 9.4543 | 3.184 | 3.4669 | 0.045735 | 1.3192 | 19.6483 | Organic Soil | 1 | Clay | 3 | Clay | 3 | Clay | 3 | 51.2759 | 44.474 | 4.2501 | 318.3992 | 279.5351 | 173.3464 | 209.705 | 7.5805 |  |  |  |  | 1.592 | 1.0719 | 1 | 111.475 |  |  | 1.5221 | 1 |  | 41.9303 | 21.1176 | 100 | 0 | 0 | 100 | 0 | 0 | 51.2759 | 44.474 | 4.2501 | 1 | 5.7682 | 1.9225 | 3.0984 | 3.2451
6.7 | 2.1 | 1.254 | -0.27906 | 0.08765 | 1.5267 | 1.6705 | 21.9816 | -21.2816 | 100 | 2192.4213 | 831.0039 | 9.5254 | 3.2659 | 3.5531 | 0.047175 | 1.3277 | 19.946 | Organic Soil | 1 | Clay | 3 | Clay | 3 | Clay | 3 | 50.7922 | 44.8818 | 4.326 | 326.5913 | 288.7123 | 177.6568 | 214.3678 | 7.5317 |  |  |  |  | 1.633 | 1.0933 | 1 | 111.475 |  |  | 1.5622 | 1 |  | 43.3068 | 21.2816 | 100 | 0 | 0 | 100 | 0 | 0 | 50.7922 | 44.8818 | 4.326 | 1 | 5.9132 | 1.9201 | 3.0887 | 3.2365
6.75 | 2.1 | 1.2539 | -0.27932 | 0.08856 | 1.5234 | 1.6645 | 22.1457 | -21.4457 | 100 | 2208.8255 | 837.1719 | 9.5965 | 3.2277 | 3.5189 | 0.045547 | 1.2943 | 20.2254 | Organic Soil | 1 | Clay | 3 | Clay | 3 | Clay | 3 | 50.4193 | 45.1946 | 4.3861 | 322.7684 | 283.723 | 175.9464 | 218.6517 | 7.726 |  |  |  |  | 1.6138 | 1.0857 | 1 | 111.475 |  |  | 1.5219 | 1 |  | 42.5584 | 21.4457 | 100 | 0 | 0 | 100 | 0 | 0 | 50.4193 | 45.1946 | 4.3861 | 1 | 5.7683 | 1.8864 | 3.0944 | 3.2358
6.8 | 2.2 | 1.2542 | -0.28003 | 0.08946 | 1.5249 | 1.6676 | 22.3097 | -21.6097 | 100 | 2225.2297 | 843.3399 | 9.6675 | 3.3069 | 3.6021 | 0.041098 | 1.141 | 20.5016 | Organic Soil | 1 | Clay | 3 | Clay | 3 | Clay | 3 | 46.4452 | 48.4377 | 5.1171 | 330.6874 | 292.5425 | 180.1049 | 222.8724 | 8.7646 |  |  |  |  | 1.6534 | 1.0906 | 1 | 111.475 |  |  | 1.5594 | 1 |  | 43.8814 | 21.6097 | 100 | 0 | 0 | 100 | 0 | 0 | 46.4452 | 48.4377 | 5.1171 | 1 | 5.9039 | 1.6509 | 3.0579 | 3.2043
6.85 | 2.1 | 1.2539 | -0.27971 | 0.09051 | 1.5193 | 1.6667 | 22.4738 | -21.7738 | 100 | 2241.6339 | 849.5079 | 9.7386 | 3.2386 | 3.5385 | 0.043103 | 1.2181 | 20.8239 | Organic Soil | 1 | Clay | 3 | Clay | 3 | Clay | 3 | 48.7245 | 46.5986 | 4.677 | 323.8606 | 284.0921 | 176.9235 | 228.0404 | 8.2093 |  |  |  |  | 1.6193 | 1.0878 | 1 | 111.475 |  |  | 1.5004 | 1 |  | 42.6138 | 21.7738 | 100 | 0 | 0 | 100 | 0 | 0 | 48.7245 | 46.5986 | 4.677 | 1 | 5.6919 | 1.7829 | 3.0877 | 3.2228
6.9 | 2.1 | 1.2538 | -0.27868 | 0.09174 | 1.5172 | 1.6615 | 22.6378 | -21.9378 | 100 | 2258.0381 | 855.6759 | 9.8097 | 3.2058 | 3.5111 | 0.049556 | 1.4114 | 21.2015 | Organic Soil | 1 | Clay | 3 | Clay | 3 | Clay | 3 | 53.3222 | 42.7255 | 3.9523 | 320.5838 | 279.9117 | 175.557 | 234.3449 | 7.0852 |  |  |  |  | 1.6029 | 1.1028 | 1 | 111.475 |  |  | 1.466 | 1 |  | 41.9868 | 21.9378 | 100 | 0 | 0 | 100 | 0 | 0 | 53.3222 | 42.7255 | 3.9523 | 1 | 5.5678 | 2.0803 | 3.1285 | 3.2523
6.95 | 2.2 | 1.2542 | -0.27927 | 0.09307 | 1.5204 | 1.6675 | 22.8018 | -22.1018 | 100 | 2274.4423 | 861.8438 | 9.8808 | 3.3178 | 3.629 | 0.04586 | 1.2637 | 21.6097 | Organic Soil | 1 | Clay | 3 | Clay | 3 | Clay | 3 | 49.1369 | 46.2596 | 4.6034 | 331.7797 | 292.81 | 181.4488 | 241.2809 | 7.9132 |  |  |  |  | 1.6589 | 1.1161 | 1 | 111.475 |  |  | 1.5253 | 1 |  | 43.9215 | 22.1018 | 100 | 0 | 0 | 100 | 0 | 0 | 49.1369 | 46.2596 | 4.6034 | 1 | 5.7824 | 1.8405 | 3.0883 | 3.2193
7 | 2.1 | 1.254 | -0.2788 | 0.09362 | 1.5159 | 1.6648 | 22.9659 | -22.2659 | 100 | 2290.8465 | 868.0118 | 9.9519 | 3.2468 | 3.5604 | 0.048804 | 1.3708 | 21.7786 | Organic Soil | 1 | Clay | 3 | Clay | 3 | Clay | 3 | 52.1306 | 43.7483 | 4.1212 | 324.6798 | 283.7783 | 178.0205 | 243.2916 | 7.2953 |  |  |  |  | 1.6234 | 1.1148 | 1 | 111.475 |  |  | 1.4648 | 1 |  | 42.5667 | 22.2659 | 100 | 0 | 0 | 100 | 0 | 0 | 52.1306 | 43.7483 | 4.1212 | 1 | 5.5644 | 2.0209 | 3.1226 | 3.2415
7.05 | 0.3 | 1.2542 | -0.27905 | 0.09468 | 1.5175 | 1.6665 | 23.1299 | -22.4299 | 100 | 2307.2507 | 874.1798 | 10.023 | 3.3123 | 3.6306 | 0.047238 | 1.3011 | 22.1039 | Organic Soil | 1 | Clay | 3 | Clay | 3 | Clay | 3 | 50.0618 | 45.4932 | 4.445 | 331.2335 | 291.0748 | 181.5316 | 248.5227 | 7.6858 |  |  |  |  | 1.6562 | 1.1254 | 1 | 111.475 |  |  | 1.4931 | 1 |  | 43.6612 | 22.4299 | 100 | 0 | 0 | 100 | 0 | 0 | 50.0618 | 45.4932 | 4.445 | 1 | 5.667 | 1.9071 | 3.1034 | 3.2244
7.1 | 2.1 | 1.255 | -0.27951 | 0.09557 | 1.514 | 1.6657 | 23.294 | -22.594 | 100 | 2323.6549 | 880.3478 | 10.0941 | 3.5171 | 3.8394 | 0.044356 | 1.1553 | 22.3771 | Organic Soil | 1 | Clay | 3 | Clay | 3 | Clay | 3 | 45.2429 | 49.3831 | 5.374 | 351.7137 | 314.667 | 191.9684 | 252.6803 | 8.6558 |  |  |  |  | 1.7586 | 1.1563 | 1 | 111.475 |  |  | 1.6083 | 1 |  | 47.2001 | 22.594 | 100 | 0 | 0 | 100 | 0 | 0 | 45.2429 | 49.3831 | 5.374 | 1 | 6.0829 | 1.6566 | 3.0472 | 3.1811
7.15 | 2.1 | 1.2539 | -0.27852 | 0.09651 | 1.5169 | 1.6667 | 23.458 | -22.758 | 100 | 2340.0591 | 886.5157 | 10.1651 | 3.2304 | 3.5568 | 0.050559 | 1.4215 | 22.6657 | Organic Soil | 1 | Clay | 3 | Clay | 3 | Clay | 3 | 53.5207 | 42.554 | 3.9253 | 323.0414 | 280.4588 | 177.84 | 257.1536 | 7.035 |  |  |  |  | 1.6152 | 1.1268 | 1 | 111.475 |  |  | 1.4147 | 1 |  | 42.0688 | 22.758 | 100 | 0 | 0 | 100 | 0 | 0 | 53.5207 | 42.554 | 3.9253 | 1 | 5.3846 | 2.1183 | 3.1451 | 3.2485
7.2 | 2.1 | 1.2538 | -0.27537 | 0.09793 | 1.5122 | 1.6601 | 23.622 | -22.922 | 100 | 2356.4633 | 892.6837 | 10.2362 | 3.1895 | 3.5221 | 0.070293 | 1.9958 | 23.1015 | Clay | 3 | Clay | 3 | Clay | 3 | Clay | 3 | 67.0681 | 30.262 | 2.6699 | 318.9454 | 275.4134 | 176.1058 | 264.658 | 5.0106 |  |  |  |  | 3.1895 | 1.1704 | 1 | 111.475 |  |  | 1.3778 | 1 |  | 41.312 | 22.922 | 100 | 0 | 0 | 100 | 0 | 0 | 67.0681 | 30.262 | 2.6699 | 1 | 5.2513 | 2.999 | 3.2312 | 3.3173
7.25 | 2.1 | 1.2607 | -0.27751 | 0.09511 | 1.5136 | 1.6636 | 23.7861 | -23.0861 | 100 | 2372.8675 | 898.8517 | 10.3073 | 5.0791 | 5.3993 | 0.056886 | 1.0536 | 22.2359 | Organic Soil | 1 | Clay | 3 | Silt mxture | 4 | Silt Mixture | 4 | 33.3912 | 57.5214 | 9.0874 | 507.9096 | 495.2928 | 279.947 | 245.3887 | 9.4914 |  |  |  |  | 2.5395 | 1.4713 | 2.2396 | 111.475 |  |  | 2.533 | 1 |  | 74.2939 | 23.0861 | 100 | 0 | 0 | 0 | 100 | 0 | 33.3912 | 57.5214 | 9.0874 | 0.95838 | 9.045 | 1.3503 | 2.8534 | 3.0296
7.3 | 2.2 | 1.2726 | -0.27816 | 0.08811 | 1.5112 | 1.6616 | 23.9501 | -23.2501 | 100 | 2389.2717 | 905.0197 | 10.3784 | 8.345 | 8.6343 | 0.052814 | 0.61168 | 20.0872 | Organic Soil | 1 | Silt mxture | 4 | Sand mixture | 5 | Sand Mixture | 5 | 15.4447 | 62.3779 | 22.1774 | 834.5009 | 874.9128 | 522.5699 | 199.7246 | 16.3484 |  |  |  |  | 4.1725 | 2.0209 | 4.1806 | 111.475 |  |  | 4.5703 | 1 |  | 131.2369 | 23.2501 | 100 | 0 | 0 | 0 | 100 | 0 | 15.4447 | 62.3779 | 22.1774 | 0.84233 | 14.376 | 0.7099 | 2.5484 | 2.7499
7.35 | 2.1 | 1.2652 | -0.27859 | 0.08683 | 1.5058 | 1.6578 | 24.1142 | -23.4142 | 100 | 2405.6759 | 911.1877 | 10.4495 | 6.3243 | 6.6079 | 0.05012 | 0.75849 | 19.6943 | Organic Soil | 1 | Silt mxture | 4 | Silt mxture | 4 | Sand Mixture | 5 | 22.9473 | 62.0009 | 15.0517 | 632.4294 | 635.551 | 370.5919 | 190.1797 | 13.1841 |  |  |  |  | 3.1621 | 1.6694 | 2.9647 | 111.475 |  |  | 3.2438 | 1 |  | 95.3326 | 23.4142 | 100 | 0 | 0 | 0 | 100 | 0 | 22.9473 | 62.0009 | 15.0517 | 0.90247 | 10.9259 | 0.92728 | 2.7059 | 2.8925
7.4 | 2.1 | 1.2621 | -0.27836 | 0.08772 | 1.5128 | 1.6627 | 24.2782 | -23.5782 | 100 | 2422.0801 | 917.3556 | 10.5206 | 5.4641 | 5.7517 | 0.051561 | 0.89645 | 19.9675 | Organic Soil | 1 | Clay | 3 | Silt mxture | 4 | Sand Mixture | 5 | 28.584 | 59.998 | 11.418 | 546.4124 | 533.8524 | 306.3742 | 194.3373 | 11.1551 |  |  |  |  | 2.7321 | 1.5268 | 2.451 | 111.475 |  |  | 2.6818 | 1 |  | 80.0779 | 23.5782 | 100 | 0 | 0 | 0 | 100 | 0 | 28.584 | 59.998 | 11.418 | 0.93969 | 9.4116 | 1.1355 | 2.8032 | 2.9762
7.45 | 2.2 | 1.2566 | -0.27785 | 0.09129 | 1.5116 | 1.6589 | 24.4423 | -23.7423 | 100 | 2438.4843 | 923.5236 | 10.5916 | 3.9704 | 4.2737 | 0.054756 | 1.2812 | 21.0633 | Organic Soil | 1 | Clay | 3 | Clay | 3 | Clay | 3 | 44.4877 | 49.9675 | 5.5448 | 397.0433 | 359.0156 | 213.6873 | 215.4179 | 7.8051 |  |  |  |  | 1.9852 | 1.2779 | 1 | 111.475 |  |  | 1.7556 | 1 |  | 53.8523 | 23.7423 | 100 | 0 | 0 | 100 | 0 | 0 | 44.4877 | 49.9675 | 5.5448 | 1 | 6.6149 | 1.7926 | 3.0317 | 3.1572
7.5 | 2.1 | 1.2571 | -0.27687 | 0.09365 | 1.5039 | 1.6454 | 24.6063 | -23.9063 | 100 | 2454.8885 | 929.6916 | 10.6627 | 4.0933 | 4.4071 | 0.060896 | 1.3818 | 21.7878 | Organic Soil | 1 | Clay | 3 | Clay | 3 | Clay | 3 | 45.8755 | 48.8879 | 5.2366 | 409.3315 | 373.7345 | 220.3529 | 228.8579 | 7.237 |  |  |  |  | 2.0467 | 1.3192 | 1 | 111.475 |  |  | 1.8183 | 1 |  | 56.0602 | 23.9063 | 100 | 0 | 0 | 100 | 0 | 0 | 45.8755 | 48.8879 | 5.2366 | 1 | 6.8401 | 1.9152 | 3.0331 | 3.1591
7.55 | 2.1 | 1.2571 | -0.27623 | 0.09527 | 1.5149 | 1.6619 | 24.7703 | -24.0703 | 100 | 2471.2927 | 935.8596 | 10.7338 | 4.0988 | 4.4197 | 0.064905 | 1.4686 | 22.285 | Organic Soil | 1 | Clay | 3 | Clay | 3 | Clay | 3 | 47.7804 | 47.3674 | 4.8521 | 409.8776 | 374.2545 | 220.984 | 237.6251 | 6.8094 |  |  |  |  | 2.0494 | 1.3337 | 1 | 111.475 |  |  | 1.8082 | 1 |  | 56.1382 | 24.0703 | 100 | 0 | 0 | 100 | 0 | 0 | 47.7804 | 47.3674 | 4.8521 | 1 | 6.8045 | 2.0385 | 3.0485 | 3.1695
7.6 | 2.1 | 1.2564 | -0.27558 | 0.09631 | 1.5103 | 1.6554 | 24.9344 | -24.2344 | 100 | 2487.6969 | 942.0276 | 10.8049 | 3.9022 | 4.2277 | 0.068978 | 1.6316 | 22.6043 | Organic Soil | 1 | Clay | 3 | Clay | 3 | Clay | 3 | 52.8421 | 43.139 | 4.0188 | 390.2166 | 350.6998 | 211.3834 | 242.7299 | 6.129 |  |  |  |  | 1.9511 | 1.3121 | 1 | 111.475 |  |  | 1.6772 | 1 |  | 52.605 | 24.2344 | 100 | 0 | 0 | 100 | 0 | 0 | 52.8421 | 43.139 | 4.0188 | 1 | 6.3349 | 2.3117 | 3.103 | 3.207
7.65 | 2.1 | 1.257 | -0.27474 | 0.09837 | 1.5076 | 1.653 | 25.0984 | -24.3984 | 100 | 2504.101 | 948.1955 | 10.876 | 4.0687 | 4.4033 | 0.07424 | 1.686 | 23.2366 | Organic Soil | 1 | Clay | 3 | Clay | 3 | Clay | 3 | 52.9456 | 43.0501 | 4.0043 | 406.8738 | 370.4028 | 220.1673 | 254.2755 | 5.9312 |  |  |  |  | 2.0344 | 1.3574 | 1 | 111.475 |  |  | 1.764 | 1 |  | 55.5604 | 24.3984 | 100 | 0 | 0 | 100 | 0 | 0 | 52.9456 | 43.0501 | 4.0043 | 1 | 6.6469 | 2.3559 | 3.0893 | 3.1976
7.7 | 2.1 | 1.2573 | -0.27435 | 0.10003 | 1.5109 | 1.6538 | 25.2625 | -24.5625 | 100 | 2520.5052 | 954.3635 | 10.9471 | 4.1479 | 4.4899 | 0.076684 | 1.7079 | 23.7461 | Organic Soil | 1 | Clay | 3 | Clay | 3 | Clay | 3 | 52.948 | 43.048 | 4.004 | 414.7928 | 379.6176 | 224.4936 | 263.2953 | 5.8551 |  |  |  |  | 2.074 | 1.3808 | 1 | 111.475 |  |  | 1.7977 | 1 |  | 56.9426 | 24.5625 | 100 | 0 | 0 | 100 | 0 | 0 | 52.948 | 43.048 | 4.004 | 1 | 6.7681 | 2.3744 | 3.0843 | 3.1926
7.75 | 2.1 | 1.257 | -0.27435 | 0.10215 | 1.512 | 1.6507 | 25.4265 | -24.7265 | 100 | 2536.9094 | 960.5315 | 11.0182 | 4.0824 | 4.4337 | 0.076684 | 1.7296 | 24.3969 | Organic Soil | 1 | Clay | 3 | Clay | 3 | Clay | 3 | 53.9829 | 42.1533 | 3.8639 | 408.2392 | 372.0449 | 221.6853 | 275.2198 | 5.7818 |  |  |  |  | 2.0412 | 1.3736 | 1 | 111.475 |  |  | 1.7481 | 1 |  | 55.8067 | 24.7265 | 100 | 0 | 0 | 100 | 0 | 0 | 53.9829 | 42.1533 | 3.8639 | 1 | 6.5906 | 2.4227 | 3.0987 | 3.2
7.8 | 2.1 | 1.2572 | -0.27489 | 0.10403 | 1.5106 | 1.6463 | 25.5906 | -24.8906 | 100 | 2553.3136 | 966.6995 | 11.0892 | 4.137 | 4.4966 | 0.073301 | 1.6301 | 24.974 | Organic Soil | 1 | Clay | 3 | Clay | 3 | Clay | 3 | 51.4137 | 44.3575 | 4.2288 | 413.7006 | 378.4827 | 224.8315 | 285.6288 | 6.1345 |  |  |  |  | 2.0685 | 1.38 | 1 | 111.475 |  |  | 1.7678 | 1 |  | 56.7724 | 24.8906 | 100 | 0 | 0 | 100 | 0 | 0 | 51.4137 | 44.3575 | 4.2288 | 1 | 6.6618 | 2.2764 | 3.0808 | 3.1829
7.85 | 2.1 | 1.2579 | -0.27519 | 0.10538 | 1.5096 | 1.6485 | 25.7546 | -25.0546 | 100 | 2569.7178 | 972.8675 | 11.1603 | 4.3118 | 4.6774 | 0.071421 | 1.527 | 25.3884 | Organic Soil | 1 | Clay | 3 | Clay | 3 | Clay | 3 | 47.9573 | 47.2241 | 4.8186 | 431.177 | 398.7804 | 233.8681 | 292.6911 | 6.549 |  |  |  |  | 2.1559 | 1.4103 | 1 | 111.475 |  |  | 1.8549 | 1 |  | 59.8171 | 25.0546 | 100 | 0 | 0 | 100 | 0 | 0 | 47.9573 | 47.2241 | 4.8186 | 1 | 6.9742 | 2.1053 | 3.0464 | 3.1548
7.9 | 2.1 | 1.2581 | -0.27438 | 0.10745 | 1.5132 | 1.6466 | 25.9186 | -25.2186 | 100 | 2586.122 | 979.0354 | 11.2314 | 4.3828 | 4.7575 | 0.076496 | 1.6079 | 26.0238 | Organic Soil | 1 | Clay | 3 | Clay | 3 | Clay | 3 | 49.3644 | 46.072 | 4.5637 | 438.2768 | 407.2446 | 237.8755 | 304.2999 | 6.2193 |  |  |  |  | 2.1914 | 1.4386 | 1 | 111.475 |  |  | 1.8836 | 1 |  | 61.0867 | 25.2186 | 100 | 0 | 0 | 100 | 0 | 0 | 49.3644 | 46.072 | 4.5637 | 1 | 7.0773 | 2.208 | 3.0514 | 3.1583
7.95 | 2.1 | 1.2582 | -0.27428 | 0.10863 | 1.5071 | 1.647 | 26.0827 | -25.3827 | 100 | 2602.5262 | 985.2034 | 11.3025 | 4.4101 | 4.79 | 0.077122 | 1.6101 | 26.386 | Organic Soil | 1 | Clay | 3 | Clay | 3 | Clay | 3 | 49.2729 | 46.1475 | 4.5796 | 441.0075 | 410.1058 | 239.5017 | 310.2887 | 6.211 |  |  |  |  | 2.205 | 1.4484 | 1 | 111.475 |  |  | 1.8849 | 1 |  | 61.5159 | 25.3827 | 100 | 0 | 0 | 100 | 0 | 0 | 49.2729 | 46.1475 | 4.5796 | 1 | 7.0823 | 2.2106 | 3.0514 | 3.1559
8 | 2.1 | 1.2582 | -0.27404 | 0.10991 | 1.5095 | 1.6414 | 26.2467 | -25.5467 | 100 | 2618.9304 | 991.3714 | 11.3736 | 4.4128 | 4.7984 | 0.078626 | 1.6386 | 26.7789 | Organic Soil | 1 | Clay | 3 | Clay | 3 | Clay | 3 | 49.9407 | 45.594 | 4.4653 | 441.2806 | 410.1278 | 239.9211 | 316.909 | 6.1029 |  |  |  |  | 2.2064 | 1.4559 | 1 | 111.475 |  |  | 1.8726 | 1 |  | 61.5192 | 25.5467 | 100 | 0 | 0 | 100 | 0 | 0 | 49.9407 | 45.594 | 4.4653 | 1 | 7.0386 | 2.2536 | 3.058 | 3.1587
8.05 | 0.4 | 1.258 | -0.27557 | 0.11113 | 1.5092 | 1.6445 | 26.4108 | -25.7108 | 100 | 2635.3346 | 997.5394 | 11.4447 | 4.3418 | 4.7328 | 0.06904 | 1.4588 | 27.1534 | Organic Soil | 1 | Clay | 3 | Clay | 3 | Clay | 3 | 46.4251 | 48.4536 | 5.1213 | 434.1808 | 401.4445 | 236.6408 | 323.1504 | 6.8551 |  |  |  |  | 2.1709 | 1.4252 | 1 | 111.475 |  |  | 1.8189 | 1 |  | 60.2167 | 25.7108 | 100 | 0 | 0 | 100 | 0 | 0 | 46.4251 | 48.4536 | 5.1213 | 1 | 6.8471 | 2.0216 | 3.0444 | 3.1415
8.1 | 2.1 | 1.2577 | -0.27643 | 0.11278 | 1.507 | 1.6347 | 26.5748 | -25.8748 | 100 | 2651.7388 | 1003.7073 | 11.5157 | 4.2763 | 4.6746 | 0.063652 | 1.3617 | 27.6598 | Organic Soil | 1 | Clay | 3 | Clay | 3 | Clay | 3 | 44.7671 | 49.7522 | 5.4807 | 427.6271 | 393.6274 | 233.7286 | 332.107 | 7.3439 |  |  |  |  | 2.1381 | 1.4047 | 1 | 111.475 |  |  | 1.7702 | 1 |  | 59.0441 | 25.8748 | 100 | 0 | 0 | 100 | 0 | 0 | 44.7671 | 49.7522 | 5.4807 | 1 | 6.6727 | 1.9008 | 3.0408 | 3.1333
8.15 | 2.1 | 1.2585 | -0.27651 | 0.1187 | 1.5049 | 1.6299 | 26.7388 | -26.0388 | 100 | 2668.143 | 1009.8753 | 11.5868 | 4.4756 | 4.9001 | 0.063151 | 1.2888 | 29.477 | Organic Soil | 1 | Clay | 3 | Clay | 3 | Clay | 3 | 42.0592 | 51.7946 | 6.1462 | 447.5612 | 419.1928 | 245.0041 | 368.0268 | 7.7593 |  |  |  |  | 2.2378 | 1.4457 | 1 | 111.475 |  |  | 1.8788 | 1 |  | 62.8789 | 26.0388 | 100 | 0 | 0 | 100 | 0 | 0 | 42.0592 | 51.7946 | 6.1462 | 1 | 7.0623 | 1.7709 | 3.0043 | 3.1045
8.2 | 2.1 | 1.2582 | -0.27609 | 0.12064 | 1.5087 | 1.6324 | 26.9029 | -26.2029 | 100 | 2684.5472 | 1016.0433 | 11.6579 | 4.391 | 4.824 | 0.065783 | 1.3636 | 30.0725 | Organic Soil | 1 | Clay | 3 | Clay | 3 | Clay | 3 | 44.2793 | 50.1275 | 5.5932 | 439.096 | 409.2777 | 241.2002 | 378.8146 | 7.3333 |  |  |  |  | 2.1955 | 1.4414 | 1 | 111.475 |  |  | 1.8204 | 1 |  | 61.3917 | 26.2029 | 100 | 0 | 0 | 100 | 0 | 0 | 44.2793 | 50.1275 | 5.5932 | 1 | 6.8535 | 1.8894 | 3.0294 | 3.1212
8.25 | 2.1 | 1.2585 | -0.27576 | 0.12231 | 1.5075 | 1.6303 | 27.0669 | -26.3669 | 100 | 2700.9514 | 1022.2113 | 11.729 | 4.4893 | 4.9297 | 0.06785 | 1.3764 | 30.5851 | Organic Soil | 1 | Clay | 3 | Clay | 3 | Clay | 3 | 43.9748 | 50.3602 | 5.665 | 448.9266 | 420.7465 | 246.4846 | 387.8976 | 7.2656 |  |  |  |  | 2.2446 | 1.4677 | 1 | 111.475 |  |  | 1.862 | 1 |  | 63.112 | 26.3669 | 100 | 0 | 0 | 100 | 0 | 0 | 43.9748 | 50.3602 | 5.665 | 1 | 7.0029 | 1.8957 | 3.022 | 3.1145
8.3 | 2.1 | 1.2584 | -0.27589 | 0.12415 | 1.5068 | 1.625 | 27.231 | -26.531 | 100 | 2717.3556 | 1028.3793 | 11.8001 | 4.4428 | 4.8914 | 0.067036 | 1.3705 | 31.1499 | Organic Soil | 1 | Clay | 3 | Clay | 3 | Clay | 3 | 44.1915 | 50.1948 | 5.6138 | 444.2844 | 415.277 | 244.5701 | 398.054 | 7.2967 |  |  |  |  | 2.2214 | 1.4616 | 1 | 111.475 |  |  | 1.8249 | 1 |  | 62.2915 | 26.531 | 100 | 0 | 0 | 100 | 0 | 0 | 44.1915 | 50.1948 | 5.6138 | 1 | 6.8705 | 1.8976 | 3.0294 | 3.1167
8.35 | 2.1 | 1.2586 | -0.27577 | 0.12433 | 1.509 | 1.6237 | 27.395 | -26.695 | 100 | 2733.7598 | 1034.5472 | 11.8712 | 4.522 | 4.9714 | 0.067787 | 1.3635 | 31.2052 | Organic Soil | 1 | Clay | 3 | Clay | 3 | Clay | 3 | 43.541 | 50.6895 | 5.7694 | 452.2034 | 423.7221 | 248.5694 | 397.7283 | 7.3338 |  |  |  |  | 2.261 | 1.4802 | 1 | 111.475 |  |  | 1.8521 | 1 |  | 63.5583 | 26.695 | 100 | 0 | 0 | 100 | 0 | 0 | 43.541 | 50.6895 | 5.7694 | 1 | 6.9683 | 1.8806 | 3.0222 | 3.1094
8.4 | 2.2 | 1.2591 | -0.27561 | 0.12533 | 1.5112 | 1.6279 | 27.5591 | -26.8591 | 100 | 2750.164 | 1040.7152 | 11.9423 | 4.6504 | 5.1042 | 0.06879 | 1.3477 | 31.5121 | Organic Soil | 1 | Clay | 3 | Clay | 3 | Clay | 3 | 42.428 | 51.5225 | 6.0495 | 465.0377 | 438.3763 | 257.8114 | 402.5805 | 7.4199 |  |  |  |  | 2.3252 | 1.5086 | 2.0625 | 111.475 |  |  | 1.9074 | 1 |  | 65.7564 | 26.8591 | 100 | 0 | 0 | 100 | 0 | 0 | 42.428 | 51.5225 | 6.0495 | 1 | 7.1664 | 1.8447 | 3.0074 | 3.0969
8.45 | 2.1 | 1.259 | -0.27515 | 0.12642 | 1.5093 | 1.6269 | 27.7231 | -27.0231 | 100 | 2766.5682 | 1046.8832 | 12.0133 | 4.6121 | 5.0707 | 0.071672 | 1.4134 | 31.8467 | Organic Soil | 1 | Clay | 3 | Clay | 3 | Clay | 3 | 44.1334 | 50.2392 | 5.6274 | 461.2147 | 433.4806 | 255.3055 | 408.001 | 7.075 |  |  |  |  | 2.3061 | 1.5123 | 2.0424 | 111.475 |  |  | 1.8732 | 1 |  | 65.0221 | 27.0231 | 100 | 0 | 0 | 100 | 0 | 0 | 44.1334 | 50.2392 | 5.6274 | 1 | 7.0446 | 1.9437 | 3.0252 | 3.1085
8.5 | 2.1 | 1.2591 | -0.27502 | 0.12743 | 1.5114 | 1.6267 | 27.8871 | -27.1871 | 100 | 2782.9724 | 1053.0512 | 12.0844 | 4.6613 | 5.1244 | 0.072486 | 1.4145 | 32.1568 | Organic Soil | 1 | Clay | 3 | Clay | 3 | Clay | 3 | 43.8817 | 50.4311 | 5.6872 | 466.1299 | 438.8235 | 259.3267 | 412.9164 | 7.0694 |  |  |  |  | 2.3306 | 1.5263 | 2.0746 | 111.475 |  |  | 1.8857 | 1 |  | 65.8235 | 27.1871 | 100 | 0 | 0 | 100 | 0 | 0 | 43.8817 | 50.4311 | 5.6872 | 1 | 7.0896 | 1.9418 | 3.0226 | 3.1046
8.55 | 2.1 | 1.2591 | -0.27482 | 0.12837 | 1.5084 | 1.6221 | 28.0512 | -27.3512 | 100 | 2799.3766 | 1059.2192 | 12.1555 | 4.6367 | 5.1039 | 0.073739 | 1.4447 | 32.4453 | Organic Soil | 1 | Clay | 3 | Clay | 3 | Clay | 3 | 44.7288 | 49.7818 | 5.4895 | 463.6723 | 435.456 | 257.7952 | 417.3897 | 6.9216 |  |  |  |  | 2.3184 | 1.5283 | 2.0624 | 111.475 |  |  | 1.859 | 1 |  | 65.3184 | 27.3512 | 100 | 0 | 0 | 100 | 0 | 0 | 44.7288 | 49.7818 | 5.4895 | 1 | 6.9943 | 1.9907 | 3.033 | 3.1102
8.6 | 2.1 | 1.2591 | -0.27504 | 0.1292 | 1.506 | 1.6163 | 28.2152 | -27.5152 | 100 | 2815.7808 | 1065.3871 | 12.2266 | 4.6586 | 5.1294 | 0.072361 | 1.4107 | 32.7001 | Organic Soil | 1 | Clay | 3 | Clay | 3 | Clay | 3 | 43.8611 | 50.4468 | 5.6921 | 465.8569 | 437.4928 | 259.7087 | 421.1685 | 7.0887 |  |  |  |  | 2.3293 | 1.5322 | 2.0777 | 111.475 |  |  | 1.8566 | 1 |  | 65.6239 | 27.5152 | 100 | 0 | 0 | 100 | 0 | 0 | 43.8611 | 50.4468 | 5.6921 | 1 | 6.9863 | 1.9444 | 3.0284 | 3.1037
8.65 | 2.1 | 1.2595 | -0.27564 | 0.13112 | 1.5081 | 1.6188 | 28.3793 | -27.6793 | 100 | 2832.185 | 1071.5551 | 12.2977 | 4.7596 | 5.239 | 0.068602 | 1.3095 | 33.2894 | Organic Soil | 1 | Clay | 3 | Clay | 3 | Clay | 3 | 41.0857 | 52.503 | 6.4113 | 475.9605 | 449.4128 | 267.9229 | 431.8301 | 7.6368 |  |  |  |  | 2.3798 | 1.5451 | 2.1434 | 111.475 |  |  | 1.8981 | 1 |  | 67.4119 | 27.6793 | 100 | 0 | 0 | 100 | 0 | 0 | 41.0857 | 52.503 | 6.4113 | 1 | 7.1352 | 1.7945 | 3.0032 | 3.0813
8.7 | 2.1 | 1.2597 | -0.27465 | 0.13178 | 1.5102 | 1.6211 | 28.5433 | -27.8433 | 100 | 2848.5892 | 1077.7231 | 12.3688 | 4.8142 | 5.2965 | 0.074804 | 1.4123 | 33.492 | Organic Soil | 1 | Clay | 3 | Clay | 3 | Clay | 3 | 43.0243 | 51.0784 | 5.8972 | 481.4218 | 455.2162 | 272.2378 | 434.5353 | 7.0805 |  |  |  |  | 2.4071 | 1.5728 | 2.1779 | 111.475 |  |  | 1.9122 | 1 |  | 68.2824 | 27.8433 | 100 | 0 | 0 | 100 | 0 | 0 | 43.0243 | 51.0784 | 5.8972 | 1 | 7.1859 | 1.9318 | 3.0164 | 3.0914
8.75 | 2.1 | 1.2597 | -0.2734 | 0.13136 | 1.5108 | 1.6188 | 28.7073 | -28.0073 | 100 | 2864.9934 | 1083.8911 | 12.4399 | 4.8142 | 5.2946 | 0.082635 | 1.5607 | 33.3631 | Organic Soil | 1 | Clay | 3 | Clay | 3 | Clay | 3 | 46.3222 | 48.5352 | 5.1426 | 481.4218 | 454.0329 | 272.0985 | 430.4209 | 6.4072 |  |  |  |  | 2.4071 | 1.5932 | 2.1768 | 111.475 |  |  | 1.8955 | 1 |  | 68.1049 | 28.0073 | 100 | 0 | 0 | 100 | 0 | 0 | 46.3222 | 48.5352 | 5.1426 | 1 | 7.1265 | 2.1396 | 3.0419 | 3.111
8.8 | 2.1 | 1.2596 | -0.27316 | 0.13026 | 1.5107 | 1.6139 | 28.8714 | -28.1714 | 100 | 2881.3976 | 1090.0591 | 12.5109 | 4.7733 | 5.2488 | 0.084139 | 1.603 | 33.0254 | Clay | 3 | Clay | 3 | Clay | 3 | Clay | 3 | 47.4969 | 47.5964 | 4.9067 | 477.3258 | 447.677 | 268.6618 | 422.0126 | 6.2383 |  |  |  |  | 4.7733 | 1.5911 | 2.1493 | 111.475 |  |  | 1.8564 | 1 |  | 67.1516 | 28.1714 | 100 | 0 | 0 | 100 | 0 | 0 | 47.4969 | 47.5964 | 4.9067 | 1 | 6.987 | 2.2095 | 3.0564 | 3.1197
8.85 | 2.1 | 1.2583 | -0.2739 | 0.13037 | 1.511 | 1.6152 | 29.0354 | -28.3354 | 100 | 2897.8018 | 1096.227 | 12.582 | 4.4155 | 4.8916 | 0.079503 | 1.6253 | 33.0592 | Organic Soil | 1 | Clay | 3 | Clay | 3 | Clay | 3 | 50.3146 | 45.2821 | 4.4033 | 441.5537 | 404.6844 | 244.5795 | 421.2449 | 6.1527 |  |  |  |  | 2.2078 | 1.5205 | 1 | 111.475 |  |  | 1.6597 | 1 |  | 60.7027 | 28.3354 | 100 | 0 | 0 | 100 | 0 | 0 | 50.3146 | 45.2821 | 4.4033 | 1 | 6.281 | 2.3093 | 3.1059 | 3.1497
8.9 | 2.2 | 1.2576 | -0.27523 | 0.13192 | 1.5116 | 1.6154 | 29.1995 | -28.4995 | 100 | 2914.206 | 1102.395 | 12.6531 | 4.2462 | 4.7291 | 0.07117 | 1.5049 | 33.535 | Organic Soil | 1 | Clay | 3 | Clay | 3 | Clay | 3 | 48.7583 | 46.5709 | 4.6709 | 424.6234 | 384.6075 | 236.4569 | 429.5701 | 6.6448 |  |  |  |  | 2.1231 | 1.4753 | 1 | 111.475 |  |  | 1.5641 | 1 |  | 57.6911 | 28.4995 | 100 | 0 | 0 | 100 | 0 | 0 | 48.7583 | 46.5709 | 4.6709 | 1 | 5.9362 | 2.1751 | 3.114 | 3.1478
8.95 | 2.1 | 1.258 | -0.27597 | 0.13208 | 1.5074 | 1.607 | 29.3635 | -28.6635 | 100 | 2930.6102 | 1108.563 | 12.7242 | 4.3582 | 4.8418 | 0.066534 | 1.3742 | 33.5841 | Organic Soil | 1 | Clay | 3 | Clay | 3 | Clay | 3 | 45.0445 | 49.5373 | 5.4182 | 435.8192 | 396.8973 | 242.0902 | 429.1181 | 7.2772 |  |  |  |  | 2.1791 | 1.4861 | 1 | 111.475 |  |  | 1.6071 | 1 |  | 59.5346 | 28.6635 | 100 | 0 | 0 | 100 | 0 | 0 | 45.0445 | 49.5373 | 5.4182 | 1 | 6.0917 | 1.9705 | 3.083 | 3.1212
9 | 2.1 | 1.2589 | -0.27551 | 0.13337 | 1.5149 | 1.6159 | 29.5276 | -28.8276 | 100 | 2947.0144 | 1114.731 | 12.7953 | 4.5958 | 5.0851 | 0.069416 | 1.3651 | 33.9801 | Organic Soil | 1 | Clay | 3 | Clay | 3 | Clay | 3 | 43.3527 | 50.8317 | 5.8156 | 459.5763 | 424.5527 | 256.3807 | 435.8015 | 7.3255 |  |  |  |  | 2.2979 | 1.5384 | 2.051 | 111.475 |  |  | 1.7147 | 1 |  | 63.6829 | 28.8276 | 100 | 0 | 0 | 100 | 0 | 0 | 43.3527 | 50.8317 | 5.8156 | 1 | 6.4797 | 1.9221 | 3.0543 | 3.1008
9.05 | 0.3 | 1.2594 | -0.27537 | 0.1342 | 1.5106 | 1.6071 | 29.6916 | -28.9916 | 100 | 2963.4186 | 1120.899 | 12.8664 | 4.7268 | 5.2198 | 0.070293 | 1.3467 | 34.2348 | Organic Soil | 1 | Clay | 3 | Clay | 3 | Clay | 3 | 42.1662 | 51.7159 | 6.1179 | 472.6836 | 439.4398 | 266.4863 | 439.5803 | 7.4258 |  |  |  |  | 2.3634 | 1.5669 | 2.1319 | 111.475 |  |  | 1.7675 | 1 |  | 65.916 | 28.9916 | 100 | 0 | 0 | 100 | 0 | 0 | 42.1662 | 51.7159 | 6.1179 | 1 | 6.6698 | 1.8805 | 3.0387 | 3.088
9.1 | 2.1 | 1.259 | -0.27462 | 0.13382 | 1.5102 | 1.6092 | 29.8556 | -29.1556 | 100 | 2979.8228 | 1127.0669 | 12.9374 | 4.6258 | 5.1171 | 0.074992 | 1.4655 | 34.1182 | Organic Soil | 1 | Clay | 3 | Clay | 3 | Clay | 3 | 45.4145 | 49.2492 | 5.3363 | 462.58 | 426.3906 | 258.7827 | 435.7184 | 6.8235 |  |  |  |  | 2.3129 | 1.563 | 2.0703 | 111.475 |  |  | 1.7025 | 1 |  | 63.9586 | 29.1556 | 100 | 0 | 0 | 100 | 0 | 0 | 45.4145 | 49.2492 | 5.3363 | 1 | 6.4365 | 2.0675 | 3.0725 | 3.112
9.15 | 2.1 | 1.2589 | -0.27416 | 0.13157 | 1.5098 | 1.6065 | 30.0197 | -29.3197 | 100 | 2996.227 | 1133.2349 | 13.0085 | 4.5794 | 5.0607 | 0.077874 | 1.5388 | 33.4276 | Organic Soil | 1 | Clay | 3 | Clay | 3 | Clay | 3 | 47.2974 | 47.757 | 4.9456 | 457.9379 | 418.7942 | 254.5551 | 420.0484 | 6.4986 |  |  |  |  | 2.2897 | 1.5626 | 2.0364 | 111.475 |  |  | 1.6611 | 1 |  | 62.8191 | 29.3197 | 100 | 0 | 0 | 100 | 0 | 0 | 47.2974 | 47.757 | 4.9456 | 1 | 6.2875 | 2.1859 | 3.0935 | 3.1258
9.2 | 2.1 | 1.2585 | -0.27466 | 0.13225 | 1.5116 | 1.6039 | 30.1837 | -29.4837 | 100 | 3012.6312 | 1139.4029 | 13.0796 | 4.4756 | 4.96 | 0.074741 | 1.5069 | 33.6363 | Organic Soil | 1 | Clay | 3 | Clay | 3 | Clay | 3 | 47.2666 | 47.7818 | 4.9517 | 447.5612 | 405.9751 | 247.9987 | 422.88 | 6.6362 |  |  |  |  | 2.2378 | 1.5403 | 1 | 111.475 |  |  | 1.5985 | 1 |  | 60.8963 | 29.4837 | 100 | 0 | 0 | 100 | 0 | 0 | 47.2666 | 47.7818 | 4.9517 | 1 | 6.0622 | 2.1641 | 3.105 | 3.1295
9.25 | 2.1 | 1.2589 | -0.27573 | 0.13267 | 1.5182 | 1.6092 | 30.3478 | -29.6478 | 100 | 3029.0354 | 1145.5709 | 13.1507 | 4.5958 | 5.082 | 0.068038 | 1.3388 | 33.7652 | Organic Soil | 1 | Clay | 3 | Clay | 3 | Clay | 3 | 42.7552 | 51.2795 | 5.9653 | 459.5763 | 419.3639 | 256.1486 | 424.0698 | 7.4693 |  |  |  |  | 2.2979 | 1.5476 | 2.0492 | 111.475 |  |  | 1.6445 | 1 |  | 62.9046 | 29.6478 | 100 | 0 | 0 | 100 | 0 | 0 | 42.7552 | 51.2795 | 5.9653 | 1 | 6.2283 | 1.9072 | 3.0676 | 3.0974
9.3 | 2.1 | 1.2597 | -0.27145 | 0.13388 | 1.5156 | 1.6061 | 30.5118 | -29.8118 | 100 | 3045.4396 | 1151.7388 | 13.2218 | 4.8115 | 5.3031 | 0.094852 | 1.7886 | 34.1366 | Silty Clay | 4 | Clay | 3 | Clay | 3 | Clay | 3 | 51.6495 | 44.1576 | 4.1929 | 481.1488 | 444.4076 | 272.7291 | 430.248 | 5.5909 |  |  |  |  | 3.2077 | 1.6514 | 2.1818 | 114.66 |  |  | 1.7378 | 1 |  | 66.6611 | 29.8118 | 100 | 0 | 0 | 100 | 0 | 0 | 51.6495 | 44.1576 | 4.1929 | 1 | 6.5646 | 2.5091 | 3.1081 | 3.1378
9.35 | 2.1 | 1.2654 | -0.27212 | 0.1265 | 1.5108 | 1.5935 | 30.6759 | -29.9759 | 100 | 3061.8438 | 1157.9068 | 13.2929 | 6.3789 | 6.8379 | 0.090655 | 1.3258 | 31.8713 | Silty Clay | 5 | Clay | 3 | Silt mxture | 4 | Silt Mixture | 4 | 33.3438 | 57.5486 | 9.1076 | 637.8908 | 624.0072 | 387.8391 | 382.1845 | 7.5428 |  |  |  |  | 3.1895 | 1.9172 | 3.1027 | 114.66 |  |  | 2.4679 | 1 |  | 93.6011 | 29.9759 | 0 | 100 | 0 | 0 | 100 | 0 | 33.3438 | 57.5486 | 9.1076 | 0.983 | 9.0727 | 1.7082 | 2.902 | 2.9799
9.4 | 2.2 | 1.2678 | -0.27225 | 0.12255 | 1.5142 | 1.5952 | 30.8399 | -30.1399 | 126.5 | 3082.5951 | 1168.4219 | 13.364 | 7.037 | 7.4785 | 0.08984 | 1.2013 | 30.6588 | Silty Clay | 5 | Silt mxture | 4 | Silt mxture | 4 | Silt Mixture | 4 | 28.4069 | 60.0772 | 11.5159 | 703.7006 | 650.3375 | 435.8869 | 355.7798 | 8.3242 |  |  |  |  | 3.5185 | 2.0335 | 3.4871 | 114.66 |  |  | 2.5528 | 1 |  | 97.5506 | 30.1399 | 0 | 100 | 0 | 0 | 100 | 0 | 28.4069 | 60.0772 | 11.5159 | 0.96038 | 9.9257 | 1.5132 | 2.8419 | 2.926
9.45 | 2.1 | 1.2645 | -0.27472 | 0.11885 | 1.5172 | 1.5983 | 31.0039 | -30.3039 | 126.5 | 3103.3465 | 1178.937 | 13.435 | 6.114 | 6.5392 | 0.074366 | 1.1372 | 29.5231 | Organic Soil | 1 | Clay | 3 | Silt mxture | 4 | Silt Mixture | 4 | 30.6628 | 59.0012 | 10.336 | 611.403 | 538.6074 | 365.4372 | 330.9537 | 8.7933 |  |  |  |  | 3.057 | 1.8341 | 2.9235 | 111.475 |  |  | 2.0746 | 1 |  | 80.7911 | 30.3039 | 100 | 0 | 0 | 0 | 100 | 0 | 30.6628 | 59.0012 | 10.336 | 0.9839 | 8.3814 | 1.491 | 2.903 | 2.968
9.5 | 2.1 | 1.26 | -0.2763 | 0.12068 | 1.5154 | 1.5935 | 31.168 | -30.468 | 126.5 | 3124.0978 | 1189.4521 | 13.5061 | 4.9016 | 5.3348 | 0.064467 | 1.2084 | 30.0848 | Organic Soil | 1 | Clay | 3 | Clay | 3 | Clay | 3 | 37.8984 | 54.7154 | 7.3862 | 490.1601 | 395.6997 | 275.1116 | 341.047 | 8.2753 |  |  |  |  | 2.4508 | 1.6005 | 2.2009 | 111.475 |  |  | 1.4868 | 1 |  | 59.3549 | 30.468 | 100 | 0 | 0 | 100 | 0 | 0 | 37.8984 | 54.7154 | 7.3862 | 1 | 6.3437 | 1.7087 | 3.0375 | 3.0592
9.55 | 2.1 | 1.2583 | -0.27984 | 0.12341 | 1.5123 | 1.5886 | 31.332 | -30.632 | 126.5 | 3144.8491 | 1199.9672 | 13.5772 | 4.4237 | 4.869 | 0.042289 | 0.86853 | 30.9228 | Organic Soil | 1 | Clay | 3 | Clay | 3 | Clay | 3 | 33.771 | 57.3014 | 8.9276 | 442.3729 | 339.6784 | 243.4508 | 356.8233 | 11.5137 |  |  |  |  | 2.2119 | 1.4585 | 1 | 111.475 |  |  | 1.2548 | 1 |  | 50.9518 | 30.632 | 100 | 0 | 0 | 100 | 0 | 0 | 33.771 | 57.3014 | 8.9276 | 1 | 5.4945 | 1.2828 | 3.036 | 3.0376
9.6 | 2.1 | 1.2564 | -0.28101 | 0.1248 | 1.5151 | 1.5868 | 31.4961 | -30.7961 | 126.5 | 3165.6004 | 1210.4823 | 13.6483 | 3.9213 | 4.3727 | 0.034959 | 0.79947 | 31.3495 | Organic Soil | 1 | Clay | 3 | Clay | 3 | Clay | 3 | 35.5206 | 56.2473 | 8.2321 | 392.1281 | 280.069 | 218.6356 | 364.1382 | 12.5082 |  |  |  |  | 1.9606 | 1.3529 | 1 | 111.475 |  |  | 1.0153 | 1 |  | 42.0104 | 30.7961 | 100 | 0 | 0 | 100 | 0 | 0 | 35.5206 | 56.2473 | 8.2321 | 1 | 4.6096 | 1.253 | 3.1004 | 3.0674
9.65 | 2.1 | 1.2589 | -0.27913 | 0.12284 | 1.5112 | 1.583 | 31.6601 | -30.9601 | 126.5 | 3186.3517 | 1220.9974 | 13.7194 | 4.5985 | 5.0413 | 0.046737 | 0.92709 | 30.7478 | Organic Soil | 1 | Clay | 3 | Clay | 3 | Clay | 3 | 33.9229 | 57.2125 | 8.8646 | 459.8493 | 357.5012 | 253.0947 | 350.2994 | 10.7865 |  |  |  |  | 2.2992 | 1.5103 | 2.0248 | 111.475 |  |  | 1.2999 | 1 |  | 53.6252 | 30.9601 | 100 | 0 | 0 | 100 | 0 | 0 | 33.9229 | 57.2125 | 8.8646 | 1 | 5.648 | 1.3554 | 3.0358 | 3.0346
9.7 | 2.1 | 1.2655 | -0.27369 | 0.11516 | 1.5186 | 1.5814 | 31.8241 | -31.1241 | 126.5 | 3207.103 | 1231.5125 | 13.7905 | 6.4089 | 6.8178 | 0.080819 | 1.1854 | 28.3904 | Organic Soil | 1 | Clay | 3 | Silt mxture | 4 | Silt Mixture | 4 | 30.3333 | 59.1672 | 10.4996 | 640.8945 | 565.2812 | 386.3325 | 300.3415 | 8.4359 |  |  |  |  | 3.2045 | 1.9202 | 3.0907 | 111.475 |  |  | 2.0841 | 1 |  | 84.7922 | 31.1241 | 100 | 0 | 0 | 0 | 100 | 0 | 30.3333 | 59.1672 | 10.4996 | 0.98771 | 8.4117 | 1.55 | 2.9097 | 2.9595
9.75 | 2.1 | 1.2716 | -0.26569 | 0.10072 | 1.5188 | 1.5741 | 31.9882 | -31.2882 | 126.5 | 3227.8543 | 1242.0276 | 13.8615 | 8.061 | 8.406 | 0.13094 | 1.5577 | 23.9579 | Silty Clay | 5 | Silt mxture | 4 | Silt mxture | 4 | Silt Mixture | 4 | 31.3606 | 58.6403 | 9.9991 | 806.1017 | 750.9128 | 505.4509 | 207.6973 | 6.4198 |  |  |  |  | 4.0305 | 2.3175 | 4.0436 | 114.66 |  |  | 2.7829 | 1 |  | 112.6369 | 31.2882 | 0 | 100 | 0 | 0 | 100 | 0 | 31.3606 | 58.6403 | 9.9991 | 0.97092 | 10.7683 | 1.9278 | 2.865 | 2.9332
9.8 | 2.2 | 1.272 | -0.25534 | 0.08569 | 1.5164 | 1.5647 | 32.1522 | -31.4522 | 126.5 | 3248.6056 | 1252.5427 | 13.9326 | 8.1621 | 8.4406 | 0.19578 | 2.3195 | 19.3444 | Silty Clay | 4 | Clay | 3 | Clay | 3 | Silt Mixture | 4 | 46.7128 | 48.2249 | 5.0624 | 816.2053 | 753.7627 | 508.0459 | 111.3276 | 4.3112 |  |  |  |  | 5.4414 | 2.4439 | 4.0644 | 114.66 |  |  | 2.7691 | 1 |  | 113.0644 | 31.4522 | 100 | 0 | 0 | 0 | 100 | 0 | 46.7128 | 48.2249 | 5.0624 | 1 | 10.884 | 2.8722 | 2.9558 | 3.0188
9.85 | 2.1 | 1.2765 | -0.24767 | 0.07723 | 1.5164 | 1.5554 | 32.3163 | -31.6163 | 126.5 | 3269.357 | 1263.0577 | 14.0037 | 9.4045 | 9.6457 | 0.24383 | 2.5279 | 16.7475 | Silty Clay | 4 | Clay | 3 | Silt mxture | 4 | Silt Mixture | 4 | 47.1226 | 47.8973 | 4.9801 | 940.452 | 894.3153 | 598.4263 | 56.4443 | 3.9558 |  |  |  |  | 6.2697 | 2.7414 | 4.7874 | 114.66 |  |  | 3.2845 | 1 |  | 134.1473 | 31.6163 | 100 | 0 | 0 | 0 | 100 | 0 | 47.1226 | 47.8973 | 4.9801 | 0.99142 | 12.6289 | 3.0437 | 2.9175 | 2.9897
9.9 | 2.1 | 1.2844 | -0.24238 | 0.06662 | 1.5188 | 1.5503 | 32.4803 | -31.7803 | 126.5 | 3290.1083 | 1273.5728 | 14.0748 | 11.5536 | 11.7478 | 0.27698 | 2.3577 | 13.4907 | Silty Clay | 5 | Silt mxture | 4 | Silt mxture | 4 | Silt Mixture | 4 | 37.349 | 55.0789 | 7.5721 | 1155.3578 | 1140.4076 | 756.0884 | 0 | 4.2415 |  |  |  |  | 5.7768 | 3.1747 | 6.0487 | 114.66 |  |  | 4.2025 | 1 |  | 171.0611 | 31.7803 | 0 | 100 | 0 | 0 | 100 | 0 | 37.349 | 55.0789 | 7.5721 | 0.95408 | 15.4984 | 2.7416 | 2.8189 | 2.9014
9.95 | 2.1 | 1.2898 | -0.23864 | 0.06284 | 1.5221 | 1.5429 | 32.6444 | -31.9444 | 126.5 | 3310.8596 | 1284.0879 | 14.1459 | 13.0282 | 13.2057 | 0.30041 | 2.2748 | 12.3304 | Silty Clay | 5 | Silt mxture | 4 | Silt mxture | 4 | Silt Mixture | 4 | 32.3771 | 58.0926 | 9.5303 | 1302.8154 | 1310.7008 | 865.4285 | 0 | 4.3959 |  |  |  |  | 6.5141 | 3.4745 | 6.9234 | 114.66 |  |  | 4.8216 | 1 |  | 196.6051 | 31.9444 | 0 | 100 | 0 | 0 | 100 | 0 | 32.3771 | 58.0926 | 9.5303 | 0.93371 | 17.4018 | 2.6009 | 2.7648 | 2.8505
10 | 2.1 | 1.2943 | -0.22943 | 0.06138 | 1.5184 | 1.5342 | 32.8084 | -32.1084 | 126.5 | 3331.6109 | 1294.603 | 14.217 | 14.2597 | 14.4308 | 0.35811 | 2.4815 | 11.8823 | Silty Clay | 5 | Silt mxture | 4 | Silt mxture | 4 | Silt Mixture | 4 | 34.1804 | 57.0607 | 8.759 | 1425.9699 | 1453.6085 | 957.3103 | 0 | 4.0297 |  |  |  |  | 7.1298 | 3.7781 | 7.6585 | 114.66 |  |  | 5.3288 | 1 |  | 218.0413 | 32.1084 | 0 | 100 | 0 | 0 | 100 | 0 | 34.1804 | 57.0607 | 8.759 | 0.92949 | 19.0463 | 2.8054 | 2.753 | 2.8398
10.05 | 0.4 | 1.3018 | -0.21888 | 0.05941 | 1.5282 | 1.5325 | 32.9724 | -32.2724 | 126.5 | 3352.3622 | 1305.1181 | 14.2881 | 16.2968 | 16.4592 | 0.4242 | 2.5773 | 11.2776 | Silty Clay | 5 | Silt mxture | 4 | Silt mxture | 4 | Silt Mixture | 4 | 32.5904 | 57.9744 | 9.4351 | 1629.6798 | 1691.0222 | 1097.2797 | 0 | 3.88 |  |  |  |  | 8.1484 | 4.2301 | 8.681 | 114.66 |  |  | 6.193 | 1 |  | 253.6533 | 32.2724 | 0 | 100 | 0 | 0 | 100 | 0 | 32.5904 | 57.9744 | 9.4351 | 0.91474 | 21.736 | 2.8695 | 2.7137 | 2.8025
10.1 | 2.1 | 1.3088 | -0.20283 | 0.06001 | 1.5274 | 1.5171 | 33.1365 | -32.4365 | 126.5 | 3373.1135 | 1315.6332 | 14.3591 | 18.2274 | 18.3925 | 0.52476 | 2.8531 | 11.4618 | Silty Clay | 5 | Silt mxture | 4 | Silt mxture | 4 | Silt Mixture | 4 | 35.4042 | 56.3194 | 8.2764 | 1822.7401 | 1917.2433 | 1226.1634 | 0 | 3.5049 |  |  |  |  | 9.1137 | 4.7009 | 9.5831 | 114.66 |  |  | 7.006 | 1 |  | 287.5865 | 32.4365 | 0 | 100 | 0 | 0 | 100 | 0 | 35.4042 | 56.3194 | 8.2764 | 0.90986 | 24.327 | 3.1411 | 2.7002 | 2.7897
10.15 | 2.1 | 1.3166 | -0.18634 | 0.06465 | 1.5216 | 1.5033 | 33.3005 | -32.6005 | 126.5 | 3393.8648 | 1326.1483 | 14.4302 | 20.3464 | 20.532 | 0.62807 | 3.059 | 12.886 | Silty Clay | 5 | Silt mxture | 4 | Silt mxture | 4 | Silt Mixture | 4 | 36.9672 | 55.3282 | 7.7046 | 2034.6422 | 2167.7321 | 1368.7987 | 0 | 3.2691 |  |  |  |  | 10.1732 | 5.2026 | 10.5816 | 114.66 |  |  | 7.9032 | 1 |  | 325.1598 | 32.6005 | 0 | 100 | 0 | 0 | 100 | 0 | 36.9672 | 55.3282 | 7.7046 | 0.90262 | 27.1371 | 3.3346 | 2.6805 | 2.7702
10.2 | 2.1 | 1.3291 | -0.18489 | 0.06648 | 1.5212 | 1.4956 | 33.4646 | -32.7646 | 126.5 | 3414.6161 | 1336.6634 | 14.5013 | 23.7653 | 23.9589 | 0.63715 | 2.6593 | 13.4478 | Silty Clay | 5 | Silt mxture | 4 | Sand mixture | 5 | Sand Mixture | 5 | 24.8128 | 61.4657 | 13.7215 | 2376.5254 | 2569.6786 | 1597.2601 | 0 | 3.7603 |  |  |  |  | 11.8826 | 5.8173 | 12.1808 | 114.66 |  |  | 9.37 | 1 |  | 385.4518 | 32.7646 | 0 | 100 | 0 | 0 | 100 | 0 | 24.8128 | 61.4657 | 13.7215 | 0.86841 | 31.3335 | 2.8634 | 2.5901 | 2.6799
10.25 | 2.1 | 1.3354 | -0.17697 | 0.07302 | 1.5226 | 1.4892 | 33.6286 | -32.9286 | 126.5 | 3435.3675 | 1347.1785 | 14.5724 | 25.4856 | 25.7081 | 0.68677 | 2.6714 | 15.4553 | Silty Clay | 5 | Silt mxture | 4 | Sand mixture | 5 | Sand Mixture | 5 | 23.4533 | 61.8697 | 14.677 | 2548.5593 | 2774.2517 | 1713.8766 | 18.1616 | 3.7433 |  |  |  |  | 12.7428 | 6.183 | 12.9971 | 114.66 |  |  | 10.071 | 1 |  | 416.1378 | 32.9286 | 0 | 100 | 0 | 0 | 100 | 0 | 23.4533 | 61.8697 | 14.677 | 0.86048 | 33.4326 | 2.8627 | 2.5686 | 2.6571
10.3 | 2.1 | 1.3344 | -0.17138 | 0.07479 | 1.5181 | 1.4755 | 33.7927 | -33.0927 | 126.5 | 3456.1188 | 1357.6936 | 14.6435 | 25.1989 | 25.4292 | 0.72179 | 2.8384 | 15.9986 | Silty Clay | 5 | Silt mxture | 4 | Sand mixture | 5 | Silt Mixture | 4 | 26.851 | 60.7313 | 12.4177 | 2519.887 | 2740.2193 | 1695.2833 | 27.876 | 3.5231 |  |  |  |  | 12.5994 | 6.1821 | 12.867 | 114.66 |  |  | 9.8598 | 1 |  | 411.0329 | 33.0927 | 0 | 100 | 0 | 0 | 100 | 0 | 26.851 | 60.7313 | 12.4177 | 0.86929 | 32.9384 | 3.0454 | 2.5911 | 2.6772
10.35 | 2.1 | 1.3295 | -0.17991 | 0.07576 | 1.5184 | 1.4659 | 33.9567 | -33.2567 | 126.5 | 3476.8701 | 1368.2087 | 14.7146 | 23.8581 | 24.0928 | 0.66835 | 2.7741 | 16.2963 | Silty Clay | 5 | Silt mxture | 4 | Silt mxture | 4 | Silt Mixture | 4 | 26.9659 | 60.6856 | 12.3484 | 2385.8098 | 2581.7652 | 1606.1843 | 32.5388 | 3.6048 |  |  |  |  | 11.929 | 5.8983 | 12.2433 | 114.66 |  |  | 9.1868 | 1 |  | 387.2648 | 33.2567 | 0 | 100 | 0 | 0 | 100 | 0 | 26.9659 | 60.6856 | 12.3484 | 0.87538 | 30.9413 | 2.9898 | 2.6064 | 2.6893
10.4 | 2.1 | 1.3294 | -0.18245 | 0.077 | 1.5162 | 1.4572 | 34.1207 | -33.4207 | 126.5 | 3497.6214 | 1378.7238 | 14.7857 | 23.8554 | 24.0955 | 0.65244 | 2.7077 | 16.6769 | Silty Clay | 5 | Silt mxture | 4 | Silt mxture | 4 | Silt Mixture | 4 | 25.7169 | 61.1581 | 13.125 | 2385.5367 | 2580.8681 | 1606.3677 | 38.9065 | 3.6932 |  |  |  |  | 11.9277 | 5.8879 | 12.2446 | 114.66 |  |  | 9.1093 | 1 |  | 387.1302 | 33.4207 | 0 | 100 | 0 | 0 | 100 | 0 | 25.7169 | 61.1581 | 13.125 | 0.87403 | 30.7063 | 2.9196 | 2.6023 | 2.6828
10.45 | 2.1 | 1.3383 | -0.17451 | 0.07801 | 1.5205 | 1.4523 | 34.2848 | -33.5848 | 126.5 | 3518.3727 | 1389.2388 | 14.8567 | 26.2748 | 26.5194 | 0.70218 | 2.6478 | 16.987 | Silty Clay | 5 | Silt mxture | 4 | Sand mixture | 5 | Sand Mixture | 5 | 22.3789 | 62.1352 | 15.4859 | 2627.4765 | 2864.8076 | 1767.9585 | 43.8219 | 3.7767 |  |  |  |  | 13.1374 | 6.3703 | 13.3757 | 114.66 |  |  | 10.0831 | 1 |  | 429.7211 | 33.5848 | 0 | 100 | 0 | 0 | 100 | 0 | 22.3789 | 62.1352 | 15.4859 | 0.85985 | 33.5955 | 2.8359 | 2.5644 | 2.6441
10.5 | 2.1 | 1.3409 | -0.18669 | 0.07757 | 1.5191 | 1.4381 | 34.4488 | -33.7488 | 126.5 | 3539.124 | 1399.7539 | 14.9278 | 26.9711 | 27.2138 | 0.62587 | 2.2998 | 16.8519 | Silty Clay | 5 | Sand mixture | 5 | Sand mixture | 5 | Sand Mixture | 5 | 16.3117 | 62.5182 | 21.1701 | 2697.1092 | 2945.2791 | 1814.2506 | 39.5812 | 4.3481 |  |  |  |  | 13.4855 | 6.4047 | 13.6998 | 114.66 |  |  | 10.2982 | 1 |  | 441.7919 | 33.7488 | 0 | 100 | 0 | 0 | 100 | 0 | 16.3117 | 62.5182 | 21.1701 | 0.84314 | 34.0634 | 2.4598 | 2.5199 | 2.5976
10.55 | 2.1 | 1.336 | -0.16503 | 0.07878 | 1.5191 | 1.4342 | 34.6129 | -33.9129 | 126.5 | 3559.8753 | 1410.269 | 14.9989 | 25.6467 | 25.8947 | 0.76157 | 2.941 | 17.2233 | Silty Clay | 5 | Silt mxture | 4 | Silt mxture | 4 | Silt Mixture | 4 | 28.4714 | 60.0485 | 11.4802 | 2564.6704 | 2788.8773 | 1726.3147 | 45.7594 | 3.4002 |  |  |  |  | 12.8234 | 6.3443 | 13.0842 | 114.66 |  |  | 9.6481 | 1 |  | 418.3316 | 33.9129 | 0 | 100 | 0 | 0 | 100 | 0 | 28.4714 | 60.0485 | 11.4802 | 0.87611 | 32.5146 | 3.1581 | 2.6057 | 2.6807
10.6 | 2.1 | 1.3261 | -0.15887 | 0.09154 | 1.5204 | 1.4282 | 34.7769 | -34.0769 | 126.5 | 3580.6266 | 1420.7841 | 15.07 | 22.9351 | 23.2395 | 0.80017 | 3.4431 | 21.1401 | Silty Clay | 5 | Silt mxture | 4 | Silt mxture | 4 | Silt Mixture | 4 | 42.877 | 51.1886 | 5.9344 | 2293.5122 | 2475.2824 | 1549.3026 | 124.8705 | 2.9043 |  |  |  |  | 11.4676 | 5.9271 | 11.8451 | 114.66 |  |  | 8.4457 | 1 |  | 371.2924 | 34.0769 | 0 | 100 | 0 | 0 | 100 | 0 | 42.877 | 51.1886 | 5.9344 | 0.90835 | 29.1061 | 3.7305 | 2.6897 | 2.7604
10.65 | 2.1 | 1.3148 | -0.15499 | 0.08551 | 1.5245 | 1.4302 | 34.9409 | -34.2409 | 126.5 | 3601.378 | 1431.2992 | 15.1411 | 19.8494 | 20.1272 | 0.82447 | 4.0963 | 19.2891 | Silty Clay | 4 | Silt mxture | 4 | Silt mxture | 4 | Silt Mixture | 4 | 63.659 | 33.4372 | 2.9038 | 1984.9435 | 2107.904 | 1341.8132 | 85.3316 | 2.4412 |  |  |  |  | 13.233 | 5.4004 | 10.3927 | 114.66 |  |  | 7.0792 | 1 |  | 316.1856 | 34.2409 | 100 | 0 | 0 | 0 | 100 | 0 | 63.659 | 33.4372 | 2.9038 | 0.9476 | 25.0865 | 4.4988 | 2.7921 | 2.8566
10.7 | 2.1 | 1.3076 | -0.14731 | 0.09041 | 1.5227 | 1.4252 | 35.105 | -34.405 | 126.5 | 3622.1293 | 1441.8143 | 15.2122 | 17.8806 | 18.18 | 0.87259 | 4.7997 | 20.7932 | Clay | 3 | Silt mxture | 4 | Silt mxture | 4 | Clay | 3 | 84.8988 | 13.6034 | 1.4979 | 1788.0603 | 1877.6041 | 1212.0017 | 114.8105 | 2.0835 |  |  |  |  | 17.8806 | 5.0951 | 9.484 | 111.475 |  |  | 6.2211 | 1 |  | 281.6406 | 34.405 | 100 | 0 | 0 | 100 | 0 | 0 | 84.8988 | 13.6034 | 1.4979 | 0.9799 | 22.5308 | 5.3308 | 2.8762 | 2.9348
10.75 | 2.1 | 1.3077 | -0.13304 | 0.09174 | 1.5201 | 1.4236 | 35.269 | -34.569 | 126.5 | 3642.8806 | 1452.3294 | 15.2832 | 17.9325 | 18.2378 | 0.96199 | 5.2747 | 21.2015 | Clay | 3 | Clay | 3 | Silt mxture | 4 | Clay | 3 | 97.1672 | 2.4828 | 0.35 | 1793.2486 | 1883.179 | 1215.8525 | 121.7465 | 1.8958 |  |  |  |  | 17.9325 | 5.1902 | 9.511 | 111.475 |  |  | 6.1927 | 1 |  | 282.4768 | 34.569 | 100 | 0 | 0 | 100 | 0 | 0 | 97.1672 | 2.4828 | 0.35 | 0.99083 | 22.5286 | 5.86 | 2.9042 | 2.9605
10.8 | 2.1 | 1.3068 | -0.13257 | 0.09081 | 1.5166 | 1.4241 | 35.4331 | -34.7331 | 126.5 | 3663.6319 | 1462.8445 | 15.3543 | 17.6731 | 17.9743 | 0.96494 | 5.3684 | 20.916 | Clay | 3 | Clay | 3 | Silt mxture | 4 | Clay | 3 | 97.81 | 1.84 | 0.35 | 1767.307 | 1850.9551 | 1198.284 | 114.4117 | 1.8627 |  |  |  |  | 17.6731 | 5.1505 | 9.388 | 111.475 |  |  | 6.0353 | 1 |  | 277.6433 | 34.7331 | 100 | 0 | 0 | 100 | 0 | 0 | 97.81 | 1.84 | 0.35 | 0.99599 | 22.0371 | 5.9776 | 2.9171 | 2.9703
10.85 | 2.1 | 1.3108 | -0.13522 | 0.0929 | 1.5154 | 1.4239 | 35.5971 | -34.8971 | 126.5 | 3684.3832 | 1473.3596 | 15.4254 | 18.7544 | 19.0649 | 0.94833 | 4.9742 | 21.5575 | Clay | 3 | Silt mxture | 4 | Silt mxture | 4 | Clay | 3 | 88.1508 | 10.6659 | 1.1833 | 1875.4426 | 1978.0396 | 1270.9903 | 126.1467 | 2.0104 |  |  |  |  | 18.7544 | 5.346 | 9.8969 | 111.475 |  |  | 6.4223 | 1 |  | 296.7059 | 34.8971 | 100 | 0 | 0 | 100 | 0 | 0 | 88.1508 | 10.6659 | 1.1833 | 0.98066 | 23.2148 | 5.5063 | 2.8762 | 2.9292
10.9 | 2.1 | 1.3112 | -0.14108 | 0.09242 | 1.5159 | 1.4305 | 35.7612 | -35.0612 | 126.5 | 3705.1345 | 1483.8747 | 15.4965 | 18.8664 | 19.1747 | 0.91162 | 4.7543 | 21.4102 | Clay | 3 | Silt mxture | 4 | Silt mxture | 4 | Clay | 3 | 82.3283 | 15.9602 | 1.7115 | 1886.6384 | 1989.741 | 1278.3127 | 121.6534 | 2.1034 |  |  |  |  | 18.8664 | 5.341 | 9.9482 | 111.475 |  |  | 6.4137 | 1 |  | 298.4611 | 35.0612 | 100 | 0 | 0 | 100 | 0 | 0 | 82.3283 | 15.9602 | 1.7115 | 0.97616 | 23.1494 | 5.2628 | 2.8638 | 2.9145
10.95 | 2.1 | 1.3101 | -0.09128 | 0.09528 | 1.5129 | 1.4238 | 35.9252 | -35.2252 | 126.5 | 3725.8858 | 1494.3898 | 15.5676 | 18.5687 | 18.8897 | 1.2236 | 6.4777 | 22.2881 | Clay | 3 | Clay | 3 | Clay | 3 | Clay | 3 | 97.81 | 1.84 | 0.35 | 1856.8738 | 1954.9904 | 1259.3125 | 138.2507 | 1.5438 |  |  |  |  | 18.5687 | 5.549 | 9.8152 | 111.475 |  |  | 6.2494 | 1 |  | 293.2486 | 35.2252 | 100 | 0 | 0 | 100 | 0 | 0 | 97.81 | 1.84 | 0.35 | 1 | 22.7876 | 7.1864 | 2.962 | 3.0085
11 | 2.1 | 1.4077 | -0.0271 | 0.1076 | 1.5135 | 1.4294 | 36.0892 | -35.3892 | 126.5 | 3746.6371 | 1504.9049 | 15.6387 | 45.2149 | 45.5903 | 1.6257 | 3.5659 | 26.0698 | Silty Clay | 5 | Sand mixture | 5 | Sand mixture | 5 | Silt Mixture | 4 | 27.1932 | 60.5941 | 12.2128 | 4521.4878 | 5095.0163 | 3039.3522 | 214.5834 | 2.8043 |  |  |  |  | 22.6074 | 10.6383 | 22.7951 | 114.66 |  |  | 16.9596 | 1 |  | 764.2524 | 35.3892 | 0 | 100 | 0 | 0 | 100 | 0 | 27.1932 | 60.5941 | 12.2128 | 0.83425 | 54.8912 | 3.7187 | 2.49 | 2.5521
11.05 | 0.4 | 1.3956 | -0.02186 | 0.06491 | 1.5133 | 1.4233 | 36.2533 | -35.5533 | 126.5 | 3767.3885 | 1515.4199 | 15.7098 | 41.908 | 42.0947 | 1.6585 | 3.94 | 12.9658 | Silty Clay | 5 | Silt mxture | 4 | Sand mixture | 5 | Silt Mixture | 4 | 37.278 | 55.1254 | 7.5965 | 4190.8004 | 4682.552 | 2806.3141 | 0 | 2.5381 |  |  |  |  | 20.954 | 10.0801 | 21.0474 | 114.66 |  |  | 15.4072 | 1 |  | 702.3828 | 35.5533 | 0 | 100 | 0 | 0 | 100 | 0 | 37.278 | 55.1254 | 7.5965 | 0.85625 | 50.5689 | 4.1246 | 2.5471 | 2.6071
11.1 | 2.1 | 1.327 | -0.03084 | 0.05528 | 1.5108 | 1.4255 | 36.4173 | -35.7173 | 126.5 | 3788.1398 | 1525.935 | 15.7808 | 23.1973 | 23.3414 | 1.6023 | 6.8645 | 10.0098 | Clay | 3 | Clay | 3 | Silt mxture | 4 | Clay | 3 | 97.81 | 1.84 | 0.35 | 2319.7269 | 2475.0606 | 1556.0941 | 0 | 1.4568 |  |  |  |  | 23.1973 | 6.6835 | 11.8927 | 111.475 |  |  | 7.8308 | 1 |  | 371.2591 | 35.7173 | 100 | 0 | 0 | 100 | 0 | 0 | 97.81 | 1.84 | 0.35 | 0.99489 | 28.0633 | 7.4707 | 2.9103 | 2.9588
11.15 | 2.1 | 1.3469 | -0.06473 | 0.03955 | 1.5116 | 1.421 | 36.5814 | -35.8814 | 126.5 | 3808.8911 | 1536.4501 | 15.8519 | 28.6314 | 28.706 | 1.39 | 4.842 | 5.1814 | Clay | 3 | Silt mxture | 4 | Silt mxture | 4 | Silt Mixture | 4 | 71.8384 | 25.7778 | 2.3837 | 2863.1356 | 3104.9644 | 1913.7312 | 0 | 2.0652 |  |  |  |  | 28.6314 | 7.52 | 14.3961 | 111.475 |  |  | 9.8639 | 1 |  | 465.7447 | 35.8814 | 100 | 0 | 0 | 0 | 100 | 0 | 71.8384 | 25.7778 | 2.3837 | 0.92946 | 34.1042 | 5.1861 | 2.7379 | 2.7892
11.2 | 2.1 | 1.3153 | -0.10666 | 0.03942 | 1.5067 | 1.4177 | 36.7454 | -36.0454 | 126.5 | 3829.6424 | 1546.9652 | 15.923 | 19.986 | 20.06 | 1.1273 | 5.6194 | 5.1415 | Clay | 3 | Silt mxture | 4 | Silt mxture | 4 | Clay | 3 | 97.81 | 1.84 | 0.35 | 1998.597 | 2086.5719 | 1337.3339 | 0 | 1.7795 |  |  |  |  | 19.986 | 5.7301 | 10.3613 | 111.475 |  |  | 6.4515 | 1 |  | 312.9858 | 36.0454 | 100 | 0 | 0 | 100 | 0 | 0 | 97.81 | 1.84 | 0.35 | 0.99504 | 23.4225 | 6.2125 | 2.9094 | 2.9477
11.25 | 2.1 | 1.3167 | -0.13499 | 0.03966 | 1.509 | 1.4242 | 36.9094 | -36.2094 | 126.5 | 3850.3937 | 1557.4803 | 15.9941 | 20.3819 | 20.457 | 0.94977 | 4.6428 | 5.2152 | Clay | 3 | Silt mxture | 4 | Silt mxture | 4 | Clay | 3 | 75.9375 | 21.9182 | 2.1443 | 2038.1921 | 2132.0585 | 1363.8013 | 0 | 2.1539 |  |  |  |  | 20.3819 | 5.6598 | 10.5466 | 111.475 |  |  | 6.5522 | 1 |  | 319.8088 | 36.2094 | 100 | 0 | 0 | 100 | 0 | 0 | 75.9375 | 21.9182 | 2.1443 | 0.9726 | 23.597 | 5.1251 | 2.8499 | 2.8865
11.3 | 2.1 | 1.3135 | -0.15612 | 0.03995 | 1.5114 | 1.4234 | 37.0735 | -36.3735 | 126.5 | 3871.145 | 1567.9954 | 16.0652 | 19.4972 | 19.5736 | 0.81739 | 4.176 | 5.3042 | Silty Clay | 4 | Silt mxture | 4 | Silt mxture | 4 | Clay | 3 | 65.1552 | 32.048 | 2.7968 | 1949.7175 | 2026.9009 | 1304.9037 | 0 | 2.3946 |  |  |  |  | 12.9981 | 5.3814 | 10.1343 | 114.66 |  |  | 6.1693 | 1 |  | 304.0351 | 36.3735 | 100 | 0 | 0 | 100 | 0 | 0 | 65.1552 | 32.048 | 2.7968 | 0.96869 | 22.286 | 4.6343 | 2.839 | 2.8713
11.35 | 2.1 | 1.3124 | -0.1562 | 0.04024 | 1.5084 | 1.4183 | 37.2375 | -36.5375 | 126.5 | 3891.8963 | 1578.5105 | 16.1363 | 19.205 | 19.2827 | 0.81689 | 4.2364 | 5.3932 | Silty Clay | 4 | Silt mxture | 4 | Silt mxture | 4 | Clay | 3 | 67.1426 | 30.1923 | 2.6651 | 1920.4991 | 1991.4564 | 1285.5102 | 0 | 2.3605 |  |  |  |  | 12.8033 | 5.3342 | 9.9986 | 114.66 |  |  | 6.0134 | 1 |  | 298.7185 | 36.5375 | 100 | 0 | 0 | 100 | 0 | 0 | 67.1426 | 30.1923 | 2.6651 | 0.97352 | 21.795 | 4.7119 | 2.851 | 2.8803
11.4 | 2.2 | 1.3085 | -0.14872 | 0.04034 | 1.5074 | 1.4171 | 37.4016 | -36.7016 | 126.5 | 3912.6476 | 1589.0256 | 16.2073 | 18.1346 | 18.2127 | 0.86376 | 4.7426 | 5.4239 | Clay | 3 | Silt mxture | 4 | Silt mxture | 4 | Clay | 3 | 81.6035 | 16.6297 | 1.7669 | 1813.4557 | 1864.3544 | 1214.1775 | 0 | 2.1085 |  |  |  |  | 18.1346 | 5.1872 | 9.4992 | 111.475 |  |  | 5.5719 | 1 |  | 279.6532 | 36.7016 | 100 | 0 | 0 | 100 | 0 | 0 | 81.6035 | 16.6297 | 1.7669 | 0.99499 | 20.4312 | 5.3133 | 2.9067 | 2.9308
11.45 | 2.1 | 1.308 | -0.14751 | 0.04042 | 1.5071 | 1.4186 | 37.5656 | -36.8656 | 126.5 | 3933.399 | 1599.5407 | 16.2784 | 17.9926 | 18.071 | 0.87134 | 4.8217 | 5.4485 | Clay | 3 | Silt mxture | 4 | Silt mxture | 4 | Clay | 3 | 83.805 | 14.6027 | 1.5923 | 1799.2561 | 1846.4699 | 1204.7346 | 0 | 2.0739 |  |  |  |  | 17.9926 | 5.1744 | 9.4331 | 111.475 |  |  | 5.4774 | 1 |  | 276.9705 | 36.8656 | 100 | 0 | 0 | 100 | 0 | 0 | 83.805 | 14.6027 | 1.5923 | 0.99907 | 20.1309 | 5.4106 | 2.9167 | 2.9381
11.5 | 2.1 | 1.3108 | -0.14721 | 0.04051 | 1.5084 | 1.4227 | 37.7297 | -37.0297 | 126.5 | 3954.1503 | 1610.0558 | 16.3495 | 18.7517 | 18.8306 | 0.87322 | 4.6372 | 5.4761 | Clay | 3 | Silt mxture | 4 | Silt mxture | 4 | Clay | 3 | 78.0567 | 19.9307 | 2.0126 | 1875.1695 | 1934.6059 | 1255.3701 | 0 | 2.1565 |  |  |  |  | 18.7517 | 5.3237 | 9.7876 | 111.475 |  |  | 5.7126 | 1 |  | 290.1909 | 37.0297 | 100 | 0 | 0 | 100 | 0 | 0 | 78.0567 | 19.9307 | 2.0126 | 0.99004 | 20.878 | 5.1812 | 2.8924 | 2.9135
11.55 | 2.1 | 1.3068 | -0.15913 | 0.04058 | 1.503 | 1.4127 | 37.8937 | -37.1937 | 126.5 | 3974.9016 | 1620.5709 | 16.4206 | 17.6731 | 17.7522 | 0.79854 | 4.4982 | 5.4976 | Clay | 3 | Silt mxture | 4 | Silt mxture | 4 | Clay | 3 | 76.1215 | 21.7453 | 2.1332 | 1767.307 | 1806.5245 | 1183.4823 | 0 | 2.2231 |  |  |  |  | 17.6731 | 5.0601 | 9.2844 | 111.475 |  |  | 5.2797 | 1 |  | 270.9787 | 37.1937 | 100 | 0 | 0 | 100 | 0 | 0 | 76.1215 | 21.7453 | 2.1332 | 0.99662 | 19.4382 | 5.0653 | 2.909 | 2.9246
11.6 | 2.1 | 1.3041 | -0.16595 | 0.04069 | 1.5045 | 1.4139 | 38.0577 | -37.3577 | 126.5 | 3995.6529 | 1631.086 | 16.4917 | 16.9358 | 17.0154 | 0.75581 | 4.4419 | 5.5314 | Clay | 3 | Silt mxture | 4 | Silt mxture | 4 | Clay | 3 | 75.8498 | 22.0006 | 2.1496 | 1693.5782 | 1718.6213 | 1134.3622 | 0 | 2.2513 |  |  |  |  | 16.9358 | 4.8883 | 8.9405 | 111.475 |  |  | 4.9762 | 1 |  | 257.7932 | 37.3577 | 100 | 0 | 0 | 100 | 0 | 0 | 75.8498 | 22.0006 | 2.1496 | 1 | 18.4142 | 5.0328 | 2.9248 | 2.9352
11.65 | 2.1 | 1.3039 | -0.16503 | 0.04076 | 1.5013 | 1.4131 | 38.2218 | -37.5218 | 126.5 | 4016.4042 | 1641.601 | 16.5628 | 16.8921 | 16.9721 | 0.76157 | 4.4872 | 5.5528 | Clay | 3 | Silt mxture | 4 | Silt mxture | 4 | Clay | 3 | 77.0604 | 20.864 | 2.0756 | 1689.209 | 1712.2969 | 1131.4701 | 0 | 2.2286 |  |  |  |  | 16.8921 | 4.8921 | 8.9203 | 111.475 |  |  | 4.9234 | 1 |  | 256.8445 | 37.5218 | 100 | 0 | 0 | 100 | 0 | 0 | 77.0604 | 20.864 | 2.0756 | 1 | 18.2308 | 5.0894 | 2.9313 | 2.9389
11.7 | 2.1 | 1.3042 | -0.15422 | 0.04083 | 1.5001 | 1.4136 | 38.3858 | -37.6858 | 126.5 | 4037.1555 | 1652.1161 | 16.6339 | 16.9522 | 17.0324 | 0.8293 | 4.8689 | 5.5743 | Clay | 3 | Clay | 3 | Clay | 3 | Clay | 3 | 86.5305 | 12.1229 | 1.3466 | 1695.2166 | 1718.1803 | 1135.4957 | 0 | 2.0538 |  |  |  |  | 16.9522 | 4.974 | 8.9485 | 111.475 |  |  | 4.9079 | 1 |  | 257.727 | 37.6858 | 100 | 0 | 0 | 100 | 0 | 0 | 86.5305 | 12.1229 | 1.3466 | 1 | 18.1753 | 5.5236 | 2.9558 | 2.9604
11.75 | 2.1 | 1.3048 | -0.15651 | 0.04091 | 1.5002 | 1.4123 | 38.5499 | -37.8499 | 126.5 | 4057.9068 | 1662.6312 | 16.7049 | 17.1133 | 17.1939 | 0.81495 | 4.7398 | 5.5989 | Clay | 3 | Silt mxture | 4 | Silt mxture | 4 | Clay | 3 | 83.0557 | 15.2904 | 1.6539 | 1711.3277 | 1735.9555 | 1146.2601 | 0 | 2.1098 |  |  |  |  | 17.1133 | 4.9971 | 9.0238 | 111.475 |  |  | 4.9281 | 1 |  | 260.3933 | 37.8499 | 100 | 0 | 0 | 100 | 0 | 0 | 83.0557 | 15.2904 | 1.6539 | 1 | 18.2421 | 5.3739 | 2.9467 | 2.9498
11.8 | 2.2 | 1.306 | -0.17281 | 0.04097 | 1.4962 | 1.4103 | 38.7139 | -38.0139 | 126.5 | 4078.6581 | 1673.1463 | 16.776 | 17.4546 | 17.5355 | 0.71283 | 4.0651 | 5.6173 | Silty Clay | 4 | Silt mxture | 4 | Silt mxture | 4 | Clay | 3 | 65.4862 | 31.7398 | 2.7741 | 1745.4614 | 1774.9233 | 1169.0335 | 0 | 2.46 |  |  |  |  | 11.6364 | 4.9664 | 9.1832 | 114.66 |  |  | 5.0109 | 1 |  | 266.2385 | 38.0139 | 100 | 0 | 0 | 100 | 0 | 0 | 65.4862 | 31.7398 | 2.7741 | 0.99362 | 18.4955 | 4.6001 | 2.8979 | 2.9007
11.85 | 2.1 | 1.3037 | -0.17224 | 0.04107 | 1.4947 | 1.4106 | 38.878 | -38.178 | 126.5 | 4099.4094 | 1683.6614 | 16.8471 | 16.8238 | 16.9052 | 0.7164 | 4.2378 | 5.648 | Clay | 3 | Silt mxture | 4 | Silt mxture | 4 | Clay | 3 | 70.8942 | 26.6673 | 2.4384 | 1682.3823 | 1699.544 | 1127.0103 | 0 | 2.3597 |  |  |  |  | 16.8238 | 4.8594 | 8.8891 | 111.475 |  |  | 4.7561 | 1 |  | 254.9316 | 38.178 | 100 | 0 | 0 | 100 | 0 | 0 | 70.8942 | 26.6673 | 2.4384 | 1 | 17.6466 | 4.8225 | 2.9267 | 2.9245
11.9 | 2.1 | 1.3056 | -0.16333 | 0.04114 | 1.4886 | 1.4079 | 39.042 | -38.342 | 126.5 | 4120.1608 | 1694.1765 | 16.9182 | 17.3427 | 17.4243 | 0.77222 | 4.4319 | 5.6695 | Clay | 3 | Silt mxture | 4 | Silt mxture | 4 | Clay | 3 | 74.9696 | 22.8284 | 2.202 | 1734.2655 | 1759.3988 | 1161.6197 | 0 | 2.2564 |  |  |  |  | 17.3427 | 5.0177 | 9.1313 | 111.475 |  |  | 4.8998 | 1 |  | 263.9098 | 38.342 | 100 | 0 | 0 | 100 | 0 | 0 | 74.9696 | 22.8284 | 2.202 | 1 | 18.1377 | 5.0261 | 2.9294 | 2.9267
11.95 | 2.1 | 1.3034 | -0.1389 | 0.04121 | 1.4909 | 1.4106 | 39.206 | -38.506 | 126.5 | 4140.9121 | 1704.6916 | 16.9893 | 16.7337 | 16.8157 | 0.92528 | 5.5025 | 5.691 | Clay | 3 | Clay | 3 | Clay | 3 | Clay | 3 | 97.81 | 1.84 | 0.35 | 1673.371 | 1686.5739 | 1121.044 | 0 | 1.8174 |  |  |  |  | 16.7337 | 5.0519 | 8.8473 | 111.475 |  |  | 4.6565 | 1 |  | 252.9861 | 38.506 | 100 | 0 | 0 | 100 | 0 | 0 | 97.81 | 1.84 | 0.35 | 1 | 17.2996 | 6.2751 | 3.0087 | 2.9991
12 | 2.1 | 1.3022 | -0.13295 | 0.04128 | 1.4891 | 1.4092 | 39.3701 | -38.6701 | 126.5 | 4161.6634 | 1715.2067 | 17.0604 | 16.4169 | 16.4992 | 0.96255 | 5.8339 | 5.7125 | Clay | 3 | Clay | 3 | Clay | 3 | Clay | 3 | 97.81 | 1.84 | 0.35 | 1641.6949 | 1648.1237 | 1099.9472 | 0 | 1.7141 |  |  |  |  | 16.4169 | 5.0307 | 8.6996 | 111.475 |  |  | 4.5157 | 1 |  | 247.2185 | 38.6701 | 100 | 0 | 0 | 100 | 0 | 0 | 97.81 | 1.84 | 0.35 | 1 | 16.8124 | 6.6759 | 3.036 | 3.022
12.05 | 0.4 | 1.3097 | -0.13665 | 0.04133 | 1.4875 | 1.4107 | 39.5341 | -38.8341 | 126.5 | 4182.4147 | 1725.7218 | 17.1315 | 18.4622 | 18.5447 | 0.93937 | 5.0655 | 5.7278 | Clay | 3 | Silt mxture | 4 | Silt mxture | 4 | Clay | 3 | 89.3384 | 9.6068 | 1.0548 | 1846.2241 | 1887.5516 | 1236.3148 | 0 | 1.9742 |  |  |  |  | 18.4622 | 5.4027 | 9.6542 | 111.475 |  |  | 5.1734 | 1 |  | 283.1327 | 38.8341 | 100 | 0 | 0 | 100 | 0 | 0 | 89.3384 | 9.6068 | 1.0548 | 1 | 19.0686 | 5.7093 | 2.9498 | 2.9435
12.1 | 2.1 | 1.2991 | -0.15113 | 0.04136 | 1.4853 | 1.4073 | 39.6982 | -38.9982 | 126.5 | 4203.166 | 1736.2369 | 17.2025 | 15.5786 | 15.6612 | 0.84866 | 5.4188 | 5.737 | Clay | 3 | Clay | 3 | Clay | 3 | Clay | 3 | 97.81 | 1.84 | 0.35 | 1557.8625 | 1547.0976 | 1044.0826 | 0 | 1.8454 |  |  |  |  | 15.5786 | 4.7836 | 8.3086 | 111.475 |  |  | 4.1714 | 1 |  | 232.0646 | 38.9982 | 100 | 0 | 0 | 100 | 0 | 0 | 97.81 | 1.84 | 0.35 | 1 | 15.6196 | 6.2587 | 3.041 | 3.0183
12.15 | 2.1 | 1.2992 | -0.15363 | 0.04166 | 1.4899 | 1.4092 | 39.8622 | -39.1622 | 126.5 | 4223.9173 | 1746.752 | 17.2736 | 15.5923 | 15.6762 | 0.83299 | 5.3137 | 5.8291 | Clay | 3 | Clay | 3 | Clay | 3 | Clay | 3 | 97.81 | 1.84 | 0.35 | 1559.2279 | 1547.6392 | 1045.0812 | 0 | 1.8819 |  |  |  |  | 15.5923 | 4.7782 | 8.3156 | 111.475 |  |  | 4.1464 | 1 |  | 232.1459 | 39.1622 | 100 | 0 | 0 | 100 | 0 | 0 | 97.81 | 1.84 | 0.35 | 1 | 15.5308 | 6.1411 | 3.0374 | 3.0125
12.2 | 2.1 | 1.3023 | -0.16339 | 0.04172 | 1.4876 | 1.4106 | 40.0262 | -39.3262 | 126.5 | 4244.6686 | 1757.2671 | 17.3447 | 16.4361 | 16.5203 | 0.77185 | 4.6721 | 5.8475 | Clay | 3 | Clay | 3 | Clay | 3 | Clay | 3 | 82.4363 | 15.8606 | 1.7031 | 1643.6064 | 1645.7186 | 1101.3512 | 0 | 2.1404 |  |  |  |  | 16.4361 | 4.8852 | 8.7095 | 111.475 |  |  | 4.3948 | 1 |  | 246.8578 | 39.3262 | 100 | 0 | 0 | 100 | 0 | 0 | 82.4363 | 15.8606 | 1.7031 | 1 | 16.3867 | 5.3608 | 2.9811 | 2.9591
12.25 | 2.1 | 1.3009 | -0.16876 | 0.04181 | 1.4816 | 1.4045 | 40.1903 | -39.4903 | 126.5 | 4265.4199 | 1767.7822 | 17.4158 | 16.0674 | 16.152 | 0.73821 | 4.5704 | 5.8751 | Clay | 3 | Clay | 3 | Clay | 3 | Clay | 3 | 80.4947 | 17.6574 | 1.8479 | 1606.742 | 1601.1749 | 1076.8015 | 0 | 2.188 |  |  |  |  | 16.0674 | 4.789 | 8.5376 | 111.475 |  |  | 4.2432 | 1 |  | 240.1762 | 39.4903 | 100 | 0 | 0 | 100 | 0 | 0 | 80.4947 | 17.6574 | 1.8479 | 1 | 15.8609 | 5.2656 | 2.9867 | 2.9606
12.3 | 2.1 | 1.3001 | -0.1878 | 0.04188 | 1.4854 | 1.4102 | 40.3543 | -39.6543 | 126.5 | 4286.1713 | 1778.2972 | 17.4869 | 15.8572 | 15.9421 | 0.61892 | 3.8823 | 5.8966 | Silty Clay | 4 | Silt mxture | 4 | Silt mxture | 4 | Clay | 3 | 63.6191 | 33.4742 | 2.9068 | 1585.7156 | 1575.2537 | 1062.8045 | 0 | 2.5758 |  |  |  |  | 10.5714 | 4.6309 | 8.4396 | 114.66 |  |  | 4.1451 | 1 |  | 236.2881 | 39.6543 | 100 | 0 | 0 | 100 | 0 | 0 | 63.6191 | 33.4742 | 2.9068 | 1 | 15.5193 | 4.4853 | 2.9492 | 2.9205
12.35 | 2.2 | 1.2989 | -0.19768 | 0.04196 | 1.4834 | 1.4146 | 40.5184 | -39.8184 | 126.5 | 4306.9226 | 1788.8123 | 17.558 | 15.5185 | 15.6038 | 0.55702 | 3.5698 | 5.9212 | Silty Clay | 4 | Silt mxture | 4 | Silt mxture | 4 | Clay | 3 | 56.4509 | 39.9855 | 3.5636 | 1551.855 | 1534.2386 | 1040.2543 | 0 | 2.8013 |  |  |  |  | 10.3457 | 4.504 | 8.2818 | 114.66 |  |  | 4.0068 | 1 |  | 230.1358 | 39.8184 | 100 | 0 | 0 | 100 | 0 | 0 | 56.4509 | 39.9855 | 3.5636 | 1 | 15.0383 | 4.1413 | 2.938 | 2.9055
12.4 | 2.1 | 1.2945 | -0.21527 | 0.04209 | 1.4803 | 1.4076 | 40.6824 | -39.9824 | 126.5 | 4327.6739 | 1799.3274 | 17.629 | 14.3061 | 14.392 | 0.44682 | 3.1046 | 5.9611 | Silty Clay | 4 | Silt mxture | 4 | Silt mxture | 4 | Clay | 3 | 47.5639 | 47.5424 | 4.8937 | 1430.6121 | 1390.4468 | 954.397 | 0 | 3.221 |  |  |  |  | 9.5374 | 4.1512 | 7.6352 | 114.66 |  |  | 3.5912 | 1 |  | 208.567 | 39.9824 | 100 | 0 | 0 | 100 | 0 | 0 | 47.5639 | 47.5424 | 4.8937 | 1 | 13.5919 | 3.654 | 2.9391 | 2.8971
12.45 | 2.1 | 1.294 | -0.21778 | 0.04248 | 1.4805 | 1.4117 | 40.8465 | -40.1465 | 115 | 4346.5387 | 1807.956 | 17.7001 | 14.1887 | 14.2763 | 0.43109 | 3.0197 | 6.0808 | Silty Clay | 5 | Silt mxture | 4 | Silt mxture | 4 | Silt Mixture | 4 | 45.8233 | 48.9289 | 5.2478 | 1418.8701 | 1403.2462 | 945.7198 | 0 | 3.3116 |  |  |  |  | 7.0944 | 4.1136 | 7.5658 | 114.66 |  |  | 3.6076 | 1 |  | 210.4869 | 40.1465 | 0 | 100 | 0 | 0 | 100 | 0 | 45.8233 | 48.9289 | 5.2478 | 1 | 13.3886 | 3.5619 | 2.9376 | 2.8929
12.5 | 2.1 | 1.2948 | -0.21452 | 0.04312 | 1.4766 | 1.4113 | 41.0105 | -40.3105 | 115 | 4365.4035 | 1816.5846 | 17.7712 | 14.3826 | 14.473 | 0.45152 | 3.1197 | 6.2773 | Silty Clay | 4 | Silt mxture | 4 | Silt mxture | 4 | Clay | 3 | 47.7896 | 47.36 | 4.8504 | 1438.258 | 1425.2787 | 960.4729 | 0 | 3.2054 |  |  |  |  | 9.5884 | 4.1807 | 7.6838 | 114.66 |  |  | 3.6487 | 1 |  | 213.7918 | 40.3105 | 100 | 0 | 0 | 100 | 0 | 0 | 47.7896 | 47.36 | 4.8504 | 1 | 13.5312 | 3.6738 | 2.9421 | 2.8964
12.55 | 2.1 | 1.3002 | -0.2122 | 0.04339 | 1.4854 | 1.4231 | 41.1745 | -40.4745 | 115 | 4384.2684 | 1825.2133 | 17.8423 | 15.8599 | 15.9515 | 0.46605 | 2.9217 | 6.3601 | Silty Clay | 5 | Silt mxture | 4 | Silt mxture | 4 | Silt Mixture | 4 | 40.4723 | 52.9418 | 6.5859 | 1585.9887 | 1598.1102 | 1063.4315 | 0 | 3.4227 |  |  |  |  | 7.9299 | 4.4753 | 8.444 | 114.66 |  |  | 4.0941 | 1 |  | 239.7165 | 40.4745 | 0 | 100 | 0 | 0 | 100 | 0 | 40.4723 | 52.9418 | 6.5859 | 0.99184 | 15.0586 | 3.3872 | 2.8838 | 2.8455
12.6 | 2.1 | 1.3034 | -0.20185 | 0.04354 | 1.4815 | 1.4205 | 41.3386 | -40.6386 | 115 | 4403.1332 | 1833.8419 | 17.9134 | 16.7583 | 16.8505 | 0.5309 | 3.1506 | 6.4062 | Silty Clay | 5 | Silt mxture | 4 | Silt mxture | 4 | Silt Mixture | 4 | 44.164 | 50.2158 | 5.6202 | 1675.8286 | 1702.7726 | 1123.369 | 0 | 3.174 |  |  |  |  | 8.3791 | 4.7262 | 8.8636 | 114.66 |  |  | 4.3543 | 1 |  | 255.4159 | 40.6386 | 0 | 100 | 0 | 0 | 100 | 0 | 44.164 | 50.2158 | 5.6202 | 0.99132 | 15.9562 | 3.6241 | 2.8819 | 2.846
12.65 | 2.1 | 1.3063 | -0.19467 | 0.04365 | 1.4787 | 1.4168 | 41.5026 | -40.8026 | 115 | 4421.998 | 1842.4705 | 17.9845 | 17.5447 | 17.6375 | 0.57588 | 3.2651 | 6.4399 | Silty Clay | 5 | Silt mxture | 4 | Silt mxture | 4 | Silt Mixture | 4 | 45.5497 | 49.1435 | 5.3068 | 1754.4727 | 1794.2425 | 1175.8308 | 0 | 3.0627 |  |  |  |  | 8.7724 | 4.9293 | 9.2308 | 114.66 |  |  | 4.5775 | 1 |  | 269.1364 | 40.8026 | 0 | 100 | 0 | 0 | 100 | 0 | 45.5497 | 49.1435 | 5.3068 | 0.98851 | 16.7184 | 3.7331 | 2.874 | 2.8397
12.7 | 2.1 | 1.3102 | -0.18915 | 0.04382 | 1.4796 | 1.4225 | 41.6667 | -40.9667 | 115 | 4440.8629 | 1851.0991 | 18.0556 | 18.6152 | 18.7086 | 0.61046 | 3.263 | 6.4921 | Silty Clay | 5 | Silt mxture | 4 | Silt mxture | 4 | Silt Mixture | 4 | 43.8117 | 50.4843 | 5.7039 | 1861.516 | 1919.1545 | 1247.2431 | 0 | 3.0647 |  |  |  |  | 9.3076 | 5.1707 | 9.7307 | 114.66 |  |  | 4.8885 | 1 |  | 287.8732 | 40.9667 | 0 | 100 | 0 | 0 | 100 | 0 | 43.8117 | 50.4843 | 5.7039 | 0.98001 | 17.7663 | 3.7024 | 2.8511 | 2.8193
12.75 | 2.1 | 1.3108 | -0.18264 | 0.0444 | 1.4737 | 1.4221 | 41.8307 | -41.1307 | 115 | 4459.7277 | 1859.7277 | 18.1266 | 18.7763 | 18.8723 | 0.65125 | 3.4508 | 6.6702 | Silty Clay | 4 | Silt mxture | 4 | Silt mxture | 4 | Silt Mixture | 4 | 48.0692 | 47.1333 | 4.7975 | 1877.6271 | 1937.3007 | 1258.1548 | 0 | 2.8979 |  |  |  |  | 12.5175 | 5.2525 | 9.8071 | 114.66 |  |  | 4.9129 | 1 |  | 290.5951 | 41.1307 | 100 | 0 | 0 | 0 | 100 | 0 | 48.0692 | 47.1333 | 4.7975 | 0.98529 | 17.8633 | 3.9132 | 2.8644 | 2.8313
12.8 | 2.1 | 1.3017 | -0.19876 | 0.04488 | 1.4795 | 1.4272 | 41.9948 | -41.2948 | 115 | 4478.5925 | 1868.3563 | 18.1977 | 16.2722 | 16.3704 | 0.55026 | 3.3613 | 6.8175 | Silty Clay | 4 | Silt mxture | 4 | Silt mxture | 4 | Clay | 3 | 50.0468 | 45.5056 | 4.4475 | 1627.2222 | 1641.8466 | 1091.3596 | 0 | 2.9751 |  |  |  |  | 10.8481 | 4.6798 | 8.6395 | 114.66 |  |  | 4.1092 | 1 |  | 246.277 | 41.2948 | 100 | 0 | 0 | 100 | 0 | 0 | 50.0468 | 45.5056 | 4.4475 | 1 | 15.1268 | 3.8939 | 2.9194 | 2.873
12.85 | 2.2 | 1.3001 | -0.2083 | 0.04523 | 1.4756 | 1.4249 | 42.1588 | -41.4588 | 115 | 4497.4573 | 1876.9849 | 18.2688 | 15.838 | 15.9378 | 0.49049 | 3.0775 | 6.9249 | Silty Clay | 5 | Silt mxture | 4 | Silt mxture | 4 | Silt Mixture | 4 | 44.101 | 50.264 | 5.6351 | 1583.8041 | 1589.8388 | 1062.5174 | 0 | 3.2494 |  |  |  |  | 7.919 | 4.5309 | 8.4376 | 114.66 |  |  | 3.9534 | 1 |  | 238.4758 | 41.4588 | 0 | 100 | 0 | 0 | 100 | 0 | 44.101 | 50.264 | 5.6351 | 1 | 14.5862 | 3.5831 | 2.9096 | 2.8592
12.9 | 2.1 | 1.3002 | -0.20643 | 0.0455 | 1.4722 | 1.4232 | 42.3228 | -41.6228 | 115 | 4516.3222 | 1885.6135 | 18.3399 | 15.8599 | 15.9608 | 0.5022 | 3.1465 | 7.0078 | Silty Clay | 5 | Silt mxture | 4 | Silt mxture | 4 | Silt Mixture | 4 | 45.6758 | 49.0447 | 5.2795 | 1585.9887 | 1591.4396 | 1064.0533 | 0 | 3.1782 |  |  |  |  | 7.9299 | 4.5545 | 8.4484 | 114.66 |  |  | 3.9384 | 1 |  | 238.7159 | 41.6228 | 0 | 100 | 0 | 0 | 100 | 0 | 45.6758 | 49.0447 | 5.2795 | 1 | 14.5339 | 3.665 | 2.9169 | 2.8645
12.95 | 2.1 | 1.2964 | -0.20724 | 0.04562 | 1.474 | 1.4273 | 42.4869 | -41.7869 | 115 | 4535.187 | 1894.2421 | 18.411 | 14.8277 | 14.9291 | 0.49713 | 3.3299 | 7.0446 | Silty Clay | 4 | Silt mxture | 4 | Clay | 3 | Clay | 3 | 51.9897 | 43.8684 | 4.1419 | 1482.7684 | 1468.9566 | 994.6845 | 0 | 3.0031 |  |  |  |  | 9.8851 | 4.3622 | 7.9575 | 114.66 |  |  | 3.6034 | 1 |  | 220.3435 | 41.7869 | 100 | 0 | 0 | 100 | 0 | 0 | 51.9897 | 43.8684 | 4.1419 | 1 | 13.3684 | 3.9263 | 2.9639 | 2.9025
13 | 2.1 | 1.3009 | -0.19252 | 0.04576 | 1.4728 | 1.426 | 42.6509 | -41.9509 | 115 | 4554.0518 | 1902.8707 | 18.4821 | 16.0729 | 16.1749 | 0.58935 | 3.6436 | 7.0876 | Silty Clay | 4 | Silt mxture | 4 | Clay | 3 | Clay | 3 | 57.3619 | 39.1743 | 3.4638 | 1607.2881 | 1614.4136 | 1078.3295 | 0 | 2.7445 |  |  |  |  | 10.7153 | 4.708 | 8.5483 | 114.66 |  |  | 3.9599 | 1 |  | 242.162 | 41.9509 | 100 | 0 | 0 | 100 | 0 | 0 | 57.3619 | 39.1743 | 3.4638 | 1 | 14.6073 | 4.2406 | 2.9543 | 2.8986
13.05 | 0.3 | 1.3053 | -0.16098 | 0.04618 | 1.4673 | 1.4236 | 42.815 | -42.115 | 115 | 4572.9167 | 1911.4993 | 18.5531 | 17.2607 | 17.3647 | 0.78695 | 4.5319 | 7.2165 | Clay | 3 | Silt mxture | 4 | Clay | 3 | Clay | 3 | 77.7654 | 20.2034 | 2.0312 | 1726.0734 | 1753.2697 | 1157.6435 | 0 | 2.2066 |  |  |  |  | 17.2607 | 5.1469 | 9.1035 | 111.475 |  |  | 4.2977 | 1 |  | 262.9905 | 42.115 | 100 | 0 | 0 | 100 | 0 | 0 | 77.7654 | 20.2034 | 2.0312 | 1 | 15.7763 | 5.2191 | 2.986 | 2.934
13.1 | 2.1 | 1.3113 | -0.10615 | 0.04639 | 1.464 | 1.4194 | 42.979 | -42.279 | 115 | 4591.7815 | 1920.128 | 18.6242 | 18.9046 | 19.0095 | 1.1305 | 5.9468 | 7.281 | Clay | 3 | Clay | 3 | Clay | 3 | Clay | 3 | 97.81 | 1.84 | 0.35 | 1890.4614 | 1945.6668 | 1267.2974 | 0 | 1.6816 |  |  |  |  | 18.9046 | 5.777 | 9.8711 | 111.475 |  |  | 4.7714 | 1 |  | 291.85 | 42.279 | 100 | 0 | 0 | 100 | 0 | 0 | 97.81 | 1.84 | 0.35 | 1 | 17.4088 | 6.7637 | 3.0287 | 2.9815
13.15 | 2.1 | 1.3743 | -0.13818 | 0.04961 | 1.4601 | 1.418 | 43.143 | -42.443 | 115 | 4610.6463 | 1928.7566 | 18.6953 | 36.0944 | 36.2134 | 0.92979 | 2.5675 | 8.2694 | Clay | 3 | Sand mixture | 5 | Sand mixture | 5 | Sand Mixture | 5 | 14.5826 | 62.1767 | 23.2407 | 3609.435 | 3968.5535 | 2414.2286 | 0 | 3.8948 |  |  |  |  | 36.0944 | 8.6845 | 18.1067 | 111.475 |  |  | 10.0377 | 1 |  | 595.283 | 42.443 | 100 | 0 | 0 | 0 | 100 | 0 | 14.5826 | 62.1767 | 23.2407 | 0.86485 | 34.7142 | 2.7421 | 2.544 | 2.5308
13.2 | 2.1 | 1.3053 | -0.16538 | 0.04898 | 1.4607 | 1.4191 | 43.3071 | -42.6071 | 115 | 4629.5112 | 1937.3852 | 18.7664 | 17.2635 | 17.3798 | 0.75938 | 4.3693 | 8.076 | Clay | 3 | Silt mxture | 4 | Clay | 3 | Clay | 3 | 73.734 | 23.9917 | 2.2742 | 1726.3465 | 1751.7179 | 1158.6507 | 0 | 2.2887 |  |  |  |  | 17.2635 | 5.1364 | 9.1106 | 111.475 |  |  | 4.2331 | 1 |  | 262.7577 | 42.6071 | 100 | 0 | 0 | 100 | 0 | 0 | 73.734 | 23.9917 | 2.2742 | 1 | 15.5519 | 5.0407 | 2.981 | 2.9236
13.25 | 2.1 | 1.3016 | -0.17395 | 0.04909 | 1.4579 | 1.4132 | 43.4711 | -42.7711 | 115 | 4648.376 | 1946.0138 | 18.8375 | 16.2449 | 16.3617 | 0.70569 | 4.3131 | 8.1098 | Clay | 3 | Silt mxture | 4 | Clay | 3 | Clay | 3 | 73.9836 | 23.7566 | 2.2597 | 1624.4915 | 1630.836 | 1090.7797 | 0 | 2.3185 |  |  |  |  | 16.2449 | 4.8946 | 8.6355 | 111.475 |  |  | 3.9086 | 1 |  | 244.6254 | 42.7711 | 100 | 0 | 0 | 100 | 0 | 0 | 73.9836 | 23.7566 | 2.2597 | 1 | 14.4269 | 5.0272 | 3.0052 | 2.9403
13.3 | 2.1 | 1.3058 | -0.16011 | 0.04923 | 1.4583 | 1.4126 | 43.6352 | -42.9352 | 115 | 4667.2408 | 1954.6424 | 18.9086 | 17.4109 | 17.5283 | 0.7924 | 4.5207 | 8.1528 | Clay | 3 | Silt mxture | 4 | Clay | 3 | Clay | 3 | 77.3378 | 20.604 | 2.0583 | 1741.0923 | 1766.9765 | 1168.5548 | 0 | 2.2121 |  |  |  |  | 17.4109 | 5.2077 | 9.1799 | 111.475 |  |  | 4.2321 | 1 |  | 265.0465 | 42.9352 | 100 | 0 | 0 | 100 | 0 | 0 | 77.3378 | 20.604 | 2.0583 | 1 | 15.5473 | 5.215 | 2.9906 | 2.9302
13.35 | 2.2 | 1.3164 | -0.1653 | 0.04949 | 1.4552 | 1.4093 | 43.7992 | -43.0992 | 115 | 4686.1056 | 1963.271 | 18.9797 | 20.2836 | 20.4022 | 0.75988 | 3.7245 | 8.2326 | Silty Clay | 4 | Silt mxture | 4 | Silt mxture | 4 | Clay | 3 | 52.6922 | 43.2678 | 4.04 | 2028.3616 | 2103.9659 | 1360.1443 | 0 | 2.6849 |  |  |  |  | 13.5224 | 5.7125 | 10.521 | 114.66 |  |  | 5.0598 | 1 |  | 315.5949 | 43.0992 | 100 | 0 | 0 | 100 | 0 | 0 | 52.6922 | 43.2678 | 4.04 | 0.99171 | 18.3853 | 4.2077 | 2.8749 | 2.8258
13.4 | 2.1 | 1.3291 | -0.16084 | 0.04977 | 1.4548 | 1.4083 | 43.9633 | -43.2633 | 115 | 4704.9705 | 1971.8996 | 19.0507 | 23.7653 | 23.885 | 0.78782 | 3.2984 | 8.3185 | Silty Clay | 5 | Silt mxture | 4 | Silt mxture | 4 | Silt Mixture | 4 | 37.8426 | 54.7526 | 7.4048 | 2376.5254 | 2512.6063 | 1592.3361 | 0 | 3.0318 |  |  |  |  | 11.8826 | 6.3829 | 12.1464 | 114.66 |  |  | 6.0682 | 1 |  | 376.8909 | 43.2633 | 0 | 100 | 0 | 0 | 100 | 0 | 37.8426 | 54.7526 | 7.4048 | 0.95563 | 21.7693 | 3.6588 | 2.7796 | 2.7394
13.45 | 2.1 | 1.34 | -0.1547 | 0.05021 | 1.457 | 1.4081 | 44.1273 | -43.4273 | 115 | 4723.8353 | 1980.5282 | 19.1218 | 26.7281 | 26.8498 | 0.82629 | 3.0775 | 8.4536 | Silty Clay | 5 | Silt mxture | 4 | Silt mxture | 4 | Silt Mixture | 4 | 29.8974 | 59.3822 | 10.7204 | 2672.806 | 2860.2909 | 1789.9861 | 0 | 3.2494 |  |  |  |  | 13.364 | 6.9634 | 13.5299 | 114.66 |  |  | 6.9208 | 1 |  | 429.0436 | 43.4273 | 0 | 100 | 0 | 0 | 100 | 0 | 29.8974 | 59.3822 | 10.7204 | 0.93166 | 24.6139 | 3.3743 | 2.7162 | 2.681
13.5 | 2.1 | 1.3386 | -0.16071 | 0.05059 | 1.4558 | 1.4079 | 44.2913 | -43.5913 | 115 | 4742.7001 | 1989.1568 | 19.1929 | 26.3676 | 26.491 | 0.78864 | 2.977 | 8.5702 | Silty Clay | 5 | Silt mxture | 4 | Silt mxture | 4 | Silt Mixture | 4 | 28.2109 | 60.1638 | 11.6254 | 2636.7608 | 2816.9726 | 1766.068 | 0 | 3.3591 |  |  |  |  | 13.1838 | 6.8618 | 13.3625 | 114.66 |  |  | 6.7797 | 1 |  | 422.5459 | 43.5913 | 0 | 100 | 0 | 0 | 100 | 0 | 28.2109 | 60.1638 | 11.6254 | 0.93096 | 24.1447 | 3.2697 | 2.7138 | 2.6764
13.55 | 2.1 | 1.3247 | -0.1732 | 0.0522 | 1.4551 | 1.4073 | 44.4554 | -43.7554 | 115 | 4761.565 | 1997.7854 | 19.264 | 22.561 | 22.6915 | 0.71039 | 3.1306 | 9.0644 | Silty Clay | 5 | Silt mxture | 4 | Silt mxture | 4 | Silt Mixture | 4 | 35.5424 | 56.2337 | 8.2239 | 2256.1017 | 2368.8659 | 1512.7696 | 0 | 3.1942 |  |  |  |  | 11.2805 | 6.0944 | 11.5894 | 114.66 |  |  | 5.6263 | 1 |  | 355.3299 | 43.7554 | 0 | 100 | 0 | 0 | 100 | 0 | 35.5424 | 56.2337 | 8.2239 | 0.9605 | 20.2856 | 3.4976 | 2.7908 | 2.7424
13.6 | 2.1 | 1.3113 | -0.18927 | 0.05296 | 1.46 | 1.413 | 44.6194 | -43.9194 | 115 | 4780.4298 | 2006.414 | 19.3351 | 18.8937 | 19.0276 | 0.60971 | 3.2043 | 9.2977 | Silty Clay | 5 | Silt mxture | 4 | Silt mxture | 4 | Silt Mixture | 4 | 42.1779 | 51.7073 | 6.1149 | 1889.3691 | 1936.7013 | 1268.5052 | 0 | 3.1208 |  |  |  |  | 9.4468 | 5.3134 | 9.8795 | 114.66 |  |  | 4.5331 | 1 |  | 290.5052 | 43.9194 | 0 | 100 | 0 | 0 | 100 | 0 | 42.1779 | 51.7073 | 6.1149 | 0.99158 | 16.5765 | 3.6647 | 2.8719 | 2.8086
13.65 | 2.1 | 1.3078 | -0.18047 | 0.05346 | 1.4556 | 1.4067 | 44.7835 | -44.0835 | 115 | 4799.2946 | 2015.0427 | 19.4062 | 17.9598 | 18.0959 | 0.66484 | 3.674 | 9.4512 | Silty Clay | 4 | Silt mxture | 4 | Silt mxture | 4 | Clay | 3 | 55.0723 | 41.202 | 3.7257 | 1795.9793 | 1825.9813 | 1206.3927 | 0 | 2.7218 |  |  |  |  | 11.9732 | 5.2109 | 9.4447 | 114.66 |  |  | 4.2421 | 1 |  | 273.8972 | 44.0835 | 100 | 0 | 0 | 100 | 0 | 0 | 55.0723 | 41.202 | 3.7257 | 1 | 15.5791 | 4.2357 | 2.9322 | 2.8625
13.7 | 2.1 | 1.3164 | -0.18545 | 0.05384 | 1.4573 | 1.4036 | 44.9475 | -44.2475 | 115 | 4818.1594 | 2023.6713 | 19.4773 | 20.2945 | 20.4323 | 0.63364 | 3.1012 | 9.5678 | Silty Clay | 5 | Silt mxture | 4 | Silt mxture | 4 | Silt Mixture | 4 | 37.821 | 54.7669 | 7.4121 | 2029.4539 | 2099.7451 | 1362.1544 | 0 | 3.2246 |  |  |  |  | 10.1473 | 5.6082 | 10.5351 | 114.66 |  |  | 4.8902 | 1 |  | 314.9618 | 44.2475 | 0 | 100 | 0 | 0 | 100 | 0 | 37.821 | 54.7669 | 7.4121 | 0.97853 | 17.7946 | 3.5157 | 2.8365 | 2.7755
13.75 | 2.1 | 1.3193 | -0.20116 | 0.0544 | 1.4539 | 1.3962 | 45.1115 | -44.4115 | 115 | 4837.0243 | 2032.2999 | 19.5483 | 21.0946 | 21.2349 | 0.53522 | 2.5205 | 9.7397 | Silty Clay | 5 | Silt mxture | 4 | Silt mxture | 4 | Silt Mixture | 4 | 24.9811 | 61.4107 | 13.6081 | 2109.4633 | 2193.0554 | 1415.659 | 0 | 3.9675 |  |  |  |  | 10.5473 | 5.6327 | 10.9096 | 114.66 |  |  | 5.0957 | 1 |  | 328.9583 | 44.4115 | 0 | 100 | 0 | 0 | 100 | 0 | 24.9811 | 61.4107 | 13.6081 | 0.95228 | 18.48 | 2.8444 | 2.7671 | 2.7075
13.8 | 2.1 | 1.3259 | -0.12343 | 0.05491 | 1.4564 | 1.4002 | 45.2756 | -44.5756 | 115 | 4855.8891 | 2040.9285 | 19.6194 | 22.8914 | 23.0339 | 1.0222 | 4.4378 | 9.8963 | Silty Clay | 4 | Silt mxture | 4 | Silt mxture | 4 | Clay | 3 | 67.7323 | 29.6398 | 2.628 | 2289.1431 | 2403.599 | 1535.5958 | 0 | 2.2534 |  |  |  |  | 15.261 | 6.5103 | 11.7492 | 114.66 |  |  | 5.5855 | 1 |  | 360.5398 | 44.5756 | 100 | 0 | 0 | 100 | 0 | 0 | 67.7323 | 29.6398 | 2.628 | 0.99955 | 20.1924 | 4.9607 | 2.8906 | 2.8347
13.85 | 2.1 | 1.3989 | -0.06422 | 0.05908 | 1.4564 | 1.4047 | 45.4396 | -44.7396 | 115 | 4874.7539 | 2049.5571 | 19.6905 | 42.8173 | 42.9783 | 1.3931 | 3.2415 | 11.1763 | Silty Clay | 5 | Sand mixture | 5 | Sand mixture | 5 | Silt Mixture | 4 | 21.8577 | 62.2456 | 15.8967 | 4281.7326 | 4748.8806 | 2865.2176 | 0 | 3.085 |  |  |  |  | 21.4087 | 10.4419 | 21.4891 | 114.66 |  |  | 11.367 | 1 |  | 712.3321 | 44.7396 | 0 | 100 | 0 | 0 | 100 | 0 | 21.8577 | 62.2456 | 15.8967 | 0.87707 | 39.3966 | 3.4364 | 2.5686 | 2.5422
13.9 | 2.1 | 1.456 | -0.07303 | 0.06153 | 1.4564 | 1.4086 | 45.6037 | -44.9037 | 115 | 4893.6188 | 2058.1857 | 19.7616 | 58.4178 | 58.5896 | 1.338 | 2.2836 | 11.9283 | Silty Clay | 5 | Sand mixture | 5 | Sand mixture | 5 | Sand Mixture | 5 | 5.5521 | 53.6325 | 40.8154 | 5841.7797 | 6584.3945 | 3905.971 | 0 | 4.379 |  |  |  |  | 29.2089 | 13.0177 | 29.2948 | 114.66 |  |  | 15.9493 | 1 |  | 987.6592 | 44.9037 | 0 | 100 | 0 | 0 | 100 | 0 | 5.5521 | 53.6325 | 40.8154 | 0.79732 | 54.2294 | 2.3831 | 2.3588 | 2.3401
13.95 | 2.1 | 1.385 | 0.17113 | 0.06079 | 1.4517 | 1.4139 | 45.7677 | -45.0677 | 115 | 4912.4836 | 2066.8143 | 19.8327 | 39.0162 | 39.1847 | 2.8676 | 7.3182 | 11.7012 | Clay | 3 | Silt mxture | 4 | Silt mxture | 4 | Clay | 3 | 97.81 | 1.84 | 0.35 | 3901.6196 | 4300.3587 | 2612.3129 | 0 | 1.3665 |  |  |  |  | 39.0162 | 10.9283 | 19.5923 | 111.475 |  |  | 10.1523 | 1 |  | 645.0538 | 45.0677 | 100 | 0 | 0 | 100 | 0 | 0 | 97.81 | 1.84 | 0.35 | 0.98631 | 35.5288 | 7.8076 | 2.8543 | 2.8219
14 | 2.1 | 1.5375 | 0.21524 | 0.05397 | 1.4492 | 1.4197 | 45.9318 | -45.2318 | 115 | 4931.3484 | 2075.4429 | 19.9038 | 80.6757 | 80.8141 | 3.144 | 3.8904 | 9.6077 | Silty Clay | 5 | Sand mixture | 5 | Sand mixture | 5 | Sand Mixture | 5 | 20.2063 | 62.5095 | 17.2842 | 8067.5706 | 9196.8214 | 4001 | 0 | 2.5704 |  |  |  |  | 40.3379 | 18.4645 | 30 | 114.66 |  |  | 22.454 | 1 |  | 1379.5232 | 45.2318 | 0 | 100 | 0 | 0 | 100 | 0 | 20.2063 | 62.5095 | 17.2842 | 0.82172 | 75.215 | 4.0128 | 2.4217 | 2.4077
14.05 | 0.3 | 1.3406 | 0.0992 | 0.05067 | 1.434 | 1.4236 | 46.0958 | -45.3958 | 115 | 4950.2133 | 2084.0715 | 19.9748 | 26.9137 | 27.0375 | 2.417 | 8.9393 | 8.5948 | Clay | 3 | Clay | 3 | Clay | 3 | Clay | 3 | 97.81 | 1.84 | 0.35 | 2691.3748 | 2869.0593 | 1802.5008 | 0 | 1.1187 |  |  |  |  | 26.9137 | 8.3495 | 13.6175 | 111.475 |  |  | 6.5796 | 1 |  | 430.3589 | 45.3958 | 100 | 0 | 0 | 100 | 0 | 0 | 97.81 | 1.84 | 0.35 | 1 | 23.5716 | 9.8401 | 3.0492 | 2.9953
14.1 | 2.1 | 1.3134 | -0.0988 | 0.05021 | 1.4232 | 1.418 | 46.2598 | -45.5598 | 115 | 4969.0781 | 2092.7001 | 20.0459 | 19.4835 | 19.6053 | 1.1765 | 6.001 | 8.4536 | Clay | 3 | Clay | 3 | Clay | 3 | Clay | 3 | 97.81 | 1.84 | 0.35 | 1948.3522 | 1993.5661 | 1307.0169 | 0 | 1.6664 |  |  |  |  | 19.4835 | 6.0364 | 10.1491 | 111.475 |  |  | 4.4698 | 1 |  | 299.0349 | 45.5598 | 100 | 0 | 0 | 100 | 0 | 0 | 97.81 | 1.84 | 0.35 | 1 | 16.3623 | 6.8718 | 3.0532 | 2.9742
14.15 | 2.1 | 1.353 | -0.12191 | 0.04862 | 1.4091 | 1.4198 | 46.4239 | -45.7239 | 115 | 4987.9429 | 2101.3287 | 20.117 | 30.2807 | 30.3954 | 1.0317 | 3.3943 | 7.9655 | Silty Clay | 5 | Silt mxture | 4 | Silt mxture | 4 | Silt Mixture | 4 | 33.3715 | 57.5328 | 9.0958 | 3028.0697 | 3261.8855 | 2026.36 | 0 | 2.9461 |  |  |  |  | 15.1403 | 7.8971 | 15.1977 | 114.66 |  |  | 7.4634 | 1 |  | 489.2828 | 45.7239 | 0 | 100 | 0 | 0 | 100 | 0 | 33.3715 | 57.5328 | 9.0958 | 0.9349 | 26.5407 | 3.6977 | 2.7172 | 2.6674
14.2 | 2.1 | 1.3595 | -0.10242 | 0.04836 | 1.3998 | 1.4206 | 46.5879 | -45.8879 | 115 | 5006.8077 | 2109.9573 | 20.1881 | 32.0502 | 32.1637 | 1.1538 | 3.5873 | 7.8857 | Silty Clay | 5 | Silt mxture | 4 | Silt mxture | 4 | Silt Mixture | 4 | 36.1894 | 55.8275 | 7.9831 | 3205.0188 | 3468.8161 | 2144.2495 | 0 | 2.7876 |  |  |  |  | 16.0251 | 8.3445 | 16.0819 | 114.66 |  |  | 7.927 | 1 |  | 520.3224 | 45.8879 | 0 | 100 | 0 | 0 | 100 | 0 | 36.1894 | 55.8275 | 7.9831 | 0.93357 | 28.1058 | 3.8901 | 2.7132 | 2.6649
14.25 | 2.1 | 1.5071 | -0.0903 | 0.04831 | 1.3943 | 1.4218 | 46.752 | -46.052 | 115 | 5025.6726 | 2118.586 | 20.2592 | 72.3717 | 72.485 | 1.2298 | 1.6966 | 7.8704 | Silty Sand | 7 | Sand mixture | 5 | Sand mixture | 5 | Sand Mixture | 5 | 1.9295 | 39.5358 | 58.5347 | [5 empty] | 34.4055 | 38.3014 | 40.6638 | 36.4364 | 24.1239 | 11.7468 | 18.1212 | 117.845 | 11.1421 | 2.6316 | 2.0317 | 0.58996 | 0.33316 | 181.2125 | 46.052 | 0 | 0 | 100 | 0 | 100 | 0 | 1.9295 | 39.5358 | 58.5347 | 0.74076 | 66.0441 | 1.7575 | 2.2066 | 2.1851
14.3 | 2.1 | 1.4871 | -0.02959 | 0.048 | 1.4005 | 1.432 | 46.916 | -46.216 | 115 | 5044.5374 | 2127.2146 | 20.3303 | 66.9185 | 67.0304 | 1.6101 | 2.4021 | 7.7752 | Silty Sand | 7 | Sand mixture | 5 | Sand mixture | 5 | Sand Mixture | 5 | 5.1865 | 52.8156 | 41.9979 | [5 empty] | 33.8622 | 37.8236 | 40.1065 | 36.0273 | 22.3062 | 11.3842 | 16.7576 | 117.845 | 8.367 | 0 | 1.8565 | 0.56523 | 0.30987 | 167.576 | 46.216 | 0 | 0 | 100 | 0 | 100 | 0 | 5.1865 | 52.8156 | 41.9979 | 0.79061 | 60.6935 | 2.496 | 2.3369 | 2.3125
14.35 | 2.1 | 1.4654 | 0.00942 | 0.04776 | 1.3977 | 1.4268 | 47.0801 | -46.3801 | 115 | 5063.4022 | 2135.8432 | 20.4014 | 60.9819 | 61.0928 | 1.8545 | 3.0356 | 7.7015 | Silty Sand | 7 | Sand mixture | 5 | Sand mixture | 5 | Sand Mixture | 5 | 12.0806 | 61.1814 | 26.7381 | [5 empty] | 33.214 | 37.2535 | 39.4389 | 35.582 | 20.3273 | 10.7258 | 15.2732 | 117.845 | 5.0915 | 0 | 1.6627 | 0.53689 | 0.28148 | 152.7321 | 46.3801 | 0 | 0 | 100 | 0 | 100 | 0 | 12.0806 | 61.1814 | 26.7381 | 0.83019 | 54.9059 | 3.1668 | 2.4402 | 2.4123
14.4 | 1 | 1.4225 | -0.04014 | 0.04741 | 1.3996 | 1.4269 | 47.2441 | -46.5441 | 115 | 5082.2671 | 2144.4718 | 20.4724 | 49.27 | 49.3793 | 1.544 | 3.1268 | 7.5941 | Silty Sand | 7 | Sand mixture | 5 | Sand mixture | 5 | Sand Mixture | 5 | 16.9894 | 62.588 | 20.4226 | [5 empty] | 31.7259 | 35.9439 | 37.8952 | 34.7034 | 16.4233 | 8.725 | 12.3448 | 117.845 | 0 | 0 | 1.2748 | 0.47627 | 0.22393 | 123.4483 | 46.5441 | 0 | 0 | 100 | 0 | 100 | 0 | 16.9894 | 62.588 | 20.4226 | 0.86197 | 43.752 | 3.2965 | 2.5231 | 2.4876
14.45 | 2.1 | 1.3948 | -0.07547 | 0.04723 | 1.3991 | 1.4275 | 47.4081 | -46.7081 | 115 | 5101.1319 | 2153.1004 | 20.5435 | 41.7114 | 41.82 | 1.3227 | 3.1628 | 7.5388 | Silty Clay | 5 | Sand mixture | 5 | Sand mixture | 5 | Silt Mixture | 4 | 20.9591 | 62.406 | 16.6349 | 4171.1394 | 4599.2924 | 2787.9969 | 0 | 3.1618 |  |  |  |  | 20.8557 | 10.2485 | 20.91 | 114.66 |  |  | 10.4344 | 1 |  | 689.8939 | 46.7081 | 0 | 100 | 0 | 0 | 100 | 0 | 20.9591 | 62.406 | 16.6349 | 0.88639 | 36.5413 | 3.3682 | 2.5867 | 2.5437
14.5 | 2.1 | 1.4638 | -0.11196 | 0.04755 | 1.3918 | 1.4284 | 47.5722 | -46.8722 | 115 | 5119.9967 | 2161.729 | 20.6146 | 60.5423 | 60.6523 | 1.0941 | 1.8038 | 7.6371 | Silty Sand | 7 | Sand mixture | 5 | Sand mixture | 5 | Sand Mixture | 5 | 2.9024 | 45.3331 | 51.7645 | [5 empty] | 33.0836 | 37.1388 | 39.3042 | 35.5489 | 20.1808 | 9.9143 | 15.1631 | 117.845 | 4.6123 | 0 | 1.6205 | 0.53034 | 0.2794 | 151.6306 | 46.8722 | 0 | 0 | 100 | 0 | 100 | 0 | 2.9024 | 45.3331 | 51.7645 | 0.77443 | 53.9829 | 1.8833 | 2.2923 | 2.2609
14.55 | 2.1 | 1.4436 | -0.13614 | 0.04733 | 1.3938 | 1.4333 | 47.7362 | -47.0362 | 115 | 5138.8615 | 2170.3576 | 20.6857 | 55.029 | 55.138 | 0.94257 | 1.7095 | 7.5695 | Silty Sand | 7 | Sand mixture | 5 | Sand mixture | 5 | Sand Mixture | 5 | 3.0202 | 45.8719 | 51.1079 | [5 empty] | 32.4064 | 36.543 | 38.6031 | 35.1354 | 18.343 | 8.957 | 13.7845 | 117.845 | 1.2496 | 0 | 1.4376 | 0.50218 | 0.25092 | 137.845 | 47.0362 | 0 | 0 | 100 | 0 | 100 | 0 | 3.0202 | 45.8719 | 51.1079 | 0.78245 | 48.6904 | 1.793 | 2.3128 | 2.2775
14.6 | 2.1 | 1.4711 | -0.07424 | 0.04718 | 1.3937 | 1.437 | 47.9003 | -47.2003 | 115 | 5157.7264 | 2178.9862 | 20.7568 | 62.5302 | 62.6386 | 1.3304 | 2.1239 | 7.5235 | Silty Sand | 7 | Sand mixture | 5 | Sand mixture | 5 | Sand Mixture | 5 | 4.0955 | 49.874 | 46.0305 | [5 empty] | 33.2475 | 37.283 | 39.4735 | 35.6979 | 20.8434 | 10.4639 | 15.6596 | 117.845 | 5.572 | 0 | 1.6632 | 0.53654 | 0.28958 | 156.5964 | 47.2003 | 0 | 0 | 100 | 0 | 100 | 0 | 4.0955 | 49.874 | 46.0305 | 0.7893 | 55.446 | 2.2151 | 2.3302 | 2.2975
14.65 | 2.1 | 1.4063 | -0.1032 | 0.04699 | 1.3932 | 1.4346 | 48.0643 | -47.3643 | 115 | 5176.5912 | 2187.6148 | 20.8279 | 44.8435 | 44.951 | 1.1489 | 2.556 | 7.4652 | Silty Sand | 7 | Sand mixture | 5 | Sand mixture | 5 | Sand Mixture | 5 | 10.9592 | 60.4946 | 28.5462 | [5 empty] | 31 | 35.2381 | 37.0573 | 34.3713 | 14.9478 | 7.734 | 11.2378 | 117.845 | 0 | 0 | 1.0888 | 0.44431 | 0.21336 | 112.3775 | 47.3643 | 0 | 0 | 100 | 0 | 100 | 0 | 10.9592 | 60.4946 | 28.5462 | 0.85554 | 38.9056 | 2.7121 | 2.5036 | 2.4585
14.7 | 2.1 | 1.3913 | -0.09045 | 0.04687 | 1.384 | 1.4273 | 48.2283 | -47.5283 | 115 | 5195.456 | 2196.2434 | 20.899 | 40.7529 | 40.8599 | 1.2288 | 3.0074 | 7.4283 | Silty Sand | 7 | Sand mixture | 5 | Sand mixture | 5 | Silt Mixture | 4 | 18.82 | 62.6201 | 18.5598 | [5 empty] | 31 | 34.612 | 36.3108 | 34.0645 | 13.5843 | 7.207 | 10.215 | 117.845 | 0 | 0 | 0.94438 | 0.41817 | 0.21504 | 102.1497 | 47.5283 | 0 | 0 | 100 | 0 | 100 | 0 | 18.82 | 62.6201 | 18.5598 | 0.88747 | 34.9821 | 3.2116 | 2.5868 | 2.5364
14.75 | 2.1 | 1.4752 | -0.16039 | 0.04682 | 1.3845 | 1.4299 | 48.3924 | -47.6924 | 115 | 5214.3209 | 2204.872 | 20.97 | 63.6553 | 63.762 | 0.79064 | 1.24 | 7.413 | Silty Sand | 7 | Sand mixture | 5 | Sand mixture | 5 | Sand Mixture | 5 | 1.4193 | 34.6536 | 63.9271 | [5 empty] | 33.2877 | 37.3183 | 39.5149 | 35.7822 | 21.2184 | 9.9268 | 15.9405 | 117.845 | 5.9599 | 0 | 1.6692 | 0.53719 | 0.29543 | 159.4051 | 47.6924 | 0 | 0 | 100 | 0 | 100 | 0 | 1.4193 | 34.6536 | 63.9271 | 0.73124 | 56.0608 | 1.2929 | 2.1762 | 2.141
14.8 | 2.1 | 1.473 | -0.10652 | 0.04669 | 1.3864 | 1.4316 | 48.5564 | -47.8564 | 115 | 5233.1857 | 2213.5007 | 21.0411 | 63.06 | 63.1662 | 1.1281 | 1.786 | 7.3731 | Silty Sand | 7 | Sand mixture | 5 | Sand mixture | 5 | Sand Mixture | 5 | 2.6585 | 44.1295 | 53.2121 | [5 empty] | 33.198 | 37.2394 | 39.4224 | 35.7375 | 21.02 | 10.3098 | 15.7915 | 117.845 | 5.5618 | 0 | 1.6421 | 0.53307 | 0.29256 | 157.9154 | 47.8564 | 0 | 0 | 100 | 0 | 100 | 0 | 2.6585 | 44.1295 | 53.2121 | 0.77158 | 55.2513 | 1.8632 | 2.2816 | 2.2447
14.85 | 2.1 | 1.4199 | -0.00683 | 0.04658 | 1.3822 | 1.4366 | 48.7205 | -48.0205 | 115 | 5252.0505 | 2222.1293 | 21.1122 | 48.5491 | 48.6547 | 1.7527 | 3.6023 | 7.3393 | Silty Clay | 5 | Sand mixture | 5 | Sand mixture | 5 | Silt Mixture | 4 | 25.7883 | 61.1325 | 13.0791 | 4854.9058 | 5394.5079 | 3243.6496 | 0 | 2.776 |  |  |  |  | 24.2745 | 11.9128 | 24.3274 | 114.66 |  |  | 11.9325 | 1 |  | 809.1762 | 48.0205 | 0 | 100 | 0 | 0 | 100 | 0 | 25.7883 | 61.1325 | 13.0791 | 0.88622 | 41.65 | 3.8078 | 2.5819 | 2.5349
14.9 | 2.2 | 1.3829 | -0.02897 | 0.04645 | 1.3799 | 1.4364 | 48.8845 | -48.1845 | 115 | 5270.9154 | 2230.7579 | 21.1833 | 38.4427 | 38.5479 | 1.614 | 4.187 | 7.2994 | Silty Clay | 4 | Silt mxture | 4 | Silt mxture | 4 | Silt Mixture | 4 | 45.7435 | 48.9916 | 5.2649 | 3844.275 | 4204.3531 | 2569.8574 | 0 | 2.3884 |  |  |  |  | 25.6285 | 10.0084 | 19.2739 | 114.66 |  |  | 9.1473 | 1 |  | 630.653 | 48.1845 | 100 | 0 | 0 | 0 | 100 | 0 | 45.7435 | 48.9916 | 5.2649 | 0.93573 | 32.303 | 4.4942 | 2.7113 | 2.6529
14.95 | 2.1 | 1.3139 | -0.10777 | 0.04593 | 1.3837 | 1.4416 | 49.0486 | -48.3486 | 115 | 5289.7802 | 2239.3865 | 21.2544 | 19.6119 | 19.7147 | 1.1203 | 5.6826 | 7.1398 | Clay | 3 | Clay | 3 | Clay | 3 | Clay | 3 | 97.81 | 1.84 | 0.35 | 1961.1864 | 1987.5748 | 1314.3118 | 0 | 1.7598 |  |  |  |  | 19.6119 | 6.0968 | 10.2002 | 111.475 |  |  | 4.1484 | 1 |  | 298.1362 | 48.3486 | 100 | 0 | 0 | 100 | 0 | 0 | 97.81 | 1.84 | 0.35 | 1 | 15.2451 | 6.5631 | 3.0626 | 2.9565
15 | 2.1 | 1.3083 | -0.16914 | 0.04579 | 1.3818 | 1.4467 | 49.2126 | -48.5126 | 115 | 5308.645 | 2248.0151 | 21.3255 | 18.0936 | 18.1958 | 0.73582 | 4.0439 | 7.0968 | Silty Clay | 4 | Silt mxture | 4 | Clay | 3 | Clay | 3 | 64.0475 | 33.0772 | 2.8753 | 1809.3597 | 1807.7726 | 1213.0528 | 0 | 2.4728 |  |  |  |  | 12.0624 | 5.4347 | 9.4914 | 114.66 |  |  | 3.7401 | 1 |  | 271.1659 | 48.5126 | 100 | 0 | 0 | 100 | 0 | 0 | 64.0475 | 33.0772 | 2.8753 | 1 | 13.8268 | 4.7346 | 3.0029 | 2.8869
15.05 | 2.1 | 1.3071 | -0.17847 | 0.04561 | 1.3825 | 1.4489 | 49.3766 | -48.6766 | 115 | 5327.5098 | 2256.6437 | 21.3965 | 17.7468 | 17.8482 | 0.67737 | 3.7952 | 7.0416 | Silty Clay | 4 | Silt mxture | 4 | Clay | 3 | Clay | 3 | 58.2868 | 38.3452 | 3.368 | 1774.6798 | 1765.7695 | 1189.8798 | 0 | 2.6349 |  |  |  |  | 11.8312 | 5.3083 | 9.3292 | 114.66 |  |  | 3.6342 | 1 |  | 264.8654 | 48.6766 | 100 | 0 | 0 | 100 | 0 | 0 | 58.2868 | 38.3452 | 3.368 | 1 | 13.4575 | 4.461 | 2.9959 | 2.876
15.1 | 0.5 | 1.3075 | -0.17043 | 0.04544 | 1.3816 | 1.4527 | 49.5407 | -48.8407 | 115 | 5346.3747 | 2265.2723 | 21.4676 | 17.8724 | 17.9731 | 0.72774 | 4.0491 | 6.9894 | Silty Clay | 4 | Silt mxture | 4 | Clay | 3 | Clay | 3 | 64.5215 | 32.6373 | 2.8412 | 1787.2411 | 1779.3492 | 1198.2039 | 0 | 2.4697 |  |  |  |  | 11.9149 | 5.3933 | 9.3874 | 114.66 |  |  | 3.6488 | 1 |  | 266.9024 | 48.8407 | 100 | 0 | 0 | 100 | 0 | 0 | 64.5215 | 32.6373 | 2.8412 | 1 | 13.5082 | 4.7565 | 3.0121 | 2.8913
15.15 | 2.1 | 1.3151 | -0.17128 | 0.04529 | 1.377 | 1.451 | 49.7047 | -49.0047 | 115 | 5365.2395 | 2273.9009 | 21.5387 | 19.945 | 20.045 | 0.72242 | 3.604 | 6.9434 | Silty Clay | 4 | Silt mxture | 4 | Silt mxture | 4 | Clay | 3 | 50.0914 | 45.4685 | 4.4401 | 1994.5009 | 2021.9967 | 1336.3329 | 0 | 2.7747 |  |  |  |  | 13.2967 | 5.7778 | 10.3543 | 114.66 |  |  | 4.1563 | 1 |  | 303.2995 | 49.0047 | 100 | 0 | 0 | 100 | 0 | 0 | 50.0914 | 45.4685 | 4.4401 | 1 | 15.271 | 4.1608 | 2.9341 | 2.8227
15.2 | 2.1 | 1.3117 | -0.17696 | 0.04492 | 1.3752 | 1.4537 | 49.8688 | -49.1688 | 115 | 5384.1043 | 2282.5295 | 21.6098 | 19.0056 | 19.104 | 0.68683 | 3.5952 | 6.8298 | Silty Clay | 4 | Silt mxture | 4 | Clay | 3 | Clay | 3 | 51.2718 | 44.4775 | 4.2507 | 1900.565 | 1910.1817 | 1273.5999 | 0 | 2.7815 |  |  |  |  | 12.6704 | 5.5666 | 9.9152 | 114.66 |  |  | 3.8997 | 1 |  | 286.5273 | 49.1688 | 100 | 0 | 0 | 100 | 0 | 0 | 51.2718 | 44.4775 | 4.2507 | 1 | 14.3805 | 4.185 | 2.956 | 2.8383
15.25 | 2.1 | 1.3117 | -0.17654 | 0.04485 | 1.3759 | 1.455 | 50.0328 | -49.3328 | 115 | 5402.9692 | 2291.1581 | 21.6809 | 19.0084 | 19.1064 | 0.68946 | 3.6085 | 6.8083 | Silty Clay | 4 | Silt mxture | 4 | Clay | 3 | Clay | 3 | 51.5963 | 44.2028 | 4.2009 | 1900.838 | 1909.3569 | 1273.7613 | 0 | 2.7712 |  |  |  |  | 12.6723 | 5.5747 | 9.9163 | 114.66 |  |  | 3.8824 | 1 |  | 286.4035 | 49.3328 | 100 | 0 | 0 | 100 | 0 | 0 | 51.5963 | 44.2028 | 4.2009 | 1 | 14.3202 | 4.2028 | 2.9586 | 2.8392
15.3 | 2.1 | 1.3115 | -0.16423 | 0.04482 | 1.3712 | 1.4529 | 50.1969 | -49.4969 | 115 | 5421.834 | 2299.7867 | 21.752 | 18.9428 | 19.0408 | 0.76659 | 4.026 | 6.7991 | Silty Clay | 4 | Silt mxture | 4 | Clay | 3 | Clay | 3 | 62.2496 | 34.7381 | 3.0123 | 1894.2844 | 1900.5214 | 1269.3834 | 0 | 2.4838 |  |  |  |  | 12.6286 | 5.6546 | 9.8857 | 114.66 |  |  | 3.8483 | 1 |  | 285.0782 | 49.4969 | 100 | 0 | 0 | 100 | 0 | 0 | 62.2496 | 34.7381 | 3.0123 | 1 | 14.2012 | 4.6944 | 2.9916 | 2.8704
15.35 | 2.1 | 1.319 | -0.16471 | 0.0448 | 1.3745 | 1.4548 | 50.3609 | -49.6609 | 115 | 5440.6988 | 2308.4154 | 21.8231 | 21.0154 | 21.1133 | 0.76358 | 3.6166 | 6.7929 | Silty Clay | 4 | Silt mxture | 4 | Silt mxture | 4 | Clay | 3 | 48.8722 | 46.4774 | 4.6504 | 2101.5443 | 2143.2364 | 1407.5507 | 0 | 2.765 |  |  |  |  | 14.0103 | 6.0412 | 10.8529 | 114.66 |  |  | 4.3487 | 1 |  | 321.4855 | 49.6609 | 100 | 0 | 0 | 100 | 0 | 0 | 48.8722 | 46.4774 | 4.6504 | 1 | 15.9355 | 4.1515 | 2.9191 | 2.8062
15.4 | 2.1 | 1.348 | -0.13467 | 0.04479 | 1.3727 | 1.4575 | 50.5249 | -49.8249 | 115 | 5459.5636 | 2317.044 | 21.8941 | 28.9208 | 29.0186 | 0.95178 | 3.2799 | 6.7899 | Silty Clay | 5 | Silt mxture | 4 | Silt mxture | 4 | Silt Mixture | 4 | 32.0541 | 58.2694 | 9.6765 | 2892.081 | 3072.1647 | 1934.5723 | 0 | 3.0489 |  |  |  |  | 14.4604 | 7.6999 | 14.542 | 114.66 |  |  | 6.3218 | 1 |  | 460.8247 | 49.8249 | 0 | 100 | 0 | 0 | 100 | 0 | 32.0541 | 58.2694 | 9.6765 | 0.95692 | 22.7787 | 3.6205 | 2.7616 | 2.673
15.45 | 2.1 | 1.3782 | -0.13309 | 0.04479 | 1.3743 | 1.4588 | 50.689 | -49.989 | 115 | 5478.4285 | 2325.6726 | 21.9652 | 37.1702 | 37.268 | 0.96168 | 2.5804 | 6.7899 | Silty Clay | 5 | Sand mixture | 5 | Sand mixture | 5 | Sand Mixture | 5 | 14.2254 | 62.0738 | 23.7008 | 3717.0245 | 4041.5768 | 2484.5346 | 0 | 3.8753 |  |  |  |  | 18.5851 | 9.1764 | 18.634 | 114.66 |  |  | 8.3985 | 1 |  | 606.2365 | 49.989 | 0 | 100 | 0 | 0 | 100 | 0 | 14.2254 | 62.0738 | 23.7008 | 0.89439 | 29.9854 | 2.7851 | 2.5969 | 2.5227
15.5 | 2.1 | 1.321 | -0.11994 | 0.04473 | 1.3752 | 1.4587 | 50.853 | -50.153 | 115 | 5497.2933 | 2334.3012 | 22.0363 | 21.5589 | 21.6564 | 1.0441 | 4.821 | 6.7715 | Clay | 3 | Silt mxture | 4 | Clay | 3 | Clay | 3 | 79.1551 | 18.9045 | 1.9405 | 2155.8851 | 2203.8014 | 1443.7573 | 0 | 2.0742 |  |  |  |  | 21.5589 | 6.4495 | 11.1063 | 111.475 |  |  | 4.4254 | 1 |  | 330.5702 | 50.153 | 100 | 0 | 0 | 100 | 0 | 0 | 79.1551 | 18.9045 | 1.9405 | 1 | 16.1999 | 5.5219 | 2.9933 | 2.8786
15.55 | 2.1 | 1.3399 | -0.12613 | 0.0448 | 1.3732 | 1.4608 | 51.0171 | -50.3171 | 115 | 5516.1581 | 2342.9298 | 22.1074 | 26.7062 | 26.804 | 1.0053 | 3.7505 | 6.7929 | Silty Clay | 5 | Silt mxture | 4 | Silt mxture | 4 | Silt Mixture | 4 | 45.2284 | 49.3943 | 5.3772 | 2670.6215 | 2808.3003 | 1786.9355 | 0 | 2.6663 |  |  |  |  | 13.3531 | 7.371 | 13.5085 | 114.66 |  |  | 5.6859 | 1 |  | 421.245 | 50.3171 | 0 | 100 | 0 | 0 | 100 | 0 | 45.2284 | 49.3943 | 5.3772 | 0.98589 | 20.5554 | 4.1807 | 2.836 | 2.7371
15.6 | 2.1 | 1.4253 | -0.07668 | 0.04518 | 1.3688 | 1.4568 | 51.1811 | -50.4811 | 115 | 5535.023 | 2351.5584 | 22.1785 | 50.0427 | 50.1422 | 1.3151 | 2.6227 | 6.9096 | Silty Clay | 5 | Sand mixture | 5 | Sand mixture | 5 | Sand Mixture | 5 | 10.1467 | 59.8824 | 29.9709 | 5004.275 | 5552.8628 | 3342.8165 | 0 | 3.8128 |  |  |  |  | 25.0214 | 11.8205 | 25.0711 | 114.66 |  |  | 11.5876 | 1 |  | 832.9294 | 50.4811 | 0 | 100 | 0 | 0 | 100 | 0 | 10.1467 | 59.8824 | 29.9709 | 0.85578 | 40.8991 | 2.7759 | 2.494 | 2.4306
15.65 | 2.1 | 1.4006 | -0.0442 | 0.04513 | 1.3637 | 1.4549 | 51.3451 | -50.6451 | 115 | 5553.8878 | 2360.187 | 22.2496 | 43.2788 | 43.3781 | 1.5186 | 3.5008 | 6.8942 | Silty Clay | 5 | Sand mixture | 5 | Silt mxture | 4 | Silt Mixture | 4 | 26.4807 | 60.8755 | 12.6438 | 4327.8814 | 4755.97 | 2891.8727 | 0 | 2.8565 |  |  |  |  | 21.6394 | 10.8723 | 21.689 | 114.66 |  |  | 9.8101 | 1 |  | 713.3955 | 50.6451 | 0 | 100 | 0 | 0 | 100 | 0 | 26.4807 | 60.8755 | 12.6438 | 0.90918 | 34.742 | 3.7402 | 2.6336 | 2.5621
15.7 | 2.1 | 1.4376 | -0.09446 | 0.04511 | 1.3626 | 1.4567 | 51.5092 | -50.8092 | 115 | 5572.7526 | 2368.8156 | 22.3206 | 53.3879 | 53.487 | 1.2037 | 2.2504 | 6.8881 | Silty Clay | 5 | Sand mixture | 5 | Sand mixture | 5 | Sand Mixture | 5 | 6.1058 | 54.7442 | 39.15 | 5338.7853 | 5944.1487 | 3565.8028 | 0 | 4.4436 |  |  |  |  | 26.6939 | 12.266 | 26.7435 | 114.66 |  |  | 12.3509 | 1 |  | 891.6223 | 50.8092 | 0 | 100 | 0 | 0 | 100 | 0 | 6.1058 | 54.7442 | 39.15 | 0.83108 | 43.6168 | 2.3741 | 2.4281 | 2.3653
15.75 | 2.1 | 1.4247 | -0.05903 | 0.04491 | 1.3558 | 1.457 | 51.6732 | -50.9732 | 115 | 5591.6175 | 2377.4442 | 22.3917 | 49.8625 | 49.9608 | 1.4257 | 2.8536 | 6.8267 | Silty Clay | 5 | Sand mixture | 5 | Sand mixture | 5 | Sand Mixture | 5 | 12.9082 | 61.5856 | 25.5062 | 4986.2524 | 5528.1903 | 3330.7219 | 0 | 3.5044 |  |  |  |  | 24.9313 | 11.9321 | 24.9804 | 114.66 |  |  | 11.4012 | 1 |  | 829.2285 | 50.9732 | 0 | 100 | 0 | 0 | 100 | 0 | 12.9082 | 61.5856 | 25.5062 | 0.86771 | 40.2833 | 3.0227 | 2.5237 | 2.4566
15.8 | 2.1 | 1.3784 | -0.07813 | 0.04487 | 1.3506 | 1.4557 | 51.8373 | -51.1373 | 115 | 5610.4823 | 2386.0728 | 22.4628 | 37.2303 | 37.3284 | 1.306 | 3.4987 | 6.8144 | Silty Clay | 5 | Silt mxture | 4 | Silt mxture | 4 | Silt Mixture | 4 | 30.1883 | 59.2392 | 10.5724 | 3723.032 | 4040.9182 | 2488.5632 | 0 | 2.8582 |  |  |  |  | 18.6152 | 9.6076 | 18.6642 | 114.66 |  |  | 8.173 | 1 |  | 606.1377 | 51.1373 | 0 | 100 | 0 | 0 | 100 | 0 | 30.1883 | 59.2392 | 10.5724 | 0.93243 | 29.1694 | 3.783 | 2.6931 | 2.6097
15.85 | 2.2 | 1.445 | -0.05108 | 0.04503 | 1.354 | 1.4626 | 52.0013 | -51.3013 | 115 | 5629.3471 | 2394.7014 | 22.5339 | 55.4168 | 55.5156 | 1.4755 | 2.6578 | 6.8635 | Silty Clay | 5 | Sand mixture | 5 | Sand mixture | 5 | Sand Mixture | 5 | 9.173 | 59.0001 | 31.8269 | 5541.6761 | 6179.473 | 3701.0397 | 0 | 3.7626 |  |  |  |  | 27.7084 | 12.9456 | 27.7578 | 114.66 |  |  | 12.7182 | 1 |  | 926.9209 | 51.3013 | 0 | 100 | 0 | 0 | 100 | 0 | 9.173 | 59.0001 | 31.8269 | 0.84645 | 44.8458 | 2.7997 | 2.4669 | 2.4021
15.9 | 2.1 | 1.4175 | -0.1067 | 0.0449 | 1.35 | 1.4606 | 52.1654 | -51.4654 | 115 | 5648.2119 | 2403.3301 | 22.605 | 47.8992 | 47.9974 | 1.127 | 2.3481 | 6.8236 | Silty Clay | 5 | Sand mixture | 5 | Sand mixture | 5 | Sand Mixture | 5 | 8.0137 | 57.6962 | 34.2901 | 4789.9153 | 5293.8712 | 3199.8275 | 0 | 4.2588 |  |  |  |  | 23.9496 | 11.273 | 23.9987 | 114.66 |  |  | 10.7706 | 1 |  | 794.0807 | 51.4654 | 0 | 100 | 0 | 0 | 100 | 0 | 8.0137 | 57.6962 | 34.2901 | 0.85358 | 38.2891 | 2.4949 | 2.485 | 2.4127
15.95 | 2.1 | 1.3565 | -0.07608 | 0.04486 | 1.3495 | 1.4641 | 52.3294 | -51.6294 | 115 | 5667.0768 | 2411.9587 | 22.6761 | 31.2364 | 31.3345 | 1.3188 | 4.2089 | 6.8114 | Silty Clay | 4 | Silt mxture | 4 | Silt mxture | 4 | Silt Mixture | 4 | 52.387 | 43.5293 | 4.0838 | 3123.6441 | 3332.4216 | 2088.9683 | 0 | 2.3759 |  |  |  |  | 20.8243 | 8.5555 | 15.6673 | 114.66 |  |  | 6.5999 | 1 |  | 499.8632 | 51.6294 | 100 | 0 | 0 | 0 | 100 | 0 | 52.387 | 43.5293 | 4.0838 | 0.98092 | 23.6913 | 4.6274 | 2.8187 | 2.7199
16 | 2.1 | 1.3774 | -0.13417 | 0.04508 | 1.3491 | 1.4727 | 52.4934 | -51.7934 | 115 | 5685.9416 | 2420.5873 | 22.7472 | 36.9518 | 37.0508 | 0.95491 | 2.5773 | 6.8789 | Silty Clay | 4 | Sand mixture | 5 | Silt mxture | 4 | Silt Mixture | 4 | 14.2864 | 62.0923 | 23.6213 | 3695.1789 | 4003.8203 | 2470.0563 | 0 | 3.88 |  |  |  |  | 24.6345 | 9.1921 | 18.5254 | 114.66 |  |  | 7.9726 | 1 |  | 600.573 | 51.7934 | 100 | 0 | 0 | 0 | 100 | 0 | 14.2864 | 62.0923 | 23.6213 | 0.90275 | 28.6309 | 2.7915 | 2.613 | 2.5243
16.05 | 0.5 | 1.3548 | -0.24961 | 0.04521 | 1.3454 | 1.4637 | 52.6575 | -51.9575 | 115 | 5704.8064 | 2429.2159 | 22.8182 | 30.7804 | 30.88 | 0.23168 | 0.75026 | 6.9188 | Silty Sand | 7 | Sand mixture | 5 | Sand mixture | 5 | Sand Mixture | 5 | 2.5478 | 43.5392 | 53.913 | [5 empty] | 31 | 32.1219 | 33.312 | 32.72 | 10.2601 | 4.6147 | 7.264 | 117.845 | 0 | 0 | 0.48252 | 0.31785 | 0.22973 | 77.2001 | 51.9575 | 0 | 0 | 100 | 0 | 100 | 0 | 2.5478 | 43.5392 | 53.913 | 0.81594 | 23.661 | 0.82661 | 2.3846 | 2.2852
16.1 | 1.1 | 1.3327 | -0.25977 | 0.04565 | 1.3435 | 1.4627 | 52.8215 | -52.1215 | 115 | 5723.6713 | 2437.8445 | 22.8893 | 24.7565 | 24.8581 | 0.16803 | 0.67595 | 7.0539 | Silty Sand | 7 | Sand mixture | 5 | Sand mixture | 5 | Sand Mixture | 5 | 3.386 | 47.3997 | 49.2143 | [5 empty] | 31 | 30.613 | 31.473 | 31.2145 | 8.2522 | 3.7157 | 5.4574 | 117.845 | 0 | 0 | 0.30199 | 0.26672 | 0.23031 | 62.1452 | 52.1215 | 0 | 0 | 100 | 0 | 100 | 0 | 3.386 | 47.3997 | 49.2143 | 0.84673 | 18.4362 | 0.76389 | 2.4649 | 2.3477
16.15 | 0.7 | 1.2966 | -0.08567 | 0.04722 | 1.3417 | 1.4645 | 52.9856 | -52.2856 | 115 | 5742.5361 | 2446.4731 | 22.9604 | 14.8741 | 14.9826 | 1.2588 | 8.4015 | 7.5358 | Clay | 3 | Clay | 3 | Clay | 3 | Organic Clay | 2 | 97.81 | 1.84 | 0.35 | 1487.4105 | 1404.2295 | 998.6966 | 0 | 1.1903 |  |  |  |  | 14.8741 | 5.4284 | 7.9896 | 111.475 |  |  | 2.6239 | 1 |  | 210.6344 | 52.2856 | 100 | 0 | 0 | 100 | 0 | 0 | 97.81 | 1.84 | 0.35 | 1 | 9.9011 | 10.3933 | 3.3355 | 3.159
16.2 | 2.1 | 1.2948 | -0.11812 | 0.04751 | 1.3436 | 1.4624 | 53.1496 | -52.4496 | 115 | 5761.4009 | 2455.1017 | 23.0315 | 14.4072 | 14.517 | 1.0555 | 7.2706 | 7.6248 | Clay | 3 | Clay | 3 | Clay | 3 | Organic Clay | 2 | 97.81 | 1.84 | 0.35 | 1440.7156 | 1348.3354 | 963.7715 | 0 | 1.3754 |  |  |  |  | 14.4072 | 5.1676 | 7.7102 | 111.475 |  |  | 2.505 | 1 |  | 202.2503 | 52.4496 | 100 | 0 | 0 | 100 | 0 | 0 | 97.81 | 1.84 | 0.35 | 1 | 9.4792 | 9.0705 | 3.3103 | 3.127
16.25 | 2.1 | 1.3415 | -0.15757 | 0.04782 | 1.3447 | 1.4645 | 53.3136 | -52.6136 | 115 | 5780.2657 | 2463.7303 | 23.1026 | 27.1486 | 27.2598 | 0.80831 | 2.9652 | 7.72 | Silty Clay | 5 | Silt mxture | 4 | Silt mxture | 4 | Silt Mixture | 4 | 27.228 | 60.5799 | 12.1921 | 2714.8588 | 2846.3788 | 1817.317 | 0 | 3.3724 |  |  |  |  | 13.5743 | 7.303 | 13.7212 | 114.66 |  |  | 5.4691 | 1 |  | 426.9568 | 52.6136 | 0 | 100 | 0 | 0 | 100 | 0 | 27.228 | 60.5799 | 12.1921 | 0.96861 | 19.8762 | 3.3169 | 2.7832 | 2.6657
16.3 | 2.1 | 1.3238 | -0.16466 | 0.04807 | 1.3458 | 1.4673 | 53.4777 | -52.7777 | 115 | 5799.1306 | 2472.3589 | 23.1737 | 22.3262 | 22.4384 | 0.76389 | 3.4044 | 7.7967 | Silty Clay | 5 | Silt mxture | 4 | Silt mxture | 4 | Clay | 3 | 42.0408 | 51.8081 | 6.1511 | 2232.6177 | 2278.0567 | 1495.8966 | 0 | 2.9374 |  |  |  |  | 11.1631 | 6.3751 | 11.4713 | 114.66 |  |  | 4.3127 | 1 |  | 341.7085 | 52.7777 | 0 | 100 | 0 | 100 | 0 | 0 | 42.0408 | 51.8081 | 6.1511 | 1 | 15.8059 | 3.9096 | 2.9055 | 2.7691
16.35 | 2.1 | 1.3299 | -0.17934 | 0.04874 | 1.3365 | 1.4606 | 53.6417 | -52.9417 | 115 | 5817.9954 | 2480.9875 | 23.2448 | 23.9782 | 24.0935 | 0.67192 | 2.7888 | 8.0024 | Silty Clay | 5 | Silt mxture | 4 | Silt mxture | 4 | Silt Mixture | 4 | 26.8609 | 60.7274 | 12.4117 | 2397.8249 | 2471.6568 | 1606.2322 | 0 | 3.5858 |  |  |  |  | 11.9891 | 6.569 | 12.2436 | 114.66 |  |  | 4.6812 | 1 |  | 370.7485 | 52.9417 | 0 | 100 | 0 | 0 | 100 | 0 | 26.8609 | 60.7274 | 12.4117 | 0.98387 | 17.1208 | 3.1718 | 2.8222 | 2.6907
16.4 | 2.1 | 1.3231 | -0.15916 | 0.04893 | 1.3346 | 1.4625 | 53.8058 | -53.1058 | 115 | 5836.8602 | 2489.6161 | 23.3158 | 22.1132 | 22.2293 | 0.79835 | 3.5914 | 8.0607 | Silty Clay | 5 | Silt mxture | 4 | Silt mxture | 4 | Clay | 3 | 46.8462 | 48.1185 | 5.0354 | 2211.3183 | 2251.2264 | 1481.9504 | 0 | 2.7844 |  |  |  |  | 11.0566 | 6.3858 | 11.3737 | 114.66 |  |  | 4.2283 | 1 |  | 337.684 | 53.1058 | 0 | 100 | 0 | 100 | 0 | 0 | 46.8462 | 48.1185 | 5.0354 | 1 | 15.5131 | 4.1342 | 2.927 | 2.787
16.45 | 2.1 | 1.3353 | -0.14097 | 0.04929 | 1.33 | 1.4601 | 53.9698 | -53.2698 | 115 | 5855.7251 | 2498.2448 | 23.3869 | 25.4556 | 25.5732 | 0.91231 | 3.5674 | 8.1712 | Silty Clay | 5 | Silt mxture | 4 | Silt mxture | 4 | Silt Mixture | 4 | 42.2052 | 51.6871 | 6.1077 | 2545.5556 | 2643.5242 | 1704.8814 | 0 | 2.8031 |  |  |  |  | 12.7278 | 7.1357 | 12.9342 | 114.66 |  |  | 4.9869 | 1 |  | 396.5286 | 53.2698 | 0 | 100 | 0 | 0 | 100 | 0 | 42.2052 | 51.6871 | 6.1077 | 1 | 18.129 | 4.0287 | 2.8675 | 2.7384
16.5 | 2.1 | 1.3704 | -0.13777 | 0.05001 | 1.327 | 1.4596 | 54.1339 | -53.4339 | 115 | 5874.5899 | 2506.8734 | 23.458 | 35.0403 | 35.1611 | 0.93236 | 2.6517 | 8.3922 | Silty Clay | 5 | Sand mixture | 5 | Silt mxture | 4 | Silt Mixture | 4 | 16.3046 | 62.5173 | 21.1782 | 3504.0301 | 3770.4061 | 2344.0766 | 0 | 3.7712 |  |  |  |  | 17.5202 | 8.8878 | 17.5806 | 114.66 |  |  | 7.2139 | 1 |  | 565.5609 | 53.4339 | 0 | 100 | 0 | 0 | 100 | 0 | 16.3046 | 62.5173 | 21.1782 | 0.92061 | 26.0528 | 2.8934 | 2.6546 | 2.5496
16.55 | 2.2 | 1.3231 | -0.13871 | 0.05017 | 1.3271 | 1.4601 | 54.2979 | -53.5979 | 115 | 5893.4547 | 2515.502 | 23.5291 | 22.1296 | 22.2511 | 0.92647 | 4.1637 | 8.4413 | Silty Clay | 4 | Silt mxture | 4 | Clay | 3 | Clay | 3 | 61.4232 | 35.4969 | 3.0799 | 2212.9567 | 2250.4697 | 1483.4081 | 0 | 2.4017 |  |  |  |  | 14.753 | 6.5452 | 11.3839 | 114.66 |  |  | 4.181 | 1 |  | 337.5705 | 53.5979 | 100 | 0 | 0 | 100 | 0 | 0 | 61.4232 | 35.4969 | 3.0799 | 1 | 15.3483 | 4.7993 | 2.9717 | 2.828
16.6 | 2.1 | 1.3305 | -0.17222 | 0.0508 | 1.3225 | 1.4634 | 54.4619 | -53.7619 | 115 | 5912.3196 | 2524.1306 | 23.6002 | 24.1585 | 24.2828 | 0.71653 | 2.9508 | 8.6347 | Silty Clay | 5 | Silt mxture | 4 | Silt mxture | 4 | Silt Mixture | 4 | 29.897 | 59.3824 | 10.7206 | 2415.8475 | 2488.3826 | 1618.8543 | 0 | 3.389 |  |  |  |  | 12.0792 | 6.6833 | 12.332 | 114.66 |  |  | 4.6295 | 1 |  | 373.2574 | 53.7619 | 0 | 100 | 0 | 0 | 100 | 0 | 29.897 | 59.3824 | 10.7206 | 0.99226 | 16.9211 | 3.3598 | 2.8415 | 2.7033
16.65 | 2.1 | 1.3272 | -0.16539 | 0.05145 | 1.323 | 1.4624 | 54.626 | -53.926 | 115 | 5931.1844 | 2532.7592 | 23.6713 | 23.2492 | 23.3764 | 0.75932 | 3.2482 | 8.8342 | Silty Clay | 5 | Silt mxture | 4 | Silt mxture | 4 | Silt Mixture | 4 | 37.3348 | 55.0882 | 7.577 | 2324.9153 | 2380.6319 | 1558.4243 | 0 | 3.0786 |  |  |  |  | 11.6246 | 6.5747 | 11.909 | 114.66 |  |  | 4.4034 | 1 |  | 357.0948 | 53.926 | 0 | 100 | 0 | 0 | 100 | 0 | 37.3348 | 55.0882 | 7.577 | 1 | 16.1174 | 3.7202 | 2.8855 | 2.7424
16.7 | 2.1 | 1.3721 | -0.13496 | 0.05227 | 1.3211 | 1.4658 | 54.79 | -54.09 | 115 | 5950.0492 | 2541.3878 | 23.7423 | 35.5018 | 35.6326 | 0.94996 | 2.666 | 9.0859 | Silty Clay | 5 | Sand mixture | 5 | Silt mxture | 4 | Silt Mixture | 4 | 16.2787 | 62.5139 | 21.2074 | 3550.1789 | 3821.4353 | 2375.5084 | 0 | 3.751 |  |  |  |  | 17.7509 | 9.0137 | 17.8163 | 114.66 |  |  | 7.2117 | 1 |  | 573.2153 | 54.09 | 0 | 100 | 0 | 0 | 100 | 0 | 16.2787 | 62.5139 | 21.2074 | 0.92192 | 26.067 | 2.9089 | 2.6558 | 2.5467
16.75 | 2.1 | 1.3667 | -0.12732 | 0.05251 | 1.3218 | 1.4678 | 54.9541 | -54.2541 | 115 | 5968.914 | 2550.0164 | 23.8134 | 34.0327 | 34.1646 | 0.99783 | 2.9206 | 9.1596 | Silty Clay | 5 | Sand mixture | 5 | Silt mxture | 4 | Silt Mixture | 4 | 21.1921 | 62.3682 | 16.4397 | 3403.2674 | 3647.6133 | 2277.6381 | 0 | 3.4239 |  |  |  |  | 17.0163 | 8.8161 | 17.0823 | 114.66 |  |  | 6.8432 | 1 |  | 547.142 | 54.2541 | 0 | 100 | 0 | 0 | 100 | 0 | 21.1921 | 62.3682 | 16.4397 | 0.93888 | 24.7324 | 3.2002 | 2.6998 | 2.5864
16.8 | 2.1 | 1.3185 | -0.15013 | 0.05262 | 1.3131 | 1.4641 | 55.1181 | -54.4181 | 115 | 5987.7789 | 2558.645 | 23.8845 | 20.8625 | 20.9949 | 0.85492 | 4.072 | 9.1933 | Silty Clay | 4 | Silt mxture | 4 | Clay | 3 | Clay | 3 | 60.8154 | 36.0529 | 3.1317 | 2086.2524 | 2097.1313 | 1399.6605 | 0 | 2.4558 |  |  |  |  | 13.9083 | 6.2567 | 10.7976 | 114.66 |  |  | 3.8134 | 1 |  | 314.5697 | 54.4181 | 100 | 0 | 0 | 100 | 0 | 0 | 60.8154 | 36.0529 | 3.1317 | 1 | 14.0707 | 4.7493 | 2.9979 | 2.8409
16.85 | 2.1 | 1.3179 | -0.1951 | 0.05283 | 1.3132 | 1.4657 | 55.2822 | -54.5822 | 115 | 6006.6437 | 2567.2736 | 23.9556 | 20.7123 | 20.8456 | 0.57319 | 2.7497 | 9.2578 | Silty Clay | 5 | Silt mxture | 4 | Silt mxture | 4 | Silt Mixture | 4 | 29.7898 | 59.4345 | 10.7757 | 2071.2335 | 2078.4616 | 1389.7098 | 0 | 3.6368 |  |  |  |  | 10.3562 | 5.89 | 10.728 | 114.66 |  |  | 3.7644 | 1 |  | 311.7692 | 54.5822 | 0 | 100 | 0 | 0 | 100 | 0 | 29.7898 | 59.4345 | 10.7757 | 1 | 13.8998 | 3.2125 | 2.8977 | 2.7367
16.9 | 2.1 | 1.3283 | -0.18326 | 0.05331 | 1.3065 | 1.4633 | 55.4462 | -54.7462 | 115 | 6025.5085 | 2575.9022 | 24.0267 | 23.5495 | 23.685 | 0.64736 | 2.7332 | 9.4051 | Silty Clay | 5 | Silt mxture | 4 | Silt mxture | 4 | Silt Mixture | 4 | 26.2851 | 60.9498 | 12.7652 | 2354.9529 | 2411.3891 | 1578.9976 | 0 | 3.6587 |  |  |  |  | 11.7748 | 6.5125 | 12.053 | 114.66 |  |  | 4.3844 | 1 |  | 361.7084 | 54.7462 | 0 | 100 | 0 | 0 | 100 | 0 | 26.2851 | 60.9498 | 12.7652 | 0.99314 | 16.0719 | 3.1316 | 2.8406 | 2.6912
16.95 | 2.1 | 1.3356 | -0.16178 | 0.05397 | 1.3035 | 1.4662 | 55.6102 | -54.9102 | 115 | 6044.3734 | 2584.5308 | 24.0978 | 25.5402 | 25.6786 | 0.78193 | 3.0451 | 9.6077 | Silty Clay | 5 | Silt mxture | 4 | Silt mxture | 4 | Silt Mixture | 4 | 30.4384 | 59.1145 | 10.4471 | 2554.0207 | 2644.82 | 1711.9039 | 0 | 3.284 |  |  |  |  | 12.7701 | 7.0513 | 12.9833 | 114.66 |  |  | 4.814 | 1 |  | 396.723 | 54.9102 | 0 | 100 | 0 | 0 | 100 | 0 | 30.4384 | 59.1145 | 10.4471 | 0.99159 | 17.5615 | 3.4513 | 2.836 | 2.6931
17 | 2.1 | 1.3147 | -0.16914 | 0.05468 | 1.3004 | 1.4699 | 55.7743 | -55.0743 | 115 | 6063.2382 | 2593.1594 | 24.1689 | 19.8249 | 19.9663 | 0.73582 | 3.6853 | 9.8257 | Silty Clay | 4 | Silt mxture | 4 | Clay | 3 | Clay | 3 | 52.4845 | 43.4458 | 4.0697 | 1982.4859 | 1971.6856 | 1331.0899 | 0 | 2.7135 |  |  |  |  | 13.2166 | 5.9472 | 10.3176 | 114.66 |  |  | 3.5241 | 1 |  | 295.7528 | 55.0743 | 100 | 0 | 0 | 100 | 0 | 0 | 52.4845 | 43.4458 | 4.0697 | 1 | 13.0611 | 4.3451 | 2.9989 | 2.8301
17.05 | 2.1 | 1.3249 | -0.18448 | 0.05537 | 1.2933 | 1.4655 | 55.9383 | -55.2383 | 115 | 6082.103 | 2601.7881 | 24.2399 | 22.6102 | 22.7547 | 0.63972 | 2.8114 | 10.0375 | Silty Clay | 5 | Silt mxture | 4 | Silt mxture | 4 | Silt Mixture | 4 | 28.8265 | 59.888 | 11.2854 | 2261.0169 | 2298.6183 | 1516.9806 | 0 | 3.557 |  |  |  |  | 11.3051 | 6.3462 | 11.6189 | 114.66 |  |  | 4.1256 | 1 |  | 344.7927 | 55.2383 | 0 | 100 | 0 | 0 | 100 | 0 | 28.8265 | 59.888 | 11.2854 | 1 | 15.1539 | 3.2451 | 2.8703 | 2.7124
17.1 | 2.1 | 1.3316 | -0.16997 | 0.05645 | 1.2945 | 1.4708 | 56.1024 | -55.4024 | 115 | 6100.9678 | 2610.4167 | 24.311 | 24.437 | 24.5863 | 0.73062 | 2.9717 | 10.369 | Silty Clay | 5 | Silt mxture | 4 | Silt mxture | 4 | Silt Mixture | 4 | 30.0918 | 59.2869 | 10.6213 | 2443.7006 | 2512.9921 | 1639.0879 | 0 | 3.3651 |  |  |  |  | 12.2185 | 6.8024 | 12.4736 | 114.66 |  |  | 4.5147 | 1 |  | 376.9488 | 55.4024 | 0 | 100 | 0 | 0 | 100 | 0 | 30.0918 | 59.2869 | 10.6213 | 0.99854 | 16.5049 | 3.3926 | 2.8526 | 2.701
17.15 | 0.6 | 1.3267 | -0.13101 | 0.05716 | 1.2914 | 1.4703 | 56.2664 | -55.5664 | 115 | 6119.8327 | 2619.0453 | 24.3821 | 23.0935 | 23.246 | 0.97471 | 4.193 | 10.5869 | Silty Clay | 4 | Silt mxture | 4 | Clay | 3 | Clay | 3 | 61.0922 | 35.7999 | 3.1079 | 2309.3503 | 2354.1925 | 1549.7303 | 0 | 2.3849 |  |  |  |  | 15.3957 | 6.8396 | 11.8481 | 114.66 |  |  | 4.201 | 1 |  | 353.1289 | 55.5664 | 100 | 0 | 0 | 100 | 0 | 0 | 61.0922 | 35.7999 | 3.1079 | 1 | 15.4148 | 4.8286 | 2.9719 | 2.8156
17.2 | 2.1 | 1.3171 | -0.16477 | 0.05742 | 1.2864 | 1.4719 | 56.4304 | -55.7304 | 115 | 6138.6975 | 2627.6739 | 24.4532 | 20.4884 | 20.642 | 0.7632 | 3.6973 | 10.6667 | Silty Clay | 4 | Silt mxture | 4 | Clay | 3 | Clay | 3 | 51.8728 | 43.9678 | 4.1593 | 2048.8418 | 2046.7375 | 1376.1346 | 0 | 2.7047 |  |  |  |  | 13.6589 | 6.1233 | 10.6329 | 114.66 |  |  | 3.6144 | 1 |  | 307.0106 | 55.7304 | 100 | 0 | 0 | 100 | 0 | 0 | 51.8728 | 43.9678 | 4.1593 | 1 | 13.3751 | 4.3431 | 2.9907 | 2.8198
17.25 | 2.1 | 1.3135 | -0.19007 | 0.05768 | 1.2881 | 1.476 | 56.5945 | -55.8945 | 115 | 6157.5623 | 2636.3025 | 24.5243 | 19.4917 | 19.6465 | 0.6047 | 3.0779 | 10.7465 | Silty Clay | 5 | Silt mxture | 4 | Clay | 3 | Clay | 3 | 38.4788 | 54.3254 | 7.1958 | 1949.1714 | 1928.5036 | 1309.7643 | 0 | 3.249 |  |  |  |  | 9.7459 | 5.7459 | 10.1683 | 114.66 |  |  | 3.3837 | 1 |  | 289.2755 | 55.8945 | 0 | 100 | 0 | 100 | 0 | 0 | 38.4788 | 54.3254 | 7.1958 | 1 | 12.5689 | 3.6499 | 2.9659 | 2.7869
17.3 | 2.1 | 1.3083 | -0.19445 | 0.05784 | 1.2858 | 1.4761 | 56.7585 | -56.0585 | 115 | 6176.4272 | 2644.9311 | 24.5954 | 18.0772 | 18.2327 | 0.57726 | 3.1661 | 10.7957 | Silty Clay | 5 | Silt mxture | 4 | Clay | 3 | Clay | 3 | 42.6309 | 51.372 | 5.9971 | 1807.7213 | 1761.0653 | 1215.5114 | 0 | 3.1585 |  |  |  |  | 9.0386 | 5.4518 | 9.5086 | 114.66 |  |  | 3.0654 | 1 |  | 264.1598 | 56.0585 | 0 | 100 | 0 | 100 | 0 | 0 | 42.6309 | 51.372 | 5.9971 | 1 | 11.4517 | 3.8117 | 3.0096 | 2.8201
17.35 | 2.1 | 1.3119 | -0.19583 | 0.05866 | 1.2859 | 1.4791 | 56.9226 | -56.2226 | 115 | 6195.292 | 2653.5597 | 24.6664 | 19.0712 | 19.2303 | 0.56861 | 2.9569 | 11.0474 | Silty Clay | 5 | Silt mxture | 4 | Clay | 3 | Clay | 3 | 36.4055 | 55.69 | 7.9046 | 1907.1186 | 1877.3201 | 1282.0179 | 0 | 3.382 |  |  |  |  | 9.5356 | 5.6291 | 9.9741 | 114.66 |  |  | 3.267 | 1 |  | 281.598 | 56.2226 | 0 | 100 | 0 | 100 | 0 | 0 | 36.4055 | 55.69 | 7.9046 | 1 | 12.1592 | 3.5246 | 2.9684 | 2.7837
17.4 | 2.1 | 1.3169 | -0.19884 | 0.05901 | 1.2816 | 1.4774 | 57.0866 | -56.3866 | 115 | 6214.1568 | 2662.1883 | 24.7375 | 20.4229 | 20.5835 | 0.54975 | 2.6708 | 11.1548 | Silty Clay | 5 | Silt mxture | 4 | Silt mxture | 4 | Silt Mixture | 4 | 28.6565 | 59.9653 | 11.3782 | 2042.2881 | 2035.4153 | 1372.234 | 0 | 3.7441 |  |  |  |  | 10.2114 | 5.8561 | 10.6056 | 114.66 |  |  | 3.5443 | 1 |  | 305.3123 | 56.3866 | 0 | 100 | 0 | 0 | 100 | 0 | 28.6565 | 59.9653 | 11.3782 | 1 | 13.1294 | 3.1457 | 2.9123 | 2.7334
17.45 | 2.1 | 1.316 | -0.19713 | 0.05962 | 1.2735 | 1.4713 | 57.2507 | -56.5507 | 115 | 6233.0217 | 2670.8169 | 24.8086 | 20.1908 | 20.3541 | 0.56047 | 2.7536 | 11.342 | Silty Clay | 5 | Silt mxture | 4 | Silt mxture | 4 | Silt Mixture | 4 | 30.6034 | 59.0313 | 10.3653 | 2019.0772 | 2007.3159 | 1356.9398 | 0 | 3.6316 |  |  |  |  | 10.0954 | 5.8332 | 10.4986 | 114.66 |  |  | 3.481 | 1 |  | 301.0974 | 56.5507 | 0 | 100 | 0 | 0 | 100 | 0 | 30.6034 | 59.0313 | 10.3653 | 1 | 12.9081 | 3.2514 | 2.9267 | 2.7453
17.5 | 2.1 | 1.3135 | -0.19821 | 0.06013 | 1.2804 | 1.4807 | 57.4147 | -56.7147 | 115 | 6251.8865 | 2679.4455 | 24.8797 | 19.4972 | 19.6628 | 0.5537 | 2.816 | 11.4986 | Silty Clay | 5 | Silt mxture | 4 | Silt mxture | 4 | Silt Mixture | 4 | 32.8098 | 57.8518 | 9.3384 | 1949.7175 | 1924.8717 | 1310.8503 | 0 | 3.5512 |  |  |  |  | 9.7486 | 5.7008 | 10.176 | 114.66 |  |  | 3.3198 | 1 |  | 288.7308 | 56.7147 | 0 | 100 | 0 | 0 | 100 | 0 | 32.8098 | 57.8518 | 9.3384 | 1 | 12.3435 | 3.3483 | 2.9499 | 2.7631
17.55 | 2.1 | 1.3124 | -0.19793 | 0.0604 | 1.2758 | 1.4774 | 57.5787 | -56.8787 | 115 | 6270.7513 | 2688.0741 | 24.9508 | 19.1995 | 19.3663 | 0.55546 | 2.8682 | 11.5815 | Silty Clay | 5 | Silt mxture | 4 | Clay | 3 | Clay | 3 | 34.3275 | 56.9732 | 8.6992 | 1919.9529 | 1888.8853 | 1291.0868 | 0 | 3.4866 |  |  |  |  | 9.5998 | 5.6528 | 10.0376 | 114.66 |  |  | 3.2436 | 1 |  | 283.3328 | 56.8787 | 0 | 100 | 0 | 100 | 0 | 0 | 34.3275 | 56.9732 | 8.6992 | 1 | 12.0762 | 3.4222 | 2.9632 | 2.7732
17.6 | 2.1 | 1.3133 | -0.19637 | 0.06082 | 1.2749 | 1.4794 | 57.7428 | -57.0428 | 115 | 6289.6161 | 2696.7028 | 25.0219 | 19.4589 | 19.6276 | 0.56523 | 2.8798 | 11.7104 | Silty Clay | 5 | Silt mxture | 4 | Clay | 3 | Clay | 3 | 34.2203 | 57.037 | 8.7427 | 1945.8945 | 1918.5135 | 1308.505 | 0 | 3.4725 |  |  |  |  | 9.7295 | 5.7187 | 10.1595 | 114.66 |  |  | 3.2859 | 1 |  | 287.777 | 57.0428 | 0 | 100 | 0 | 100 | 0 | 0 | 34.2203 | 57.037 | 8.7427 | 1 | 12.2244 | 3.4292 | 2.9594 | 2.7697
17.65 | 0.5 | 1.3132 | -0.18531 | 0.06135 | 1.2689 | 1.4784 | 57.9068 | -57.2068 | 115 | 6308.481 | 2705.3314 | 25.093 | 19.4071 | 19.578 | 0.63452 | 3.241 | 11.8731 | Silty Clay | 5 | Silt mxture | 4 | Clay | 3 | Clay | 3 | 42.4133 | 51.5334 | 6.0533 | 1940.7062 | 1911.5755 | 1305.2023 | 0 | 3.0855 |  |  |  |  | 9.7035 | 5.8064 | 10.1364 | 114.66 |  |  | 3.2625 | 1 |  | 286.7363 | 57.2068 | 0 | 100 | 0 | 100 | 0 | 0 | 42.4133 | 51.5334 | 6.0533 | 1 | 12.1418 | 3.8634 | 2.9928 | 2.8019
17.7 | 2.1 | 1.3097 | -0.18904 | 0.06172 | 1.2694 | 1.4799 | 58.0709 | -57.3709 | 115 | 6327.3458 | 2713.96 | 25.164 | 18.4622 | 18.6348 | 0.61115 | 3.2796 | 11.9866 | Silty Clay | 5 | Silt mxture | 4 | Clay | 3 | Clay | 3 | 44.7699 | 49.75 | 5.4801 | 1846.2241 | 1799.5028 | 1242.3233 | 0 | 3.0491 |  |  |  |  | 9.2311 | 5.605 | 9.6963 | 114.66 |  |  | 3.0517 | 1 |  | 269.9254 | 57.3709 | 0 | 100 | 0 | 100 | 0 | 0 | 44.7699 | 49.75 | 5.4801 | 1 | 11.4012 | 3.9503 | 3.0204 | 2.822
17.75 | 2.1 | 1.3076 | -0.19695 | 0.06454 | 1.2681 | 1.4781 | 58.2349 | -57.5349 | 115 | 6346.2106 | 2722.5886 | 25.2351 | 17.9052 | 18.0903 | 0.56159 | 3.1044 | 12.8523 | Silty Clay | 5 | Silt mxture | 4 | Clay | 3 | Clay | 3 | 41.5921 | 52.1363 | 6.2716 | 1790.5179 | 1734.3229 | 1206.0168 | 0 | 3.2212 |  |  |  |  | 8.9526 | 5.4418 | 9.4421 | 114.66 |  |  | 2.9259 | 1 |  | 260.1484 | 57.5349 | 0 | 100 | 0 | 100 | 0 | 0 | 41.5921 | 52.1363 | 6.2716 | 1 | 10.9581 | 3.7648 | 3.0217 | 2.8176
17.8 | 2.1 | 1.3064 | -0.20283 | 0.06545 | 1.2626 | 1.474 | 58.399 | -57.699 | 115 | 6365.0755 | 2731.2172 | 25.3062 | 17.5638 | 17.7529 | 0.52476 | 2.9559 | 13.1316 | Silty Clay | 5 | Silt mxture | 4 | Clay | 3 | Clay | 3 | 38.7721 | 54.1261 | 7.1018 | 1756.3842 | 1693.5291 | 1183.5291 | 0 | 3.3831 |  |  |  |  | 8.7819 | 5.3323 | 9.2847 | 114.66 |  |  | 2.8442 | 1 |  | 254.0294 | 57.699 | 0 | 100 | 0 | 100 | 0 | 0 | 38.7721 | 54.1261 | 7.1018 | 1 | 10.6695 | 3.6015 | 3.0197 | 2.8112
17.85 | 2.1 | 1.3059 | -0.21054 | 0.06609 | 1.2633 | 1.4763 | 58.563 | -57.863 | 115 | 6383.9403 | 2739.8458 | 25.3773 | 17.4382 | 17.6302 | 0.47645 | 2.7025 | 13.328 | Silty Clay | 5 | Silt mxture | 4 | Clay | 3 | Clay | 3 | 33.4841 | 57.4679 | 9.048 | 1743.823 | 1677.9743 | 1175.3436 | 0 | 3.7003 |  |  |  |  | 8.7191 | 5.2436 | 9.2274 | 114.66 |  |  | 2.8074 | 1 |  | 251.6961 | 57.863 | 0 | 100 | 0 | 100 | 0 | 0 | 33.4841 | 57.4679 | 9.048 | 1 | 10.5394 | 3.3 | 3.0019 | 2.7904
17.9 | 2.1 | 1.3067 | -0.21429 | 0.06649 | 1.265 | 1.4781 | 58.727 | -58.027 | 115 | 6402.8051 | 2748.4744 | 25.4484 | 17.6458 | 17.8395 | 0.45296 | 2.5391 | 13.4508 | Silty Clay | 5 | Silt mxture | 4 | Clay | 3 | Silt Mixture | 4 | 29.8548 | 59.403 | 10.7423 | 1764.5763 | 1701.4883 | 1189.297 | 0 | 3.9384 |  |  |  |  | 8.8229 | 5.2506 | 9.3251 | 114.66 |  |  | 2.8393 | 1 |  | 255.2232 | 58.027 | 0 | 100 | 0 | 0 | 100 | 0 | 29.8548 | 59.403 | 10.7423 | 1 | 10.6518 | 3.0944 | 2.982 | 2.7703
17.95 | 2.1 | 1.3053 | -0.21391 | 0.06663 | 1.2652 | 1.4784 | 58.8911 | -58.1911 | 115 | 6421.6699 | 2757.103 | 25.5195 | 17.2498 | 17.4441 | 0.45534 | 2.6103 | 13.4938 | Silty Clay | 5 | Silt mxture | 4 | Clay | 3 | Clay | 3 | 31.8733 | 58.3672 | 9.7594 | 1724.9812 | 1653.8689 | 1162.9415 | 0 | 3.831 |  |  |  |  | 8.6249 | 5.1855 | 9.1406 | 114.66 |  |  | 2.7468 | 1 |  | 248.0803 | 58.1911 | 0 | 100 | 0 | 100 | 0 | 0 | 31.8733 | 58.3672 | 9.7594 | 1 | 10.3248 | 3.1991 | 3.0014 | 2.7853
18 | 2.2 | 1.3013 | -0.21815 | 0.06682 | 1.2633 | 1.4784 | 59.0551 | -58.3551 | 115 | 6440.5348 | 2765.7316 | 25.5906 | 16.1766 | 16.3718 | 0.42878 | 2.619 | 13.5521 | Silty Clay | 5 | Silt mxture | 4 | Clay | 3 | Clay | 3 | 33.7552 | 57.3106 | 8.9342 | 1617.6648 | 1526.6034 | 1091.4532 | 0 | 3.8183 |  |  |  |  | 8.0883 | 4.9509 | 8.6402 | 114.66 |  |  | 2.517 | 1 |  | 228.9905 | 58.3551 | 0 | 100 | 0 | 100 | 0 | 0 | 33.7552 | 57.3106 | 8.9342 | 1 | 9.5103 | 3.2603 | 3.0353 | 2.8085
18.05 | 2.1 | 1.3004 | -0.22127 | 0.06699 | 1.2602 | 1.4749 | 59.2192 | -58.5192 | 115 | 6459.3996 | 2774.3602 | 25.6616 | 15.92 | 16.1159 | 0.40923 | 2.5393 | 13.6043 | Silty Clay | 5 | Silt mxture | 4 | Clay | 3 | Clay | 3 | 32.5358 | 58.0048 | 9.4594 | 1591.9962 | 1495.3838 | 1074.391 | 0 | 3.9381 |  |  |  |  | 7.96 | 4.8769 | 8.5207 | 114.66 |  |  | 2.4549 | 1 |  | 224.3076 | 58.5192 | 0 | 100 | 0 | 100 | 0 | 0 | 32.5358 | 58.0048 | 9.4594 | 1 | 9.2895 | 3.1757 | 3.0372 | 2.8062
18.1 | 2.1 | 1.3007 | -0.22185 | 0.06732 | 1.2585 | 1.4771 | 59.3832 | -58.6832 | 115 | 6478.2644 | 2782.9888 | 25.7327 | 16.0019 | 16.1992 | 0.4056 | 2.5038 | 13.7056 | Silty Clay | 5 | Silt mxture | 4 | Clay | 3 | Clay | 3 | 31.6846 | 58.4685 | 9.8469 | 1600.1883 | 1504.0835 | 1079.9496 | 0 | 3.9939 |  |  |  |  | 8.0009 | 4.8902 | 8.5596 | 114.66 |  |  | 2.4619 | 1 |  | 225.6125 | 58.6832 | 0 | 100 | 0 | 100 | 0 | 0 | 31.6846 | 58.4685 | 9.8469 | 1 | 9.3138 | 3.1296 | 3.0327 | 2.8009
18.15 | 2.1 | 1.3081 | -0.22039 | 0.06763 | 1.257 | 1.4728 | 59.5472 | -58.8472 | 115 | 6497.1293 | 2791.6175 | 25.8038 | 18.0308 | 18.2295 | 0.41474 | 2.2751 | 13.8008 | Silty Clay | 5 | Silt mxture | 4 | Clay | 3 | Silt Mixture | 4 | 24.3931 | 61.5982 | 14.0087 | 1803.0791 | 1741.83 | 1215.3015 | 0 | 4.3954 |  |  |  |  | 9.0154 | 5.2814 | 9.5071 | 114.66 |  |  | 2.8627 | 1 |  | 261.2745 | 58.8472 | 0 | 100 | 0 | 0 | 100 | 0 | 24.3931 | 61.5982 | 14.0087 | 1 | 10.7328 | 2.7685 | 2.9518 | 2.735
18.2 | 0.5 | 1.3024 | -0.22105 | 0.06813 | 1.26 | 1.4769 | 59.7113 | -59.0113 | 115 | 6515.9941 | 2800.2461 | 25.8749 | 16.4661 | 16.667 | 0.41061 | 2.4636 | 13.9542 | Silty Clay | 5 | Silt mxture | 4 | Clay | 3 | Clay | 3 | 30.1537 | 59.2564 | 10.5899 | 1646.6102 | 1556.8993 | 1111.1362 | 0 | 4.0591 |  |  |  |  | 8.2331 | 4.992 | 8.778 | 114.66 |  |  | 2.5361 | 1 |  | 233.5349 | 59.0113 | 0 | 100 | 0 | 100 | 0 | 0 | 30.1537 | 59.2564 | 10.5899 | 1 | 9.577 | 3.0622 | 3.0174 | 2.7867
18.25 | 2.1 | 1.3002 | -0.21118 | 0.06935 | 1.2594 | 1.4771 | 59.8753 | -59.1753 | 115 | 6534.8589 | 2808.8747 | 25.946 | 15.879 | 16.0853 | 0.47244 | 2.9371 | 14.3287 | Silty Clay | 5 | Silt mxture | 4 | Clay | 3 | Clay | 3 | 41.2609 | 52.3765 | 6.3625 | 1587.9002 | 1487.3534 | 1072.3557 | 0 | 3.4047 |  |  |  |  | 7.9395 | 4.9841 | 8.5065 | 114.66 |  |  | 2.4095 | 1 |  | 223.103 | 59.1753 | 0 | 100 | 0 | 100 | 0 | 0 | 41.2609 | 52.3765 | 6.3625 | 1 | 9.1267 | 3.6858 | 3.0806 | 2.8439
18.3 | 2.1 | 1.2944 | -0.21626 | 0.07146 | 1.2595 | 1.4791 | 60.0394 | -59.3394 | 115 | 6553.7238 | 2817.5033 | 26.0171 | 14.2897 | 14.5054 | 0.44062 | 3.0376 | 14.9764 | Silty Clay | 4 | Silt mxture | 4 | Clay | 3 | Clay | 3 | 46.6691 | 48.2596 | 5.0712 | 1428.9736 | 1300.3686 | 962.9047 | 0 | 3.2921 |  |  |  |  | 9.5265 | 4.6484 | 7.7032 | 114.66 |  |  | 2.0857 | 1 |  | 195.0553 | 59.3394 | 100 | 0 | 0 | 100 | 0 | 0 | 46.6691 | 48.2596 | 5.0712 | 1 | 7.9706 | 3.9241 | 3.1443 | 2.8888
18.35 | 2.2 | 1.3026 | -0.21819 | 0.07184 | 1.2538 | 1.4723 | 60.2034 | -59.5034 | 115 | 6572.5886 | 2826.1319 | 26.0881 | 16.5371 | 16.7544 | 0.42853 | 2.5577 | 15.093 | Silty Clay | 5 | Silt mxture | 4 | Clay | 3 | Clay | 3 | 31.9788 | 58.3102 | 9.711 | 1653.71 | 1563.8522 | 1116.9626 | 0 | 3.9098 |  |  |  |  | 8.2685 | 5.0483 | 8.8187 | 114.66 |  |  | 2.5234 | 1 |  | 234.5778 | 59.5034 | 0 | 100 | 0 | 100 | 0 | 0 | 31.9788 | 58.3102 | 9.711 | 1 | 9.5312 | 3.1818 | 3.0285 | 2.7943
18.4 | 2.1 | 1.3035 | -0.21426 | 0.07236 | 1.2458 | 1.4667 | 60.3675 | -59.6675 | 115 | 6591.4534 | 2834.7605 | 26.1592 | 16.7801 | 16.9998 | 0.45315 | 2.6656 | 15.2527 | Silty Clay | 5 | Silt mxture | 4 | Clay | 3 | Clay | 3 | 33.8309 | 57.2664 | 8.9027 | 1678.0132 | 1591.6049 | 1133.318 | 0 | 3.7515 |  |  |  |  | 8.3901 | 5.1357 | 8.9332 | 114.66 |  |  | 2.5622 | 1 |  | 238.7407 | 59.6675 | 0 | 100 | 0 | 100 | 0 | 0 | 33.8309 | 57.2664 | 8.9027 | 1 | 9.6686 | 3.3067 | 3.033 | 2.7997
18.45 | 2.1 | 1.3038 | -0.21399 | 0.07301 | 1.2568 | 1.4805 | 60.5315 | -59.8315 | 115 | 6610.3182 | 2843.3891 | 26.2303 | 16.8566 | 17.0791 | 0.45484 | 2.6631 | 15.4522 | Silty Clay | 5 | Silt mxture | 4 | Clay | 3 | Clay | 3 | 33.6664 | 57.3623 | 8.9713 | 1685.6591 | 1599.8284 | 1138.6069 | 0 | 3.755 |  |  |  |  | 8.4283 | 5.1569 | 8.9702 | 114.66 |  |  | 2.5679 | 1 |  | 239.9743 | 59.8315 | 0 | 100 | 0 | 100 | 0 | 0 | 33.6664 | 57.3623 | 8.9713 | 1 | 9.6884 | 3.3022 | 3.0319 | 2.7978
18.5 | 2.1 | 1.3035 | -0.21583 | 0.07362 | 1.2528 | 1.478 | 60.6955 | -59.9955 | 115 | 6629.1831 | 2852.0177 | 26.3014 | 16.7829 | 17.0081 | 0.44331 | 2.6065 | 15.6394 | Silty Clay | 5 | Silt mxture | 4 | Clay | 3 | Clay | 3 | 32.6144 | 57.9611 | 9.4245 | 1678.2863 | 1590.362 | 1133.8714 | 0 | 3.8366 |  |  |  |  | 8.3914 | 5.1299 | 8.9371 | 114.66 |  |  | 2.5438 | 1 |  | 238.5543 | 59.9955 | 0 | 100 | 0 | 100 | 0 | 0 | 32.6144 | 57.9611 | 9.4245 | 1 | 9.6027 | 3.2374 | 3.0301 | 2.7938
18.55 | 2.2 | 1.3034 | -0.21638 | 0.07453 | 1.2455 | 1.4755 | 60.8596 | -60.1596 | 115 | 6648.0479 | 2860.6463 | 26.3725 | 16.7337 | 16.9629 | 0.43987 | 2.5931 | 15.9188 | Silty Clay | 5 | Silt mxture | 4 | Clay | 3 | Clay | 3 | 32.4292 | 58.0638 | 9.5069 | 1673.371 | 1583.9429 | 1130.8627 | 0 | 3.8564 |  |  |  |  | 8.3669 | 5.1201 | 8.916 | 114.66 |  |  | 2.525 | 1 |  | 237.5914 | 60.1596 | 0 | 100 | 0 | 100 | 0 | 0 | 32.4292 | 58.0638 | 9.5069 | 1 | 9.5355 | 3.2251 | 3.0317 | 2.7934
18.6 | 2.1 | 1.3016 | -0.21582 | 0.07518 | 1.2496 | 1.4825 | 61.0236 | -60.3236 | 115 | 6666.9127 | 2869.2749 | 26.4436 | 16.2586 | 16.4907 | 0.44337 | 2.6886 | 16.1183 | Silty Clay | 5 | Silt mxture | 4 | Clay | 3 | Clay | 3 | 35.2142 | 56.4365 | 8.3492 | 1625.8569 | 1527.2722 | 1099.3781 | 0 | 3.7194 |  |  |  |  | 8.1293 | 5.0424 | 8.6956 | 114.66 |  |  | 2.4225 | 1 |  | 229.0908 | 60.3236 | 0 | 100 | 0 | 100 | 0 | 0 | 35.2142 | 56.4365 | 8.3492 | 1 | 9.1711 | 3.3698 | 3.0565 | 2.8126
18.65 | 2.1 | 1.3013 | -0.21741 | 0.07534 | 1.2439 | 1.4784 | 61.1877 | -60.4877 | 115 | 6685.7776 | 2877.9035 | 26.5147 | 16.1657 | 16.3985 | 0.43341 | 2.643 | 16.1674 | Silty Clay | 5 | Silt mxture | 4 | Clay | 3 | Clay | 3 | 34.4036 | 56.9278 | 8.6686 | 1616.5725 | 1515.3229 | 1093.2357 | 0 | 3.7836 |  |  |  |  | 8.0829 | 5.0138 | 8.6526 | 114.66 |  |  | 2.395 | 1 |  | 227.2984 | 60.4877 | 0 | 100 | 0 | 100 | 0 | 0 | 34.4036 | 56.9278 | 8.6686 | 1 | 9.073 | 3.3197 | 3.0566 | 2.8102
18.7 | 2.1 | 1.2994 | -0.2186 | 0.076 | 1.2404 | 1.4788 | 61.3517 | -60.6517 | 115 | 6704.6424 | 2886.5322 | 26.5857 | 15.6524 | 15.8881 | 0.42596 | 2.681 | 16.37 | Silty Clay | 5 | Silt mxture | 4 | Clay | 3 | Clay | 3 | 36.1022 | 55.8828 | 8.0151 | 1565.2354 | 1454.1599 | 1059.2055 | 0 | 3.73 |  |  |  |  | 7.8262 | 4.9119 | 8.4144 | 114.66 |  |  | 2.2864 | 1 |  | 218.124 | 60.6517 | 0 | 100 | 0 | 100 | 0 | 0 | 36.1022 | 55.8828 | 8.0151 | 1 | 8.6857 | 3.3979 | 3.0779 | 2.825
18.75 | 0.6 | 1.2962 | -0.22274 | 0.07658 | 1.2333 | 1.4731 | 61.5157 | -60.8157 | 115 | 6723.5072 | 2895.1608 | 26.6568 | 14.7895 | 15.0277 | 0.40002 | 2.6619 | 16.548 | Silty Clay | 5 | Silt mxture | 4 | Clay | 3 | Clay | 3 | 37.2619 | 55.136 | 7.6021 | 1478.9454 | 1351.8341 | 1001.8497 | 0 | 3.7567 |  |  |  |  | 7.3947 | 4.7159 | 8.0129 | 114.66 |  |  | 2.1111 | 1 |  | 202.7751 | 60.8157 | 0 | 100 | 0 | 100 | 0 | 0 | 37.2619 | 55.136 | 7.6021 | 1 | 8.059 | 3.4289 | 3.107 | 2.8428
18.8 | 2 | 1.2942 | -0.22471 | 0.07766 | 1.2415 | 1.482 | 61.6798 | -60.9798 | 115 | 6742.372 | 2903.7894 | 26.7279 | 14.2406 | 14.4836 | 0.38768 | 2.6767 | 16.8795 | Silty Clay | 5 | Silt mxture | 4 | Clay | 3 | Clay | 3 | 38.6561 | 54.2051 | 7.1388 | 1424.0584 | 1286.7131 | 961.2737 | 0 | 3.736 |  |  |  |  | 7.1203 | 4.5996 | 7.6902 | 114.66 |  |  | 1.9982 | 1 |  | 193.007 | 60.9798 | 0 | 100 | 0 | 100 | 0 | 0 | 38.6561 | 54.2051 | 7.1388 | 1 | 7.6538 | 3.4887 | 3.1297 | 2.8573
18.85 | 2.1 | 1.2941 | -0.22631 | 0.0797 | 1.2383 | 1.481 | 61.8438 | -61.1438 | 115 | 6761.2369 | 2912.418 | 26.799 | 14.1996 | 14.4517 | 0.37765 | 2.6132 | 17.5057 | Silty Clay | 5 | Silt mxture | 4 | Clay | 3 | Clay | 3 | 37.3873 | 55.0537 | 7.5589 | 1419.9623 | 1281.8453 | 958.8779 | 0 | 3.8267 |  |  |  |  | 7.0998 | 4.581 | 7.671 | 114.66 |  |  | 1.984 | 1 |  | 192.2768 | 61.1438 | 0 | 100 | 0 | 100 | 0 | 0 | 37.3873 | 55.0537 | 7.5589 | 1 | 7.6027 | 3.4112 | 3.1266 | 2.8521
18.9 | 2.1 | 1.2945 | -0.22598 | 0.07999 | 1.2343 | 1.4771 | 62.0079 | -61.3079 | 115 | 6780.1017 | 2921.0466 | 26.8701 | 14.3061 | 14.5595 | 0.37972 | 2.6081 | 17.5947 | Silty Clay | 5 | Silt mxture | 4 | Clay | 3 | Clay | 3 | 37.0741 | 55.2587 | 7.6672 | 1430.6121 | 1293.4155 | 966.9614 | 0 | 3.8343 |  |  |  |  | 7.1531 | 4.608 | 7.7357 | 114.66 |  |  | 1.9966 | 1 |  | 194.0123 | 61.3079 | 0 | 100 | 0 | 100 | 0 | 0 | 37.0741 | 55.2587 | 7.6672 | 1 | 7.6476 | 3.3997 | 3.1237 | 2.8489
18.95 | 2.1 | 1.2935 | -0.22668 | 0.08035 | 1.2336 | 1.4809 | 62.1719 | -61.4719 | 115 | 6798.9665 | 2929.6752 | 26.9412 | 14.0331 | 14.288 | 0.37534 | 2.6269 | 17.7052 | Silty Clay | 5 | Silt mxture | 4 | Clay | 3 | Clay | 3 | 38.025 | 54.6309 | 7.3442 | 1403.3051 | 1260.3672 | 946.6005 | 0 | 3.8067 |  |  |  |  | 7.0165 | 4.5547 | 7.5728 | 114.66 |  |  | 1.9371 | 1 |  | 189.0551 | 61.4719 | 0 | 100 | 0 | 100 | 0 | 0 | 38.025 | 54.6309 | 7.3442 | 1 | 7.4333 | 3.4471 | 3.1373 | 2.8574
19 | 2.1 | 1.2942 | -0.22553 | 0.08083 | 1.235 | 1.4814 | 62.336 | -61.636 | 115 | 6817.8314 | 2938.3038 | 27.0122 | 14.2269 | 14.484 | 0.38254 | 2.6411 | 17.8526 | Silty Clay | 5 | Silt mxture | 4 | Clay | 3 | Clay | 3 | 37.9608 | 54.6738 | 7.3654 | 1422.693 | 1282.3165 | 961.3006 | 0 | 3.7863 |  |  |  |  | 7.1135 | 4.6065 | 7.6904 | 114.66 |  |  | 1.9664 | 1 |  | 192.3475 | 61.636 | 0 | 100 | 0 | 100 | 0 | 0 | 37.9608 | 54.6738 | 7.3654 | 1 | 7.5384 | 3.4541 | 3.1327 | 2.8539
19.05 | 2.2 | 1.2947 | -0.22412 | 0.08192 | 1.2197 | 1.4693 | 62.5 | -61.8 | 115 | 6836.6962 | 2946.9324 | 27.0833 | 14.3771 | 14.639 | 0.39137 | 2.6735 | 18.1872 | Silty Clay | 5 | Silt mxture | 4 | Clay | 3 | Clay | 3 | 38.3957 | 54.3816 | 7.2227 | 1437.7119 | 1299.4428 | 972.926 | 0 | 3.7404 |  |  |  |  | 7.1886 | 4.6534 | 7.7834 | 114.66 |  |  | 1.9878 | 1 |  | 194.9164 | 61.8 | 0 | 100 | 0 | 100 | 0 | 0 | 38.3957 | 54.3816 | 7.2227 | 1 | 7.6151 | 3.488 | 3.1315 | 2.8532
19.1 | 2.1 | 1.2959 | -0.22272 | 0.0831 | 1.2271 | 1.4749 | 62.664 | -61.964 | 115 | 6855.561 | 2955.561 | 27.1544 | 14.7075 | 14.9746 | 0.40015 | 2.6722 | 18.5494 | Silty Clay | 5 | Silt mxture | 4 | Clay | 3 | Clay | 3 | 37.7517 | 54.813 | 7.4353 | 1470.7533 | 1337.819 | 998.0983 | 0 | 3.7423 |  |  |  |  | 7.3538 | 4.7332 | 7.9848 | 114.66 |  |  | 2.0432 | 1 |  | 200.6729 | 61.964 | 0 | 100 | 0 | 100 | 0 | 0 | 37.7517 | 54.813 | 7.4353 | 1 | 7.8137 | 3.4654 | 3.1206 | 2.8451
19.15 | 2.1 | 1.296 | -0.22272 | 0.08399 | 1.2249 | 1.4746 | 62.8281 | -62.1281 | 115 | 6874.4259 | 2964.1896 | 27.2255 | 14.7157 | 14.9868 | 0.40015 | 2.67 | 18.8226 | Silty Clay | 5 | Silt mxture | 4 | Clay | 3 | Clay | 3 | 37.7042 | 54.8445 | 7.4513 | 1471.5725 | 1338.1359 | 999.0077 | 0 | 3.7453 |  |  |  |  | 7.3579 | 4.7392 | 7.9921 | 114.66 |  |  | 2.0375 | 1 |  | 200.7204 | 62.1281 | 0 | 100 | 0 | 100 | 0 | 0 | 37.7042 | 54.8445 | 7.4513 | 1 | 7.7927 | 3.4646 | 3.1215 | 2.8446
19.2 | 2.1 | 1.2962 | -0.22326 | 0.08486 | 1.2208 | 1.4703 | 62.9921 | -62.2921 | 115 | 6893.2907 | 2972.8182 | 27.2966 | 14.7785 | 15.0534 | 0.39676 | 2.6357 | 19.0896 | Silty Clay | 5 | Silt mxture | 4 | Clay | 3 | Clay | 3 | 36.8545 | 55.4013 | 7.7442 | 1477.8531 | 1344.8676 | 1003.5614 | 0 | 3.7941 |  |  |  |  | 7.3893 | 4.7497 | 8.0249 | 114.66 |  |  | 2.042 | 1 |  | 201.7301 | 62.2921 | 0 | 100 | 0 | 100 | 0 | 0 | 36.8545 | 55.4013 | 7.7442 | 1 | 7.8086 | 3.4184 | 3.1175 | 2.8397
19.25 | 0.4 | 1.2957 | -0.22309 | 0.08568 | 1.2263 | 1.4802 | 63.1562 | -62.4562 | 115 | 6912.1555 | 2981.4469 | 27.3677 | 14.6338 | 14.9123 | 0.39783 | 2.6678 | 19.3413 | Silty Clay | 5 | Silt mxture | 4 | Clay | 3 | Clay | 3 | 37.8409 | 54.7537 | 7.4054 | 1463.3804 | 1327.1576 | 993.4239 | 0 | 3.7484 |  |  |  |  | 7.3169 | 4.7294 | 7.9474 | 114.66 |  |  | 2.0076 | 1 |  | 199.0736 | 62.4562 | 0 | 100 | 0 | 100 | 0 | 0 | 37.8409 | 54.7537 | 7.4054 | 1 | 7.685 | 3.4726 | 3.1271 | 2.8461
19.3 | 2.1 | 1.2962 | -0.2237 | 0.08679 | 1.2248 | 1.4777 | 63.3202 | -62.6202 | 115 | 6931.0203 | 2990.0755 | 27.4388 | 14.7731 | 15.0565 | 0.39401 | 2.6169 | 19.682 | Silty Clay | 5 | Silt mxture | 4 | Clay | 3 | Clay | 3 | 36.4896 | 55.6362 | 7.8742 | 1477.307 | 1343.0093 | 1003.7661 | 0 | 3.8214 |  |  |  |  | 7.3865 | 4.7534 | 8.0264 | 114.66 |  |  | 2.0266 | 1 |  | 201.4514 | 62.6202 | 0 | 100 | 0 | 100 | 0 | 0 | 36.4896 | 55.6362 | 7.8742 | 1 | 7.753 | 3.3992 | 3.1187 | 2.8379
19.35 | 2.1 | 1.2971 | -0.22415 | 0.08957 | 1.2188 | 1.4737 | 63.4843 | -62.7843 | 115 | 6949.8852 | 2998.7041 | 27.5098 | 15.0134 | 15.3091 | 0.39119 | 2.5553 | 20.5354 | Silty Clay | 5 | Silt mxture | 4 | Clay | 3 | Clay | 3 | 34.7758 | 56.704 | 8.5202 | 1501.3371 | 1371.616 | 1020.6054 | 0 | 3.9135 |  |  |  |  | 7.5067 | 4.7988 | 8.1442 | 114.66 |  |  | 2.0657 | 1 |  | 205.7424 | 62.7843 | 0 | 100 | 0 | 100 | 0 | 0 | 34.7758 | 56.704 | 8.5202 | 1 | 7.8928 | 3.3056 | 3.1055 | 2.826
19.4 | 2.1 | 1.2969 | -0.22397 | 0.08998 | 1.22 | 1.4751 | 63.6483 | -62.9483 | 115 | 6968.75 | 3007.3327 | 27.5809 | 14.9751 | 15.2727 | 0.39231 | 2.5687 | 20.6612 | Silty Clay | 5 | Silt mxture | 4 | Clay | 3 | Clay | 3 | 35.1375 | 56.4836 | 8.3789 | 1497.5141 | 1366.2219 | 1018.1775 | 0 | 3.893 |  |  |  |  | 7.4876 | 4.7978 | 8.1272 | 114.66 |  |  | 2.0509 | 1 |  | 204.9333 | 62.9483 | 0 | 100 | 0 | 100 | 0 | 0 | 35.1375 | 56.4836 | 8.3789 | 1 | 7.8397 | 3.328 | 3.1096 | 2.8282
19.45 | 2.1 | 1.2961 | -0.22404 | 0.09066 | 1.2158 | 1.4743 | 63.8123 | -63.1123 | 115 | 6987.6148 | 3015.9613 | 27.652 | 14.7621 | 15.0627 | 0.39188 | 2.6016 | 20.87 | Silty Clay | 5 | Silt mxture | 4 | Clay | 3 | Clay | 3 | 36.2461 | 55.7915 | 7.9624 | 1476.2147 | 1340.4077 | 1004.1783 | 0 | 3.8437 |  |  |  |  | 7.3811 | 4.7624 | 8.0292 | 114.66 |  |  | 2.0042 | 1 |  | 201.0611 | 63.1123 | 0 | 100 | 0 | 100 | 0 | 0 | 36.2461 | 55.7915 | 7.9624 | 1 | 7.6718 | 3.3873 | 3.1217 | 2.8363
19.5 | 2.1 | 1.2952 | -0.22571 | 0.09147 | 1.2156 | 1.4761 | 63.9764 | -63.2764 | 115 | 7006.4797 | 3024.5899 | 27.7231 | 14.5137 | 14.8178 | 0.38141 | 2.574 | 21.1186 | Silty Clay | 5 | Silt mxture | 4 | Clay | 3 | Clay | 3 | 36.1354 | 55.8617 | 8.0029 | 1451.3653 | 1310.4847 | 986.3321 | 0 | 3.885 |  |  |  |  | 7.2568 | 4.7037 | 7.8907 | 114.66 |  |  | 1.9514 | 1 |  | 196.5727 | 63.2764 | 0 | 100 | 0 | 100 | 0 | 0 | 36.1354 | 55.8617 | 8.0029 | 1 | 7.4817 | 3.371 | 3.1295 | 2.8394
19.55 | 2.1 | 1.2943 | -0.22828 | 0.09201 | 1.2106 | 1.4728 | 64.1404 | -63.4404 | 115 | 7025.3445 | 3033.2185 | 27.7942 | 14.2734 | 14.5798 | 0.36531 | 2.5056 | 21.2844 | Silty Clay | 5 | Silt mxture | 4 | Clay | 3 | Clay | 3 | 35.1448 | 56.4792 | 8.3761 | 1427.3352 | 1281.385 | 968.4885 | 0 | 3.9911 |  |  |  |  | 7.1367 | 4.6365 | 7.7479 | 114.66 |  |  | 1.9002 | 1 |  | 192.2078 | 63.4404 | 0 | 100 | 0 | 100 | 0 | 0 | 35.1448 | 56.4792 | 8.3761 | 1 | 7.2973 | 3.3009 | 3.1334 | 2.8385
19.6 | 2.2 | 1.2946 | -0.22893 | 0.0926 | 1.2098 | 1.4743 | 64.3045 | -63.6045 | 115 | 7044.2093 | 3041.8471 | 27.8653 | 14.3307 | 14.6398 | 0.36124 | 2.4675 | 21.4655 | Silty Clay | 5 | Silt mxture | 4 | Clay | 3 | Clay | 3 | 34.2438 | 57.023 | 8.7332 | 1433.0697 | 1287.3286 | 972.985 | 0 | 4.0527 |  |  |  |  | 7.1653 | 4.6441 | 7.7839 | 114.66 |  |  | 1.9037 | 1 |  | 193.0993 | 63.6045 | 0 | 100 | 0 | 100 | 0 | 0 | 34.2438 | 57.023 | 8.7332 | 1 | 7.3098 | 3.2492 | 3.129 | 2.8332
19.65 | 2.1 | 1.2942 | -0.22723 | 0.09312 | 1.2115 | 1.4764 | 64.4685 | -63.7685 | 115 | 7063.0741 | 3050.4757 | 27.9364 | 14.2406 | 14.552 | 0.37189 | 2.5556 | 21.6251 | Silty Clay | 5 | Silt mxture | 4 | Clay | 3 | Clay | 3 | 36.2924 | 55.7621 | 7.9456 | 1424.0584 | 1275.8878 | 966.3989 | 0 | 3.913 |  |  |  |  | 7.1203 | 4.6503 | 7.7312 | 114.66 |  |  | 1.8803 | 1 |  | 191.3832 | 63.7685 | 0 | 100 | 0 | 100 | 0 | 0 | 36.2924 | 55.7621 | 7.9456 | 1 | 7.2254 | 3.3746 | 3.1423 | 2.8441
19.7 | 2.1 | 1.2933 | -0.22508 | 0.09327 | 1.2056 | 1.4759 | 64.6325 | -63.9325 | 115 | 7081.939 | 3059.1043 | 28.0074 | 13.9948 | 14.3069 | 0.38536 | 2.6935 | 21.6711 | Silty Clay | 5 | Silt mxture | 4 | Clay | 3 | Clay | 3 | 39.8063 | 53.4115 | 6.7822 | 1399.4821 | 1245.9428 | 948.0164 | 0 | 3.7126 |  |  |  |  | 6.9974 | 4.6323 | 7.5841 | 114.66 |  |  | 1.8286 | 1 |  | 186.8914 | 63.9325 | 0 | 100 | 0 | 100 | 0 | 0 | 39.8063 | 53.4115 | 6.7822 | 1 | 7.0386 | 3.5794 | 3.1661 | 2.8632
19.75 | 2.1 | 1.2951 | -0.2267 | 0.09445 | 1.2039 | 1.4743 | 64.7966 | -64.0966 | 115 | 7100.8038 | 3067.7329 | 28.0785 | 14.47 | 14.7872 | 0.37521 | 2.5374 | 22.0333 | Silty Clay | 5 | Silt mxture | 4 | Clay | 3 | Clay | 3 | 35.4839 | 56.27 | 8.2461 | 1446.9962 | 1301.3457 | 984.0432 | 0 | 3.941 |  |  |  |  | 7.235 | 4.7065 | 7.8723 | 114.66 |  |  | 1.9084 | 1 |  | 195.2019 | 64.0966 | 0 | 100 | 0 | 100 | 0 | 0 | 35.4839 | 56.27 | 8.2461 | 1 | 7.3258 | 3.3391 | 3.1348 | 2.8366
19.8 | 2.1 | 1.2945 | -0.22795 | 0.09478 | 1.2026 | 1.4751 | 64.9606 | -64.2606 | 115 | 7119.6686 | 3076.3615 | 28.1496 | 14.3143 | 14.6331 | 0.36738 | 2.5106 | 22.1346 | Silty Clay | 5 | Silt mxture | 4 | Clay | 3 | Clay | 3 | 35.2171 | 56.4348 | 8.3481 | 1431.4313 | 1282.0959 | 972.4788 | 0 | 3.9831 |  |  |  |  | 7.1572 | 4.6686 | 7.7798 | 114.66 |  |  | 1.8732 | 1 |  | 192.3144 | 64.2606 | 0 | 100 | 0 | 100 | 0 | 0 | 35.2171 | 56.4348 | 8.3481 | 1 | 7.1989 | 3.3177 | 3.1396 | 2.8377
19.85 | 2.1 | 1.293 | -0.22682 | 0.09525 | 1.1995 | 1.4742 | 65.1247 | -64.4247 | 115 | 7138.5335 | 3084.9902 | 28.2207 | 13.8911 | 14.2119 | 0.37446 | 2.6348 | 22.2789 | Silty Clay | 5 | Silt mxture | 4 | Clay | 3 | Clay | 3 | 38.7507 | 54.1407 | 7.1086 | 1389.1055 | 1231.4355 | 940.8903 | 0 | 3.7953 |  |  |  |  | 6.9455 | 4.6078 | 7.5271 | 114.66 |  |  | 1.7903 | 1 |  | 184.7153 | 64.4247 | 0 | 100 | 0 | 100 | 0 | 0 | 38.7507 | 54.1407 | 7.1086 | 1 | 6.8996 | 3.5185 | 3.1691 | 2.8601
19.9 | 2.1 | 1.2928 | -0.22542 | 0.09596 | 1.1978 | 1.4768 | 65.2887 | -64.5887 | 115 | 7157.3983 | 3093.6188 | 28.2918 | 13.8528 | 14.1768 | 0.38323 | 2.7032 | 22.4968 | Silty Clay | 5 | Silt mxture | 4 | Clay | 3 | Clay | 3 | 40.3649 | 53.018 | 6.617 | 1385.2825 | 1226.1974 | 938.2584 | 0 | 3.6993 |  |  |  |  | 6.9264 | 4.6202 | 7.5061 | 114.66 |  |  | 1.777 | 1 |  | 183.9296 | 64.5887 | 0 | 100 | 0 | 100 | 0 | 0 | 40.3649 | 53.018 | 6.617 | 1 | 6.8516 | 3.616 | 3.1782 | 2.8674
19.95 | 2.1 | 1.2926 | -0.22476 | 0.09669 | 1.1947 | 1.4754 | 65.4528 | -64.7528 | 115 | 7176.2631 | 3102.2474 | 28.3629 | 13.7846 | 14.1117 | 0.38737 | 2.745 | 22.7209 | Silty Clay | 5 | Silt mxture | 4 | Clay | 3 | Clay | 3 | 41.4634 | 52.2299 | 6.3067 | 1378.4557 | 1217.4359 | 933.3804 | 0 | 3.643 |  |  |  |  | 6.8923 | 4.6192 | 7.467 | 114.66 |  |  | 1.7585 | 1 |  | 182.6154 | 64.7528 | 0 | 100 | 0 | 100 | 0 | 0 | 41.4634 | 52.2299 | 6.3067 | 1 | 6.7845 | 3.6809 | 3.1861 | 2.8728
20 | 2.1 | 1.2931 | -0.22519 | 0.09738 | 1.1887 | 1.4707 | 65.6168 | -64.9168 | 115 | 7195.128 | 3110.876 | 28.4339 | 13.932 | 14.2622 | 0.38467 | 2.6971 | 22.9327 | Silty Clay | 5 | Silt mxture | 4 | Clay | 3 | Clay | 3 | 40.0918 | 53.211 | 6.6972 | 1393.2015 | 1234.033 | 944.6685 | 0 | 3.7076 |  |  |  |  | 6.966 | 4.6459 | 7.5573 | 114.66 |  |  | 1.7785 | 1 |  | 185.1049 | 64.9168 | 0 | 100 | 0 | 100 | 0 | 0 | 40.0918 | 53.211 | 6.6972 | 1 | 6.8564 | 3.607 | 3.1774 | 2.8647
20.05 | 2.1 | 1.2922 | -0.22657 | 0.09813 | 1.1917 | 1.4741 | 65.7808 | -65.0808 | 100 | 7211.5322 | 3117.044 | 28.505 | 13.6999 | 14.0335 | 0.37603 | 2.6795 | 23.1629 | Silty Clay | 5 | Silt mxture | 4 | Clay | 3 | Clay | 3 | 40.1915 | 53.1407 | 6.6678 | 1369.9906 | 1264.0482 | 927.5089 | 0 | 3.732 |  |  |  |  | 6.85 | 4.592 | 7.4201 | 114.66 |  |  | 1.8202 | 1 |  | 189.6072 | 65.0808 | 0 | 100 | 0 | 100 | 0 | 0 | 40.1915 | 53.1407 | 6.6678 | 1 | 6.6908 | 3.606 | 3.1861 | 2.8688
20.1 | 2.1 | 1.2919 | -0.2273 | 0.09903 | 1.186 | 1.4738 | 65.9449 | -65.2449 | 100 | 7227.9364 | 3123.2119 | 28.5761 | 13.6125 | 13.95 | 0.37145 | 2.6627 | 23.4392 | Silty Clay | 5 | Silt mxture | 4 | Clay | 3 | Clay | 3 | 40.0164 | 53.2641 | 6.7195 | 1361.2524 | 1253.271 | 921.2536 | 0 | 3.7555 |  |  |  |  | 6.8063 | 4.5718 | 7.37 | 114.66 |  |  | 1.8001 | 1 |  | 187.9907 | 65.2449 | 0 | 100 | 0 | 100 | 0 | 0 | 40.0164 | 53.2641 | 6.7195 | 1 | 6.6189 | 3.5937 | 3.1892 | 2.8693
20.15 | 2.1 | 1.2929 | -0.2279 | 0.0997 | 1.1863 | 1.4708 | 66.1089 | -65.4089 | 100 | 7244.3406 | 3129.3799 | 28.6472 | 13.8719 | 14.2124 | 0.36769 | 2.5871 | 23.6449 | Silty Clay | 5 | Silt mxture | 4 | Clay | 3 | Clay | 3 | 37.8206 | 54.7672 | 7.4122 | 1387.194 | 1283.174 | 940.9319 | 0 | 3.8653 |  |  |  |  | 6.936 | 4.6158 | 7.5275 | 114.66 |  |  | 1.8414 | 1 |  | 192.4761 | 65.4089 | 0 | 100 | 0 | 100 | 0 | 0 | 37.8206 | 54.7672 | 7.4122 | 1 | 6.7683 | 3.472 | 3.1728 | 2.8555
20.2 | 0.4 | 1.2937 | -0.21556 | 0.1007 | 1.1841 | 1.4736 | 66.273 | -65.573 | 100 | 7260.7448 | 3135.5479 | 28.7183 | 14.1068 | 14.4517 | 0.445 | 3.0792 | 23.9518 | Silty Clay | 4 | Silt mxture | 4 | Clay | 3 | Clay | 3 | 48.69 | 46.6268 | 4.6832 | 1410.678 | 1310.3573 | 958.8764 | 0 | 3.2475 |  |  |  |  | 9.4045 | 4.7905 | 7.671 | 114.66 |  |  | 1.8785 | 1 |  | 196.5536 | 65.573 | 100 | 0 | 0 | 100 | 0 | 0 | 48.69 | 46.6268 | 4.6832 | 1 | 6.9023 | 4.1123 | 3.2072 | 2.8936
20.25 | 2.1 | 1.3011 | -0.2123 | 0.10177 | 1.1835 | 1.4775 | 66.437 | -65.737 | 100 | 7277.149 | 3141.7159 | 28.7894 | 16.1084 | 16.458 | 0.46543 | 2.828 | 24.2803 | Silty Clay | 5 | Silt mxture | 4 | Clay | 3 | Clay | 3 | 38.9573 | 53.9994 | 7.0432 | 1610.838 | 1545.4313 | 1097.2011 | 0 | 3.5361 |  |  |  |  | 8.0542 | 5.1941 | 8.6804 | 114.66 |  |  | 2.2292 | 1 |  | 231.8147 | 65.737 | 0 | 100 | 0 | 100 | 0 | 0 | 38.9573 | 53.9994 | 7.0432 | 1 | 8.1608 | 3.6306 | 3.1166 | 2.8262
20.3 | 2.1 | 1.3049 | -0.20563 | 0.10429 | 1.1777 | 1.4703 | 66.601 | -65.901 | 100 | 7293.5531 | 3147.8839 | 28.8605 | 17.157 | 17.5177 | 0.50721 | 2.8954 | 25.0538 | Silty Clay | 5 | Silt mxture | 4 | Clay | 3 | Clay | 3 | 38.7165 | 54.164 | 7.1195 | 1715.6968 | 1669.14 | 1167.8495 | 0 | 3.4537 |  |  |  |  | 8.5785 | 5.4568 | 9.1749 | 114.66 |  |  | 2.412 | 1 |  | 250.371 | 65.901 | 0 | 100 | 0 | 100 | 0 | 0 | 38.7165 | 54.164 | 7.1195 | 1 | 8.8129 | 3.6567 | 3.091 | 2.8105
20.35 | 2.2 | 1.358 | -0.15908 | 0.106 | 1.1836 | 1.4762 | 66.7651 | -66.0651 | 100 | 7309.9573 | 3154.0518 | 28.9315 | 31.6652 | 32.0335 | 0.79885 | 2.4938 | 25.5787 | Silty Clay | 5 | Sand mixture | 5 | Silt mxture | 4 | Silt Mixture | 4 | 16.2005 | 62.5035 | 21.296 | 3166.516 | 3375.9104 | 2135.5662 | 0 | 4.0099 |  |  |  |  | 15.8326 | 8.5293 | 16.0167 | 114.66 |  |  | 5.0427 | 1 |  | 506.3866 | 66.0651 | 0 | 100 | 0 | 0 | 100 | 0 | 16.2005 | 62.5035 | 21.296 | 0.98021 | 18.137 | 2.815 | 2.7708 | 2.5638
20.4 | 2.1 | 1.3383 | -0.15177 | 0.10466 | 1.1799 | 1.4754 | 66.9291 | -66.2291 | 100 | 7326.3615 | 3160.2198 | 29.0026 | 26.2857 | 26.6481 | 0.84465 | 3.1696 | 25.1674 | Silty Clay | 5 | Silt mxture | 4 | Silt mxture | 4 | Clay | 3 | 32.8862 | 57.8089 | 9.305 | 2628.5687 | 2741.3695 | 1776.5398 | 0 | 3.1549 |  |  |  |  | 13.1428 | 7.6119 | 13.4358 | 114.66 |  |  | 4.0442 | 1 |  | 411.2054 | 66.2291 | 0 | 100 | 0 | 100 | 0 | 0 | 32.8862 | 57.8089 | 9.305 | 1 | 14.5464 | 3.6748 | 2.9173 | 2.6917
20.45 | 2.1 | 1.3003 | -0.18787 | 0.10377 | 1.178 | 1.4773 | 67.0932 | -66.3932 | 100 | 7342.7657 | 3166.3878 | 29.0737 | 15.9036 | 16.2621 | 0.61848 | 3.8032 | 24.8942 | Silty Clay | 4 | Silt mxture | 4 | Clay | 3 | Clay | 3 | 63.1844 | 33.8762 | 2.9395 | 1590.3578 | 1518.5171 | 1084.1369 | 0 | 2.6294 |  |  |  |  | 10.6024 | 5.3915 | 8.589 | 114.66 |  |  | 2.1705 | 1 |  | 227.7776 | 66.3932 | 100 | 0 | 0 | 100 | 0 | 0 | 63.1844 | 33.8762 | 2.9395 | 1 | 7.9527 | 4.9122 | 3.2024 | 2.9082
20.5 | 2.1 | 1.297 | -0.22723 | 0.10517 | 1.174 | 1.4753 | 67.2572 | -66.5572 | 100 | 7359.1699 | 3172.5558 | 29.1448 | 14.9888 | 15.3535 | 0.37189 | 2.4222 | 25.3239 | Silty Clay | 5 | Silt mxture | 4 | Clay | 3 | Clay | 3 | 32.2838 | 58.1439 | 9.5723 | 1498.8795 | 1410.6586 | 1023.5639 | 0 | 4.1285 |  |  |  |  | 7.4944 | 4.8508 | 8.1649 | 114.66 |  |  | 2.0048 | 1 |  | 211.5988 | 66.5572 | 0 | 100 | 0 | 100 | 0 | 0 | 32.2838 | 58.1439 | 9.5723 | 1 | 7.3593 | 3.1857 | 3.1218 | 2.8117
20.55 | 2.1 | 1.2952 | -0.22987 | 0.10751 | 1.1722 | 1.4754 | 67.4213 | -66.7213 | 100 | 7375.5741 | 3178.7238 | 29.2159 | 14.5137 | 14.8887 | 0.35535 | 2.3867 | 26.0422 | Silty Clay | 5 | Silt mxture | 4 | Clay | 3 | Clay | 3 | 32.4533 | 58.0505 | 9.4962 | 1451.3653 | 1355.0115 | 991.6496 | 0 | 4.1898 |  |  |  |  | 7.2568 | 4.7396 | 7.9332 | 114.66 |  |  | 1.9179 | 1 |  | 203.2517 | 66.7213 | 0 | 100 | 0 | 100 | 0 | 0 | 32.4533 | 58.0505 | 9.4962 | 1 | 7.0474 | 3.1725 | 3.1366 | 2.819
20.6 | 2.1 | 1.2941 | -0.22956 | 0.10926 | 1.169 | 1.4742 | 67.5853 | -66.8853 | 100 | 7391.9783 | 3184.8917 | 29.287 | 14.2105 | 14.5933 | 0.35729 | 2.4483 | 26.5794 | Silty Clay | 5 | Silt mxture | 4 | Clay | 3 | Clay | 3 | 34.3307 | 56.9713 | 8.698 | 1421.0546 | 1319.2969 | 969.4967 | 0 | 4.0844 |  |  |  |  | 7.1053 | 4.6922 | 7.756 | 114.66 |  |  | 1.8611 | 1 |  | 197.8945 | 66.8853 | 0 | 100 | 0 | 100 | 0 | 0 | 34.3307 | 56.9713 | 8.698 | 1 | 6.8431 | 3.2787 | 3.1551 | 2.8324
20.65 | 2.1 | 1.2972 | -0.21883 | 0.11161 | 1.1693 | 1.4773 | 67.7493 | -67.0493 | 100 | 7408.3825 | 3191.0597 | 29.358 | 15.0625 | 15.4557 | 0.42452 | 2.7467 | 27.3007 | Silty Clay | 5 | Silt mxture | 4 | Clay | 3 | Clay | 3 | 39.2251 | 53.8153 | 6.9596 | 1506.2524 | 1419.7866 | 1030.3769 | 0 | 3.6408 |  |  |  |  | 7.5313 | 4.9674 | 8.2126 | 114.66 |  |  | 2.0061 | 1 |  | 212.968 | 67.0493 | 0 | 100 | 0 | 100 | 0 | 0 | 39.2251 | 53.8153 | 6.9596 | 1 | 7.3652 | 3.6125 | 3.152 | 2.8408
20.7 | 2.1 | 1.3003 | -0.2157 | 0.113 | 1.1688 | 1.4817 | 67.9134 | -67.2134 | 100 | 7424.7867 | 3197.2277 | 29.4291 | 15.9036 | 16.3029 | 0.44413 | 2.7242 | 27.7274 | Silty Clay | 5 | Silt mxture | 4 | Clay | 3 | Clay | 3 | 37.1986 | 55.1775 | 7.624 | 1590.3578 | 1518.4921 | 1086.8568 | 0 | 3.6708 |  |  |  |  | 7.9518 | 5.1577 | 8.608 | 114.66 |  |  | 2.1484 | 1 |  | 227.7738 | 67.2134 | 0 | 100 | 0 | 100 | 0 | 0 | 37.1986 | 55.1775 | 7.624 | 1 | 7.8759 | 3.5275 | 3.1222 | 2.8199
20.75 | 2.1 | 1.2952 | -0.21857 | 0.11489 | 1.1691 | 1.4812 | 68.0774 | -67.3774 | 100 | 7441.1909 | 3203.3957 | 29.5002 | 14.4945 | 14.9022 | 0.42615 | 2.8596 | 28.3075 | Silty Clay | 5 | Silt mxture | 4 | Clay | 3 | Clay | 3 | 42.9872 | 51.1063 | 5.9066 | 1449.4539 | 1352.7406 | 992.6625 | 0 | 3.497 |  |  |  |  | 7.2473 | 4.8747 | 7.9413 | 114.66 |  |  | 1.899 | 1 |  | 202.9111 | 67.3774 | 0 | 100 | 0 | 100 | 0 | 0 | 42.9872 | 51.1063 | 5.9066 | 1 | 6.9811 | 3.8111 | 3.1843 | 2.8639
20.8 | 2.1 | 1.293 | -0.2257 | 0.11625 | 1.1656 | 1.4767 | 68.2415 | -67.5415 | 100 | 7457.5951 | 3209.5636 | 29.5713 | 13.9074 | 14.3211 | 0.38148 | 2.6637 | 28.725 | Silty Clay | 5 | Silt mxture | 4 | Clay | 3 | Clay | 3 | 39.7444 | 53.4547 | 6.8009 | 1390.7439 | 1283.4124 | 949.0809 | 0 | 3.7541 |  |  |  |  | 6.9537 | 4.6967 | 7.5926 | 114.66 |  |  | 1.7933 | 1 |  | 192.5119 | 67.5415 | 0 | 100 | 0 | 100 | 0 | 0 | 39.7444 | 53.4547 | 6.8009 | 1 | 6.6004 | 3.6015 | 3.1907 | 2.8601
20.85 | 2.1 | 1.2934 | -0.22867 | 0.11764 | 1.161 | 1.4769 | 68.4055 | -67.7055 | 100 | 7473.9993 | 3215.7316 | 29.6424 | 14.0221 | 14.4419 | 0.36287 | 2.5126 | 29.1516 | Silty Clay | 5 | Silt mxture | 4 | Clay | 3 | Clay | 3 | 36.2053 | 55.8174 | 7.9773 | 1402.2128 | 1296.6631 | 958.1434 | 0 | 3.9799 |  |  |  |  | 7.0111 | 4.6888 | 7.6651 | 114.66 |  |  | 1.8091 | 1 |  | 194.4995 | 67.7055 | 0 | 100 | 0 | 100 | 0 | 0 | 36.2053 | 55.8174 | 7.9773 | 1 | 6.6578 | 3.3897 | 3.173 | 2.8426
20.9 | 2.1 | 1.2935 | -0.22706 | 0.11878 | 1.1615 | 1.4815 | 68.5696 | -67.8696 | 100 | 7490.4035 | 3221.8996 | 29.7135 | 14.0358 | 14.4606 | 0.37296 | 2.5791 | 29.5016 | Silty Clay | 5 | Silt mxture | 4 | Clay | 3 | Clay | 3 | 37.646 | 54.8831 | 7.4709 | 1403.5782 | 1297.8972 | 959.5453 | 0 | 3.8773 |  |  |  |  | 7.0179 | 4.7128 | 7.6764 | 114.66 |  |  | 1.8073 | 1 |  | 194.6846 | 67.8696 | 0 | 100 | 0 | 100 | 0 | 0 | 37.646 | 54.8831 | 7.4709 | 1 | 6.6516 | 3.4806 | 3.1797 | 2.8486
20.95 | 2.1 | 1.2929 | -0.22764 | 0.12026 | 1.1544 | 1.4779 | 68.7336 | -68.0336 | 100 | 7506.8077 | 3228.0676 | 29.7846 | 13.8883 | 14.3197 | 0.36932 | 2.5791 | 29.9559 | Silty Clay | 5 | Silt mxture | 4 | Clay | 3 | Clay | 3 | 37.9728 | 54.6658 | 7.3615 | 1388.8324 | 1280.354 | 948.9766 | 3.5242 | 3.8773 |  |  |  |  | 6.9442 | 4.6837 | 7.5918 | 114.66 |  |  | 1.778 | 1 |  | 192.0531 | 68.0336 | 0 | 100 | 0 | 100 | 0 | 0 | 37.9728 | 54.6658 | 7.3615 | 1 | 6.5465 | 3.4953 | 3.1865 | 2.8521
21 | 2.1 | 1.2925 | -0.22724 | 0.12183 | 1.1563 | 1.4817 | 68.8976 | -68.1976 | 100 | 7523.2119 | 3234.2356 | 29.8556 | 13.7791 | 14.2174 | 0.37183 | 2.6153 | 30.4378 | Silty Clay | 5 | Silt mxture | 4 | Clay | 3 | Clay | 3 | 39.0297 | 53.9498 | 7.0205 | 1377.9096 | 1267.3551 | 941.305 | 11.9757 | 3.8237 |  |  |  |  | 6.8895 | 4.6725 | 7.5304 | 114.66 |  |  | 1.7556 | 1 |  | 190.1033 | 68.1976 | 0 | 100 | 0 | 100 | 0 | 0 | 39.0297 | 53.9498 | 7.0205 | 1 | 6.4657 | 3.5562 | 3.1951 | 2.8581
21.05 | 1 | 1.2924 | -0.22877 | 0.1235 | 1.156 | 1.4821 | 69.0617 | -68.3617 | 100 | 7539.6161 | 3240.4035 | 29.9267 | 13.7327 | 14.1784 | 0.36224 | 2.5549 | 30.9504 | Silty Clay | 5 | Silt mxture | 4 | Clay | 3 | Clay | 3 | 37.8175 | 54.7693 | 7.4132 | 1373.2674 | 1261.7972 | 938.377 | 21.0587 | 3.9141 |  |  |  |  | 6.8663 | 4.6513 | 7.507 | 114.66 |  |  | 1.744 | 1 |  | 189.2696 | 68.3617 | 0 | 100 | 0 | 100 | 0 | 0 | 37.8175 | 54.7693 | 7.4132 | 1 | 6.4242 | 3.4802 | 3.1923 | 2.8533
21.1 | 2.1 | 1.2907 | -0.232 | 0.12593 | 1.1527 | 1.4827 | 69.2257 | -68.5257 | 100 | 7556.0203 | 3246.5715 | 29.9978 | 13.2848 | 13.7413 | 0.34201 | 2.4889 | 31.6963 | Silty Clay | 5 | Silt mxture | 4 | Clay | 3 | Clay | 3 | 37.3571 | 55.0736 | 7.5693 | 1328.484 | 1209.4095 | 905.595 | 34.9407 | 4.0178 |  |  |  |  | 6.6424 | 4.5387 | 7.2448 | 114.66 |  |  | 1.6647 | 1 |  | 181.4114 | 68.5257 | 0 | 100 | 0 | 100 | 0 | 0 | 37.3571 | 55.0736 | 7.5693 | 1 | 6.1377 | 3.4327 | 3.2055 | 2.858
21.15 | 2.1 | 1.2997 | -0.2239 | 0.12908 | 1.1518 | 1.4848 | 69.3898 | -68.6898 | 100 | 7572.4245 | 3252.7395 | 30.0689 | 15.7288 | 16.1992 | 0.39275 | 2.4245 | 32.6632 | Silty Clay | 5 | Silt mxture | 4 | Clay | 3 | Clay | 3 | 31.3736 | 58.6335 | 9.993 | 1572.8814 | 1497.6089 | 1079.9443 | 53.3691 | 4.1245 |  |  |  |  | 7.8644 | 5.0783 | 8.5596 | 114.66 |  |  | 2.0794 | 1 |  | 224.6413 | 68.6898 | 0 | 100 | 0 | 100 | 0 | 0 | 31.3736 | 58.6335 | 9.993 | 1 | 7.6323 | 3.1641 | 3.107 | 2.7928
21.2 | 2.1 | 1.3032 | -0.22009 | 0.13007 | 1.1485 | 1.4839 | 69.5538 | -68.8538 | 100 | 7588.8287 | 3258.9075 | 30.14 | 16.6873 | 17.162 | 0.41662 | 2.4276 | 32.9671 | Silty Clay | 5 | Silt mxture | 4 | Clay | 3 | Clay | 3 | 29.8786 | 59.3914 | 10.73 | 1668.7288 | 1609.9205 | 1144.1343 | 58.1582 | 4.1193 |  |  |  |  | 8.3436 | 5.2984 | 9.0089 | 114.66 |  |  | 2.2389 | 1 |  | 241.4881 | 68.8538 | 0 | 100 | 0 | 100 | 0 | 0 | 29.8786 | 59.3914 | 10.73 | 1 | 8.2037 | 3.1167 | 3.0773 | 2.7726
21.25 | 0.6 | 1.2958 | -0.21629 | 0.13217 | 1.1457 | 1.4786 | 69.7178 | -69.0178 | 100 | 7605.2329 | 3265.0755 | 30.2111 | 14.6611 | 15.1451 | 0.44043 | 2.9081 | 33.6117 | Silty Clay | 5 | Silt mxture | 4 | Clay | 3 | Clay | 3 | 44.1245 | 50.246 | 5.6295 | 1466.1111 | 1371.6738 | 1009.6747 | 69.9564 | 3.4387 |  |  |  |  | 7.3306 | 4.9715 | 8.0677 | 114.66 |  |  | 1.8886 | 1 |  | 205.7511 | 69.0178 | 0 | 100 | 0 | 100 | 0 | 0 | 44.1245 | 50.246 | 5.6295 | 1 | 6.9478 | 3.883 | 3.1907 | 2.8625
21.3 | 2.1 | 1.2938 | -0.22377 | 0.13348 | 1.1467 | 1.4801 | 69.8819 | -69.1819 | 100 | 7621.6371 | 3271.2434 | 30.2822 | 14.1259 | 14.6157 | 0.39357 | 2.6928 | 34.0138 | Silty Clay | 5 | Silt mxture | 4 | Clay | 3 | Clay | 3 | 40.2655 | 53.0884 | 6.6461 | 1412.5895 | 1308.4234 | 971.177 | 76.7661 | 3.7136 |  |  |  |  | 7.0629 | 4.7997 | 7.7694 | 114.66 |  |  | 1.7937 | 1 |  | 196.2635 | 69.1819 | 0 | 100 | 0 | 100 | 0 | 0 | 40.2655 | 53.0884 | 6.6461 | 1 | 6.606 | 3.6425 | 3.1932 | 2.8556
21.35 | 2.1 | 1.2945 | -0.22679 | 0.13811 | 1.1502 | 1.4837 | 70.0459 | -69.3459 | 100 | 7638.0413 | 3277.4114 | 30.3532 | 14.3252 | 14.8355 | 0.37465 | 2.5253 | 35.435 | Silty Clay | 5 | Silt mxture | 4 | Clay | 3 | Clay | 3 | 36.2154 | 55.811 | 7.9736 | 1432.5235 | 1333.3181 | 987.6625 | 104.5401 | 3.9599 |  |  |  |  | 7.1626 | 4.8094 | 7.9013 | 114.66 |  |  | 1.8259 | 1 |  | 199.9977 | 69.3459 | 0 | 100 | 0 | 100 | 0 | 0 | 36.2154 | 55.811 | 7.9736 | 1 | 6.7227 | 3.4008 | 3.1703 | 2.8342
21.4 | 2.1 | 1.2951 | -0.22514 | 0.13979 | 1.1413 | 1.4764 | 70.21 | -69.51 | 100 | 7654.4455 | 3283.5794 | 30.4243 | 14.4782 | 14.9958 | 0.38498 | 2.5673 | 35.9507 | Silty Clay | 5 | Silt mxture | 4 | Clay | 3 | Clay | 3 | 36.8574 | 55.3994 | 7.7432 | 1447.8154 | 1351.2172 | 999.6884 | 113.6862 | 3.8952 |  |  |  |  | 7.2391 | 4.8596 | 7.9975 | 114.66 |  |  | 1.848 | 1 |  | 202.6826 | 69.51 | 0 | 100 | 0 | 100 | 0 | 0 | 36.8574 | 55.3994 | 7.7432 | 1 | 6.8027 | 3.447 | 3.1692 | 2.8345
21.45 | 2.1 | 1.2949 | -0.22502 | 0.14138 | 1.1407 | 1.4793 | 70.374 | -69.674 | 100 | 7670.8497 | 3289.7474 | 30.4954 | 14.4317 | 14.9565 | 0.38574 | 2.5791 | 36.4388 | Silty Clay | 5 | Silt mxture | 4 | Clay | 3 | Clay | 3 | 37.2356 | 55.1533 | 7.6112 | 1443.1733 | 1345.6177 | 996.7338 | 122.264 | 3.8774 |  |  |  |  | 7.2159 | 4.8566 | 7.9739 | 114.66 |  |  | 1.8363 | 1 |  | 201.8427 | 69.674 | 0 | 100 | 0 | 100 | 0 | 0 | 37.2356 | 55.1533 | 7.6112 | 1 | 6.761 | 3.4685 | 3.173 | 2.8366
21.5 | 2.1 | 1.2946 | -0.22598 | 0.14304 | 1.1376 | 1.4819 | 70.5381 | -69.8381 | 100 | 7687.2539 | 3295.9154 | 30.5665 | 14.3444 | 14.8764 | 0.37972 | 2.5525 | 36.9483 | Silty Clay | 5 | Silt mxture | 4 | Clay | 3 | Clay | 3 | 36.8529 | 55.4023 | 7.7448 | 1434.435 | 1335.2357 | 990.7305 | 131.2838 | 3.9177 |  |  |  |  | 7.1722 | 4.8343 | 7.9258 | 114.66 |  |  | 1.8179 | 1 |  | 200.2854 | 69.8381 | 0 | 100 | 0 | 100 | 0 | 0 | 36.8529 | 55.4023 | 7.7448 | 1 | 6.6948 | 3.4418 | 3.1746 | 2.8359
21.55 | 2.1 | 1.2944 | -0.22564 | 0.14428 | 1.132 | 1.4768 | 70.7021 | -70.0021 | 100 | 7703.6581 | 3302.0833 | 30.6376 | 14.2843 | 14.8218 | 0.38185 | 2.5763 | 37.329 | Silty Clay | 5 | Silt mxture | 4 | Clay | 3 | Clay | 3 | 37.5188 | 54.9672 | 7.5141 | 1428.4275 | 1327.8479 | 986.6359 | 137.6515 | 3.8816 |  |  |  |  | 7.1421 | 4.831 | 7.8931 | 114.66 |  |  | 1.8038 | 1 |  | 199.1772 | 70.0021 | 0 | 100 | 0 | 100 | 0 | 0 | 37.5188 | 54.9672 | 7.5141 | 1 | 6.6443 | 3.4809 | 3.1801 | 2.8395
21.6 | 2.1 | 1.2943 | -0.2234 | 0.14593 | 1.129 | 1.4786 | 70.8661 | -70.1661 | 100 | 7720.0623 | 3308.2513 | 30.7087 | 14.257 | 14.8018 | 0.39589 | 2.6746 | 37.8354 | Silty Clay | 5 | Silt mxture | 4 | Clay | 3 | Clay | 3 | 39.809 | 53.4096 | 6.7814 | 1425.6968 | 1324.5284 | 985.1349 | 146.6081 | 3.7389 |  |  |  |  | 7.1285 | 4.8547 | 7.8811 | 114.66 |  |  | 1.7955 | 1 |  | 198.6793 | 70.1661 | 0 | 100 | 0 | 100 | 0 | 0 | 39.809 | 53.4096 | 6.7814 | 1 | 6.6148 | 3.6181 | 3.191 | 2.8494
21.65 | 2.1 | 1.2945 | -0.22405 | 0.14763 | 1.1261 | 1.4757 | 71.0302 | -70.3302 | 100 | 7736.4665 | 3314.4193 | 30.7797 | 14.3116 | 14.8639 | 0.39181 | 2.636 | 38.3573 | Silty Clay | 5 | Silt mxture | 4 | Clay | 3 | Clay | 3 | 38.8548 | 54.0696 | 7.0756 | 1431.1582 | 1330.8726 | 989.7945 | 155.8805 | 3.7936 |  |  |  |  | 7.1558 | 4.8618 | 7.9184 | 114.66 |  |  | 1.801 | 1 |  | 199.6309 | 70.3302 | 0 | 100 | 0 | 100 | 0 | 0 | 38.8548 | 54.0696 | 7.0756 | 1 | 6.6351 | 3.5633 | 3.1863 | 2.8443
21.7 | 0.6 | 1.2936 | -0.22493 | 0.14932 | 1.1302 | 1.4774 | 71.1942 | -70.4942 | 100 | 7752.8707 | 3320.5873 | 30.8508 | 14.0795 | 14.6393 | 0.3863 | 2.6388 | 38.876 | Silty Clay | 5 | Silt mxture | 4 | Clay | 3 | Clay | 3 | 39.4272 | 53.6755 | 6.8973 | 1407.9473 | 1303.4796 | 972.9466 | 165.0897 | 3.7896 |  |  |  |  | 7.0397 | 4.8144 | 7.7836 | 114.66 |  |  | 1.7586 | 1 |  | 195.5219 | 70.4942 | 0 | 100 | 0 | 100 | 0 | 0 | 39.4272 | 53.6755 | 6.8973 | 1 | 6.4825 | 3.5892 | 3.1964 | 2.8499
21.75 | 2.1 | 1.2942 | -0.22489 | 0.15091 | 1.1253 | 1.476 | 71.3583 | -70.6583 | 100 | 7769.2749 | 3326.7552 | 30.9219 | 14.2379 | 14.8047 | 0.38655 | 2.611 | 39.3641 | Silty Clay | 5 | Silt mxture | 4 | Clay | 3 | Clay | 3 | 38.5015 | 54.31 | 7.1884 | 1423.7853 | 1321.9744 | 985.3522 | 173.6675 | 3.8299 |  |  |  |  | 7.1189 | 4.8476 | 7.8828 | 114.66 |  |  | 1.7814 | 1 |  | 198.2962 | 70.6583 | 0 | 100 | 0 | 100 | 0 | 0 | 38.5015 | 54.31 | 7.1884 | 1 | 6.565 | 3.5398 | 3.1885 | 2.8433
21.8 | 2.1 | 1.2937 | -0.22531 | 0.15455 | 1.1229 | 1.4758 | 71.5223 | -70.8223 | 100 | 7785.6791 | 3332.9232 | 30.993 | 14.0959 | 14.6788 | 0.38392 | 2.6155 | 40.4814 | Silty Clay | 5 | Silt mxture | 4 | Clay | 3 | Clay | 3 | 38.9598 | 53.9978 | 7.0425 | 1409.5857 | 1306.1969 | 975.9092 | 195.1901 | 3.8234 |  |  |  |  | 7.0479 | 4.8231 | 7.8073 | 114.66 |  |  | 1.7556 | 1 |  | 195.9295 | 70.8223 | 0 | 100 | 0 | 100 | 0 | 0 | 38.9598 | 53.9978 | 7.0425 | 1 | 6.4724 | 3.5594 | 3.195 | 2.8468
21.85 | 2.1 | 1.2936 | -0.22493 | 0.15654 | 1.1234 | 1.4795 | 71.6864 | -70.9864 | 100 | 7802.0833 | 3339.0912 | 31.0641 | 14.0795 | 14.6712 | 0.3863 | 2.633 | 41.0923 | Silty Clay | 5 | Silt mxture | 4 | Clay | 3 | Clay | 3 | 39.4272 | 53.6755 | 6.8973 | 1407.9473 | 1304.3392 | 975.3401 | 206.2937 | 3.7979 |  |  |  |  | 7.0397 | 4.8288 | 7.8027 | 114.66 |  |  | 1.7496 | 1 |  | 195.6509 | 70.9864 | 0 | 100 | 0 | 100 | 0 | 0 | 39.4272 | 53.6755 | 6.8973 | 1 | 6.451 | 3.5868 | 3.198 | 2.8486
21.9 | 2.1 | 1.2932 | -0.22551 | 0.15782 | 1.1167 | 1.4736 | 71.8504 | -71.1504 | 100 | 7818.4875 | 3345.2592 | 31.1352 | 13.9539 | 14.5512 | 0.38267 | 2.6298 | 41.4852 | Silty Clay | 5 | Silt mxture | 4 | Clay | 3 | Clay | 3 | 39.641 | 53.5269 | 6.8321 | 1395.3861 | 1289.262 | 966.3435 | 212.914 | 3.8026 |  |  |  |  | 6.9769 | 4.8036 | 7.7307 | 114.66 |  |  | 1.725 | 1 |  | 193.3893 | 71.1504 | 0 | 100 | 0 | 100 | 0 | 0 | 39.641 | 53.5269 | 6.8321 | 1 | 6.3624 | 3.5958 | 3.2036 | 2.8512
21.95 | 2.2 | 1.2919 | -0.22727 | 0.15858 | 1.1209 | 1.4776 | 72.0144 | -71.3144 | 100 | 7834.8917 | 3351.4272 | 31.2063 | 13.6125 | 14.2133 | 0.37164 | 2.6147 | 41.7184 | Silty Clay | 5 | Silt mxture | 4 | Clay | 3 | Clay | 3 | 40.0465 | 53.2429 | 6.7106 | 1361.2524 | 1248.535 | 940.9952 | 216.2507 | 3.8245 |  |  |  |  | 6.8063 | 4.726 | 7.528 | 114.66 |  |  | 1.6646 | 1 |  | 187.2802 | 71.3144 | 0 | 100 | 0 | 100 | 0 | 0 | 40.0465 | 53.2429 | 6.7106 | 1 | 6.1441 | 3.6096 | 3.2171 | 2.8581
22 | 2.1 | 1.2932 | -0.22685 | 0.16004 | 1.1174 | 1.4803 | 72.1785 | -71.4785 | 100 | 7851.2959 | 3357.5951 | 31.2773 | 13.9593 | 14.5665 | 0.37427 | 2.5694 | 42.1666 | Silty Clay | 5 | Silt mxture | 4 | Clay | 3 | Clay | 3 | 38.3059 | 54.4422 | 7.2519 | 1395.9322 | 1289.1291 | 967.4891 | 224.0076 | 3.892 |  |  |  |  | 6.9797 | 4.7971 | 7.7399 | 114.66 |  |  | 1.7181 | 1 |  | 193.3694 | 71.4785 | 0 | 100 | 0 | 100 | 0 | 0 | 38.3059 | 54.4422 | 7.2519 | 1 | 6.3384 | 3.5173 | 3.1997 | 2.8451
22.05 | 2.1 | 1.2928 | -0.22579 | 0.16136 | 1.1112 | 1.4716 | 72.3425 | -71.6425 | 100 | 7867.7001 | 3363.7631 | 31.3484 | 13.8528 | 14.4659 | 0.38091 | 2.6332 | 42.5718 | Silty Clay | 5 | Silt mxture | 4 | Clay | 3 | Clay | 3 | 39.9985 | 53.2767 | 6.7248 | 1385.2825 | 1276.3215 | 959.9394 | 230.8805 | 3.7977 |  |  |  |  | 6.9264 | 4.7937 | 7.6795 | 114.66 |  |  | 1.6969 | 1 |  | 191.4482 | 71.6425 | 0 | 100 | 0 | 100 | 0 | 0 | 39.9985 | 53.2767 | 6.7248 | 1 | 6.262 | 3.6167 | 3.2107 | 2.8536
22.1 | 2.1 | 1.2937 | -0.22462 | 0.16325 | 1.1126 | 1.4763 | 72.5066 | -71.8066 | 100 | 7884.1043 | 3369.9311 | 31.4195 | 14.1095 | 14.7309 | 0.38824 | 2.6356 | 43.1519 | Silty Clay | 5 | Silt mxture | 4 | Clay | 3 | Clay | 3 | 39.542 | 53.5958 | 6.8622 | 1410.951 | 1306.5377 | 979.8174 | 241.3526 | 3.7943 |  |  |  |  | 7.0548 | 4.8573 | 7.8385 | 114.66 |  |  | 1.7358 | 1 |  | 195.9806 | 71.8066 | 0 | 100 | 0 | 100 | 0 | 0 | 39.542 | 53.5958 | 6.8622 | 1 | 6.403 | 3.5986 | 3.2015 | 2.8474
22.15 | 2.1 | 1.2939 | -0.22452 | 0.16485 | 1.1091 | 1.4767 | 72.6706 | -71.9706 | 100 | 7900.5085 | 3376.0991 | 31.4906 | 14.1614 | 14.7899 | 0.38887 | 2.6293 | 43.6431 | Silty Clay | 5 | Silt mxture | 4 | Clay | 3 | Clay | 3 | 39.3193 | 53.7502 | 6.9305 | 1416.1394 | 1312.5086 | 984.239 | 249.9936 | 3.8033 |  |  |  |  | 7.0807 | 4.8719 | 7.8739 | 114.66 |  |  | 1.7408 | 1 |  | 196.8763 | 71.9706 | 0 | 100 | 0 | 100 | 0 | 0 | 39.3193 | 53.7502 | 6.9305 | 1 | 6.4214 | 3.5875 | 3.1997 | 2.8454
22.2 | 0.6 | 1.2934 | -0.2268 | 0.1664 | 1.1076 | 1.4736 | 72.8346 | -72.1346 | 100 | 7916.9127 | 3382.2671 | 31.5617 | 14.0167 | 14.652 | 0.37458 | 2.5565 | 44.1188 | Silty Clay | 5 | Silt mxture | 4 | Clay | 3 | Clay | 3 | 38.0084 | 54.642 | 7.3496 | 1401.6667 | 1295.323 | 973.8983 | 258.3188 | 3.9115 |  |  |  |  | 7.0083 | 4.8245 | 7.7912 | 114.66 |  |  | 1.7135 | 1 |  | 194.2985 | 72.1346 | 0 | 100 | 0 | 100 | 0 | 0 | 38.0084 | 54.642 | 7.3496 | 1 | 6.3233 | 3.5029 | 3.1995 | 2.8417
22.25 | 2.1 | 1.2933 | -0.22621 | 0.1675 | 1.1063 | 1.4748 | 72.9987 | -72.2987 | 100 | 7933.3169 | 3388.435 | 31.6328 | 13.9784 | 14.6186 | 0.37828 | 2.5877 | 44.4565 | Silty Clay | 5 | Silt mxture | 4 | Clay | 3 | Clay | 3 | 38.808 | 54.1016 | 7.0904 | 1397.8437 | 1290.4325 | 971.3958 | 263.8024 | 3.8645 |  |  |  |  | 6.9892 | 4.828 | 7.7712 | 114.66 |  |  | 1.7035 | 1 |  | 193.5649 | 72.2987 | 0 | 100 | 0 | 100 | 0 | 0 | 38.808 | 54.1016 | 7.0904 | 1 | 6.2872 | 3.5513 | 3.2049 | 2.8455
22.3 | 2.1 | 1.2929 | -0.22542 | 0.16984 | 1.0993 | 1.4709 | 73.1627 | -72.4627 | 100 | 7949.7211 | 3394.603 | 31.7038 | 13.8719 | 14.5225 | 0.38323 | 2.6389 | 45.1748 | Silty Clay | 5 | Silt mxture | 4 | Clay | 3 | Clay | 3 | 40.2438 | 53.1038 | 6.6524 | 1387.194 | 1278.1553 | 964.1842 | 277.1161 | 3.7895 |  |  |  |  | 6.936 | 4.8224 | 7.7135 | 114.66 |  |  | 1.6832 | 1 |  | 191.7233 | 72.4627 | 0 | 100 | 0 | 100 | 0 | 0 | 40.2438 | 53.1038 | 6.6524 | 1 | 6.2143 | 3.6333 | 3.2146 | 2.8528
22.35 | 2.1 | 1.2933 | -0.22448 | 0.17126 | 1.1008 | 1.4732 | 73.3268 | -72.6268 | 100 | 7966.1253 | 3400.771 | 31.7749 | 13.9757 | 14.6325 | 0.38912 | 2.6593 | 45.6107 | Silty Clay | 5 | Silt mxture | 4 | Clay | 3 | Clay | 3 | 40.5155 | 52.9111 | 6.5734 | 1397.5706 | 1290.1366 | 972.4375 | 284.6204 | 3.7604 |  |  |  |  | 6.9879 | 4.8555 | 7.7795 | 114.66 |  |  | 1.6966 | 1 |  | 193.5205 | 72.6268 | 0 | 100 | 0 | 100 | 0 | 0 | 40.5155 | 52.9111 | 6.5734 | 1 | 6.263 | 3.6539 | 3.2131 | 2.852
22.4 | 2.1 | 1.2928 | -0.22444 | 0.17243 | 1.0984 | 1.4754 | 73.4908 | -72.7908 | 100 | 7982.5295 | 3406.939 | 31.846 | 13.8474 | 14.5093 | 0.38937 | 2.6836 | 45.9698 | Silty Clay | 5 | Silt mxture | 4 | Clay | 3 | Clay | 3 | 41.3772 | 52.2924 | 6.3304 | 1384.7363 | 1274.6809 | 963.1996 | 290.5461 | 3.7264 |  |  |  |  | 6.9237 | 4.8367 | 7.7056 | 114.66 |  |  | 1.672 | 1 |  | 191.2021 | 72.7908 | 0 | 100 | 0 | 100 | 0 | 0 | 41.3772 | 52.2924 | 6.3304 | 1 | 6.1745 | 3.7019 | 3.2214 | 2.8573
22.45 | 2.1 | 1.2933 | -0.22509 | 0.17489 | 1.0975 | 1.4732 | 73.6549 | -72.9549 | 100 | 7998.9337 | 3413.107 | 31.9171 | 13.9839 | 14.6567 | 0.3853 | 2.6288 | 46.7249 | Silty Clay | 5 | Silt mxture | 4 | Clay | 3 | Clay | 3 | 39.8647 | 53.3706 | 6.7647 | 1398.3898 | 1291.0581 | 974.2553 | 304.6176 | 3.804 |  |  |  |  | 6.9919 | 4.8589 | 7.794 | 114.66 |  |  | 1.6914 | 1 |  | 193.6587 | 72.9549 | 0 | 100 | 0 | 100 | 0 | 0 | 39.8647 | 53.3706 | 6.7647 | 1 | 6.2449 | 3.6154 | 3.2116 | 2.8486
22.5 | 2.1 | 1.2924 | -0.22765 | 0.17711 | 1.0886 | 1.4647 | 73.8189 | -73.1189 | 100 | 8015.3379 | 3419.2749 | 31.9882 | 13.7409 | 14.4235 | 0.36926 | 2.5601 | 47.4063 | Silty Clay | 5 | Silt mxture | 4 | Clay | 3 | Clay | 3 | 38.8631 | 54.0639 | 7.0729 | 1374.0866 | 1262.6556 | 956.7638 | 317.1735 | 3.9061 |  |  |  |  | 6.8704 | 4.791 | 7.6541 | 114.66 |  |  | 1.6492 | 1 |  | 189.3983 | 73.1189 | 0 | 100 | 0 | 100 | 0 | 0 | 38.8631 | 54.0639 | 7.0729 | 1 | 6.0924 | 3.5452 | 3.2159 | 2.8477
22.55 | 2.1 | 1.2925 | -0.22914 | 0.17821 | 1.0916 | 1.4698 | 73.9829 | -73.2829 | 100 | 8031.7421 | 3425.4429 | 32.0593 | 13.7682 | 14.4557 | 0.35992 | 2.4898 | 47.744 | Silty Clay | 5 | Silt mxture | 4 | Clay | 3 | Clay | 3 | 37.2461 | 55.1464 | 7.6075 | 1376.8173 | 1265.4753 | 959.1765 | 322.6572 | 4.0163 |  |  |  |  | 6.8841 | 4.7826 | 7.6734 | 114.66 |  |  | 1.6499 | 1 |  | 189.8213 | 73.2829 | 0 | 100 | 0 | 100 | 0 | 0 | 37.2461 | 55.1464 | 7.6075 | 1 | 6.0955 | 3.4476 | 3.2091 | 2.84
22.6 | 2.1 | 1.2928 | -0.2301 | 0.17933 | 1.0908 | 1.4721 | 74.147 | -73.447 | 100 | 8048.1463 | 3431.6109 | 32.1304 | 13.8556 | 14.548 | 0.35391 | 2.4327 | 48.0878 | Silty Clay | 5 | Silt mxture | 4 | Clay | 3 | Clay | 3 | 35.8199 | 56.0605 | 8.1196 | 1385.5556 | 1275.373 | 966.1015 | 328.2671 | 4.1107 |  |  |  |  | 6.9278 | 4.7908 | 7.7288 | 114.66 |  |  | 1.6603 | 1 |  | 191.306 | 73.447 | 0 | 100 | 0 | 100 | 0 | 0 | 35.8199 | 56.0605 | 8.1196 | 1 | 6.1335 | 3.3629 | 3.2009 | 2.832
22.65 | 2.1 | 1.2925 | -0.23253 | 0.18057 | 1.0879 | 1.474 | 74.311 | -73.611 | 100 | 8064.5505 | 3437.7789 | 32.2014 | 13.7764 | 14.4743 | 0.33869 | 2.3399 | 48.4684 | Silty Clay | 5 | Silt mxture | 4 | Clay | 3 | Clay | 3 | 33.9983 | 57.1682 | 8.8335 | 1377.6365 | 1265.7364 | 960.5733 | 334.6348 | 4.2737 |  |  |  |  | 6.8882 | 4.7518 | 7.6846 | 114.66 |  |  | 1.644 | 1 |  | 189.8605 | 73.611 | 0 | 100 | 0 | 100 | 0 | 0 | 33.9983 | 57.1682 | 8.8335 | 1 | 6.0749 | 3.2435 | 3.1959 | 2.8243
22.7 | 2.1 | 1.2933 | -0.22693 | 0.18199 | 1.0869 | 1.4713 | 74.4751 | -73.7751 | 100 | 8080.9547 | 3443.9469 | 32.2725 | 13.9784 | 14.6827 | 0.37377 | 2.5457 | 48.9043 | Silty Clay | 5 | Silt mxture | 4 | Clay | 3 | Clay | 3 | 38.1135 | 54.5716 | 7.3149 | 1397.8437 | 1289.283 | 976.1994 | 342.1391 | 3.9283 |  |  |  |  | 6.9892 | 4.8572 | 7.8096 | 114.66 |  |  | 1.673 | 1 |  | 193.3924 | 73.7751 | 0 | 100 | 0 | 100 | 0 | 0 | 38.1135 | 54.5716 | 7.3149 | 1 | 6.1802 | 3.5122 | 3.2085 | 2.8399
22.75 | 0.6 | 1.3142 | -0.21503 | 0.18108 | 1.0824 | 1.4718 | 74.6391 | -73.9391 | 100 | 8097.3589 | 3450.1148 | 32.3436 | 19.6829 | 20.3831 | 0.44832 | 2.1995 | 48.625 | Silty Clay | 5 | Silt mxture | 4 | Clay | 3 | Clay | 3 | 22.048 | 62.2067 | 15.7453 | 1968.2863 | 1958.9537 | 1358.8708 | 334.9306 | 4.5465 |  |  |  |  | 9.8414 | 6.0297 | 10.5121 | 114.66 |  |  | 2.5908 | 1 |  | 293.8431 | 73.9391 | 0 | 100 | 0 | 100 | 0 | 0 | 22.048 | 62.2067 | 15.7453 | 1 | 9.4689 | 2.7447 | 2.9949 | 2.6869
22.8 | 2.1 | 1.3019 | -0.19196 | 0.18247 | 1.0894 | 1.481 | 74.8031 | -74.1031 | 100 | 8113.7631 | 3456.2828 | 32.4147 | 16.3241 | 17.0304 | 0.59286 | 3.4812 | 49.0516 | Silty Clay | 4 | Silt mxture | 4 | Clay | 3 | Clay | 3 | 56.0586 | 40.3331 | 3.6083 | 1632.4105 | 1563.5637 | 1135.3633 | 342.2455 | 2.8726 |  |  |  |  | 10.8827 | 5.6422 | 8.9475 | 114.66 |  |  | 2.0409 | 1 |  | 234.5346 | 74.1031 | 100 | 0 | 0 | 100 | 0 | 0 | 56.0586 | 40.3331 | 3.6083 | 1 | 7.5072 | 4.5697 | 3.204 | 2.8688
22.85 | 2.1 | 1.3475 | -0.18745 | 0.18509 | 1.0789 | 1.471 | 74.9672 | -74.2672 | 100 | 8130.1673 | 3462.4508 | 32.4858 | 28.7761 | 29.494 | 0.62111 | 2.1059 | 49.8559 | Silty Clay | 4 | Sand mixture | 5 | Silt mxture | 4 | Silt Mixture | 4 | 13.0476 | 61.6459 | 25.3065 | 2877.6083 | 3028.8997 | 1966.2671 | 357.3272 | 4.7486 |  |  |  |  | 19.1841 | 7.9732 | 14.7639 | 114.66 |  |  | 4.0788 | 1 |  | 454.335 | 74.2672 | 100 | 0 | 0 | 0 | 100 | 0 | 13.0476 | 61.6459 | 25.3065 | 1 | 14.6884 | 2.4425 | 2.8088 | 2.5466
22.9 | 2.1 | 1.3056 | -0.19225 | 0.17842 | 1.0788 | 1.4672 | 75.1312 | -74.4312 | 100 | 8146.5715 | 3468.6188 | 32.5569 | 17.3345 | 18.0229 | 0.59104 | 3.2794 | 47.8085 | Silty Clay | 4 | Silt mxture | 4 | Clay | 3 | Clay | 3 | 48.9247 | 46.4343 | 4.641 | 1733.4463 | 1678.3933 | 1201.527 | 313.747 | 3.0494 |  |  |  |  | 11.5563 | 5.8288 | 9.4107 | 114.66 |  |  | 2.1903 | 1 |  | 251.759 | 74.4312 | 100 | 0 | 0 | 100 | 0 | 0 | 48.9247 | 46.4343 | 4.641 | 1 | 8.0433 | 4.237 | 3.1605 | 2.8334
22.95 | 2.1 | 1.2952 | -0.2138 | 0.18743 | 1.0787 | 1.4689 | 75.2953 | -74.5953 | 100 | 8162.9757 | 3474.7867 | 32.628 | 14.4973 | 15.2255 | 0.45603 | 2.9952 | 50.5741 | Silty Clay | 4 | Silt mxture | 4 | Clay | 3 | Clay | 3 | 47.7132 | 47.4218 | 4.865 | 1449.7269 | 1348.3262 | 1015.0358 | 369.1786 | 3.3387 |  |  |  |  | 9.6648 | 5.1115 | 8.1053 | 114.66 |  |  | 1.7372 | 1 |  | 202.2489 | 74.5953 | 100 | 0 | 0 | 100 | 0 | 0 | 47.7132 | 47.4218 | 4.865 | 1 | 6.4142 | 4.0921 | 3.2322 | 2.8682
23 | 2.1 | 1.2953 | -0.21479 | 0.19184 | 1.078 | 1.4676 | 75.4593 | -74.7593 | 100 | 8179.3799 | 3480.9547 | 32.699 | 14.5355 | 15.2833 | 0.44983 | 2.9433 | 51.9278 | Silty Clay | 5 | Silt mxture | 4 | Clay | 3 | Clay | 3 | 46.4518 | 48.4325 | 5.1158 | 1453.5499 | 1354.1522 | 1018.884 | 395.5634 | 3.3976 |  |  |  |  | 7.2677 | 5.1146 | 8.1322 | 114.66 |  |  | 1.7418 | 1 |  | 203.1228 | 74.7593 | 0 | 100 | 0 | 100 | 0 | 0 | 46.4518 | 48.4325 | 5.1158 | 1 | 6.4313 | 4.0186 | 3.2267 | 2.8624
23.05 | 2.1 | 1.2944 | -0.21937 | 0.19634 | 1.079 | 1.469 | 75.6234 | -74.9234 | 100 | 8195.7841 | 3487.1227 | 32.7701 | 14.287 | 15.0547 | 0.42113 | 2.7974 | 53.3091 | Silty Clay | 5 | Silt mxture | 4 | Clay | 3 | Clay | 3 | 43.5592 | 50.6758 | 5.765 | 1428.7006 | 1326.2928 | 1003.6438 | 422.5165 | 3.5748 |  |  |  |  | 7.1435 | 5.0279 | 8.0255 | 114.66 |  |  | 1.701 | 1 |  | 198.9439 | 74.9234 | 0 | 100 | 0 | 100 | 0 | 0 | 43.5592 | 50.6758 | 5.765 | 1 | 6.2841 | 3.8436 | 3.2242 | 2.8547
23.1 | 2.1 | 1.2945 | -0.22313 | 0.19936 | 1.0733 | 1.4664 | 75.7874 | -75.0874 | 100 | 8212.1883 | 3493.2907 | 32.8412 | 14.3225 | 15.1035 | 0.39758 | 2.6323 | 54.2361 | Silty Clay | 5 | Silt mxture | 4 | Clay | 3 | Clay | 3 | 39.6647 | 53.5103 | 6.8249 | 1432.2505 | 1331.0747 | 1006.9003 | 440.124 | 3.7989 |  |  |  |  | 7.1613 | 4.9985 | 8.0483 | 114.66 |  |  | 1.7043 | 1 |  | 199.6612 | 75.0874 | 0 | 100 | 0 | 100 | 0 | 0 | 39.6647 | 53.5103 | 6.8249 | 1 | 6.2963 | 3.6152 | 3.2087 | 2.8382
23.15 | 2.1 | 1.2958 | -0.22243 | 0.20178 | 1.074 | 1.4673 | 75.9514 | -75.2514 | 100 | 8228.5925 | 3499.4587 | 32.9123 | 14.6584 | 15.4501 | 0.40196 | 2.6017 | 54.979 | Silty Clay | 5 | Silt mxture | 4 | Clay | 3 | Clay | 3 | 38.3052 | 54.4427 | 7.2521 | 1465.838 | 1370.883 | 1030.0052 | 453.9429 | 3.8437 |  |  |  |  | 7.3292 | 5.0717 | 8.21 | 114.66 |  |  | 1.7546 | 1 |  | 205.6324 | 75.2514 | 0 | 100 | 0 | 100 | 0 | 0 | 38.3052 | 54.4427 | 7.2521 | 1 | 6.4786 | 3.546 | 3.1937 | 2.8273
23.2 | 0.6 | 1.2999 | -0.22035 | 0.20646 | 1.0764 | 1.4706 | 76.1155 | -75.4155 | 100 | 8244.9967 | 3505.6266 | 32.9834 | 15.7834 | 16.5958 | 0.41499 | 2.5006 | 56.4155 | Silty Clay | 5 | Silt mxture | 4 | Clay | 3 | Clay | 3 | 33.9579 | 57.192 | 8.8502 | 1578.3427 | 1504.7102 | 1106.3874 | 482.0326 | 3.9991 |  |  |  |  | 7.8917 | 5.3052 | 8.7447 | 114.66 |  |  | 1.9313 | 1 |  | 225.7065 | 75.4155 | 0 | 100 | 0 | 100 | 0 | 0 | 33.9579 | 57.192 | 8.8502 | 1 | 7.1162 | 3.3271 | 3.1444 | 2.792
23.25 | 0.8 | 1.3082 | -0.21247 | 0.21469 | 1.0688 | 1.4679 | 76.2795 | -75.5795 | 100 | 8261.4009 | 3511.7946 | 33.0545 | 18.0581 | 18.9069 | 0.46436 | 2.4561 | 58.9418 | Silty Clay | 5 | Silt mxture | 4 | Clay | 3 | Clay | 3 | 29.3674 | 59.6366 | 10.996 | 1805.8098 | 1775.6333 | 1260.4573 | 532.5388 | 4.0716 |  |  |  |  | 9.029 | 5.8148 | 9.8232 | 114.66 |  |  | 2.2937 | 1 |  | 266.345 | 75.5795 | 0 | 100 | 0 | 100 | 0 | 0 | 29.3674 | 59.6366 | 10.996 | 1 | 8.4152 | 3.1426 | 3.0701 | 2.7414
23.3 | 2.1 | 1.308 | -0.20933 | 0.22831 | 1.067 | 1.4688 | 76.4436 | -75.7436 | 100 | 8277.8051 | 3517.9626 | 33.1255 | 18.0008 | 18.9097 | 0.48403 | 2.5597 | 63.1225 | Silty Clay | 5 | Silt mxture | 4 | Clay | 3 | Clay | 3 | 31.7778 | 58.4186 | 9.8036 | 1800.0753 | 1775.0046 | 1260.6478 | 617.0804 | 3.9067 |  |  |  |  | 9.0004 | 5.8508 | 9.8245 | 114.66 |  |  | 2.2886 | 1 |  | 266.2507 | 75.7436 | 0 | 100 | 0 | 100 | 0 | 0 | 31.7778 | 58.4186 | 9.8036 | 1 | 8.3974 | 3.277 | 3.0811 | 2.752
23.35 | 0.8 | 1.3081 | -0.21047 | 0.2362 | 1.0643 | 1.4638 | 76.6076 | -75.9076 | 100 | 8294.2093 | 3524.1306 | 33.1966 | 18.0199 | 18.9637 | 0.47689 | 2.5148 | 65.5444 | Silty Clay | 5 | Silt mxture | 4 | Clay | 3 | Clay | 3 | 30.897 | 58.8814 | 10.2215 | 1801.9868 | 1780.3914 | 1264.2472 | 665.4398 | 3.9765 |  |  |  |  | 9.0099 | 5.8518 | 9.8497 | 114.66 |  |  | 2.2917 | 1 |  | 267.0587 | 75.9076 | 0 | 100 | 0 | 100 | 0 | 0 | 30.897 | 58.8814 | 10.2215 | 1 | 8.4087 | 3.2186 | 3.0762 | 2.7464
23.4 | 2.1 | 1.3088 | -0.20456 | 0.24246 | 1.0664 | 1.4656 | 76.7717 | -76.0717 | 100 | 8310.6135 | 3530.2986 | 33.2677 | 18.2247 | 19.1962 | 0.51392 | 2.6772 | 67.4659 | Silty Clay | 5 | Silt mxture | 4 | Clay | 3 | Clay | 3 | 34.1573 | 57.0744 | 8.7684 | 1822.467 | 1806.7762 | 1279.7453 | 703.5064 | 3.7353 |  |  |  |  | 9.1123 | 5.9574 | 9.9582 | 114.66 |  |  | 2.323 | 1 |  | 271.0164 | 76.0717 | 0 | 100 | 0 | 100 | 0 | 0 | 34.1573 | 57.0744 | 8.7684 | 1 | 8.521 | 3.4168 | 3.0861 | 2.7583
23.45 | 2.1 | 1.3084 | -0.20612 | 0.25149 | 1.0623 | 1.4648 | 76.9357 | -76.2357 | 100 | 8327.0177 | 3536.4665 | 33.3388 | 18.1209 | 19.1323 | 0.50414 | 2.635 | 70.2378 | Silty Clay | 5 | Silt mxture | 4 | Clay | 3 | Clay | 3 | 33.5171 | 57.4489 | 9.0341 | 1812.0904 | 1798.2992 | 1275.4885 | 759.0643 | 3.795 |  |  |  |  | 9.0605 | 5.9329 | 9.9284 | 114.66 |  |  | 2.3074 | 1 |  | 269.7449 | 76.2357 | 0 | 100 | 0 | 100 | 0 | 0 | 33.5171 | 57.4489 | 9.0341 | 1 | 8.4654 | 3.368 | 3.0849 | 2.7553
23.5 | 2.1 | 1.3118 | -0.20736 | 0.25659 | 1.0583 | 1.4595 | 77.0997 | -76.3997 | 100 | 8343.4219 | 3542.6345 | 33.4099 | 19.0384 | 20.0724 | 0.49638 | 2.4729 | 71.8032 | Silty Clay | 5 | Silt mxture | 4 | Clay | 3 | Clay | 3 | 28.7507 | 59.9226 | 11.3267 | 1903.8418 | 1907.9292 | 1338.159 | 789.8061 | 4.0438 |  |  |  |  | 9.5192 | 6.0958 | 10.3671 | 114.66 |  |  | 2.4508 | 1 |  | 286.1894 | 76.3997 | 0 | 100 | 0 | 100 | 0 | 0 | 28.7507 | 59.9226 | 11.3267 | 1 | 8.9768 | 3.1217 | 3.0453 | 2.7222
23.55 | 0.2 | 1.3132 | -0.20308 | 0.26092 | 1.0568 | 1.4565 | 77.2638 | -76.5638 | 100 | 8359.8261 | 3548.8025 | 33.481 | 19.4071 | 20.4602 | 0.52319 | 2.5571 | 73.1324 | Silty Clay | 5 | Silt mxture | 4 | Clay | 3 | Clay | 3 | 30.007 | 59.3286 | 10.6644 | 1940.7062 | 1952.5858 | 1364.0112 | 815.6857 | 3.9107 |  |  |  |  | 9.7035 | 6.2133 | 10.5481 | 114.66 |  |  | 2.5064 | 1 |  | 292.8879 | 76.5638 | 0 | 100 | 0 | 100 | 0 | 0 | 30.007 | 59.3286 | 10.6644 | 1 | 9.1751 | 3.2136 | 3.0446 | 2.7242
23.6 | 2.2 | 1.3106 | -0.20039 | 0.26413 | 1.0535 | 1.4566 | 77.4278 | -76.7278 | 100 | 8376.2303 | 3554.9705 | 33.5521 | 18.7162 | 19.7835 | 0.54004 | 2.7298 | 74.1177 | Silty Clay | 5 | Silt mxture | 4 | Clay | 3 | Clay | 3 | 34.8398 | 56.6652 | 8.495 | 1871.6196 | 1872.0117 | 1318.8994 | 834.4931 | 3.6633 |  |  |  |  | 9.3581 | 6.1183 | 10.2323 | 114.66 |  |  | 2.3936 | 1 |  | 280.8018 | 76.7278 | 0 | 100 | 0 | 100 | 0 | 0 | 34.8398 | 56.6652 | 8.495 | 1 | 8.7738 | 3.4628 | 3.079 | 2.7529
23.65 | 2.3 | 1.3031 | -0.19861 | 0.27067 | 1.0559 | 1.4609 | 77.5919 | -76.8919 | 100 | 8392.6345 | 3561.1385 | 33.6231 | 16.6491 | 17.7453 | 0.55119 | 3.1062 | 76.1252 | Silty Clay | 4 | Silt mxture | 4 | Clay | 3 | Clay | 3 | 47.7018 | 47.4311 | 4.8672 | 1664.9058 | 1631.255 | 1183.0174 | 874.3278 | 3.2194 |  |  |  |  | 11.0994 | 5.7631 | 9.2811 | 114.66 |  |  | 2.0677 | 1 |  | 244.6883 | 76.8919 | 100 | 0 | 0 | 100 | 0 | 0 | 47.7018 | 47.4311 | 4.8672 | 1 | 7.6093 | 4.0682 | 3.1698 | 2.8244
23.7 | 2.2 | 1.2913 | -0.20379 | 0.26452 | 1.0483 | 1.4539 | 77.7559 | -77.0559 | 100 | 8409.0387 | 3567.3064 | 33.6942 | 13.4541 | 14.5232 | 0.51874 | 3.5718 | 74.2374 | Silty Clay | 4 | Silt mxture | 4 | Clay | 3 | Organic Clay | 2 | 66.9774 | 30.3469 | 2.6757 | 1345.4143 | 1251.2196 | 964.2371 | 834.0311 | 2.7997 |  |  |  |  | 8.9694 | 5.1309 | 7.7139 | 114.66 |  |  | 1.5622 | 1 |  | 187.6829 | 77.0559 | 100 | 0 | 0 | 100 | 0 | 0 | 66.9774 | 30.3469 | 2.6757 | 1 | 5.7851 | 5.0272 | 3.3201 | 2.9304
23.75 | 1 | 1.2819 | -0.21701 | 0.26281 | 1.0556 | 1.4614 | 77.9199 | -77.2199 | 100 | 8425.4429 | 3573.4744 | 33.7653 | 10.8764 | 11.9378 | 0.43592 | 3.6516 | 73.7125 | Clay | 3 | Clay | 3 | Clay | 3 | Organic Clay | 2 | 76.2764 | 21.5998 | 2.1238 | 1087.6365 | 946.0974 | 770.3369 | 821.7709 | 2.7385 |  |  |  |  | 10.8764 | 4.5537 | 6.1627 | 111.475 |  |  | 1.1627 | 1 |  | 141.9146 | 77.2199 | 100 | 0 | 0 | 100 | 0 | 0 | 76.2764 | 21.5998 | 2.1238 | 1 | 4.3236 | 5.6429 | 3.4524 | 3.0043
23.8 | 2.2 | 1.2826 | -0.22618 | 0.26365 | 1.0558 | 1.462 | 78.084 | -77.384 | 100 | 8441.8471 | 3579.6424 | 33.8364 | 11.0539 | 12.119 | 0.37847 | 3.1229 | 73.9704 | Silty Clay | 4 | Clay | 3 | Clay | 3 | Organic Clay | 2 | 61.9115 | 35.0489 | 3.0396 | 1105.3861 | 966.4511 | 783.9275 | 825.6128 | 3.2021 |  |  |  |  | 7.3692 | 4.4843 | 6.2714 | 114.66 |  |  | 1.1869 | 1 |  | 144.9677 | 77.384 | 100 | 0 | 0 | 100 | 0 | 0 | 61.9115 | 35.0489 | 3.0396 | 1 | 4.4128 | 4.7919 | 3.405 | 2.9592
23.85 | 2.2 | 1.2884 | -0.22587 | 0.26544 | 1.0503 | 1.4576 | 78.248 | -77.548 | 100 | 8458.2513 | 3585.8104 | 33.9075 | 12.6459 | 13.7189 | 0.38041 | 2.7729 | 74.5198 | Silty Clay | 4 | Silt mxture | 4 | Clay | 3 | Clay | 3 | 48.3452 | 46.9086 | 4.7462 | 1264.5857 | 1153.7106 | 903.9207 | 835.4535 | 3.6063 |  |  |  |  | 8.4306 | 4.7651 | 7.2314 | 114.66 |  |  | 1.4268 | 1 |  | 173.0566 | 77.548 | 100 | 0 | 0 | 100 | 0 | 0 | 48.3452 | 46.9086 | 4.7462 | 1 | 5.293 | 4.0086 | 3.2963 | 2.8854
23.9 | 0.8 | 1.291 | -0.22148 | 0.26913 | 1.0508 | 1.4585 | 78.4121 | -77.7121 | 100 | 8474.6555 | 3591.9783 | 33.9786 | 13.3476 | 14.437 | 0.40791 | 2.8255 | 75.6525 | Silty Clay | 4 | Silt mxture | 4 | Clay | 3 | Clay | 3 | 47.9442 | 47.2347 | 4.821 | 1334.7646 | 1237.228 | 957.7781 | 857.2918 | 3.5392 |  |  |  |  | 8.8984 | 4.9442 | 7.6622 | 114.66 |  |  | 1.5327 | 1 |  | 185.5842 | 77.7121 | 100 | 0 | 0 | 100 | 0 | 0 | 47.9442 | 47.2347 | 4.821 | 1 | 5.6792 | 3.9993 | 3.2703 | 2.872
23.95 | 2.2 | 1.2926 | -0.2182 | 0.27102 | 1.0537 | 1.4607 | 78.5761 | -77.8761 | 100 | 8491.0597 | 3598.1463 | 34.0497 | 13.7846 | 14.8823 | 0.42846 | 2.879 | 76.2326 | Silty Clay | 4 | Silt mxture | 4 | Clay | 3 | Clay | 3 | 48.2567 | 46.9808 | 4.7625 | 1378.4557 | 1288.6472 | 991.173 | 867.764 | 3.4734 |  |  |  |  | 9.1897 | 5.0624 | 7.9294 | 114.66 |  |  | 1.5968 | 1 |  | 193.2971 | 77.8761 | 100 | 0 | 0 | 100 | 0 | 0 | 48.2567 | 46.9808 | 4.7625 | 1 | 5.9124 | 4.0281 | 3.2575 | 2.8661
24 | 2.1 | 1.2968 | -0.21522 | 0.27666 | 1.0485 | 1.4557 | 78.7402 | -78.0402 | 100 | 8507.4639 | 3604.3143 | 34.1207 | 14.9396 | 16.0623 | 0.44713 | 2.7837 | 77.9639 | Silty Clay | 5 | Silt mxture | 4 | Clay | 3 | Clay | 3 | 43.3476 | 50.8355 | 5.8168 | 1493.9642 | 1426.5075 | 1070.8214 | 901.9156 | 3.5923 |  |  |  |  | 7.4698 | 5.3096 | 8.4958 | 114.66 |  |  | 1.7734 | 1 |  | 213.9761 | 78.0402 | 0 | 100 | 0 | 100 | 0 | 0 | 43.3476 | 50.8355 | 5.8168 | 1 | 6.5525 | 3.7865 | 3.2055 | 2.8307
24.05 | 2.1 | 1.3013 | -0.20871 | 0.28026 | 1.0495 | 1.4582 | 78.9042 | -78.2042 | 100 | 8523.8681 | 3610.4823 | 34.1918 | 16.1685 | 17.307 | 0.48792 | 2.8192 | 79.0689 | Silty Clay | 5 | Silt mxture | 4 | Clay | 3 | Clay | 3 | 41.7191 | 52.0437 | 6.2372 | 1616.8456 | 1571.9809 | 1153.8032 | 923.1856 | 3.5471 |  |  |  |  | 8.0842 | 5.6067 | 9.0766 | 114.66 |  |  | 1.9602 | 1 |  | 235.7971 | 78.2042 | 0 | 100 | 0 | 100 | 0 | 0 | 41.7191 | 52.0437 | 6.2372 | 1 | 7.2262 | 3.7402 | 3.1674 | 2.8078
24.1 | 2.1 | 1.3002 | -0.20311 | 0.28045 | 1.048 | 1.4571 | 79.0682 | -78.3682 | 100 | 8540.2723 | 3616.6503 | 34.2629 | 15.8653 | 17.0048 | 0.523 | 3.0756 | 79.1272 | Silty Clay | 4 | Silt mxture | 4 | Clay | 3 | Clay | 3 | 48.73 | 46.594 | 4.6759 | 1586.5348 | 1535.4551 | 1133.652 | 922.923 | 3.2514 |  |  |  |  | 10.5769 | 5.6105 | 8.9356 | 114.66 |  |  | 1.909 | 1 |  | 230.3183 | 78.3682 | 100 | 0 | 0 | 100 | 0 | 0 | 48.73 | 46.594 | 4.6759 | 1 | 7.0422 | 4.1069 | 3.1997 | 2.8366
24.15 | 2.1 | 1.2995 | -0.19738 | 0.28321 | 1.0458 | 1.4558 | 79.2323 | -78.5323 | 100 | 8556.6765 | 3622.8182 | 34.334 | 15.6851 | 16.8368 | 0.5589 | 3.3195 | 79.9744 | Silty Clay | 4 | Silt mxture | 4 | Clay | 3 | Clay | 3 | 55.5069 | 40.8201 | 3.6731 | 1568.5122 | 1514.7223 | 1122.4503 | 938.8888 | 3.0125 |  |  |  |  | 10.4567 | 5.6382 | 8.8572 | 114.66 |  |  | 1.8786 | 1 |  | 227.2084 | 78.5323 | 100 | 0 | 0 | 100 | 0 | 0 | 55.5069 | 40.8201 | 3.6731 | 1 | 6.933 | 4.4504 | 3.2254 | 2.8601
24.2 | 1.1 | 1.3012 | -0.18497 | 0.28393 | 1.0461 | 1.4571 | 79.3963 | -78.6963 | 100 | 8573.0807 | 3628.9862 | 34.4051 | 16.1548 | 17.3096 | 0.63665 | 3.678 | 80.1954 | Silty Clay | 4 | Silt mxture | 4 | Clay | 3 | Clay | 3 | 64.046 | 33.0786 | 2.8754 | 1615.4802 | 1569.3883 | 1153.9744 | 941.973 | 2.7189 |  |  |  |  | 10.7699 | 5.8419 | 9.0778 | 114.66 |  |  | 1.9463 | 1 |  | 235.4082 | 78.6963 | 100 | 0 | 0 | 100 | 0 | 0 | 64.046 | 33.0786 | 2.8754 | 1 | 7.1773 | 4.8886 | 3.237 | 2.8779
24.25 | 2.1 | 1.3038 | -0.17463 | 0.28398 | 1.0455 | 1.4587 | 79.5604 | -78.8604 | 100 | 8589.4849 | 3635.1542 | 34.4762 | 16.8539 | 18.0089 | 0.70143 | 3.8949 | 80.2108 | Silty Clay | 4 | Silt mxture | 4 | Clay | 3 | Clay | 3 | 68.4197 | 28.9948 | 2.5855 | 1685.3861 | 1650.6915 | 1200.5931 | 940.8264 | 2.5675 |  |  |  |  | 11.2359 | 6.0636 | 9.4042 | 114.66 |  |  | 2.0487 | 1 |  | 247.6037 | 78.8604 | 100 | 0 | 0 | 100 | 0 | 0 | 68.4197 | 28.9948 | 2.5855 | 1 | 7.5453 | 5.1146 | 3.2312 | 2.88
24.3 | 0.1 | 1.3048 | -0.16055 | 0.28342 | 1.047 | 1.4604 | 79.7244 | -79.0244 | 100 | 8605.8891 | 3641.3222 | 34.5472 | 17.1324 | 18.285 | 0.78964 | 4.3185 | 80.0389 | Clay | 3 | Silt mxture | 4 | Clay | 3 | Organic Clay | 2 | 79.2074 | 18.8556 | 1.9369 | 1713.2392 | 1682.2037 | 1218.9968 | 935.8279 | 2.3156 |  |  |  |  | 17.1324 | 6.2337 | 9.533 | 111.475 |  |  | 2.086 | 1 |  | 252.3305 | 79.0244 | 100 | 0 | 0 | 100 | 0 | 0 | 79.2074 | 18.8556 | 1.9369 | 1 | 7.6796 | 5.6476 | 3.251 | 2.9034
24.35 | 2.1 | 1.3076 | -32768 | 0.28407 | 1.0414 | 1.4564
|  | 1.2417 | -0.28647 | 0.03454 | 1.935 | 1.7769
Clear Empty Cell
Copy Down
Recal.

## 054C
1) Copy "RAW" data from *.cpt file without first 15 rows (Cells C-10-E-10; check cone type!) | [22 empty] | Rob '86 | Rob '09 | Rob '10 | J & D
2) Paste "RAW" data on cell A6 with "Fixed Width" option | [6 empty] | Project : | WSLP-106 |  |  |  | Test No. : | WSLP-19-054C |  |  |  |  | 5) Click "Clear Empty Cell" to see Graph |  |  |  | Sensitive & Organic | 1, 2 | 1, 2 | 1, 2 | 1, 2 | [15 empty] | k(Sand)= | 2.5 | E=k*Qt
3) Click "Copy Down", and Check Copied Cells | [6 empty] | Date: | 2020-01-31 |  |  |  | Maximum Depth (ft) : | 51.0171 | ft | [7 empty] | Clay | 3 | 3 | 3 | 3 | [15 empty] | k(Clay)= | 300 | E=k*Su
| 1 | more cells need COPY DOWN |  |  |  |  | Site: | 30.10727, -90.54138 |  |  |  | Cone Area Ratio : | 0.8 |  |  |  |  | 312 | 311 |  |  | Silt Mixture | 4, 5 | 4 | 4 | 4
4) Define soil parameters to interprete CPT data | [6 empty] | IF Uniform g | - | pcf |  |  | Nkt : | 17 | [8 empty] | Sand Mixture | 6, 7 | 5 | 5 | 5
|  | 1 | 2 | 3 | 6 | 7 | Zone 6 | 3 |  | Sand | 5 | Nc : | 20 | [8 empty] | Sand | 8 | 6 | 6 | 6
|  | TIP | FRICTION | PRESSURE U2 | X Incl | Y Incl | Ground Elev. | 0.2 | ft | Clay |  | NDu : | 7 | (7-10) | [7 empty] | Dense Sand to Gravel | 9, 10 | 7 | 7 | 7
| mV | 1.9116 | 1.6664 | 1.6289 | 1.4634 | 1.4552 | G.W.L | 0 | ft (depth) | Auto Zoning | [11 empty] | OC clay, Dense Sand | 11, 12 | 8, 9 | 8, 9 | -
| Baseline | 1.242 | -0.28636 | 0.02212 | 1.8757 | 1.8598
| Kpa | 50000 | 1000 | 3447.5 | 15 | 15 | CPT Interpreted Data | [10 empty] | Soil Classification | [10 empty] | Undrained Shear Strength |  |  |  | Sensitivity | Friction Angle |  |  |  | SPT N60 |  |  | Estimated Unit Weight | Relative Density |  | OCR | K0 | F.S for Liquefaction | Elastic Modulus |  | Classification | [8 empty] | Robertson 2009 & 2010 Classification
|  | TSF | TSF | PSI | deg | deg | Depth | Elevation | Total Unit Weight | Total Stress | Effective Stress | Hydrostatic Pressure | q_c | q_t | fs | Rf | Pw | Robertson & Campanella 1983 Non-Normalized |  | Robertson 2010 Non-Normalized |  | Robertson 2009 Normalized |  | Jefferies & Davies 1993 |  | Tumay & LTRC |  |  | Su=Qc/Nc | Su=(Qt-sv)/Nkt | Su(McCarthy) | Su=Du/NDu | Robertson & Campanella 1983 | Durgunoglu & Mitchell | Robertson & Campanella | Janbu b=0 | McCarthy | Robertson | Jefferies & Davies | McCarthy | Robertson | Jamiolkowski |  | Mayne(Sand) Chandler(Clay) | Mayne & Kulhawy | Seed & Robertson |  | Elev. | Robertson & Campanella 1983 |  |  | Jefferies & Davies 1991 |  |  | LTRC,Tumay 1999 |  |  | n | Q_tn | Fr | I_c | I_sbt
| Conversion | 0.01044 | 0.01044 | 0.14503 | 1 | 1 | ft | ft | (pcf) | (psf) | (psf) | (psi) | (tsf) | (tsf) | (tsf) | (%) | (psi) | Type | Zone # | Type | Zone # | Type | Zone # | Type | Zone # | Clay (%) | Silt (%) | Sand (%) | (psf) | (psf) | (psf) | Only for Soft Clay (psf) | Su(ini)/Su(remold) | (Degree) | (Degree) | (Degree) | (Degree) | N60 | N60 | N | (pcf) | N.C Sand (%) | O.C Sand(%) | (%) |  | CRR/CSR for Mw=7.5 | (tsf) | ft | Clayey | Silty | Sandy | Clayey | Silty | Sandy | Clayey | Silty | Sandy
(m) | (cm/s) | [5 empty] | 0 | 0.2 | Copy Down | Copy Down | Copy Down | Copy Down | Copy Down | Copy Down | Copy Down | Copy Down | Copy Down | Copy Down | Copy Down | Copy Down | Copy Down | Copy Down | Copy Down | Copy Down | Copy Down | Copy Down | Copy Down | Copy Down | Copy Down | Copy Down | Copy Down | Copy Down | Copy Down | Copy Down | Copy Down | Copy Down | Copy Down | Copy Down | Copy Down | Copy Down | Copy Down | Copy Down | Copy Down | Copy Down | Copy Down | Copy Down | Copy Down | Copy | Copy | Copy | Copy | Copy | Copy | Copy | Copy | Copy | Copy
0.05 | 0.9 | 1.2462 | -0.28017 | 0.03003 | 1.9211 | 1.8585 | 0.16404 | 0.035958 | 90 | 14.7638 | 14.7638 | 0.071085 | 1.1442 | 1.1791 | 0.03878 | 3.2889 | 2.428 | Organic Soil | 2 | Organic | 2 | Sand mixture | 5 | Sand Mixture | 5 | 97.81 | 1.84 | 0.35 | 114.4162 | 137.8522 | 58.9563 | 48.4856 | 3.0405 |  |  |  |  | 1.1442 | 0.22203 | 1 | 79.625 |  |  | 169.0102 | 1 |  | 20.6778 | 0.035958 | 100 | 0 | 0 | 0 | 100 | 0 | 97.81 | 1.84 | 0.35 | 0.78562 | 54.7285 | 3.3096 | 2.4548 | 3.8392 | Project : | WSLP-106 | [10 empty] | Project : | WSLP-106
0.1 | 2.2 | 1.2467 | -0.27889 | 0.03 | 1.8966 | 1.8382 | 0.32808 | -0.12808 | 90 | 29.5276 | 19.2913 | 0.14217 | 1.2916 | 1.3265 | 0.0468 | 3.5282 | 2.4188 | Organic Soil | 2 | Organic | 2 | Sand mixture | 5 | Sand Mixture | 5 | 97.81 | 1.84 | 0.35 | 129.162 | 154.3161 | 66.3225 | 46.8339 | 2.8343 |  |  |  |  | 1.2916 | 0.26252 | 1 | 79.625 |  |  | 91.8922 | 1 |  | 23.1474 | 0.12808 | 100 | 0 | 0 | 0 | 100 | 0 | 97.81 | 1.84 | 0.35 | 0.79872 | 52.8069 | 3.5679 | 2.4889 | 3.8077 | Date : | 2023-04-20 |  | Ground Elev (ft) : | 0.2 |  | Project No. : | [5 empty] | Date : | 2023-04-20 |  | Ground Elev (ft) : | 0.2 | Project No. : | 0 | [8 empty] | AR Updates
0.15 | 2.2 | 1.2471 | -0.27819 | 0.02917 | 1.9362 | 1.9327 | 0.49213 | -0.29213 | 90 | 44.2913 | 23.8189 | 0.21325 | 1.3817 | 1.4129 | 0.051185 | 3.6227 | 2.164 | Clay | 3 | Organic | 2 | Sand mixture | 5 | Sand Mixture | 5 | 97.81 | 1.84 | 0.35 | 138.1733 | 163.6175 | 70.6447 | 40.1305 | 2.7604 |  |  |  |  | 1.3817 | 0.28894 | 1 | 111.475 |  |  | 63.837 | 1 |  | 24.5426 | 0.29213 | 100 | 0 | 0 | 0 | 100 | 0 | 97.81 | 1.84 | 0.35 | 0.80959 | 49.6779 | 3.6804 | 2.5171 | 3.7888 | CPT No. : | WSLP-19-054C | Grould Water Level (ft) : |  | 0 |  | Remark : | [5 empty] | CPT No. : | WSLP-19-054C | Grould Water Level (ft) : |  | 0 | Remark : | 0
0.2 | 2.2 | 1.2465 | -0.27778 | 0.02894 | 1.9105 | 1.8309 | 0.65617 | -0.45617 | 90 | 59.0551 | 28.3465 | 0.28434 | 1.2261 | 1.2562 | 0.053754 | 4.279 | 2.0934 | Organic Soil | 2 | Organic | 2 | Silt mxture | 4 | Sand Mixture | 5 | 97.81 | 1.84 | 0.35 | 122.6083 | 144.3178 | 62.8114 | 37.2158 | 2.337 |  |  |  |  | 1.2261 | 0.2739 | 1 | 79.625 |  |  | 41.3667 | 1 |  | 21.6477 | 0.45617 | 100 | 0 | 0 | 0 | 100 | 0 | 97.81 | 1.84 | 0.35 | 0.84397 | 44.1456 | 4.382 | 2.6071 | 3.8681 | Location : | 30.10727, -90.54138 | Maximum Depth (ft) : |  | 51.0171 |  |  | Zone 6 (R & C) : | Auto Zone |  |  |  | Location : | 30.10727, -90.54138 | Maximum Depth (ft) : |  | 51.0171
0.25 | 2.2 | 1.2463 | -0.2789 | 0.0288 | 1.9166 | 1.8594 | 0.82021 | -0.62021 | 90 | 73.8189 | 32.874 | 0.35542 | 1.1605 | 1.1901 | 0.046737 | 3.9272 | 2.0505 | Organic Soil | 2 | Organic | 2 | Silt mxture | 4 | Sand Mixture | 5 | 97.81 | 1.84 | 0.35 | 116.0546 | 135.6663 | 59.5036 | 34.8695 | 2.5463 |  |  |  |  | 1.1605 | 0.2644 | 1 | 79.625 |  |  | 30.6694 | 1 |  | 20.3499 | 0.62021 | 100 | 0 | 0 | 0 | 100 | 0 | 97.81 | 1.84 | 0.35 | 0.85266 | 37.9717 | 4.0529 | 2.6296 | 3.8711
0.3 | 2.2 | 1.2458 | -0.27938 | 0.02873 | 1.9085 | 1.915 | 0.98425 | -0.78425 | 90 | 88.5827 | 37.4016 | 0.42651 | 1.0513 | 1.0805 | 0.04373 | 4.047 | 2.029 | Organic Soil | 2 | Organic | 2 | Silt mxture | 4 | Silt Mixture | 4 | 97.81 | 1.84 | 0.35 | 105.1318 | 121.9111 | 54.0268 | 32.9651 | 2.4709 |  |  |  |  | 1.0513 | 0.24956 | 1 | 79.625 |  |  | 22.6368 | 1 |  | 18.2867 | 0.78425 | 100 | 0 | 0 | 0 | 100 | 0 | 97.81 | 1.84 | 0.35 | 0.87334 | 33.2286 | 4.22 | 2.6836 | 3.9143
0.35 | 2.2 | 1.2459 | -0.27958 | 0.02873 | 1.9219 | 1.8235 | 1.1483 | -0.94829 | 90 | 103.3465 | 41.9291 | 0.49759 | 1.0595 | 1.0887 | 0.042477 | 3.9015 | 2.029 | Organic Soil | 2 | Organic | 2 | Silt mxture | 4 | Silt Mixture | 4 | 97.81 | 1.84 | 0.35 | 105.951 | 122.0064 | 54.4364 | 31.5028 | 2.5631 |  |  |  |  | 1.0595 | 0.25498 | 1 | 79.625 |  |  | 19.2698 | 1 |  | 18.301 | 0.94829 | 100 | 0 | 0 | 0 | 100 | 0 | 97.81 | 1.84 | 0.35 | 0.87924 | 30.8007 | 4.0959 | 2.6988 | 3.904
0.4 | 2.2 | 1.2458 | -0.27766 | 0.02887 | 1.9208 | 1.8535 | 1.3123 | -1.1123 | 90 | 118.1102 | 46.4567 | 0.56868 | 1.0513 | 1.0812 | 0.054506 | 5.0414 | 2.072 | Organic Soil | 2 | Organic | 2 | Silt mxture | 4 | Silt Mixture | 4 | 97.81 | 1.84 | 0.35 | 105.1318 | 120.247 | 54.0577 | 30.9245 | 1.9836 |  |  |  |  | 1.0513 | 0.26798 | 1 | 79.625 |  |  | 16.4954 | 1 |  | 18.037 | 1.1123 | 100 | 0 | 0 | 0 | 100 | 0 | 97.81 | 1.84 | 0.35 | 0.90859 | 31.0318 | 5.3327 | 2.7756 | 3.9595
0.45 | 2.2 | 1.2464 | -0.27644 | 0.02879 | 1.9168 | 1.8844 | 1.4764 | -1.2764 | 90 | 132.874 | 50.9843 | 0.63976 | 1.2042 | 1.2337 | 0.062149 | 5.0375 | 2.0474 | Organic Soil | 2 | Organic | 2 | Silt mxture | 4 | Silt Mixture | 4 | 97.81 | 1.84 | 0.35 | 120.4237 | 137.3274 | 61.686 | 28.9571 | 1.9851 |  |  |  |  | 1.2042 | 0.3049 | 1 | 79.625 |  |  | 16.7579 | 1 |  | 20.5991 | 1.2764 | 100 | 0 | 0 | 0 | 100 | 0 | 97.81 | 1.84 | 0.35 | 0.90459 | 32.0852 | 5.3242 | 2.7648 | 3.9093
0.5 | 2.2 | 1.2473 | -0.27406 | 0.02878 | 1.9395 | 1.8936 | 1.6404 | -1.4404 | 90 | 147.6378 | 55.5118 | 0.71085 | 1.4527 | 1.4822 | 0.07706 | 5.1991 | 2.0443 | Organic Soil | 2 | Organic | 2 | Silt mxture | 4 | Silt Mixture | 4 | 97.81 | 1.84 | 0.35 | 145.2731 | 165.6883 | 74.1085 | 27.4316 | 1.9234 |  |  |  |  | 1.4527 | 0.36374 | 1 | 79.625 |  |  | 18.2719 | 1 |  | 24.8532 | 1.4404 | 100 | 0 | 0 | 0 | 100 | 0 | 97.81 | 1.84 | 0.35 | 0.89783 | 34.9726 | 5.4716 | 2.7468 | 3.847
0.55 | 2.2 | 1.2614 | -0.25117 | 0.02878 | 1.9078 | 1.8644 | 1.8045 | -1.6045 | 90 | 162.4016 | 60.0394 | 0.78193 | 5.3112 | 5.3406 | 0.22047 | 4.1281 | 2.0443 | Clay | 3 | Clay | 3 | Sand mixture | 5 | Sand Mixture | 5 | 96.5678 | 3.0822 | 0.35 | 531.1205 | 618.758 | 275.5483 | 25.9693 | 2.4224 |  |  |  |  | 5.3112 | 1.1057 | 2.2044 | 111.475 |  |  | 65.9421 | 1 |  | 92.8137 | 1.6045 | 100 | 0 | 0 | 0 | 100 | 0 | 96.5678 | 3.0822 | 0.35 | 0.77489 | 78.5382 | 4.1918 | 2.4238 | 3.3212
0.6 | 2.2 | 1.2874 | -0.25621 | 0.02955 | 1.8577 | 1.8817 | 1.9685 | -1.7685 | 90 | 177.1654 | 64.5669 | 0.85302 | 12.3919 | 12.4247 | 0.18889 | 1.5203 | 2.2807 | Silty Clay | 5 | Silt mxture | 4 | Sand | 6 | Sand | 6 | 19.9752 | 62.5354 | 17.4894 | 1239.1902 | 1451.3131 | 806.8558 | 29.3692 | 6.5778 |  |  |  |  | 6.196 | 2.1242 | 6.4548 | 114.66 |  |  | 147.3117 | 1 |  | 217.697 | 1.7685 | 0 | 100 | 0 | 0 | 0 | 100 | 19.9752 | 62.5354 | 17.4894 | 0.62327 | 102.5535 | 1.5312 | 2.0256 | 2.7803
0.65 | 2.2 | 1.2482 | -0.26759 | 0.03031 | 1.8563 | 1.8639 | 2.1325 | -1.9325 | 90 | 191.9291 | 69.0945 | 0.9241 | 1.6821 | 1.7183 | 0.11759 | 6.8436 | 2.514 | Organic Soil | 2 | Organic | 2 | Silt mxture | 4 | Clay | 3 | 97.81 | 1.84 | 0.35 | 168.2109 | 190.8642 | 85.9155 | 32.7059 | 1.4612 |  |  |  |  | 1.6821 | 0.44705 | 1 | 79.625 |  |  | 16.0934 | 1 |  | 28.6296 | 1.9325 | 100 | 0 | 0 | 100 | 0 | 0 | 97.81 | 1.84 | 0.35 | 0.92685 | 36.5563 | 7.2484 | 2.8221 | 3.854
0.7 | 0.4 | 1.2497 | -0.26757 | 0.02946 | 1.8393 | 1.8771 | 2.2966 | -2.0966 | 90 | 206.6929 | 73.622 | 0.99519 | 2.0944 | 2.1269 | 0.11772 | 5.5348 | 2.2531 | Organic Soil | 2 | Organic | 2 | Silt mxture | 4 | Silt Mixture | 4 | 97.81 | 1.84 | 0.35 | 209.4444 | 238.0638 | 106.3444 | 25.8762 | 1.8067 |  |  |  |  | 2.0944 | 0.52443 | 1 | 79.625 |  |  | 18.7768 | 1 |  | 35.7096 | 2.0966 | 100 | 0 | 0 | 0 | 100 | 0 | 97.81 | 1.84 | 0.35 | 0.89437 | 38.546 | 5.8175 | 2.7366 | 3.7266
0.75 | 2.2 | 1.2488 | -0.27558 | 0.02759 | 1.8461 | 1.8491 | 2.4606 | -2.2606 | 90 | 221.4567 | 78.1496 | 1.0663 | 1.8487 | 1.8729 | 0.067537 | 3.6061 | 1.6791 | Clay | 3 | Organic | 2 | Silt mxture | 4 | Silt Mixture | 4 | 97.81 | 1.84 | 0.35 | 184.8682 | 207.3096 | 93.643 | 12.6057 | 2.7731 |  |  |  |  | 1.8487 | 0.44615 | 1 | 111.475 |  |  | 15.1037 | 1 |  | 31.0964 | 2.2606 | 100 | 0 | 0 | 0 | 100 | 0 | 97.81 | 1.84 | 0.35 | 0.87607 | 29.9569 | 3.8327 | 2.6882 | 3.6803
0.8 | 2.2 | 1.2473 | -0.27687 | 0.02691 | 1.8416 | 1.856 | 2.6247 | -2.4247 | 90 | 236.2205 | 82.6772 | 1.1374 | 1.4445 | 1.4657 | 0.059455 | 4.0564 | 1.4703 | Organic Soil | 2 | Organic | 2 | Silt mxture | 4 | Silt Mixture | 4 | 97.81 | 1.84 | 0.35 | 144.4539 | 158.5413 | 73.2856 | 6.8495 | 2.4652 |  |  |  |  | 1.4445 | 0.37249 | 1 | 79.625 |  |  | 10.6501 | 1 |  | 23.7812 | 2.4247 | 100 | 0 | 0 | 0 | 100 | 0 | 97.81 | 1.84 | 0.35 | 0.91519 | 24.7582 | 4.4119 | 2.7907 | 3.7982
0.85 | 2.2 | 1.248 | -0.27275 | 0.0266 | 1.8591 | 1.8671 | 2.7887 | -2.5887 | 90 | 250.9843 | 87.2047 | 1.2084 | 1.6302 | 1.65 | 0.085267 | 5.1676 | 1.3752 | Organic Soil | 2 | Organic | 2 | Silt mxture | 4 | Silt Mixture | 4 | 97.81 | 1.84 | 0.35 | 163.0226 | 179.3572 | 82.5014 | 3.4297 | 1.9351 |  |  |  |  | 1.6302 | 0.43042 | 1 | 79.625 |  |  | 11.3753 | 1 |  | 26.9036 | 2.5887 | 100 | 0 | 0 | 0 | 100 | 0 | 97.81 | 1.84 | 0.35 | 0.9281 | 27.7962 | 5.593 | 2.8242 | 3.8055
0.9 | 2.2 | 1.247 | -0.27102 | 0.02541 | 1.8493 | 1.8754 | 2.9528 | -2.7528 | 90 | 265.748 | 91.7323 | 1.2795 | 1.3544 | 1.369 | 0.096105 | 7.0203 | 1.0099 | Organic Soil | 2 | Organic | 2 | Clay | 3 | Clay | 3 | 97.81 | 1.84 | 0.35 | 135.4426 | 145.4228 | 68.4484 | 0 | 1.4244 |  |  |  |  | 1.3544 | 0.39107 | 1 | 79.625 |  |  | 8.5952 | 1 |  | 21.8134 | 2.7528 | 100 | 0 | 0 | 100 | 0 | 0 | 97.81 | 1.84 | 0.35 | 0.97828 | 25.1733 | 7.7749 | 2.9557 | 3.9436
0.95 | 2.2 | 1.2479 | -0.2693 | 0.02743 | 1.8444 | 1.8667 | 3.1168 | -2.9168 | 90 | 280.5118 | 96.2598 | 1.3506 | 1.6002 | 1.6237 | 0.10688 | 6.5827 | 1.6299 | Organic Soil | 2 | Organic | 2 | Silt mxture | 4 | Clay | 3 | 97.81 | 1.84 | 0.35 | 160.0188 | 174.5181 | 81.183 | 5.7461 | 1.5191 |  |  |  |  | 1.6002 | 0.44935 | 1 | 79.625 |  |  | 9.8349 | 1 |  | 26.1777 | 2.9168 | 100 | 0 | 0 | 100 | 0 | 0 | 97.81 | 1.84 | 0.35 | 0.9602 | 27.2522 | 7.2051 | 2.908 | 3.8659
1 | 2.2 | 1.2491 | -0.26564 | 0.02743 | 1.8814 | 1.8421 | 3.2808 | -3.0808 | 90 | 295.2756 | 100.7874 | 1.4217 | 1.9333 | 1.9568 | 0.12981 | 6.6338 | 1.6299 | Organic Soil | 2 | Organic | 2 | Silt mxture | 4 | Clay | 3 | 97.81 | 1.84 | 0.35 | 193.3333 | 212.8431 | 97.8402 | 4.2838 | 1.5074 |  |  |  |  | 1.9333 | 0.52989 | 1 | 79.625 |  |  | 11.4791 | 1 |  | 31.9265 | 3.0808 | 100 | 0 | 0 | 100 | 0 | 0 | 97.81 | 1.84 | 0.35 | 0.94676 | 30.5261 | 7.1752 | 2.8724 | 3.7991
1.05 | 2.2 | 1.2491 | -0.26915 | 0.02099 | 1.8579 | 1.8585 | 3.4449 | -3.2449 | 90 | 310.0394 | 105.315 | 1.4928 | 1.9333 | 1.9283 | 0.10782 | 5.5914 | 0 | Organic Soil | 2 | Organic | 2 | Silt mxture | 4 | Clay | 3 | 97.81 | 1.84 | 0.35 | 193.3333 | 208.6257 | 96.4169 | 0 | 1.7885 |  |  |  |  | 1.9333 | 0.51341 | 1 | 79.625 |  |  | 10.6791 | 1 |  | 31.2939 | 3.2449 | 100 | 0 | 0 | 100 | 0 | 0 | 97.81 | 1.84 | 0.35 | 0.93765 | 27.9271 | 6.0802 | 2.8482 | 3.7651
1.1 | 2.2 | 1.2471 | -0.27307 | 0.02188 | 1.8554 | 1.8529 | 3.6089 | -3.4089 | 90 | 324.8031 | 109.8425 | 1.5639 | 1.3899 | 1.3889 | 0.083262 | 5.995 | 0 | Organic Soil | 2 | Organic | 2 | Clay | 3 | Clay | 3 | 97.81 | 1.84 | 0.35 | 138.9925 | 144.2897 | 69.4432 | 0 | 1.6681 |  |  |  |  | 1.3899 | 0.39996 | 1 | 79.625 |  |  | 6.9053 | 1 |  | 21.6435 | 3.4089 | 100 | 0 | 0 | 100 | 0 | 0 | 97.81 | 1.84 | 0.35 | 0.98297 | 21.2333 | 6.7888 | 2.9669 | 3.9027
1.15 | 2.2 | 1.248 | -0.27547 | 0.02208 | 1.8823 | 1.8455 | 3.773 | -3.573 | 90 | 339.5669 | 114.3701 | 1.635 | 1.6493 | 1.6492 | 0.068226 | 4.137 | 0 | Clay | 3 | Organic | 2 | Silt mxture | 4 | Silt Mixture | 4 | 97.81 | 1.84 | 0.35 | 164.9341 | 174.0448 | 82.4582 | 0 | 2.4172 |  |  |  |  | 1.6493 | 0.43784 | 1 | 111.475 |  |  | 8.0243 | 1 |  | 26.1067 | 3.573 | 100 | 0 | 0 | 0 | 100 | 0 | 97.81 | 1.84 | 0.35 | 0.93783 | 21.5754 | 4.6118 | 2.8481 | 3.7575
1.2 | 2.2 | 1.2546 | -0.2665 | 0.02228 | 1.8718 | 1.8516 | 3.937 | -3.737 | 90 | 354.3307 | 118.8976 | 1.706 | 3.4298 | 3.4305 | 0.12442 | 3.627 | 0.049113 | Clay | 3 | Clay | 3 | Silt mxture | 4 | Silt Mixture | 4 | 94.8772 | 4.7728 | 0.35 | 342.9755 | 382.7408 | 171.5231 | 0 | 2.7571 |  |  |  |  | 3.4298 | 0.8012 | 1 | 111.475 |  |  | 17.5532 | 1 |  | 57.4111 | 3.737 | 100 | 0 | 0 | 0 | 100 | 0 | 94.8772 | 4.7728 | 0.35 | 0.8545 | 35.9859 | 3.8245 | 2.6291 | 3.4537
1.25 | 2.2 | 1.2591 | -0.26678 | 0.02266 | 1.8432 | 1.8491 | 4.101 | -3.901 | 90 | 369.0945 | 123.4252 | 1.7771 | 4.6695 | 4.6719 | 0.12267 | 2.6257 | 0.16576 | Clay | 3 | Clay | 3 | Sand mixture | 5 | Sand Mixture | 5 | 66.5447 | 30.7517 | 2.7036 | 466.9492 | 527.9213 | 233.5939 | 0 | 3.8085 |  |  |  |  | 4.6695 | 1.0088 | 1 | 111.475 |  |  | 23.5716 | 1 |  | 79.1882 | 3.901 | 100 | 0 | 0 | 0 | 100 | 0 | 66.5447 | 30.7517 | 2.7036 | 0.80046 | 41.2282 | 2.7337 | 2.487 | 3.2669
1.3 | 2.2 | 1.2514 | -0.2739 | 0.02447 | 1.8379 | 1.8419 | 4.2651 | -4.0651 | 90 | 383.8583 | 127.9528 | 1.8482 | 2.5587 | 2.5691 | 0.078062 | 3.0386 | 0.72135 | Clay | 3 | Clay | 3 | Silt mxture | 4 | Silt Mixture | 4 | 89.3426 | 9.6031 | 1.0543 | 255.8663 | 279.6613 | 128.4525 | 0 | 3.291 |  |  |  |  | 2.5587 | 0.61877 | 1 | 111.475 |  |  | 11.6083 | 1 |  | 41.9492 | 4.0651 | 100 | 0 | 0 | 0 | 100 | 0 | 89.3426 | 9.6031 | 1.0543 | 0.87669 | 26.2834 | 3.2839 | 2.6868 | 3.5241
1.35 | 2.2 | 1.2476 | -0.27725 | 0.02708 | 1.842 | 1.8361 | 4.4291 | -4.2291 | 90 | 398.622 | 132.4803 | 1.9193 | 1.5347 | 1.5566 | 0.057074 | 3.6666 | 1.5225 | Clay | 3 | Organic | 2 | Silt mxture | 4 | Silt Mixture | 4 | 97.81 | 1.84 | 0.35 | 153.4652 | 159.6782 | 77.8288 | 0 | 2.7273 |  |  |  |  | 1.5347 | 0.42296 | 1 | 111.475 |  |  | 6.1945 | 1 |  | 23.9517 | 4.2291 | 100 | 0 | 0 | 0 | 100 | 0 | 97.81 | 1.84 | 0.35 | 0.95165 | 17.9193 | 4.2051 | 2.8833 | 3.7542
1.4 | 2.2 | 1.2466 | -0.28008 | 0.02815 | 1.85 | 1.8341 | 4.5932 | -4.3932 | 90 | 413.3858 | 137.0079 | 1.9904 | 1.2452 | 1.2719 | 0.039344 | 3.0935 | 1.8509 | Organic Soil | 2 | Organic | 2 | Silt mxture | 4 | Silt Mixture | 4 | 97.81 | 1.84 | 0.35 | 124.5198 | 125.3128 | 63.5926 | 0 | 3.2326 |  |  |  |  | 1.2452 | 0.35454 | 1 | 79.625 |  |  | 4.6228 | 1 |  | 18.7969 | 4.3932 | 100 | 0 | 0 | 0 | 100 | 0 | 97.81 | 1.84 | 0.35 | 0.96799 | 14.2436 | 3.6937 | 2.9259 | 3.7978
1.45 | 2.2 | 1.2466 | -0.28018 | 0.03009 | 1.8492 | 1.838 | 4.7572 | -4.5572 | 90 | 428.1496 | 141.5354 | 2.0615 | 1.2507 | 1.2859 | 0.038718 | 3.011 | 2.4464 | Organic Soil | 2 | Organic | 2 | Silt mxture | 4 | Silt Mixture | 4 | 97.81 | 1.84 | 0.35 | 125.0659 | 126.0957 | 64.2944 | 7.9196 | 3.3212 |  |  |  |  | 1.2507 | 0.35896 | 1 | 79.625 |  |  | 4.4848 | 1 |  | 18.9143 | 4.5572 | 100 | 0 | 0 | 0 | 100 | 0 | 97.81 | 1.84 | 0.35 | 0.96886 | 13.9212 | 3.6124 | 2.9279 | 3.7883
1.5 | 2.2 | 1.2472 | -0.28042 | 0.03095 | 1.8428 | 1.8382 | 4.9213 | -4.7213 | 90 | 442.9134 | 146.063 | 2.1325 | 1.4254 | 1.4645 | 0.037214 | 2.5412 | 2.7104 | Clay | 3 | Organic | 2 | Silt mxture | 4 | Silt Mixture | 4 | 92.9359 | 6.7141 | 0.35 | 142.5424 | 146.235 | 73.2227 | 11.8878 | 3.9352 |  |  |  |  | 1.4254 | 0.39143 | 1 | 111.475 |  |  | 5.0566 | 1 |  | 21.9352 | 4.7213 | 100 | 0 | 0 | 0 | 100 | 0 | 92.9359 | 6.7141 | 0.35 | 0.94366 | 14.6389 | 2.9939 | 2.8615 | 3.705
1.55 | 2.2 | 1.2469 | -0.26711 | 0.03129 | 1.841 | 1.8338 | 5.0853 | -4.8853 | 90 | 457.6772 | 150.5906 | 2.2036 | 1.338 | 1.3786 | 0.1206 | 8.7483 | 2.8148 | Organic Soil | 2 | Organic | 2 | Clay | 3 | Organic Clay | 2 | 97.81 | 1.84 | 0.35 | 133.8041 | 135.263 | 68.9287 | 12.5724 | 1.1431 |  |  |  |  | 1.338 | 0.45632 | 1 | 79.625 |  |  | 4.5013 | 1 |  | 20.2895 | 4.8853 | 100 | 0 | 0 | 100 | 0 | 0 | 97.81 | 1.84 | 0.35 | 1 | 15.2697 | 10.4895 | 3.2012 | 3.992
1.6 | 2.2 | 1.2681 | -0.26548 | 0.03179 | 1.8343 | 1.8311 | 5.2493 | -5.0493 | 90 | 472.4409 | 155.1181 | 2.2747 | 7.1271 | 7.1699 | 0.13081 | 1.8245 | 2.9683 | Silty Clay | 5 | Clay | 3 | Sand mixture | 5 | Sand Mixture | 5 | 38.5242 | 54.2947 | 7.1811 | 712.7119 | 815.7225 | 412.7396 | 14.2674 | 5.481 |  |  |  |  | 3.5636 | 1.4481 | 3.3019 | 114.66 |  |  | 28.7237 | 1 |  | 122.3584 | 5.0493 | 0 | 100 | 0 | 0 | 100 | 0 | 38.5242 | 54.2947 | 7.1811 | 0.74706 | 46.1398 | 1.8866 | 2.3449 | 3.0269
1.65 | 0.4 | 1.2475 | -0.2712 | 0.03311 | 1.8305 | 1.8354 | 5.4134 | -5.2134 | 90 | 487.2047 | 159.6457 | 2.3458 | 1.491 | 1.5395 | 0.094977 | 6.1692 | 3.3735 | Organic Soil | 2 | Organic | 2 | Clay | 3 | Clay | 3 | 97.81 | 1.84 | 0.35 | 149.096 | 152.463 | 76.9769 | 21.1402 | 1.621 |  |  |  |  | 1.491 | 0.4736 | 1 | 79.625 |  |  | 4.7798 | 1 |  | 22.8695 | 5.2134 | 100 | 0 | 0 | 100 | 0 | 0 | 97.81 | 1.84 | 0.35 | 1 | 16.2352 | 7.3289 | 3.0746 | 3.8708
1.7 | 2.1 | 1.2514 | -0.2734 | 0.03434 | 1.8239 | 1.8373 | 5.5774 | -5.3774 | 90 | 501.9685 | 164.1732 | 2.4169 | 2.5641 | 2.6181 | 0.081194 | 3.1012 | 3.751 | Clay | 3 | Clay | 3 | Silt mxture | 4 | Silt Mixture | 4 | 91.6229 | 7.5906 | 0.78649 | 256.4124 | 278.4888 | 130.9069 | 27.4448 | 3.2245 |  |  |  |  | 2.5641 | 0.6585 | 1 | 111.475 |  |  | 8.7201 | 1 |  | 41.7733 | 5.3774 | 100 | 0 | 0 | 0 | 100 | 0 | 91.6229 | 7.5906 | 0.78649 | 0.90216 | 22.4518 | 3.43 | 2.7514 | 3.5213
1.75 | 2.2 | 1.2471 | -0.27768 | 0.03733 | 1.8299 | 1.8354 | 5.7415 | -5.5415 | 90 | 516.7323 | 168.7008 | 2.488 | 1.4008 | 1.4681 | 0.05438 | 3.7042 | 4.6688 | Organic Soil | 2 | Organic | 2 | Clay | 3 | Clay | 3 | 97.81 | 1.84 | 0.35 | 140.0847 | 142.3191 | 73.4039 | 44.8629 | 2.6997 |  |  |  |  | 1.4008 | 0.42696 | 1 | 79.625 |  |  | 4.1801 | 1 |  | 21.3479 | 5.5415 | 100 | 0 | 0 | 100 | 0 | 0 | 97.81 | 1.84 | 0.35 | 0.99095 | 14.0167 | 4.4953 | 2.9842 | 3.7787
1.8 | 2.2 | 1.2469 | -0.2784 | 0.03717 | 1.8305 | 1.8303 | 5.9055 | -5.7055 | 90 | 531.4961 | 173.2283 | 2.5591 | 1.3271 | 1.3936 | 0.049869 | 3.5784 | 4.6197 | Organic Soil | 2 | Organic | 2 | Clay | 3 | Clay | 3 | 97.81 | 1.84 | 0.35 | 132.7119 | 132.6934 | 69.6821 | 42.3903 | 2.7946 |  |  |  |  | 1.3271 | 0.41088 | 1 | 79.625 |  |  | 3.7705 | 1 |  | 19.904 | 5.7055 | 100 | 0 | 0 | 100 | 0 | 0 | 97.81 | 1.84 | 0.35 | 0.99914 | 12.9941 | 4.4215 | 3.0054 | 3.7916
1.85 | 2.2 | 1.2476 | -0.25676 | 0.03901 | 1.82 | 1.8246 | 6.0696 | -5.8696 | 90 | 546.2598 | 177.7559 | 2.6301 | 1.5237 | 1.5984 | 0.18544 | 11.602 | 5.1845 | Organic Soil | 2 | Organic | 2 | Clay | 3 | Organic Clay | 2 | 97.81 | 1.84 | 0.35 | 152.3729 | 155.9124 | 79.9193 | 52.5467 | 0.86192 |  |  |  |  | 1.5237 | 0.56233 | 1 | 79.625 |  |  | 4.3395 | 1 |  | 23.3869 | 5.8696 | 100 | 0 | 0 | 100 | 0 | 0 | 97.81 | 1.84 | 0.35 | 1 | 14.911 | 13.9931 | 3.2972 | 4.0067
1.9 | 2.2 | 1.2591 | -0.26132 | 0.04044 | 1.8187 | 1.844 | 6.2336 | -6.0336 | 90 | 561.0236 | 182.2835 | 2.7012 | 4.664 | 4.745 | 0.15688 | 3.3061 | 5.6234 | Clay | 3 | Clay | 3 | Silt mxture | 4 | Silt Mixture | 4 | 82.4313 | 15.8652 | 1.7035 | 466.403 | 525.2348 | 237.2504 | 60.1142 | 3.0247 |  |  |  |  | 4.664 | 1.1148 | 1 | 111.475 |  |  | 15.1052 | 1 |  | 78.7852 | 6.0336 | 100 | 0 | 0 | 0 | 100 | 0 | 82.4313 | 15.8652 | 1.7035 | 0.85286 | 34.1398 | 3.5138 | 2.6209 | 3.3125
1.95 | 2.2 | 1.2471 | -0.26935 | 0.04769 | 1.828 | 1.8531 | 6.3976 | -6.1976 | 90 | 575.7874 | 186.811 | 2.7723 | 1.3927 | 1.5057 | 0.10657 | 7.0777 | 7.8489 | Organic Soil | 2 | Organic | 2 | Clay | 3 | Organic Clay | 2 | 97.81 | 1.84 | 0.35 | 139.2655 | 143.2689 | 75.284 | 104.4322 | 1.4129 |  |  |  |  | 1.3927 | 0.49572 | 1 | 79.625 |  |  | 3.7572 | 1 |  | 21.4903 | 6.1976 | 100 | 0 | 0 | 100 | 0 | 0 | 97.81 | 1.84 | 0.35 | 1 | 13.0376 | 8.7509 | 3.1968 | 3.9103
2 | 2.2 | 1.2604 | -0.26901 | 0.04682 | 1.8206 | 1.8567 | 6.5617 | -6.3617 | 90 | 590.5512 | 191.3386 | 2.8434 | 5.0354 | 5.1446 | 0.1087 | 2.1129 | 7.5818 | Silty Clay | 4 | Clay | 3 | Sand mixture | 5 | Sand Mixture | 5 | 54.4434 | 41.7523 | 3.8043 | 503.5405 | 570.5068 | 260.8437 | 97.4762 | 4.7329 |  |  |  |  | 3.3569 | 1.137 | 2.0867 | 114.66 |  |  | 15.6113 | 1 |  | 85.576 | 6.3617 | 100 | 0 | 0 | 0 | 100 | 0 | 54.4434 | 41.7523 | 3.8043 | 0.81191 | 32.2433 | 2.2415 | 2.5128 | 3.1839
2.05 | 2.2 | 1.2486 | -0.27235 | 0.04285 | 1.8168 | 1.8489 | 6.7257 | -6.5257 | 90 | 605.315 | 195.8661 | 2.9145 | 1.7995 | 1.8912 | 0.087773 | 4.6412 | 6.3632 | Organic Soil | 2 | Organic | 2 | Clay | 3 | Clay | 3 | 97.81 | 1.84 | 0.35 | 179.9529 | 186.8826 | 94.558 | 70.9452 | 2.1546 |  |  |  |  | 1.7995 | 0.55657 | 1 | 79.625 |  |  | 4.7125 | 1 |  | 28.0324 | 6.5257 | 100 | 0 | 0 | 100 | 0 | 0 | 97.81 | 1.84 | 0.35 | 0.99613 | 16.0713 | 5.5255 | 2.9961 | 3.7308
2.1 | 2.2 | 1.2489 | -0.27168 | 0.04241 | 1.8158 | 1.8533 | 6.8898 | -6.6898 | 90 | 620.0787 | 200.3937 | 2.9856 | 1.8869 | 1.9766 | 0.09197 | 4.653 | 6.2281 | Clay | 3 | Organic | 2 | Clay | 3 | Clay | 3 | 97.81 | 1.84 | 0.35 | 188.6911 | 196.0656 | 98.8298 | 66.7045 | 2.1492 |  |  |  |  | 1.8869 | 0.57933 | 1 | 111.475 |  |  | 4.8321 | 1 |  | 29.4098 | 6.6898 | 100 | 0 | 0 | 100 | 0 | 0 | 97.81 | 1.84 | 0.35 | 0.99367 | 16.3864 | 5.5186 | 2.9893 | 3.7148
2.15 | 2.2 | 1.2487 | -0.27052 | 0.04258 | 1.807 | 1.8476 | 7.0538 | -6.8538 | 90 | 634.8425 | 204.9213 | 3.0566 | 1.8378 | 1.9282 | 0.099238 | 5.1467 | 6.2803 | Organic Soil | 2 | Organic | 2 | Clay | 3 | Clay | 3 | 97.81 | 1.84 | 0.35 | 183.7759 | 189.5029 | 96.4098 | 66.3157 | 1.943 |  |  |  |  | 1.8378 | 0.5803 | 1 | 79.625 |  |  | 4.5487 | 1 |  | 28.4254 | 6.8538 | 100 | 0 | 0 | 100 | 0 | 0 | 97.81 | 1.84 | 0.35 | 1 | 15.7209 | 6.1609 | 3.0344 | 3.7464
2.2 | 2.2 | 1.2498 | -0.26983 | 0.04257 | 1.8092 | 1.8516 | 7.2178 | -7.0178 | 90 | 649.6063 | 209.4488 | 3.1277 | 2.1299 | 2.2203 | 0.10356 | 4.6642 | 6.2773 | Clay | 3 | Organic | 2 | Clay | 3 | Clay | 3 | 97.81 | 1.84 | 0.35 | 212.9944 | 223.0039 | 111.0168 | 64.7902 | 2.144 |  |  |  |  | 2.1299 | 0.64123 | 1 | 111.475 |  |  | 5.2678 | 1 |  | 33.4506 | 7.0178 | 100 | 0 | 0 | 100 | 0 | 0 | 97.81 | 1.84 | 0.35 | 0.98479 | 17.4739 | 5.4634 | 2.9655 | 3.6719
2.25 | 2.2 | 1.2502 | -0.26961 | 0.04269 | 1.8012 | 1.8445 | 7.3819 | -7.1819 | 90 | 664.3701 | 213.9764 | 3.1988 | 2.2501 | 2.341 | 0.10494 | 4.4826 | 6.3141 | Clay | 3 | Organic | 2 | Silt mxture | 4 | Clay | 3 | 97.81 | 1.84 | 0.35 | 225.0094 | 236.3332 | 117.0509 | 64.0856 | 2.2308 |  |  |  |  | 2.2501 | 0.66769 | 1 | 111.475 |  |  | 5.4683 | 1 |  | 35.45 | 7.1819 | 100 | 0 | 0 | 100 | 0 | 0 | 97.81 | 1.84 | 0.35 | 0.97748 | 17.8313 | 5.2239 | 2.946 | 3.6433
2.3 | 2.2 | 1.2503 | -0.26962 | 0.04262 | 1.8023 | 1.8499 | 7.5459 | -7.3459 | 90 | 679.1339 | 218.5039 | 3.2699 | 2.2556 | 2.3462 | 0.10488 | 4.4701 | 6.2926 | Clay | 3 | Organic | 2 | Clay | 3 | Clay | 3 | 97.81 | 1.84 | 0.35 | 225.5556 | 236.0708 | 117.3085 | 62.1813 | 2.2371 |  |  |  |  | 2.2556 | 0.6716 | 1 | 111.475 |  |  | 5.3374 | 1 |  | 35.4106 | 7.3459 | 100 | 0 | 0 | 100 | 0 | 0 | 97.81 | 1.84 | 0.35 | 0.97971 | 17.5391 | 5.2266 | 2.9516 | 3.6419
2.35 | 2.2 | 1.2503 | -0.27083 | 0.04285 | 1.8007 | 1.8516 | 7.71 | -7.51 | 90 | 693.8976 | 223.0315 | 3.341 | 2.2528 | 2.3445 | 0.097295 | 4.15 | 6.3632 | Clay | 3 | Organic | 2 | Silt mxture | 4 | Clay | 3 | 97.81 | 1.84 | 0.35 | 225.2825 | 235.0007 | 117.2228 | 62.1713 | 2.4096 |  |  |  |  | 2.2528 | 0.66672 | 1 | 111.475 |  |  | 5.1934 | 1 |  | 35.2501 | 7.51 | 100 | 0 | 0 | 100 | 0 | 0 | 97.81 | 1.84 | 0.35 | 0.97627 | 16.9801 | 4.8708 | 2.9422 | 3.6257
2.4 | 2.2 | 1.2498 | -0.27025 | 0.0432 | 1.8038 | 1.8488 | 7.874 | -7.674 | 90 | 708.6614 | 227.5591 | 3.4121 | 2.1272 | 2.2204 | 0.10093 | 4.5456 | 6.4706 | Clay | 3 | Organic | 2 | Clay | 3 | Clay | 3 | 97.81 | 1.84 | 0.35 | 212.7213 | 219.5364 | 111.0195 | 62.9191 | 2.1999 |  |  |  |  | 2.1272 | 0.6506 | 1 | 111.475 |  |  | 4.7294 | 1 |  | 32.9305 | 7.674 | 100 | 0 | 0 | 100 | 0 | 0 | 97.81 | 1.84 | 0.35 | 0.99376 | 16.174 | 5.4087 | 2.9879 | 3.6662
2.45 | 2.2 | 1.2503 | -0.26875 | 0.0435 | 1.7954 | 1.8437 | 8.0381 | -7.8381 | 90 | 723.4252 | 232.0866 | 3.4832 | 2.261 | 2.3555 | 0.11033 | 4.6838 | 6.5627 | Clay | 3 | Organic | 2 | Clay | 3 | Clay | 3 | 97.81 | 1.84 | 0.35 | 226.1017 | 234.5656 | 117.776 | 63.3511 | 2.135 |  |  |  |  | 2.261 | 0.68756 | 1 | 111.475 |  |  | 4.9614 | 1 |  | 35.1848 | 7.8381 | 100 | 0 | 0 | 100 | 0 | 0 | 97.81 | 1.84 | 0.35 | 0.99122 | 16.8513 | 5.5335 | 2.9809 | 3.6509
2.5 | 2.2 | 1.2509 | -0.26939 | 0.04393 | 1.7917 | 1.8439 | 8.2021 | -8.0021 | 90 | 738.189 | 236.6142 | 3.5542 | 2.4167 | 2.5131 | 0.10632 | 4.2306 | 6.6947 | Clay | 3 | Organic | 2 | Silt mxture | 4 | Clay | 3 | 97.81 | 1.84 | 0.35 | 241.6667 | 252.2325 | 125.6535 | 64.6041 | 2.3638 |  |  |  |  | 2.4167 | 0.71546 | 1 | 111.475 |  |  | 5.242 | 1 |  | 37.8349 | 8.0021 | 100 | 0 | 0 | 100 | 0 | 0 | 97.81 | 1.84 | 0.35 | 0.97674 | 17.221 | 4.9589 | 2.9426 | 3.604
2.55 | 2.2 | 1.2508 | -0.26752 | 0.04436 | 1.7892 | 1.847 | 8.3661 | -8.1661 | 90 | 752.9528 | 241.1417 | 3.6253 | 2.4057 | 2.504 | 0.11803 | 4.7137 | 6.8267 | Clay | 3 | Organic | 2 | Clay | 3 | Clay | 3 | 97.81 | 1.84 | 0.35 | 240.5744 | 250.3026 | 125.2024 | 65.857 | 2.1215 |  |  |  |  | 2.4057 | 0.72824 | 1 | 111.475 |  |  | 5.0929 | 1 |  | 37.5454 | 8.1661 | 100 | 0 | 0 | 100 | 0 | 0 | 97.81 | 1.84 | 0.35 | 0.98897 | 17.2278 | 5.5478 | 2.9745 | 3.6296
2.6 | 2.2 | 1.2522 | -0.26432 | 0.04531 | 1.7852 | 1.8464 | 8.5302 | -8.3302 | 90 | 767.7165 | 245.6693 | 3.6964 | 2.7853 | 2.8878 | 0.13808 | 4.7815 | 7.1183 | Clay | 3 | Clay | 3 | Silt mxture | 4 | Clay | 3 | 97.81 | 1.84 | 0.35 | 278.5311 | 294.5831 | 144.3907 | 70.3935 | 2.0914 |  |  |  |  | 2.7853 | 0.82045 | 1 | 111.475 |  |  | 5.921 | 1 |  | 44.1875 | 8.3302 | 100 | 0 | 0 | 100 | 0 | 0 | 97.81 | 1.84 | 0.35 | 0.97442 | 19.2915 | 5.5145 | 2.936 | 3.5802
2.65 | 0.4 | 1.257 | -0.26689 | 0.04699 | 1.7859 | 1.839 | 8.6942 | -8.4942 | 90 | 782.4803 | 250.1969 | 3.7675 | 4.096 | 4.206 | 0.12198 | 2.9002 | 7.634 | Clay | 3 | Clay | 3 | Silt mxture | 4 | Silt Mixture | 4 | 77.284 | 20.6543 | 2.0616 | 409.6045 | 448.7923 | 210.2987 | 79.5396 | 3.4481 |  |  |  |  | 4.096 | 1.0423 | 1 | 111.475 |  |  | 9.03 | 1 |  | 67.3188 | 8.4942 | 100 | 0 | 0 | 0 | 100 | 0 | 77.284 | 20.6543 | 2.0616 | 0.88821 | 24.0143 | 3.1976 | 2.7095 | 3.328
2.7 | 2.2 | 1.2522 | -0.27008 | 0.05129 | 1.78 | 1.8369 | 8.8583 | -8.6583 | 90 | 797.2441 | 254.7244 | 3.8386 | 2.7935 | 2.9224 | 0.10199 | 3.49 | 8.9539 | Clay | 3 | Clay | 3 | Silt mxture | 4 | Clay | 3 | 97.81 | 1.84 | 0.35 | 279.3503 | 296.9197 | 146.122 | 105.2298 | 2.8653 |  |  |  |  | 2.7935 | 0.79682 | 1 | 111.475 |  |  | 5.7383 | 1 |  | 44.538 | 8.6583 | 100 | 0 | 0 | 100 | 0 | 0 | 97.81 | 1.84 | 0.35 | 0.95081 | 17.8545 | 4.0413 | 2.8735 | 3.5051
2.75 | 2.2 | 1.2515 | -0.27244 | 0.0531 | 1.7726 | 1.8365 | 9.0223 | -8.8223 | 90 | 812.0079 | 259.252 | 3.9097 | 2.5996 | 2.7366 | 0.087209 | 3.1868 | 9.5095 | Clay | 3 | Clay | 3 | Silt mxture | 4 | Clay | 3 | 95.1601 | 4.4899 | 0.35 | 259.9623 | 274.1831 | 136.828 | 115.1967 | 3.1379 |  |  |  |  | 2.5996 | 0.74947 | 1 | 111.475 |  |  | 5.1771 | 1 |  | 41.1275 | 8.8223 | 100 | 0 | 0 | 100 | 0 | 0 | 95.1601 | 4.4899 | 0.35 | 0.95435 | 16.3347 | 3.742 | 2.8825 | 3.5103
2.8 | 2.2 | 1.2507 | -0.27446 | 0.0527 | 1.7729 | 1.8331 | 9.1864 | -8.9864 | 90 | 826.7717 | 263.7795 | 3.9808 | 2.3621 | 2.4972 | 0.074554 | 2.9855 | 9.3867 | Clay | 3 | Clay | 3 | Silt mxture | 4 | Clay | 3 | 93.1597 | 6.4903 | 0.35 | 236.2053 | 245.1571 | 124.8611 | 111.2086 | 3.3496 |  |  |  |  | 2.3621 | 0.6938 | 1 | 111.475 |  |  | 4.517 | 1 |  | 36.7736 | 8.9864 | 100 | 0 | 0 | 100 | 0 | 0 | 93.1597 | 6.4903 | 0.35 | 0.964 | 14.6579 | 3.5777 | 2.9075 | 3.5313
2.85 | 2.2 | 1.2502 | -0.27186 | 0.05279 | 1.7654 | 1.8283 | 9.3504 | -9.1504 | 90 | 841.5354 | 268.3071 | 4.0518 | 2.231 | 2.3665 | 0.090843 | 3.8386 | 9.4144 | Clay | 3 | Organic | 2 | Clay | 3 | Clay | 3 | 97.81 | 1.84 | 0.35 | 223.0979 | 228.9151 | 118.3273 | 110.3146 | 2.6051 |  |  |  |  | 2.231 | 0.69226 | 1 | 111.475 |  |  | 4.1259 | 1 |  | 34.3373 | 9.1504 | 100 | 0 | 0 | 100 | 0 | 0 | 97.81 | 1.84 | 0.35 | 0.99436 | 14.3359 | 4.6687 | 2.9869 | 3.6051
2.9 | 2.2 | 1.2562 | -0.27283 | 0.05322 | 1.7682 | 1.8285 | 9.5144 | -9.3144 | 90 | 856.2992 | 272.8346 | 4.1229 | 3.8831 | 4.0205 | 0.084765 | 2.1083 | 9.5463 | Clay | 3 | Clay | 3 | Silt mxture | 4 | Sand Mixture | 5 | 61.7041 | 35.2393 | 3.0566 | 388.3051 | 422.6316 | 201.0259 | 111.5675 | 4.7431 |  |  |  |  | 3.8831 | 0.97987 | 1 | 111.475 |  |  | 7.7124 | 1 |  | 63.3947 | 9.3144 | 100 | 0 | 0 | 0 | 100 | 0 | 61.7041 | 35.2393 | 3.0566 | 0.87831 | 20.5189 | 2.3596 | 2.6821 | 3.2775
2.95 | 2.2 | 1.2682 | -0.27118 | 0.04909 | 1.7715 | 1.8329 | 9.6785 | -9.4785 | 90 | 871.063 | 277.3622 | 4.194 | 7.1626 | 7.2818 | 0.095103 | 1.306 | 8.2786 | Silty Clay | 5 | Clay | 3 | Sand mixture | 5 | Sand Mixture | 5 | 28.8782 | 59.8644 | 11.2574 | 716.2618 | 805.4469 | 421.1372 | 84.0262 | 7.6568 |  |  |  |  | 3.5813 | 1.534 | 3.3691 | 114.66 |  |  | 14.9098 | 1 |  | 120.817 | 9.4785 | 0 | 100 | 0 | 0 | 100 | 0 | 28.8782 | 59.8644 | 11.2574 | 0.77176 | 31.034 | 1.3891 | 2.4021 | 2.9526
3 | 2.2 | 1.2811 | -0.26674 | 0.04409 | 1.7608 | 1.8294 | 9.8425 | -9.6425 | 90 | 885.8268 | 281.8898 | 4.2651 | 10.677 | 10.7741 | 0.12292 | 1.1409 | 6.7438 | Silty Clay | 5 | Silt mxture | 4 | Sand mixture | 5 | Sand Mixture | 5 | 17.6091 | 62.6234 | 19.7675 | 1067.7024 | 1215.4379 | 683.0602 | 50.9912 | 8.7652 |  |  |  |  | 5.3385 | 2.1259 | 5.4645 | 114.66 |  |  | 22.5652 | 1 |  | 182.3157 | 9.6425 | 0 | 100 | 0 | 0 | 100 | 0 | 17.6091 | 62.6234 | 19.7675 | 0.71782 | 41.4799 | 1.1898 | 2.2603 | 2.7744 | [19 empty] | Zone 1-4 : Clayey Soil | Zone 1-3 : Clayey Soil
3.05 | 2.2 | 1.294 | -0.26298 | 0.03956 | 1.7655 | 1.8319 | 10.0066 | -9.8066 | 90 | 900.5906 | 286.4173 | 4.3362 | 14.2051 | 14.2822 | 0.14648 | 1.0256 | 5.3533 | Silty Clay | 5 | Silt mxture | 4 | Sand mixture | 5 | Sand | 6 | 11.3789 | 60.7718 | 27.8493 | 1420.5085 | 1627.2797 | 946.1629 | 20.9241 | 9.7505 |  |  |  |  | 7.1025 | 2.6967 | 7.5693 | 114.66 |  |  | 30.1278 | 1 |  | 244.092 | 9.8066 | 0 | 100 | 0 | 0 | 0 | 100 | 11.3789 | 60.7718 | 27.8493 | 0.67932 | 50.8314 | 1.059 | 2.1589 | 2.6445 | [5 empty] | * Zone 1-5 : Clayey Soil - Low cone tip resistance, high sleeve friction -> High friction ratio | [5 empty] | * By Robertson method | [7 empty] | Zone 5-6 : Silty Soil | Zone 4-5 : Silty Soil
3.1 | 2.2 | 1.3004 | -0.26276 | 0.03887 | 1.7639 | 1.8346 | 10.1706 | -9.9706 | 90 | 915.3543 | 290.9449 | 4.4073 | 15.9582 | 16.0322 | 0.14785 | 0.92223 | 5.1415 | Silty Clay | 5 | Sand mixture | 5 | Sand mixture | 5 | Sand | 6 | 8.8187 | 58.6333 | 32.548 | 1595.8192 | 1832.3003 | 1068.8153 | 15.1047 | 10.8433 |  |  |  |  | 7.9791 | 2.9605 | 8.4817 | 114.66 |  |  | 33.5478 | 1 |  | 274.845 | 9.9706 | 0 | 100 | 0 | 0 | 0 | 100 | 8.8187 | 58.6333 | 32.548 | 0.6597 | 54.4655 | 0.94933 | 2.1072 | 2.5786 | [5 empty] | Zone 7-12 : Sandy Soil - High cone tip resistance, low sleeve friction -> Low friction ratio | [13 empty] | Zone 7-12 : Sandy Soil | Zone 6-7 : Sandy Soil | 20 | 1.31 | 2.05 | 2.6 | 2.95 | 3.6
3.15 | 2.2 | 1.3062 | -0.25856 | 0.03815 | 1.7603 | 1.8337 | 10.3346 | -10.1346 | 90 | 930.1181 | 295.4724 | 4.4783 | 17.5447 | 17.6156 | 0.17417 | 0.98871 | 4.9205 | Silty Clay | 5 | Sand mixture | 5 | Sand mixture | 5 | Sand | 6 | 8.2256 | 57.9578 | 33.8166 | 1754.4727 | 2017.7086 | 1174.3722 | 9.096 | 10.1142 |  |  |  |  | 8.7724 | 3.245 | 9.2206 | 114.66 |  |  | 36.5025 | 1 |  | 302.6563 | 10.1346 | 0 | 100 | 0 | 0 | 0 | 100 | 8.2256 | 57.9578 | 33.8166 | 0.65567 | 58.8983 | 1.0155 | 2.0963 | 2.5566 | [7 empty] | Nc : | 20 | Nkt : | 17 | [10 empty] | -200 | 1.31 | 2.05 | 2.6 | 2.95 | 3.6
3.2 | 2.2 | 1.3104 | -0.2636 | 0.03645 | 1.7599 | 1.836 | 10.4987 | -10.2987 | 90 | 944.8819 | 300 | 4.5494 | 18.6698 | 18.7331 | 0.14259 | 0.76117 | 4.3987 | Silty Clay | 5 | Sand mixture | 5 | Sand | 6 | Sand | 6 | 5.9154 | 54.3776 | 39.707 | 1866.9774 | 2148.3146 | 1248.8743 | 0 | 13.1376 |  |  |  |  | 9.3349 | 3.3485 | 9.7421 | 114.66 |  |  | 38.348 | 1 |  | 322.2472 | 10.2987 | 0 | 100 | 0 | 0 | 0 | 100 | 5.9154 | 54.3776 | 39.707 | 0.63061 | 59.1204 | 0.78087 | 2.0303 | 2.4807
3.25 | 2.2 | 1.2968 | -0.26252 | 0.03617 | 1.7594 | 1.8372 | 10.6627 | -10.4627 | 90 | 959.6457 | 304.5276 | 4.6205 | 14.9506 | 15.0127 | 0.14936 | 0.99488 | 4.3127 | Silty Clay | 5 | Silt mxture | 4 | Sand mixture | 5 | Sand | 6 | 10.3316 | 60.031 | 29.6374 | 1495.0565 | 1709.7465 | 1000.8446 | 0 | 10.0515 |  |  |  |  | 7.4753 | 2.8309 | 8.0059 | 114.66 |  |  | 29.6857 | 1 |  | 256.462 | 10.4627 | 0 | 100 | 0 | 0 | 0 | 100 | 10.3316 | 60.031 | 29.6374 | 0.67657 | 50.9559 | 1.0277 | 2.1506 | 2.6192
3.3 | 2.2 | 1.3108 | -0.26839 | 0.03604 | 1.7484 | 1.8295 | 10.8268 | -10.6268 | 90 | 974.4094 | 309.0551 | 4.6916 | 18.7872 | 18.8487 | 0.11258 | 0.59729 | 4.2728 | Silty Clay | 5 | Sand mixture | 5 | Sand | 6 | Sand | 6 | 4.9031 | 52.1304 | 42.9665 | 1878.7194 | 2160.1786 | 1256.5815 | 0 | 16.7422 |  |  |  |  | 9.3936 | 3.3082 | 9.7961 | 114.66 |  |  | 37.3441 | 1 |  | 324.0268 | 10.6268 | 0 | 100 | 0 | 0 | 0 | 100 | 4.9031 | 52.1304 | 42.9665 | 0.61564 | 56.6845 | 0.61314 | 1.9904 | 2.4333
3.35 | 2.2 | 1.3017 | -0.2666 | 0.03602 | 1.7433 | 1.8259 | 10.9908 | -10.7908 | 90 | 989.1732 | 313.5827 | 4.7627 | 16.2995 | 16.361 | 0.1238 | 0.75666 | 4.2667 | Silty Clay | 5 | Sand mixture | 5 | Sand mixture | 5 | Sand | 6 | 7.2447 | 56.6458 | 36.1095 | 1629.9529 | 1866.6333 | 1090.7313 | 0 | 13.216 |  |  |  |  | 8.1498 | 2.9867 | 8.6351 | 114.66 |  |  | 31.5328 | 1 |  | 279.995 | 10.7908 | 0 | 100 | 0 | 0 | 0 | 100 | 7.2447 | 56.6458 | 36.1095 | 0.64932 | 51.7727 | 0.78024 | 2.0785 | 2.5324
3.4 | 2.2 | 1.2834 | -0.26508 | 0.03597 | 1.7436 | 1.8279 | 11.1549 | -10.9549 | 90 | 1003.937 | 318.1102 | 4.8338 | 11.2996 | 11.3608 | 0.13332 | 1.1735 | 4.2513 | Silty Clay | 5 | Silt mxture | 4 | Sand mixture | 5 | Sand Mixture | 5 | 16.9315 | 62.5833 | 20.4851 | 1129.9623 | 1277.5146 | 727.0632 | 0 | 8.5215 |  |  |  |  | 5.6498 | 2.2695 | 5.8165 | 114.66 |  |  | 20.8487 | 1 |  | 191.6272 | 10.9549 | 0 | 100 | 0 | 0 | 100 | 0 | 16.9315 | 62.5833 | 20.4851 | 0.72485 | 40.512 | 1.2277 | 2.2765 | 2.7597
3.45 | 2.2 | 1.275 | -0.2669 | 0.03598 | 1.7451 | 1.8306 | 11.3189 | -11.1189 | 90 | 1018.7008 | 322.6378 | 4.9049 | 9.0058 | 9.0671 | 0.12192 | 1.3446 | 4.2544 | Silty Clay | 5 | Silt mxture | 4 | Sand mixture | 5 | Sand Mixture | 5 | 24.1008 | 61.6864 | 14.2128 | 900.5838 | 1006.7943 | 555.0326 | 0 | 7.4371 |  |  |  |  | 4.5029 | 1.8985 | 4.4403 | 114.66 |  |  | 15.9891 | 1 |  | 151.0191 | 11.1189 | 0 | 100 | 0 | 0 | 100 | 0 | 24.1008 | 61.6864 | 14.2128 | 0.76302 | 33.9558 | 1.4246 | 2.3764 | 2.8739
3.5 | 2.2 | 1.2759 | -0.2684 | 0.03703 | 1.7391 | 1.8307 | 11.4829 | -11.2829 | 90 | 1033.4646 | 327.1654 | 4.9759 | 9.2571 | 9.323 | 0.11252 | 1.2069 | 4.5767 | Silty Clay | 5 | Silt mxture | 4 | Sand mixture | 5 | Sand Mixture | 5 | 21.3579 | 62.3396 | 16.3024 | 925.7062 | 1036.0276 | 574.2225 | 0 | 8.2856 |  |  |  |  | 4.6285 | 1.9268 | 4.5938 | 114.66 |  |  | 16.2299 | 1 |  | 155.4041 | 11.2829 | 0 | 100 | 0 | 0 | 100 | 0 | 21.3579 | 62.3396 | 16.3024 | 0.75295 | 33.9277 | 1.2777 | 2.3497 | 2.8414
3.55 | 2.2 | 1.2639 | -0.27053 | 0.03651 | 1.7363 | 1.8314 | 11.647 | -11.447 | 90 | 1048.2283 | 331.6929 | 5.047 | 5.983 | 6.0466 | 0.099175 | 1.6402 | 4.4171 | Clay | 3 | Clay | 3 | Sand mixture | 5 | Sand Mixture | 5 | 39.4957 | 53.628 | 6.8763 | 598.2957 | 649.6999 | 328.4922 | 0 | 6.0969 |  |  |  |  | 5.983 | 1.382 | 2.6279 | 111.475 |  |  | 9.7962 | 1 |  | 97.455 | 11.447 | 100 | 0 | 0 | 0 | 100 | 0 | 39.4957 | 53.628 | 6.8763 | 0.83048 | 24.3141 | 1.7959 | 2.5529 | 3.0698
3.6 | 2.2 | 1.2535 | -0.27067 | 0.03624 | 1.7341 | 1.8263 | 11.811 | -11.611 | 90 | 1062.9921 | 336.2205 | 5.1181 | 3.1458 | 3.2082 | 0.098298 | 3.064 | 4.3342 | Clay | 3 | Clay | 3 | Silt mxture | 4 | Silt Mixture | 4 | 86.3496 | 12.2864 | 1.364 | 314.5763 | 314.9035 | 160.4088 | 0 | 3.2637 |  |  |  |  | 3.1458 | 0.89414 | 1 | 111.475 |  |  | 4.5125 | 1 |  | 47.2355 | 11.611 | 100 | 0 | 0 | 0 | 100 | 0 | 86.3496 | 12.2864 | 1.364 | 0.96578 | 14.9498 | 3.6724 | 2.9077 | 3.4418
3.65 | 0.4 | 1.2526 | -0.27838 | 0.03652 | 1.7343 | 1.8295 | 11.9751 | -11.7751 | 90 | 1077.7559 | 340.748 | 5.1892 | 2.8891 | 2.9527 | 0.049995 | 1.6932 | 4.4202 | Organic Soil | 1 | Clay | 3 | Silt mxture | 4 | Silt Mixture | 4 | 59.7318 | 37.0396 | 3.2286 | 288.9077 | 283.9823 | 147.6364 | 0 | 5.9061 |  |  |  |  | 1.4445 | 0.78034 | 1 | 111.475 |  |  | 3.9902 | 1 |  | 42.5973 | 11.7751 | 100 | 0 | 0 | 0 | 100 | 0 | 59.7318 | 37.0396 | 3.2286 | 0.93438 | 12.5663 | 2.0712 | 2.825 | 3.3541
3.7 | 2.2 | 1.2518 | -0.27899 | 0.03773 | 1.7274 | 1.8305 | 12.1391 | -11.9391 | 90 | 1092.5197 | 345.2756 | 5.2603 | 2.6734 | 2.7424 | 0.046173 | 1.6837 | 4.7916 | Organic Soil | 1 | Clay | 3 | Silt mxture | 4 | Silt Mixture | 4 | 61.5952 | 35.3392 | 3.0656 | 267.3352 | 258.3637 | 137.1176 | 0 | 5.9393 |  |  |  |  | 1.3367 | 0.73892 | 1 | 111.475 |  |  | 3.5619 | 1 |  | 38.7546 | 11.9391 | 100 | 0 | 0 | 0 | 100 | 0 | 61.5952 | 35.3392 | 3.0656 | 0.9474 | 11.5627 | 2.1025 | 2.8589 | 3.382
3.75 | 2.2 | 1.2519 | -0.27805 | 0.04505 | 1.7242 | 1.8274 | 12.3031 | -12.1031 | 115 | 1111.3845 | 353.9042 | 5.3314 | 2.7007 | 2.802 | 0.052062 | 1.858 | 7.0385 | Organic Soil | 1 | Clay | 3 | Silt mxture | 4 | Silt Mixture | 4 | 65.443 | 31.78 | 2.777 | 270.0659 | 246.4215 | 140.1007 | 35.1184 | 5.3821 |  |  |  |  | 1.3503 | 0.76452 | 1 | 111.475 |  |  | 3.2999 | 1 |  | 36.9632 | 12.1031 | 100 | 0 | 0 | 0 | 100 | 0 | 65.443 | 31.78 | 2.777 | 0.9547 | 11.7056 | 2.3177 | 2.8775 | 3.3921
3.8 | 2.2 | 1.2519 | -0.27361 | 0.04618 | 1.7207 | 1.8234 | 12.4672 | -12.2672 | 115 | 1130.2493 | 362.5328 | 5.4024 | 2.6979 | 2.8043 | 0.079879 | 2.8485 | 7.3854 | Clay | 3 | Clay | 3 | Clay | 3 | Clay | 3 | 86.3907 | 12.2492 | 1.3601 | 269.7928 | 245.5781 | 140.2139 | 40.7915 | 3.5107 |  |  |  |  | 2.6979 | 0.81228 | 1 | 111.475 |  |  | 3.2035 | 1 |  | 36.8367 | 12.2672 | 100 | 0 | 0 | 100 | 0 | 0 | 86.3907 | 12.2492 | 1.3601 | 0.99078 | 12.1533 | 3.5674 | 2.9717 | 3.4773
3.85 | 2.2 | 1.2521 | -0.27056 | 0.04813 | 1.7203 | 1.8277 | 12.6312 | -12.4312 | 115 | 1149.1142 | 371.1614 | 5.4735 | 2.7662 | 2.8812 | 0.098987 | 3.4357 | 7.9839 | Clay | 3 | Clay | 3 | Clay | 3 | Clay | 3 | 97.81 | 1.84 | 0.35 | 276.6196 | 253.514 | 144.0582 | 51.6425 | 2.9106 |  |  |  |  | 2.7662 | 0.85582 | 1 | 111.475 |  |  | 3.2292 | 1 |  | 38.0271 | 12.4312 | 100 | 0 | 0 | 100 | 0 | 0 | 97.81 | 1.84 | 0.35 | 1 | 12.4291 | 4.2915 | 3.0125 | 3.507
3.9 | 2.2 | 1.2556 | -0.27317 | 0.04875 | 1.7129 | 1.8269 | 12.7953 | -12.5953 | 115 | 1167.979 | 379.79 | 5.5446 | 3.7247 | 3.8424 | 0.082635 | 2.1506 | 8.1742 | Clay | 3 | Clay | 3 | Silt mxture | 4 | Silt Mixture | 4 | 63.5145 | 33.571 | 2.9146 | 372.467 | 365.4884 | 192.119 | 54.0952 | 4.6498 |  |  |  |  | 3.7247 | 1.0102 | 1 | 111.475 |  |  | 4.6253 | 1 |  | 54.8233 | 12.5953 | 100 | 0 | 0 | 0 | 100 | 0 | 63.5145 | 33.571 | 2.9146 | 0.92833 | 15.1693 | 2.5361 | 2.8067 | 3.2989
3.95 | 2.2 | 1.2518 | -0.27222 | 0.0504 | 1.7035 | 1.8199 | 12.9593 | -12.7593 | 115 | 1186.8438 | 388.4186 | 5.6157 | 2.6815 | 2.8065 | 0.088587 | 3.1564 | 8.6807 | Clay | 3 | Clay | 3 | Clay | 3 | Clay | 3 | 93.4499 | 6.2001 | 0.35 | 268.1544 | 242.516 | 140.3273 | 63.0519 | 3.1681 |  |  |  |  | 2.6815 | 0.83795 | 1 | 111.475 |  |  | 2.9348 | 1 |  | 36.3774 | 12.7593 | 100 | 0 | 0 | 100 | 0 | 0 | 93.4499 | 6.2001 | 0.35 | 1 | 11.3956 | 4.0028 | 3.024 | 3.4987
4 | 2.2 | 1.2525 | -0.27714 | 0.05085 | 1.7087 | 1.8229 | 13.1234 | -12.9234 | 115 | 1205.7087 | 397.0472 | 5.6868 | 2.8754 | 3.0024 | 0.057763 | 1.9239 | 8.8189 | Organic Soil | 1 | Clay | 3 | Silt mxture | 4 | Silt Mixture | 4 | 65.5735 | 31.6584 | 2.7681 | 287.5424 | 264.4497 | 150.1208 | 64.4311 | 5.1978 |  |  |  |  | 1.4377 | 0.83062 | 1 | 111.475 |  |  | 3.1389 | 1 |  | 39.6674 | 12.9234 | 100 | 0 | 0 | 0 | 100 | 0 | 65.5735 | 31.6584 | 2.7681 | 0.96325 | 11.3653 | 2.4072 | 2.8973 | 3.3719
4.05 | 2.2 | 1.2526 | -0.27362 | 0.0519 | 1.7047 | 1.8175 | 13.2874 | -13.0874 | 115 | 1224.5735 | 405.6759 | 5.7579 | 2.9 | 3.0316 | 0.079816 | 2.6328 | 9.1412 | Clay | 3 | Clay | 3 | Clay | 3 | Clay | 3 | 80.5877 | 17.571 | 1.8413 | 290 | 266.7773 | 151.5816 | 69.5991 | 3.7983 |  |  |  |  | 2.9 | 0.87507 | 1 | 111.475 |  |  | 3.0953 | 1 |  | 40.0166 | 13.0874 | 100 | 0 | 0 | 100 | 0 | 0 | 80.5877 | 17.571 | 1.8413 | 0.98906 | 11.7137 | 3.2991 | 2.9645 | 3.4312
4.1 | 2.2 | 1.2538 | -0.27664 | 0.0525 | 1.7017 | 1.8197 | 13.4514 | -13.2514 | 115 | 1243.4383 | 414.3045 | 5.829 | 3.2222 | 3.3565 | 0.060896 | 1.8143 | 9.3253 | Organic Soil | 1 | Clay | 3 | Silt mxture | 4 | Silt Mixture | 4 | 60.2797 | 36.5415 | 3.1788 | 322.2222 | 303.8881 | 167.8254 | 71.9255 | 5.5119 |  |  |  |  | 1.6111 | 0.90696 | 1 | 111.475 |  |  | 3.4694 | 1 |  | 45.5832 | 13.2514 | 100 | 0 | 0 | 0 | 100 | 0 | 60.2797 | 36.5415 | 3.1788 | 0.94766 | 12.1207 | 2.2267 | 2.8553 | 3.3172
4.15 | 2.2 | 1.2952 | -0.26697 | 0.05329 | 1.6945 | 1.8181 | 13.6155 | -13.4155 | 115 | 1262.3031 | 422.9331 | 5.9 | 14.5246 | 14.6624 | 0.12148 | 0.82851 | 9.5678 | Organic Soil | 1 | Sand mixture | 5 | Sand mixture | 5 | Sand | 6 | 9.2194 | 59.0462 | 31.7344 | 1452.4576 | 1632.878 | 974.6765 | 75.4516 | 12.0699 |  |  |  |  | 7.2623 | 2.8465 | 7.7974 | 111.475 |  |  | 19.8324 | 1 |  | 244.9317 | 13.4155 | 100 | 0 | 0 | 0 | 0 | 100 | 9.2194 | 59.0462 | 31.7344 | 0.69515 | 40.5922 | 0.86577 | 2.192 | 2.5924
4.2 | 2.2 | 1.2668 | -0.26094 | 0.04556 | 1.6944 | 1.8221 | 13.7795 | -13.5795 | 115 | 1281.168 | 431.5617 | 5.9711 | 6.7639 | 6.8675 | 0.15926 | 2.319 | 7.1951 | Silty Clay | 4 | Clay | 3 | Silt mxture | 4 | Sand Mixture | 5 | 50.8241 | 44.8549 | 4.3209 | 676.3936 | 714.732 | 390.0659 | 25.178 | 4.3123 |  |  |  |  | 4.5093 | 1.6723 | 3.1205 | 114.66 |  |  | 8.1506 | 1 |  | 107.2098 | 13.5795 | 100 | 0 | 0 | 0 | 100 | 0 | 50.8241 | 44.8549 | 4.3209 | 0.87199 | 23.5381 | 2.5575 | 2.6556 | 3.0953
4.25 | 2.2 | 1.2563 | -0.26658 | 0.04505 | 1.6919 | 1.8204 | 13.9436 | -13.7436 | 115 | 1300.0328 | 440.1903 | 6.0422 | 3.8912 | 3.9926 | 0.12392 | 3.1038 | 7.0385 | Clay | 3 | Clay | 3 | Silt mxture | 4 | Silt Mixture | 4 | 82.8195 | 15.5077 | 1.6728 | 389.1243 | 375.3932 | 199.6299 | 20.4952 | 3.2219 |  |  |  |  | 3.8912 | 1.1259 | 1 | 111.475 |  |  | 4.0579 | 1 |  | 56.309 | 13.7436 | 100 | 0 | 0 | 0 | 100 | 0 | 82.8195 | 15.5077 | 1.6728 | 0.97274 | 14.55 | 3.7074 | 2.9195 | 3.3625
4.3 | 2.2 | 1.253 | -0.2753 | 0.04586 | 1.6883 | 1.815 | 14.1076 | -13.9076 | 115 | 1318.8976 | 448.8189 | 6.1133 | 3.0092 | 3.1142 | 0.069291 | 2.225 | 7.2871 | Clay | 3 | Clay | 3 | Clay | 3 | Silt Mixture | 4 | 70.5259 | 27.0142 | 2.4599 | 300.9228 | 270.9382 | 155.7081 | 24.1477 | 4.4943 |  |  |  |  | 3.0092 | 0.89466 | 1 | 111.475 |  |  | 2.8219 | 1 |  | 40.6407 | 13.9076 | 100 | 0 | 0 | 0 | 100 | 0 | 70.5259 | 27.0142 | 2.4599 | 0.98718 | 10.723 | 2.8228 | 2.9569 | 3.3865
4.35 | 2.2 | 1.2536 | -0.27635 | 0.04871 | 1.6889 | 1.8191 | 14.2717 | -14.0717 | 115 | 1337.7625 | 457.4475 | 6.1844 | 3.1621 | 3.2797 | 0.062713 | 1.9122 | 8.162 | Organic Soil | 1 | Clay | 3 | Silt mxture | 4 | Silt Mixture | 4 | 62.6909 | 34.3316 | 2.9775 | 316.2147 | 289.3011 | 163.984 | 40.6818 | 5.2297 |  |  |  |  | 1.5811 | 0.91704 | 1 | 111.475 |  |  | 2.9619 | 1 |  | 43.3952 | 14.0717 | 100 | 0 | 0 | 0 | 100 | 0 | 62.6909 | 34.3316 | 2.9775 | 0.97019 | 10.9046 | 2.402 | 2.9118 | 3.3364
4.4 | 2.2 | 1.2539 | -0.2778 | 0.0505 | 1.6825 | 1.814 | 14.4357 | -14.2357 | 115 | 1356.6273 | 466.0761 | 6.2555 | 3.2413 | 3.3668 | 0.053628 | 1.5929 | 8.7114 | Organic Soil | 1 | Clay | 3 | Silt mxture | 4 | Silt Mixture | 4 | 55.2663 | 41.0317 | 3.702 | 324.1337 | 298.4387 | 168.3391 | 50.5225 | 6.278 |  |  |  |  | 1.6207 | 0.91961 | 1 | 111.475 |  |  | 2.9994 | 1 |  | 44.7658 | 14.2357 | 100 | 0 | 0 | 0 | 100 | 0 | 55.2663 | 41.0317 | 3.702 | 0.95538 | 10.7826 | 1.9948 | 2.8723 | 3.2912
4.45 | 2.2 | 1.2528 | -0.27857 | 0.05129 | 1.6833 | 1.8193 | 14.5997 | -14.3997 | 115 | 1375.4921 | 474.7047 | 6.3266 | 2.9355 | 3.0644 | 0.048804 | 1.5926 | 8.9539 | Organic Soil | 1 | Clay | 3 | Silt mxture | 4 | Silt Mixture | 4 | 57.9401 | 38.6566 | 3.4032 | 293.5499 | 261.7589 | 153.2218 | 54.0487 | 6.279 |  |  |  |  | 1.4677 | 0.86054 | 1 | 111.475 |  |  | 2.5626 | 1 |  | 39.2638 | 14.3997 | 100 | 0 | 0 | 0 | 100 | 0 | 57.9401 | 38.6566 | 3.4032 | 0.97399 | 9.6311 | 2.0535 | 2.9207 | 3.3281
4.5 | 2.2 | 1.2523 | -0.27783 | 0.05188 | 1.683 | 1.8234 | 14.7638 | -14.5638 | 115 | 1394.357 | 483.3333 | 6.3976 | 2.8208 | 2.9524 | 0.05344 | 1.8101 | 9.135 | Organic Soil | 1 | Clay | 3 | Clay | 3 | Silt Mixture | 4 | 63.6936 | 33.4052 | 2.9012 | 282.081 | 247.4632 | 147.6177 | 56.3119 | 5.5246 |  |  |  |  | 1.4104 | 0.85368 | 1 | 111.475 |  |  | 2.3696 | 1 |  | 37.1195 | 14.5638 | 100 | 0 | 0 | 0 | 100 | 0 | 63.6936 | 33.4052 | 2.9012 | 0.99272 | 9.2318 | 2.3697 | 2.9693 | 3.3668
4.55 | 2.1 | 1.2529 | -0.27679 | 0.05314 | 1.6814 | 1.822 | 14.9278 | -14.7278 | 115 | 1413.2218 | 491.9619 | 6.4687 | 2.9847 | 3.1218 | 0.059956 | 1.9206 | 9.5218 | Organic Soil | 1 | Clay | 3 | Clay | 3 | Silt Mixture | 4 | 64.6554 | 32.5129 | 2.8317 | 298.4652 | 266.2842 | 156.0883 | 62.8059 | 5.2068 |  |  |  |  | 1.4923 | 0.89989 | 1 | 111.475 |  |  | 2.5111 | 1 |  | 39.9426 | 14.7278 | 100 | 0 | 0 | 0 | 100 | 0 | 64.6554 | 32.5129 | 2.8317 | 0.99045 | 9.6825 | 2.4825 | 2.9628 | 3.3564
4.6 | 2.1 | 1.2532 | -0.27605 | 0.05369 | 1.6759 | 1.818 | 15.0919 | -14.8919 | 115 | 1432.0866 | 500.5906 | 6.5398 | 3.0475 | 3.187 | 0.064592 | 2.0267 | 9.6906 | Clay | 3 | Clay | 3 | Clay | 3 | Silt Mixture | 4 | 66.4339 | 30.8552 | 2.7109 | 304.7458 | 272.8494 | 159.3501 | 64.8166 | 4.934 |  |  |  |  | 3.0475 | 0.92383 | 1 | 111.475 |  |  | 2.5285 | 1 |  | 40.9274 | 14.8919 | 100 | 0 | 0 | 0 | 100 | 0 | 66.4339 | 30.8552 | 2.7109 | 0.99388 | 9.7853 | 2.6141 | 2.9713 | 3.359
4.65 | 0.4 | 1.2527 | -0.27613 | 0.05462 | 1.6729 | 1.8161 | 15.2559 | -15.0559 | 115 | 1450.9514 | 509.2192 | 6.6109 | 2.9328 | 3.0764 | 0.064091 | 2.0833 | 9.9761 | Clay | 3 | Clay | 3 | Clay | 3 | Clay | 3 | 68.728 | 28.7053 | 2.5668 | 293.2768 | 258.7305 | 153.8212 | 69.2268 | 4.8001 |  |  |  |  | 2.9328 | 0.90715 | 1 | 111.475 |  |  | 2.3479 | 1 |  | 38.8096 | 15.0559 | 100 | 0 | 0 | 100 | 0 | 0 | 68.728 | 28.7053 | 2.5668 | 1 | 9.2335 | 2.7262 | 3.0023 | 3.3781
4.7 | 2.1 | 1.2535 | -0.27575 | 0.05542 | 1.6697 | 1.8173 | 15.4199 | -15.2199 | 115 | 1469.8163 | 517.8478 | 6.682 | 3.1348 | 3.282 | 0.066472 | 2.0253 | 10.2216 | Clay | 3 | Clay | 3 | Clay | 3 | Silt Mixture | 4 | 65.7567 | 31.4875 | 2.7558 | 313.484 | 281.81 | 164.1016 | 72.8161 | 4.9375 |  |  |  |  | 3.1348 | 0.95204 | 1 | 111.475 |  |  | 2.5225 | 1 |  | 42.2715 | 15.2199 | 100 | 0 | 0 | 0 | 100 | 0 | 65.7567 | 31.4875 | 2.7558 | 0.99447 | 9.761 | 2.6097 | 2.9718 | 3.3475
4.75 | 2.1 | 1.2534 | -0.27547 | 0.05823 | 1.6585 | 1.8171 | 15.584 | -15.384 | 115 | 1488.6811 | 526.4764 | 6.7531 | 3.113 | 3.2726 | 0.068226 | 2.0848 | 11.0842 | Clay | 3 | Clay | 3 | Clay | 3 | Clay | 3 | 67.4076 | 29.9441 | 2.6484 | 311.2994 | 279.5915 | 163.6303 | 89.0976 | 4.7967 |  |  |  |  | 3.113 | 0.95741 | 1 | 111.475 |  |  | 2.4578 | 1 |  | 41.9387 | 15.384 | 100 | 0 | 0 | 100 | 0 | 0 | 67.4076 | 29.9441 | 2.6484 | 0.99997 | 9.6041 | 2.6985 | 2.9856 | 3.3543
4.8 | 2.1 | 1.2531 | -0.27393 | 0.05854 | 1.6577 | 1.8165 | 15.748 | -15.548 | 115 | 1507.5459 | 535.105 | 6.8241 | 3.0447 | 3.2057 | 0.077874 | 2.4292 | 11.1794 | Clay | 3 | Clay | 3 | Clay | 3 | Clay | 3 | 75.4986 | 22.3308 | 2.1706 | 304.4727 | 270.6115 | 160.2855 | 89.5928 | 4.1165 |  |  |  |  | 3.0447 | 0.96583 | 1 | 111.475 |  |  | 2.334 | 1 |  | 40.5917 | 15.548 | 100 | 0 | 0 | 100 | 0 | 0 | 75.4986 | 22.3308 | 2.1706 | 1 | 9.1643 | 3.176 | 3.0421 | 3.3932
4.85 | 2.1 | 1.2562 | -0.27614 | 0.05911 | 1.655 | 1.8199 | 15.9121 | -15.7121 | 115 | 1526.4108 | 543.7336 | 6.8952 | 3.8885 | 4.052 | 0.064028 | 1.5802 | 11.3543 | Organic Soil | 1 | Clay | 3 | Silt mxture | 4 | Silt Mixture | 4 | 50.4314 | 45.1844 | 4.3842 | 388.8512 | 369.0671 | 202.6007 | 91.7298 | 6.3285 |  |  |  |  | 1.9443 | 1.0962 | 1 | 111.475 |  |  | 3.178 | 1 |  | 55.3601 | 15.7121 | 100 | 0 | 0 | 0 | 100 | 0 | 50.4314 | 45.1844 | 4.3842 | 0.94873 | 11.2819 | 1.9469 | 2.8501 | 3.2173
4.9 | 2.1 | 1.253 | -0.27454 | 0.05948 | 1.6576 | 1.8248 | 16.0761 | -15.8761 | 115 | 1545.2756 | 552.3622 | 6.9663 | 2.9983 | 3.1634 | 0.074052 | 2.3409 | 11.4679 | Clay | 3 | Clay | 3 | Clay | 3 | Clay | 3 | 74.0546 | 23.6898 | 2.2556 | 299.8305 | 263.4195 | 158.1721 | 92.6038 | 4.2719 |  |  |  |  | 2.9983 | 0.95984 | 1 | 111.475 |  |  | 2.1931 | 1 |  | 39.5129 | 15.8761 | 100 | 0 | 0 | 100 | 0 | 0 | 74.0546 | 23.6898 | 2.2556 | 1 | 8.6567 | 3.0974 | 3.0564 | 3.3907
4.95 | 2.1 | 1.2574 | -0.27734 | 0.06022 | 1.6479 | 1.8178 | 16.2402 | -16.0402 | 115 | 1564.1404 | 560.9908 | 7.0374 | 4.2162 | 4.3846 | 0.05651 | 1.2888 | 11.695 | Organic Soil | 1 | Clay | 3 | Silt mxture | 4 | Sand Mixture | 5 | 42.1915 | 51.6973 | 6.1113 | 421.6196 | 405.9759 | 219.2302 | 95.8142 | 7.7589 |  |  |  |  | 2.1081 | 1.1472 | 1 | 111.475 |  |  | 3.3971 | 1 |  | 60.8964 | 16.0402 | 100 | 0 | 0 | 0 | 100 | 0 | 42.1915 | 51.6973 | 6.1113 | 0.92615 | 11.6424 | 1.5686 | 2.7898 | 3.1482
5 | 2.1 | 1.2572 | -0.27349 | 0.06007 | 1.6449 | 1.8154 | 16.4042 | -16.2042 | 115 | 1583.0052 | 569.6194 | 7.1085 | 4.1561 | 4.3239 | 0.080631 | 1.8648 | 11.649 | Clay | 3 | Clay | 3 | Silt mxture | 4 | Silt Mixture | 4 | 54.8135 | 41.4288 | 3.7577 | 415.6121 | 397.7205 | 216.1933 | 93.4047 | 5.3626 |  |  |  |  | 4.1561 | 1.1869 | 1 | 111.475 |  |  | 3.2708 | 1 |  | 59.6581 | 16.2042 | 100 | 0 | 0 | 0 | 100 | 0 | 54.8135 | 41.4288 | 3.7577 | 0.95803 | 11.737 | 2.2826 | 2.8729 | 3.2246
5.05 | 2.1 | 1.2598 | -0.27045 | 0.0598 | 1.6454 | 1.8173 | 16.5682 | -16.3682 | 115 | 1601.8701 | 578.248 | 7.1796 | 4.8497 | 5.0163 | 0.099676 | 1.9871 | 11.5661 | Silty Clay | 4 | Clay | 3 | Silt mxture | 4 | Silt Mixture | 4 | 53.222 | 42.812 | 3.966 | 484.9718 | 478.0701 | 251.2202 | 90.2375 | 5.0326 |  |  |  |  | 3.2331 | 1.3463 | 2.0098 | 114.66 |  |  | 3.9046 | 1 |  | 71.7105 | 16.3682 | 100 | 0 | 0 | 0 | 100 | 0 | 53.222 | 42.812 | 3.966 | 0.94202 | 13.5218 | 2.3646 | 2.8303 | 3.1807
5.1 | 2.1 | 1.2613 | -0.27144 | 0.05916 | 1.6432 | 1.8174 | 16.7323 | -16.5323 | 115 | 1620.7349 | 586.8766 | 7.2507 | 5.2621 | 5.4258 | 0.093474 | 1.7228 | 11.3697 | Clay | 3 | Clay | 3 | Silt mxture | 4 | Silt Mixture | 4 | 45.2299 | 49.3932 | 5.3769 | 526.2053 | 525.1376 | 281.9332 | 84.7339 | 5.8046 |  |  |  |  | 5.2621 | 1.4126 | 2.2555 | 111.475 |  |  | 4.2415 | 1 |  | 78.7706 | 16.5323 | 100 | 0 | 0 | 0 | 100 | 0 | 45.2299 | 49.3932 | 5.3769 | 0.9211 | 14.213 | 2.0253 | 2.7749 | 3.1214
5.15 | 2.1 | 1.2545 | -0.27229 | 0.05916 | 1.6401 | 1.8125 | 16.8963 | -16.6963 | 115 | 1639.5997 | 595.5052 | 7.3217 | 3.3997 | 3.5634 | 0.088149 | 2.4737 | 11.3697 | Clay | 3 | Clay | 3 | Clay | 3 | Clay | 3 | 73.6238 | 24.0956 | 2.2806 | 339.9718 | 304.9296 | 178.172 | 83.2716 | 4.0425 |  |  |  |  | 3.3997 | 1.0752 | 1 | 111.475 |  |  | 2.3598 | 1 |  | 45.7394 | 16.6963 | 100 | 0 | 0 | 100 | 0 | 0 | 73.6238 | 24.0956 | 2.2806 | 1 | 9.2145 | 3.2128 | 3.043 | 3.3566
5.2 | 2.1 | 1.2543 | -0.27875 | 0.05955 | 1.6379 | 1.821 | 17.0604 | -16.8604 | 115 | 1658.4646 | 604.1339 | 7.3928 | 3.356 | 3.5215 | 0.047677 | 1.3539 | 11.4894 | Organic Soil | 1 | Clay | 3 | Silt mxture | 4 | Silt Mixture | 4 | 49.6166 | 45.8632 | 4.5202 | 335.6026 | 298.8826 | 176.0737 | 84.2719 | 7.3862 |  |  |  |  | 1.678 | 0.99455 | 1 | 111.475 |  |  | 2.2754 | 1 |  | 44.8324 | 16.8604 | 100 | 0 | 0 | 0 | 100 | 0 | 49.6166 | 45.8632 | 4.5202 | 0.97919 | 8.683 | 1.7709 | 2.9263 | 3.2436
5.25 | 2.1 | 1.2547 | -0.2765 | 0.06005 | 1.6334 | 1.8216 | 17.2244 | -17.0244 | 115 | 1677.3294 | 612.7625 | 7.4639 | 3.4762 | 3.6438 | 0.061773 | 1.6953 | 11.6429 | Organic Soil | 1 | Clay | 3 | Clay | 3 | Silt Mixture | 4 | 56.0103 | 40.3758 | 3.6139 | 347.6177 | 312.1683 | 182.1917 | 85.9669 | 5.8988 |  |  |  |  | 1.7381 | 1.05 | 1 | 111.475 |  |  | 2.346 | 1 |  | 46.8252 | 17.0244 | 100 | 0 | 0 | 0 | 100 | 0 | 56.0103 | 40.3758 | 3.6139 | 0.99188 | 9.064 | 2.2021 | 2.9591 | 3.2722
5.3 | 2.1 | 1.254 | -0.27717 | 0.06076 | 1.6338 | 1.8218 | 17.3885 | -17.1885 | 115 | 1696.1942 | 621.3911 | 7.535 | 3.2796 | 3.4504 | 0.057575 | 1.6687 | 11.8608 | Organic Soil | 1 | Clay | 3 | Clay | 3 | Silt Mixture | 4 | 57.0506 | 39.4522 | 3.4972 | 327.9567 | 288.2972 | 172.5181 | 88.9879 | 5.9928 |  |  |  |  | 1.6398 | 1.0107 | 1 | 111.475 |  |  | 2.126 | 1 |  | 43.2446 | 17.1885 | 100 | 0 | 0 | 0 | 100 | 0 | 57.0506 | 39.4522 | 3.4972 | 1 | 8.3756 | 2.2125 | 2.9893 | 3.2904
5.35 | 2.1 | 1.2545 | -0.27815 | 0.06124 | 1.6291 | 1.8161 | 17.5525 | -17.3525 | 115 | 1715.0591 | 630.0197 | 7.6061 | 3.4188 | 3.5917 | 0.051436 | 1.4321 | 12.0081 | Organic Soil | 1 | Clay | 3 | Silt mxture | 4 | Silt Mixture | 4 | 50.8386 | 44.8427 | 4.3186 | 341.8832 | 303.8213 | 179.5875 | 90.5565 | 6.983 |  |  |  |  | 1.7094 | 1.0263 | 1 | 111.475 |  |  | 2.2135 | 1 |  | 45.5732 | 17.3525 | 100 | 0 | 0 | 0 | 100 | 0 | 50.8386 | 44.8427 | 4.3186 | 0.98713 | 8.5453 | 1.8812 | 2.9455 | 3.2461
5.4 | 2.1 | 1.2541 | -0.27984 | 0.06166 | 1.6258 | 1.8168 | 17.7165 | -17.5165 | 115 | 1733.9239 | 638.6483 | 7.6772 | 3.3151 | 3.4898 | 0.040848 | 1.1705 | 12.1371 | Organic Soil | 1 | Clay | 3 | Silt mxture | 4 | Silt Mixture | 4 | 46.1728 | 48.6534 | 5.1738 | 331.5066 | 290.7222 | 174.492 | 91.7463 | 8.5435 |  |  |  |  | 1.6575 | 0.98689 | 1 | 111.475 |  |  | 2.083 | 1 |  | 43.6083 | 17.5165 | 100 | 0 | 0 | 0 | 100 | 0 | 46.1728 | 48.6534 | 5.1738 | 0.98086 | 8.0273 | 1.5574 | 2.9285 | 3.2214
5.45 | 2.1 | 1.2527 | -0.27984 | 0.0615 | 1.6259 | 1.8147 | 17.8806 | -17.6806 | 115 | 1752.7887 | 647.2769 | 7.7483 | 2.9218 | 3.0959 | 0.040848 | 1.3194 | 12.0879 | Organic Soil | 1 | Clay | 3 | Clay | 3 | Silt Mixture | 4 | 52.6823 | 43.2762 | 4.0414 | 292.1846 | 243.2681 | 154.7956 | 89.2737 | 7.5791 |  |  |  |  | 1.4609 | 0.92125 | 1 | 111.475 |  |  | 1.7029 | 1 |  | 36.4902 | 17.6806 | 100 | 0 | 0 | 0 | 100 | 0 | 52.6823 | 43.2762 | 4.0414 | 1 | 6.858 | 1.8404 | 3.0236 | 3.2899
5.5 | 2.1 | 1.2521 | -0.27708 | 0.06193 | 1.6223 | 1.8137 | 18.0446 | -17.8446 | 115 | 1771.6535 | 655.9055 | 7.8193 | 2.758 | 2.934 | 0.058139 | 1.9816 | 12.2199 | Organic Soil | 1 | Clay | 3 | Clay | 3 | Clay | 3 | 68.6228 | 28.8041 | 2.5731 | 275.8004 | 223.1065 | 146.6985 | 90.5266 | 5.0465 |  |  |  |  | 1.379 | 0.93567 | 1 | 111.475 |  |  | 1.5332 | 1 |  | 33.466 | 17.8446 | 100 | 0 | 0 | 100 | 0 | 0 | 68.6228 | 28.8041 | 2.5731 | 1 | 6.2452 | 2.8386 | 3.1547 | 3.3866
5.55 | 2.1 | 1.2546 | -0.2789 | 0.06259 | 1.6222 | 1.8201 | 18.2087 | -18.0087 | 115 | 1790.5184 | 664.5341 | 7.8904 | 3.4352 | 3.6141 | 0.046737 | 1.2932 | 12.4225 | Organic Soil | 1 | Clay | 3 | Silt mxture | 4 | Silt Mixture | 4 | 47.8153 | 47.3392 | 4.8455 | 343.5217 | 302.0121 | 180.705 | 93.2319 | 7.7329 |  |  |  |  | 1.7176 | 1.0338 | 1 | 111.475 |  |  | 2.078 | 1 |  | 45.3018 | 18.0087 | 100 | 0 | 0 | 0 | 100 | 0 | 47.8153 | 47.3392 | 4.8455 | 0.98859 | 8.0751 | 1.719 | 2.9472 | 3.2251
5.6 | 2.1 | 1.2537 | -0.27614 | 0.06342 | 1.6155 | 1.8145 | 18.3727 | -18.1727 | 115 | 1809.3832 | 673.1627 | 7.9615 | 3.2058 | 3.3884 | 0.064028 | 1.8896 | 12.6773 | Organic Soil | 1 | Clay | 3 | Clay | 3 | Clay | 3 | 62.6392 | 34.3793 | 2.9815 | 320.5838 | 274.3483 | 169.4196 | 97.0106 | 5.292 |  |  |  |  | 1.6029 | 1.0352 | 1 | 111.475 |  |  | 1.853 | 1 |  | 41.1522 | 18.1727 | 100 | 0 | 0 | 100 | 0 | 0 | 62.6392 | 34.3793 | 2.9815 | 1 | 7.3792 | 2.5779 | 3.0711 | 3.3215
5.65 | 0.3 | 1.2577 | -0.2743 | 0.06398 | 1.6137 | 1.822 | 18.5367 | -18.3367 | 115 | 1828.248 | 681.7913 | 8.0326 | 4.2817 | 4.4668 | 0.075556 | 1.6915 | 12.8492 | Organic Soil | 1 | Clay | 3 | Silt mxture | 4 | Silt Mixture | 4 | 50.37 | 45.2358 | 4.3942 | 428.1733 | 400.1057 | 223.338 | 99.0844 | 5.9119 |  |  |  |  | 2.1409 | 1.254 | 1 | 111.475 |  |  | 2.7166 | 1 |  | 60.0158 | 18.3367 | 100 | 0 | 0 | 0 | 100 | 0 | 50.37 | 45.2358 | 4.3942 | 0.97487 | 10.1286 | 2.1268 | 2.9101 | 3.1927
5.7 | 2.1 | 1.2574 | -0.27385 | 0.06411 | 1.6076 | 1.8144 | 18.7008 | -18.5008 | 115 | 1847.1129 | 690.4199 | 8.1037 | 4.1971 | 4.3827 | 0.078375 | 1.7883 | 12.8891 | Organic Soil | 1 | Clay | 3 | Silt mxture | 4 | Silt Mixture | 4 | 53.0322 | 42.9755 | 3.9923 | 419.7081 | 389.1046 | 219.1342 | 98.443 | 5.5919 |  |  |  |  | 2.0985 | 1.2482 | 1 | 111.475 |  |  | 2.6031 | 1 |  | 58.3657 | 18.5008 | 100 | 0 | 0 | 0 | 100 | 0 | 53.0322 | 42.9755 | 3.9923 | 0.98459 | 9.8487 | 2.2657 | 2.9351 | 3.2111
5.75 | 2.1 | 1.2539 | -0.27346 | 0.06745 | 1.6082 | 1.817 | 18.8648 | -18.6648 | 115 | 1865.9777 | 699.0486 | 8.1748 | 3.2468 | 3.4472 | 0.080819 | 2.3445 | 13.9143 | Clay | 3 | Clay | 3 | Clay | 3 | Clay | 3 | 72.5667 | 25.0916 | 2.3417 | 324.6798 | 277.9338 | 172.3582 | 118.0712 | 4.2653 |  |  |  |  | 3.2468 | 1.089 | 1 | 111.475 |  |  | 1.8043 | 1 |  | 41.6901 | 18.6648 | 100 | 0 | 0 | 100 | 0 | 0 | 72.5667 | 25.0916 | 2.3417 | 1 | 7.1931 | 3.2145 | 3.1323 | 3.3581
5.8 | 2.1 | 1.2555 | -0.28059 | 0.06781 | 1.6025 | 1.8177 | 19.0289 | -18.8289 | 115 | 1884.8425 | 707.6772 | 8.2458 | 3.6864 | 3.8884 | 0.036149 | 0.92966 | 14.0248 | Organic Soil | 1 | Clay | 3 | Silt mxture | 4 | Silt Mixture | 4 | 38.6717 | 54.1945 | 7.1338 | 368.6441 | 328.7339 | 194.4199 | 118.8821 | 10.7566 |  |  |  |  | 1.8432 | 1.0719 | 1 | 111.475 |  |  | 2.1242 | 1 |  | 49.3101 | 18.8289 | 100 | 0 | 0 | 0 | 100 | 0 | 38.6717 | 54.1945 | 7.1338 | 0.96439 | 8.0067 | 1.2271 | 2.881 | 3.1391
5.85 | 2.1 | 1.2552 | -0.28211 | 0.06694 | 1.599 | 1.8135 | 19.1929 | -18.9929 | 115 | 1903.7073 | 716.3058 | 8.3169 | 3.6045 | 3.8026 | 0.026626 | 0.70021 | 13.7578 | Organic Soil | 1 | Sensitive finegrained | 1 | Silt mxture | 4 | Sand Mixture | 5 | 34.8043 | 56.6867 | 8.509 | 360.452 | 317.534 | 190.1316 | 111.9262 | 14.2815 |  |  |  |  | 1.8023 | 1.0312 | 1 | 111.475 |  |  | 2.022 | 1 |  | 47.6301 | 18.9929 | 100 | 0 | 0 | 0 | 100 | 0 | 34.8043 | 56.6867 | 8.509 | 0.95332 | 7.5666 | 0.934 | 2.8514 | 3.1037
5.9 | 2.1 | 1.2526 | -0.28036 | 0.06467 | 1.6002 | 1.8143 | 19.357 | -19.157 | 115 | 1922.5722 | 724.9344 | 8.388 | 2.8973 | 3.0853 | 0.03759 | 1.2183 | 13.061 | Organic Soil | 1 | Clay | 3 | Clay | 3 | Silt Mixture | 4 | 50.879 | 44.8088 | 4.3122 | 289.7269 | 232.038 | 154.2674 | 96.1299 | 8.2079 |  |  |  |  | 1.4486 | 0.94237 | 1 | 111.475 |  |  | 1.4361 | 1 |  | 34.8057 | 19.157 | 100 | 0 | 0 | 0 | 100 | 0 | 50.879 | 44.8088 | 4.3122 | 1 | 5.86 | 1.7697 | 3.0751 | 3.2774
5.95 | 2.1 | 1.2546 | -0.28175 | 0.06563 | 1.5975 | 1.8104 | 19.521 | -19.321 | 115 | 1941.437 | 733.563 | 8.4591 | 3.4325 | 3.6248 | 0.028882 | 0.79678 | 13.3557 | Organic Soil | 1 | Sensitive finegrained | 1 | Silt mxture | 4 | Silt Mixture | 4 | 37.846 | 54.7503 | 7.4037 | 343.2486 | 294.3941 | 181.2404 | 100.7295 | 12.5506 |  |  |  |  | 1.7162 | 1.014 | 1 | 111.475 |  |  | 1.8208 | 1 |  | 44.1591 | 19.321 | 100 | 0 | 0 | 0 | 100 | 0 | 37.846 | 54.7503 | 7.4037 | 0.97512 | 7.0476 | 1.0882 | 2.9076 | 3.1429
6 | 2.1 | 1.255 | -0.28221 | 0.06629 | 1.5937 | 1.812 | 19.685 | -19.485 | 115 | 1960.3018 | 742.1916 | 8.5302 | 3.5526 | 3.7479 | 0.026 | 0.69372 | 13.5583 | Organic Soil | 1 | Sensitive finegrained | 1 | Silt mxture | 4 | Silt Mixture | 4 | 35.0294 | 56.5498 | 8.4208 | 355.2637 | 307.763 | 187.3938 | 103.4348 | 14.415 |  |  |  |  | 1.7763 | 1.0293 | 1 | 111.475 |  |  | 1.8841 | 1 |  | 46.1645 | 19.485 | 100 | 0 | 0 | 0 | 100 | 0 | 35.0294 | 56.5498 | 8.4208 | 0.96243 | 7.1699 | 0.93939 | 2.8737 | 3.1083
6.05 | 2.1 | 1.2553 | -0.28286 | 0.06669 | 1.5893 | 1.8089 | 19.8491 | -19.6491 | 115 | 1979.1667 | 750.8202 | 8.6013 | 3.6373 | 3.8343 | 0.021928 | 0.57188 | 13.681 | Organic Soil | 1 | Sensitive finegrained | 1 | Silt mxture | 4 | Sand Mixture | 5 | 32.2147 | 58.1818 | 9.6035 | 363.7288 | 316.8204 | 191.7148 | 104.4983 | 17.4862 |  |  |  |  | 1.8186 | 1.0333 | 1 | 111.475 |  |  | 1.9186 | 1 |  | 47.5231 | 19.6491 | 100 | 0 | 0 | 0 | 100 | 0 | 32.2147 | 58.1818 | 9.6035 | 0.94909 | 7.1876 | 0.77082 | 2.8382 | 3.0713
6.1 | 2.1 | 1.2522 | -0.27929 | 0.067 | 1.5871 | 1.8131 | 20.0131 | -19.8131 | 115 | 1998.0315 | 759.4488 | 8.6724 | 2.7798 | 2.9782 | 0.044294 | 1.4872 | 13.7762 | Organic Soil | 1 | Clay | 3 | Clay | 3 | Clay | 3 | 57.8959 | 38.6963 | 3.4078 | 277.9849 | 214.9967 | 148.9113 | 104.9935 | 6.7238 |  |  |  |  | 1.3899 | 0.95582 | 1 | 111.475 |  |  | 1.2615 | 1 |  | 32.2495 | 19.8131 | 100 | 0 | 0 | 100 | 0 | 0 | 57.8959 | 38.6963 | 3.4078 | 1 | 5.2122 | 2.2379 | 3.1691 | 3.3268
6.15 | 2.1 | 1.2552 | -0.28241 | 0.06827 | 1.5817 | 1.814 | 20.1772 | -19.9772 | 115 | 2016.8963 | 768.0774 | 8.7434 | 3.5991 | 3.803 | 0.024747 | 0.65071 | 14.166 | Organic Soil | 1 | Sensitive finegrained | 1 | Silt mxture | 4 | Sand Mixture | 5 | 33.9363 | 57.2047 | 8.8591 | 359.9058 | 310.925 | 190.1525 | 111.5506 | 15.3679 |  |  |  |  | 1.7995 | 1.0443 | 1 | 111.475 |  |  | 1.8362 | 1 |  | 46.6387 | 19.9772 | 100 | 0 | 0 | 0 | 100 | 0 | 33.9363 | 57.2047 | 8.8591 | 0.96254 | 7.0053 | 0.88552 | 2.8724 | 3.0929
6.2 | 2.1 | 1.2555 | -0.28233 | 0.06798 | 1.5841 | 1.8179 | 20.3412 | -20.1412 | 100 | 2033.3005 | 774.2454 | 8.8145 | 3.6864 | 3.8891 | 0.025248 | 0.64919 | 14.077 | Organic Soil | 1 | Sensitive finegrained | 1 | Silt mxture | 4 | Sand Mixture | 5 | 33.3207 | 57.5619 | 9.1174 | 368.6441 | 337.8929 | 194.4575 | 108.2571 | 15.4038 |  |  |  |  | 1.8432 | 1.0632 | 1 | 111.475 |  |  | 1.9868 | 1 |  | 50.6839 | 20.1412 | 100 | 0 | 0 | 0 | 100 | 0 | 33.3207 | 57.5619 | 9.1174 | 0.95963 | 7.1245 | 0.87895 | 2.8644 | 3.0834
6.25 | 2.1 | 1.2525 | -0.2806 | 0.06866 | 1.5794 | 1.8141 | 20.5052 | -20.3052 | 100 | 2049.7047 | 780.4134 | 8.8856 | 2.859 | 3.0648 | 0.036086 | 1.1775 | 14.2858 | Organic Soil | 1 | Clay | 3 | Clay | 3 | Clay | 3 | 50.5119 | 45.117 | 4.3711 | 285.904 | 239.9402 | 153.2377 | 111.0886 | 8.4928 |  |  |  |  | 1.4295 | 0.95699 | 1 | 111.475 |  |  | 1.3752 | 1 |  | 35.991 | 20.3052 | 100 | 0 | 0 | 100 | 0 | 0 | 50.5119 | 45.117 | 4.3711 | 1 | 5.2277 | 1.769 | 3.1187 | 3.2742
6.3 | 2.1 | 1.2528 | -0.27872 | 0.06994 | 1.5749 | 1.811 | 20.6693 | -20.4693 | 100 | 2066.1089 | 786.5814 | 8.9567 | 2.9601 | 3.1714 | 0.047865 | 1.5092 | 14.6787 | Organic Soil | 1 | Clay | 3 | Clay | 3 | Clay | 3 | 56.7984 | 39.6768 | 3.5248 | 296.0075 | 251.5275 | 158.5724 | 117.7089 | 6.6259 |  |  |  |  | 1.48 | 1.0094 | 1 | 111.475 |  |  | 1.433 | 1 |  | 37.7291 | 20.4693 | 100 | 0 | 0 | 100 | 0 | 0 | 56.7984 | 39.6768 | 3.5248 | 1 | 5.4372 | 2.2383 | 3.1532 | 3.3047
6.35 | 2.1 | 1.2531 | -0.2775 | 0.07109 | 1.5738 | 1.8141 | 20.8333 | -20.6333 | 100 | 2082.5131 | 792.7493 | 9.0278 | 3.0202 | 3.2366 | 0.055508 | 1.715 | 15.0317 | Organic Soil | 1 | Clay | 3 | Clay | 3 | Clay | 3 | 60.8313 | 36.0384 | 3.1303 | 302.0151 | 258.2282 | 161.8303 | 123.5083 | 5.8309 |  |  |  |  | 1.5101 | 1.0417 | 1 | 111.475 |  |  | 1.4609 | 1 |  | 38.7342 | 20.6333 | 100 | 0 | 0 | 100 | 0 | 0 | 60.8313 | 36.0384 | 3.1303 | 1 | 5.5386 | 2.5284 | 3.173 | 3.3206
6.4 | 2.1 | 1.2533 | -0.27874 | 0.07208 | 1.5691 | 1.8081 | 20.9974 | -20.7974 | 100 | 2098.9173 | 798.9173 | 9.0989 | 3.0993 | 3.3202 | 0.047739 | 1.4379 | 15.3355 | Organic Soil | 1 | Clay | 3 | Clay | 3 | Clay | 3 | 54.0693 | 42.0782 | 3.8526 | 309.9341 | 267.0946 | 166.0086 | 128.2974 | 6.9548 |  |  |  |  | 1.5497 | 1.0401 | 1 | 111.475 |  |  | 1.5012 | 1 |  | 40.0642 | 20.7974 | 100 | 0 | 0 | 100 | 0 | 0 | 54.0693 | 42.0782 | 3.8526 | 1 | 5.6845 | 2.1024 | 3.123 | 3.2777
6.45 | 2.1 | 1.2531 | -0.2801 | 0.07302 | 1.5682 | 1.812 | 21.1614 | -20.9614 | 100 | 2115.3215 | 805.0853 | 9.1699 | 3.0256 | 3.2506 | 0.039219 | 1.2065 | 15.6241 | Organic Soil | 1 | Clay | 3 | Clay | 3 | Clay | 3 | 49.7585 | 45.7454 | 4.496 | 302.5612 | 257.9445 | 162.5299 | 132.7707 | 8.2883 |  |  |  |  | 1.5128 | 1.0082 | 1 | 111.475 |  |  | 1.4355 | 1 |  | 38.6917 | 20.9614 | 100 | 0 | 0 | 100 | 0 | 0 | 49.7585 | 45.7454 | 4.496 | 1 | 5.4477 | 1.7884 | 3.1051 | 3.2549
6.5 | 2.1 | 1.2532 | -0.28088 | 0.07395 | 1.5672 | 1.8143 | 21.3255 | -21.1255 | 100 | 2131.7257 | 811.2533 | 9.241 | 3.0611 | 3.2902 | 0.034332 | 1.0435 | 15.9095 | Organic Soil | 1 | Clay | 3 | Clay | 3 | Silt Mixture | 4 | 46.0153 | 48.7777 | 5.2069 | 306.1111 | 261.6395 | 164.5104 | 137.1809 | 9.5834 |  |  |  |  | 1.5306 | 1.0034 | 1 | 111.475 |  |  | 1.4453 | 1 |  | 39.2459 | 21.1255 | 100 | 0 | 0 | 0 | 100 | 0 | 46.0153 | 48.7777 | 5.2069 | 1 | 5.4837 | 1.5435 | 3.0728 | 3.2253
6.55 | 2.1 | 1.2532 | -0.28069 | 0.07507 | 1.5628 | 1.8132 | 21.4895 | -21.2895 | 100 | 2148.1299 | 817.4213 | 9.3121 | 3.0529 | 3.287 | 0.035523 | 1.0807 | 16.2533 | Organic Soil | 1 | Clay | 3 | Clay | 3 | Clay | 3 | 46.9053 | 48.0712 | 5.0235 | 305.2919 | 260.2932 | 164.3484 | 142.7909 | 9.2532 |  |  |  |  | 1.5265 | 1.009 | 1 | 111.475 |  |  | 1.4259 | 1 |  | 39.044 | 21.2895 | 100 | 0 | 0 | 100 | 0 | 0 | 46.9053 | 48.0712 | 5.0235 | 1 | 5.4143 | 1.6052 | 3.0855 | 3.2316
6.6 | 2.1 | 1.2531 | -0.28007 | 0.07623 | 1.5552 | 1.8114 | 21.6535 | -21.4535 | 100 | 2164.5341 | 823.5892 | 9.3832 | 3.0393 | 3.2784 | 0.039407 | 1.202 | 16.6094 | Organic Soil | 1 | Clay | 3 | Clay | 3 | Clay | 3 | 49.6517 | 45.8341 | 4.5142 | 303.9266 | 258.3252 | 163.9221 | 148.6534 | 8.3195 |  |  |  |  | 1.5196 | 1.0214 | 1 | 111.475 |  |  | 1.4034 | 1 |  | 38.7488 | 21.4535 | 100 | 0 | 0 | 100 | 0 | 0 | 49.6517 | 45.8341 | 4.5142 | 1 | 5.3332 | 1.7943 | 3.1139 | 3.2508
6.65 | 0.4 | 1.2533 | -0.27982 | 0.07705 | 1.559 | 1.8175 | 21.8176 | -21.6176 | 100 | 2180.9383 | 829.7572 | 9.4543 | 3.083 | 3.3258 | 0.040973 | 1.232 | 16.8611 | Organic Soil | 1 | Clay | 3 | Clay | 3 | Clay | 3 | 49.9375 | 45.5967 | 4.4658 | 308.2957 | 262.9268 | 166.2878 | 152.369 | 8.1169 |  |  |  |  | 1.5415 | 1.0365 | 1 | 111.475 |  |  | 1.4183 | 1 |  | 39.439 | 21.6176 | 100 | 0 | 0 | 100 | 0 | 0 | 49.9375 | 45.5967 | 4.4658 | 1 | 5.3878 | 1.833 | 3.1144 | 3.2494
6.7 | 2.1 | 1.2534 | -0.2754 | 0.07783 | 1.5512 | 1.8124 | 21.9816 | -21.7816 | 100 | 2197.3425 | 835.9252 | 9.5254 | 3.1048 | 3.3511 | 0.068664 | 2.049 | 17.1005 | Clay | 3 | Clay | 3 | Clay | 3 | Clay | 3 | 67.885 | 29.4966 | 2.6185 | 310.4802 | 264.9375 | 167.5525 | 155.832 | 4.8803 |  |  |  |  | 3.1048 | 1.1105 | 1 | 111.475 |  |  | 1.4185 | 1 |  | 39.7406 | 21.7816 | 100 | 0 | 0 | 100 | 0 | 0 | 67.885 | 29.4966 | 2.6185 | 1 | 5.3889 | 3.0485 | 3.2254 | 3.3417
6.75 | 2.1 | 1.2552 | -0.27977 | 0.07883 | 1.5486 | 1.8148 | 22.1457 | -21.9457 | 100 | 2213.7467 | 842.0932 | 9.5965 | 3.6127 | 3.8634 | 0.041286 | 1.0687 | 17.4075 | Organic Soil | 1 | Clay | 3 | Clay | 3 | Silt Mixture | 4 | 42.257 | 51.649 | 6.0941 | 361.2712 | 324.2466 | 193.169 | 160.6843 | 9.3575 |  |  |  |  | 1.8064 | 1.1357 | 1 | 111.475 |  |  | 1.74 | 1 |  | 48.637 | 21.9457 | 100 | 0 | 0 | 0 | 100 | 0 | 42.257 | 51.649 | 6.0941 | 1 | 6.5468 | 1.4978 | 2.9985 | 3.1651
6.8 | 2.1 | 1.2549 | -0.27997 | 0.07313 | 1.5491 | 1.8155 | 22.3097 | -22.1097 | 100 | 2230.1509 | 848.2612 | 9.6675 | 3.5281 | 3.7535 | 0.040033 | 1.0666 | 15.6578 | Organic Soil | 1 | Clay | 3 | Clay | 3 | Silt Mixture | 4 | 42.697 | 51.3229 | 5.9802 | 352.806 | 310.3586 | 187.6767 | 123.2291 | 9.376 |  |  |  |  | 1.764 | 1.1155 | 1 | 111.475 |  |  | 1.649 | 1 |  | 46.5538 | 22.1097 | 100 | 0 | 0 | 0 | 100 | 0 | 42.697 | 51.3229 | 5.9802 | 1 | 6.2209 | 1.5173 | 3.0207 | 3.1763
6.85 | 2.1 | 1.2565 | -0.28254 | 0.07262 | 1.5433 | 1.8112 | 22.4738 | -22.2738 | 100 | 2246.5551 | 854.4291 | 9.7386 | 3.9459 | 4.1691 | 0.023932 | 0.57404 | 15.5013 | Organic Soil | 1 | Sensitive finegrained | 1 | Silt mxture | 4 | Sand Mixture | 5 | 30.3907 | 59.1384 | 10.4708 | 394.5857 | 358.2809 | 208.4538 | 118.5464 | 17.4203 |  |  |  |  | 1.9729 | 1.1381 | 1 | 111.475 |  |  | 1.9026 | 1 |  | 53.7421 | 22.2738 | 100 | 0 | 0 | 0 | 100 | 0 | 30.3907 | 59.1384 | 10.4708 | 0.9596 | 6.8725 | 0.78575 | 2.8594 | 3.0373
6.9 | 2.1 | 1.2591 | -0.281 | 0.07451 | 1.5434 | 1.8149 | 22.6378 | -22.4378 | 100 | 2262.9593 | 860.5971 | 9.8097 | 4.6722 | 4.9038 | 0.03358 | 0.68478 | 16.0814 | Organic Soil | 1 | Clay | 3 | Silt mxture | 4 | Sand Mixture | 5 | 28.4045 | 60.0783 | 11.5173 | 467.2222 | 443.7536 | 245.1898 | 129.0185 | 14.6031 |  |  |  |  | 2.3361 | 1.3019 | 1 | 111.475 |  |  | 2.3637 | 1 |  | 66.563 | 22.4378 | 100 | 0 | 0 | 0 | 100 | 0 | 28.4045 | 60.0783 | 11.5173 | 0.93948 | 8.3012 | 0.89018 | 2.8062 | 2.9968
6.95 | 2.1 | 1.2551 | -0.2783 | 0.07618 | 1.5384 | 1.8172 | 22.8018 | -22.6018 | 100 | 2279.3635 | 866.7651 | 9.8808 | 3.5827 | 3.8216 | 0.050496 | 1.3213 | 16.5941 | Organic Soil | 1 | Clay | 3 | Clay | 3 | Clay | 3 | 47.7218 | 47.4149 | 4.8633 | 358.2674 | 315.4749 | 191.0814 | 138.1015 | 7.5682 |  |  |  |  | 1.7913 | 1.1634 | 1 | 111.475 |  |  | 1.6395 | 1 |  | 47.3212 | 22.6018 | 100 | 0 | 0 | 100 | 0 | 0 | 47.7218 | 47.4149 | 4.8633 | 1 | 6.1884 | 1.8828 | 3.0673 | 3.2069
7 | 2.1 | 1.2544 | -0.27691 | 0.07855 | 1.5389 | 1.8129 | 22.9659 | -22.7659 | 100 | 2295.7677 | 872.9331 | 9.9519 | 3.3943 | 3.6437 | 0.059204 | 1.6248 | 17.3215 | Organic Soil | 1 | Clay | 3 | Clay | 3 | Clay | 3 | 55.9406 | 40.4374 | 3.622 | 339.4256 | 293.5756 | 182.1843 | 151.6046 | 6.1544 |  |  |  |  | 1.6971 | 1.1566 | 1 | 111.475 |  |  | 1.5088 | 1 |  | 44.0363 | 22.7659 | 100 | 0 | 0 | 100 | 0 | 0 | 55.9406 | 40.4374 | 3.622 | 1 | 5.7182 | 2.3722 | 3.147 | 3.2641
7.05 | 2.1 | 1.254 | -0.27845 | 0.08 | 1.5376 | 1.8129 | 23.1299 | -22.9299 | 100 | 2312.1719 | 879.101 | 10.023 | 3.2659 | 3.5218 | 0.049556 | 1.4071 | 17.7666 | Organic Soil | 1 | Clay | 3 | Clay | 3 | Clay | 3 | 52.2699 | 43.6293 | 4.1008 | 326.5913 | 278.2655 | 176.0876 | 159.2984 | 7.1066 |  |  |  |  | 1.633 | 1.1145 | 1 | 111.475 |  |  | 1.4157 | 1 |  | 41.7398 | 22.9299 | 100 | 0 | 0 | 100 | 0 | 0 | 52.2699 | 43.6293 | 4.1008 | 1 | 5.382 | 2.0948 | 3.1429 | 3.2506
7.1 | 2.1 | 1.2541 | -0.27938 | 0.08124 | 1.5367 | 1.8175 | 23.294 | -23.094 | 100 | 2328.5761 | 885.269 | 10.0941 | 3.2905 | 3.5518 | 0.04373 | 1.2312 | 18.1473 | Organic Soil | 1 | Clay | 3 | Clay | 3 | Clay | 3 | 48.2814 | 46.9606 | 4.7579 | 329.049 | 280.8367 | 177.5905 | 165.6661 | 8.1222 |  |  |  |  | 1.6452 | 1.1067 | 1 | 111.475 |  |  | 1.4189 | 1 |  | 42.1255 | 23.094 | 100 | 0 | 0 | 100 | 0 | 0 | 48.2814 | 46.9606 | 4.7579 | 1 | 5.3939 | 1.8316 | 3.1138 | 3.2232
7.15 | 2.1 | 1.2543 | -0.27714 | 0.0829 | 1.529 | 1.8128 | 23.458 | -23.258 | 100 | 2344.9803 | 891.437 | 10.1651 | 3.3533 | 3.622 | 0.057763 | 1.5948 | 18.6568 | Organic Soil | 1 | Clay | 3 | Clay | 3 | Clay | 3 | 55.8027 | 40.5592 | 3.6381 | 335.3296 | 288.1239 | 181.0977 | 174.6859 | 6.2703 |  |  |  |  | 1.6766 | 1.1577 | 1 | 111.475 |  |  | 1.4468 | 1 |  | 43.2186 | 23.258 | 100 | 0 | 0 | 100 | 0 | 0 | 55.8027 | 40.5592 | 3.6381 | 1 | 5.4955 | 2.3582 | 3.1606 | 3.2629
7.2 | 2.1 | 1.2551 | -0.27433 | 0.08458 | 1.5272 | 1.8137 | 23.622 | -23.422 | 100 | 2361.3845 | 897.605 | 10.2362 | 3.5909 | 3.867 | 0.075368 | 1.949 | 19.1725 | Clay | 3 | Clay | 3 | Clay | 3 | Clay | 3 | 61.913 | 35.0475 | 3.0395 | 359.0866 | 315.9821 | 193.3475 | 183.832 | 5.1308 |  |  |  |  | 3.5909 | 1.2426 | 1 | 111.475 |  |  | 1.5824 | 1 |  | 47.3973 | 23.422 | 100 | 0 | 0 | 100 | 0 | 0 | 61.913 | 35.0475 | 3.0395 | 1 | 5.9854 | 2.8057 | 3.1677 | 3.2765
7.25 | 2.1 | 1.2554 | -0.27383 | 0.08572 | 1.5237 | 1.8131 | 23.7861 | -23.5861 | 100 | 2377.7887 | 903.773 | 10.3073 | 3.6701 | 3.9512 | 0.0785 | 1.9868 | 19.5224 | Clay | 3 | Clay | 3 | Clay | 3 | Clay | 3 | 62.2052 | 34.7789 | 3.0159 | 367.0056 | 324.9265 | 197.559 | 189.5682 | 5.0333 |  |  |  |  | 3.6701 | 1.2667 | 1 | 111.475 |  |  | 1.6177 | 1 |  | 48.739 | 23.5861 | 100 | 0 | 0 | 100 | 0 | 0 | 62.2052 | 34.7789 | 3.0159 | 1 | 6.1128 | 2.8419 | 3.1628 | 3.2721
7.3 | 2.1 | 1.2557 | -0.27299 | 0.08701 | 1.5205 | 1.8153 | 23.9501 | -23.7501 | 100 | 2394.1929 | 909.9409 | 10.3784 | 3.7547 | 4.0415 | 0.083763 | 2.0726 | 19.9184 | Clay | 3 | Clay | 3 | Clay | 3 | Clay | 3 | 63.5718 | 33.5179 | 2.9103 | 375.4708 | 334.5914 | 202.0767 | 196.2516 | 4.825 |  |  |  |  | 3.7547 | 1.2961 | 1 | 111.475 |  |  | 1.6562 | 1 |  | 50.1887 | 23.7501 | 100 | 0 | 0 | 100 | 0 | 0 | 63.5718 | 33.5179 | 2.9103 | 1 | 6.2519 | 2.9448 | 3.1628 | 3.272
7.35 | 2.1 | 1.2564 | -0.27136 | 0.08835 | 1.5142 | 1.813 | 24.1142 | -23.9142 | 100 | 2410.5971 | 916.1089 | 10.4495 | 3.9267 | 4.2195 | 0.093975 | 2.2272 | 20.3297 | Clay | 3 | Clay | 3 | Clay | 3 | Clay | 3 | 65.8902 | 31.3629 | 2.7468 | 392.6742 | 354.5625 | 210.9745 | 203.2508 | 4.49 |  |  |  |  | 3.9267 | 1.3504 | 1 | 111.475 |  |  | 1.7476 | 1 |  | 53.1844 | 23.9142 | 100 | 0 | 0 | 100 | 0 | 0 | 65.8902 | 31.3629 | 2.7468 | 1 | 6.5804 | 3.1178 | 3.1574 | 3.2703
7.4 | 2.1 | 1.2565 | -0.26922 | 0.0892 | 1.5163 | 1.815 | 24.2782 | -24.0782 | 100 | 2427.0013 | 922.2769 | 10.5206 | 3.9677 | 4.2642 | 0.10738 | 2.5182 | 20.5906 | Clay | 3 | Clay | 3 | Clay | 3 | Clay | 3 | 72.2935 | 25.349 | 2.3575 | 396.7702 | 358.8585 | 213.2104 | 207.1558 | 3.9711 |  |  |  |  | 3.9677 | 1.3859 | 1 | 111.475 |  |  | 1.7573 | 1 |  | 53.8288 | 24.0782 | 100 | 0 | 0 | 100 | 0 | 0 | 72.2935 | 25.349 | 2.3575 | 1 | 6.6156 | 3.5199 | 3.1844 | 3.2922
7.45 | 2.1 | 1.2565 | -0.26956 | 0.09026 | 1.5045 | 1.8061 | 24.4423 | -24.2423 | 100 | 2443.4055 | 928.4449 | 10.5916 | 3.9486 | 4.2498 | 0.10525 | 2.4766 | 20.916 | Clay | 3 | Clay | 3 | Clay | 3 | Clay | 3 | 71.5443 | 26.0549 | 2.4007 | 394.8588 | 356.1959 | 212.4889 | 212.3869 | 4.0377 |  |  |  |  | 3.9486 | 1.3825 | 1 | 111.475 |  |  | 1.7313 | 1 |  | 53.4294 | 24.2423 | 100 | 0 | 0 | 100 | 0 | 0 | 71.5443 | 26.0549 | 2.4007 | 1 | 6.5229 | 3.4759 | 3.1864 | 3.29
7.5 | 2.1 | 1.2564 | -0.27134 | 0.09133 | 1.5054 | 1.8115 | 24.6063 | -24.4063 | 100 | 2459.8097 | 934.6129 | 10.6627 | 3.924 | 4.2299 | 0.0941 | 2.2246 | 21.2445 | Clay | 3 | Clay | 3 | Clay | 3 | Clay | 3 | 66.0111 | 31.2501 | 2.7388 | 392.4011 | 352.8961 | 211.4966 | 217.6811 | 4.4951 |  |  |  |  | 3.924 | 1.3611 | 1 | 111.475 |  |  | 1.7024 | 1 |  | 52.9344 | 24.4063 | 100 | 0 | 0 | 100 | 0 | 0 | 66.0111 | 31.2501 | 2.7388 | 1 | 6.4198 | 3.1367 | 3.1678 | 3.2691
7.55 | 2.1 | 1.2564 | -0.27282 | 0.09244 | 1.5051 | 1.8115 | 24.7703 | -24.5703 | 100 | 2476.2139 | 940.7808 | 10.7338 | 3.9322 | 4.243 | 0.084828 | 1.9992 | 21.5852 | Clay | 3 | Clay | 3 | Clay | 3 | Clay | 3 | 60.8381 | 36.0322 | 3.1297 | 393.2203 | 353.4721 | 212.1515 | 223.228 | 5.0019 |  |  |  |  | 3.9322 | 1.3479 | 1 | 111.475 |  |  | 1.6935 | 1 |  | 53.0208 | 24.5703 | 100 | 0 | 0 | 100 | 0 | 0 | 60.8381 | 36.0322 | 3.1297 | 1 | 6.3881 | 2.823 | 3.1451 | 3.246
7.6 | 2.1 | 1.257 | -0.27217 | 0.09352 | 1.5016 | 1.8067 | 24.9344 | -24.7344 | 100 | 2492.6181 | 946.9488 | 10.8049 | 4.0824 | 4.398 | 0.0889 | 2.0214 | 21.9167 | Clay | 3 | Clay | 3 | Clay | 3 | Clay | 3 | 60.3114 | 36.5125 | 3.176 | 408.2392 | 370.738 | 219.8996 | 228.5853 | 4.9471 |  |  |  |  | 4.0824 | 1.3863 | 1 | 111.475 |  |  | 1.7682 | 1 |  | 55.6107 | 24.7344 | 100 | 0 | 0 | 100 | 0 | 0 | 60.3114 | 36.5125 | 3.176 | 1 | 6.6565 | 2.8207 | 3.1298 | 3.2345
7.65 | 0.4 | 1.2574 | -0.26985 | 0.09455 | 1.5028 | 1.8143 | 25.0984 | -24.8984 | 100 | 2509.0223 | 953.1168 | 10.876 | 4.1971 | 4.5172 | 0.10344 | 2.2898 | 22.2329 | Clay | 3 | Clay | 3 | Clay | 3 | Clay | 3 | 65.737 | 31.5059 | 2.7571 | 419.7081 | 383.8015 | 225.8617 | 233.627 | 4.3672 |  |  |  |  | 4.1971 | 1.4383 | 1 | 111.475 |  |  | 1.821 | 1 |  | 57.5702 | 24.8984 | 100 | 0 | 0 | 100 | 0 | 0 | 65.737 | 31.5059 | 2.7571 | 1 | 6.8464 | 3.1702 | 3.1469 | 3.2502
7.7 | 2.1 | 1.2574 | -0.27083 | 0.09552 | 1.5003 | 1.8109 | 25.2625 | -25.0625 | 100 | 2525.4265 | 959.2848 | 10.9471 | 4.208 | 4.5324 | 0.097295 | 2.1466 | 22.5306 | Clay | 3 | Clay | 3 | Clay | 3 | Clay | 3 | 62.4071 | 34.5931 | 2.9998 | 420.8004 | 384.626 | 226.6222 | 238.2898 | 4.6584 |  |  |  |  | 4.208 | 1.4323 | 1 | 111.475 |  |  | 1.8127 | 1 |  | 57.6939 | 25.0625 | 100 | 0 | 0 | 100 | 0 | 0 | 62.4071 | 34.5931 | 2.9998 | 1 | 6.817 | 2.9756 | 3.1335 | 3.2354
7.75 | 2.1 | 1.2572 | -0.27215 | 0.09863 | 1.4895 | 1.8086 | 25.4265 | -25.2265 | 100 | 2541.8307 | 965.4528 | 11.0182 | 4.1507 | 4.4888 | 0.089026 | 1.9833 | 23.4852 | Clay | 3 | Clay | 3 | Clay | 3 | Clay | 3 | 59.1866 | 37.5336 | 3.2798 | 415.0659 | 378.5319 | 224.4423 | 256.4656 | 5.0422 |  |  |  |  | 4.1507 | 1.4111 | 1 | 111.475 |  |  | 1.7705 | 1 |  | 56.7798 | 25.2265 | 100 | 0 | 0 | 100 | 0 | 0 | 59.1866 | 37.5336 | 3.2798 | 1 | 6.6662 | 2.7666 | 3.1247 | 3.2227
7.8 | 2.1 | 1.2567 | -0.27219 | 0.09974 | 1.4872 | 1.8084 | 25.5906 | -25.3906 | 100 | 2558.2349 | 971.6207 | 11.0892 | 4.0087 | 4.3518 | 0.088775 | 2.04 | 23.826 | Clay | 3 | Clay | 3 | Clay | 3 | Clay | 3 | 61.5642 | 35.3677 | 3.0682 | 400.8663 | 361.4387 | 217.5878 | 262.0125 | 4.902 |  |  |  |  | 4.0087 | 1.3892 | 1 | 111.475 |  |  | 1.6753 | 1 |  | 54.2158 | 25.3906 | 100 | 0 | 0 | 100 | 0 | 0 | 61.5642 | 35.3677 | 3.0682 | 1 | 6.3248 | 2.8892 | 3.1541 | 3.2404
7.85 | 2.1 | 1.2569 | -0.27216 | 0.10082 | 1.4894 | 1.8123 | 25.7546 | -25.5546 | 100 | 2574.6391 | 977.7887 | 11.1603 | 4.0605 | 4.4084 | 0.088963 | 2.018 | 24.1575 | Clay | 3 | Clay | 3 | Clay | 3 | Clay | 3 | 60.7313 | 36.1297 | 3.139 | 406.0546 | 367.1393 | 220.4207 | 267.3698 | 4.9553 |  |  |  |  | 4.0605 | 1.4024 | 1 | 111.475 |  |  | 1.6916 | 1 |  | 55.0709 | 25.5546 | 100 | 0 | 0 | 100 | 0 | 0 | 60.7313 | 36.1297 | 3.139 | 1 | 6.384 | 2.8504 | 3.1475 | 3.2332
7.9 | 2.1 | 1.2562 | -0.27309 | 0.10192 | 1.4886 | 1.8156 | 25.9186 | -25.7186 | 100 | 2591.0433 | 983.9567 | 11.2314 | 3.8776 | 4.2303 | 0.083137 | 1.9653 | 24.4951 | Clay | 3 | Clay | 3 | Clay | 3 | Clay | 3 | 60.9145 | 35.9623 | 3.1231 | 387.7589 | 345.222 | 211.516 | 272.8535 | 5.0884 |  |  |  |  | 3.8776 | 1.362 | 1 | 111.475 |  |  | 1.5752 | 1 |  | 51.7833 | 25.7186 | 100 | 0 | 0 | 100 | 0 | 0 | 60.9145 | 35.9623 | 3.1231 | 1 | 5.9653 | 2.8328 | 3.1711 | 3.2436
7.95 | 2.1 | 1.2563 | -0.27343 | 0.10309 | 1.4843 | 1.8134 | 26.0827 | -25.8827 | 100 | 2607.4475 | 990.1247 | 11.3025 | 3.8967 | 4.2546 | 0.081006 | 1.904 | 24.8543 | Clay | 3 | Clay | 3 | Clay | 3 | Clay | 3 | 59.4086 | 37.3326 | 3.2587 | 389.6704 | 347.1143 | 212.7303 | 278.7792 | 5.2522 |  |  |  |  | 3.8967 | 1.3645 | 1 | 111.475 |  |  | 1.5738 | 1 |  | 52.0671 | 25.8827 | 100 | 0 | 0 | 100 | 0 | 0 | 59.4086 | 37.3326 | 3.2587 | 1 | 5.9606 | 2.7452 | 3.1642 | 3.235
8 | 2.1 | 1.2567 | -0.27259 | 0.10425 | 1.4825 | 1.8157 | 26.2467 | -26.0467 | 100 | 2623.8517 | 996.2927 | 11.3736 | 4.0141 | 4.3772 | 0.086269 | 1.9709 | 25.2103 | Clay | 3 | Clay | 3 | Clay | 3 | Clay | 3 | 60.1376 | 36.6708 | 3.1916 | 401.4124 | 360.5667 | 218.8577 | 284.6417 | 5.0738 |  |  |  |  | 4.0141 | 1.3998 | 1 | 111.475 |  |  | 1.6271 | 1 |  | 54.085 | 26.0467 | 100 | 0 | 0 | 100 | 0 | 0 | 60.1376 | 36.6708 | 3.1916 | 1 | 6.1533 | 2.8144 | 3.1582 | 3.2311
8.05 | 2.1 | 1.2569 | -0.27192 | 0.10532 | 1.4795 | 1.8127 | 26.4108 | -26.2108 | 100 | 2640.2559 | 1002.4606 | 11.4447 | 4.0605 | 4.4283 | 0.090467 | 2.0429 | 25.5388 | Clay | 3 | Clay | 3 | Clay | 3 | Clay | 3 | 61.5201 | 35.408 | 3.0718 | 406.0546 | 365.6196 | 221.4152 | 289.9359 | 4.895 |  |  |  |  | 4.0605 | 1.4203 | 1 | 111.475 |  |  | 1.6403 | 1 |  | 54.8429 | 26.2108 | 100 | 0 | 0 | 100 | 0 | 0 | 61.5201 | 35.408 | 3.0718 | 1 | 6.2011 | 2.9106 | 3.1631 | 3.234
8.1 | 2.1 | 1.2572 | -0.27177 | 0.10656 | 1.4792 | 1.8146 | 26.5748 | -26.3748 | 100 | 2656.6601 | 1008.6286 | 11.5157 | 4.1479 | 4.5212 | 0.091406 | 2.0217 | 25.9194 | Clay | 3 | Clay | 3 | Clay | 3 | Clay | 3 | 60.4568 | 36.3801 | 3.1631 | 414.7928 | 375.5797 | 226.0584 | 296.3037 | 4.9462 |  |  |  |  | 4.1479 | 1.4413 | 1 | 111.475 |  |  | 1.6763 | 1 |  | 56.337 | 26.3748 | 100 | 0 | 0 | 100 | 0 | 0 | 60.4568 | 36.3801 | 3.1631 | 1 | 6.331 | 2.8629 | 3.1516 | 3.2239
8.15 | 2.1 | 1.2574 | -0.2712 | 0.10771 | 1.4746 | 1.8093 | 26.7388 | -26.5388 | 100 | 2673.0643 | 1014.7966 | 11.5868 | 4.208 | 4.5863 | 0.094977 | 2.0709 | 26.2724 | Clay | 3 | Clay | 3 | Clay | 3 | Clay | 3 | 61.2283 | 35.6754 | 3.0963 | 420.8004 | 382.2805 | 229.3163 | 302.103 | 4.8289 |  |  |  |  | 4.208 | 1.4628 | 1 | 111.475 |  |  | 1.6967 | 1 |  | 57.3421 | 26.5388 | 100 | 0 | 0 | 100 | 0 | 0 | 61.2283 | 35.6754 | 3.0963 | 1 | 6.4048 | 2.9226 | 3.1521 | 3.2234
8.2 | 2.1 | 1.2574 | -0.27112 | 0.10891 | 1.4701 | 1.808 | 26.9029 | -26.7029 | 100 | 2689.4685 | 1020.9646 | 11.6579 | 4.2053 | 4.5889 | 0.095479 | 2.0806 | 26.6407 | Clay | 3 | Clay | 3 | Clay | 3 | Clay | 3 | 61.5312 | 35.3979 | 3.0709 | 420.5273 | 381.6183 | 229.445 | 308.2182 | 4.8062 |  |  |  |  | 4.2053 | 1.4671 | 1 | 111.475 |  |  | 1.6828 | 1 |  | 57.2427 | 26.7029 | 100 | 0 | 0 | 100 | 0 | 0 | 61.5312 | 35.3979 | 3.0709 | 1 | 6.3551 | 2.9431 | 3.1566 | 3.2242
8.25 | 2.1 | 1.2573 | -0.2713 | 0.10987 | 1.4698 | 1.811 | 27.0669 | -26.8669 | 100 | 2705.8727 | 1027.1325 | 11.729 | 4.1698 | 4.5576 | 0.094351 | 2.0702 | 26.9354 | Clay | 3 | Clay | 3 | Clay | 3 | Clay | 3 | 61.5834 | 35.35 | 3.0666 | 416.9774 | 376.9762 | 227.8822 | 312.8178 | 4.8305 |  |  |  |  | 4.1698 | 1.4622 | 1 | 111.475 |  |  | 1.6507 | 1 |  | 56.5464 | 26.8669 | 100 | 0 | 0 | 100 | 0 | 0 | 61.5834 | 35.35 | 3.0666 | 1 | 6.2401 | 2.9441 | 3.1634 | 3.2257
8.3 | 2.1 | 1.2569 | -0.27096 | 0.11088 | 1.4669 | 1.8107 | 27.231 | -27.031 | 100 | 2722.2769 | 1033.3005 | 11.8001 | 4.066 | 4.4583 | 0.096481 | 2.1641 | 27.2454 | Clay | 3 | Clay | 3 | Clay | 3 | Clay | 3 | 64.5787 | 32.5842 | 2.8371 | 406.6008 | 364.3286 | 222.9171 | 317.7332 | 4.621 |  |  |  |  | 4.066 | 1.452 | 1 | 111.475 |  |  | 1.5825 | 1 |  | 54.6493 | 27.031 | 100 | 0 | 0 | 100 | 0 | 0 | 64.5787 | 32.5842 | 2.8371 | 1 | 5.9948 | 3.1151 | 3.1912 | 3.2434
8.35 | 2.1 | 1.2571 | -0.27037 | 0.112 | 1.4649 | 1.8138 | 27.395 | -27.195 | 100 | 2738.6811 | 1039.4685 | 11.8712 | 4.1343 | 4.5316 | 0.10018 | 2.2107 | 27.5892 | Clay | 3 | Clay | 3 | Clay | 3 | Clay | 3 | 65.2317 | 31.9768 | 2.7915 | 413.4275 | 371.9776 | 226.578 | 323.3431 | 4.5235 |  |  |  |  | 4.1343 | 1.475 | 1 | 111.475 |  |  | 1.6073 | 1 |  | 55.7966 | 27.195 | 100 | 0 | 0 | 100 | 0 | 0 | 65.2317 | 31.9768 | 2.7915 | 1 | 6.0843 | 3.1679 | 3.1898 | 3.2416
8.4 | 2.1 | 1.2572 | -0.26927 | 0.11308 | 1.4635 | 1.813 | 27.5591 | -27.3591 | 100 | 2755.0853 | 1045.6365 | 11.9423 | 4.1425 | 4.5445 | 0.10707 | 2.356 | 27.9208 | Clay | 3 | Clay | 3 | Clay | 3 | Clay | 3 | 68.6396 | 28.7883 | 2.5721 | 414.2467 | 372.538 | 227.2263 | 328.7005 | 4.2445 |  |  |  |  | 4.1425 | 1.4935 | 1 | 111.475 |  |  | 1.5997 | 1 |  | 55.8807 | 27.3591 | 100 | 0 | 0 | 100 | 0 | 0 | 68.6396 | 28.7883 | 2.5721 | 1 | 6.0575 | 3.3808 | 3.2067 | 3.254
8.45 | 2.1 | 1.2579 | -0.26875 | 0.11407 | 1.4576 | 1.8081 | 27.7231 | -27.5231 | 100 | 2771.4895 | 1051.8045 | 12.0133 | 4.3445 | 4.751 | 0.11033 | 2.3222 | 28.2246 | Clay | 3 | Clay | 3 | Clay | 3 | Clay | 3 | 66.4763 | 30.8156 | 2.7081 | 434.4539 | 395.861 | 237.5487 | 333.4896 | 4.3063 |  |  |  |  | 4.3445 | 1.5389 | 1 | 111.475 |  |  | 1.6945 | 1 |  | 59.3792 | 27.5231 | 100 | 0 | 0 | 100 | 0 | 0 | 66.4763 | 30.8156 | 2.7081 | 1 | 6.399 | 3.2784 | 3.1794 | 3.2341
8.5 | 2.1 | 1.2583 | -0.26857 | 0.11495 | 1.4521 | 1.8052 | 27.8871 | -27.6871 | 100 | 2787.8937 | 1057.9724 | 12.0844 | 4.451 | 4.8614 | 0.11145 | 2.2927 | 28.4948 | Clay | 3 | Clay | 3 | Clay | 3 | Clay | 3 | 65.0999 | 32.0995 | 2.8006 | 445.1036 | 407.8828 | 243.068 | 337.584 | 4.3617 |  |  |  |  | 4.451 | 1.5634 | 1 | 111.475 |  |  | 1.7377 | 1 |  | 61.1824 | 27.6871 | 100 | 0 | 0 | 100 | 0 | 0 | 65.0999 | 32.0995 | 2.8006 | 1 | 6.5548 | 3.2143 | 3.166 | 3.2226
8.55 | 2.1 | 1.2582 | -0.26846 | 0.11599 | 1.4502 | 1.8027 | 28.0512 | -27.8512 | 100 | 2804.2979 | 1064.1404 | 12.1555 | 4.4319 | 4.8468 | 0.11214 | 2.3137 | 28.814 | Clay | 3 | Clay | 3 | Clay | 3 | Clay | 3 | 65.7775 | 31.4681 | 2.7544 | 443.1921 | 405.2098 | 242.3421 | 342.6888 | 4.322 |  |  |  |  | 4.4319 | 1.565 | 1 | 111.475 |  |  | 1.7152 | 1 |  | 60.7815 | 27.8512 | 100 | 0 | 0 | 100 | 0 | 0 | 65.7775 | 31.4681 | 2.7544 | 1 | 6.4741 | 3.2555 | 3.1735 | 3.2257
8.6 | 2.1 | 1.2579 | -0.26729 | 0.11688 | 1.4472 | 1.8092 | 28.2152 | -28.0152 | 100 | 2820.7021 | 1070.3084 | 12.2266 | 4.3555 | 4.7743 | 0.11947 | 2.5024 | 29.0872 | Clay | 3 | Clay | 3 | Clay | 3 | Clay | 3 | 70.7919 | 26.7637 | 2.4444 | 435.5461 | 395.7124 | 238.7158 | 346.8464 | 3.9961 |  |  |  |  | 4.3555 | 1.5687 | 1 | 111.475 |  |  | 1.6628 | 1 |  | 59.3569 | 28.0152 | 100 | 0 | 0 | 100 | 0 | 0 | 70.7919 | 26.7637 | 2.4444 | 1 | 6.286 | 3.5516 | 3.205 | 3.2483
8.65 | 0.5 | 1.2583 | -0.26862 | 0.11788 | 1.4419 | 1.8037 | 28.3793 | -28.1793 | 100 | 2837.1063 | 1076.4764 | 12.2977 | 4.4428 | 4.8661 | 0.11114 | 2.284 | 29.3941 | Clay | 3 | Clay | 3 | Clay | 3 | Clay | 3 | 65.0942 | 32.1048 | 2.801 | 444.2844 | 405.5478 | 243.306 | 351.6987 | 4.3783 |  |  |  |  | 4.4428 | 1.5723 | 1 | 111.475 |  |  | 1.6958 | 1 |  | 60.8322 | 28.1793 | 100 | 0 | 0 | 100 | 0 | 0 | 65.0942 | 32.1048 | 2.801 | 1 | 6.4053 | 3.2238 | 3.1751 | 3.2215
8.7 | 2.1 | 1.2589 | -0.26768 | 0.1183 | 1.4438 | 1.8092 | 28.5433 | -28.3433 | 100 | 2853.5105 | 1082.6444 | 12.3688 | 4.604 | 5.0291 | 0.11703 | 2.3271 | 29.5231 | Clay | 3 | Clay | 3 | Clay | 3 | Clay | 3 | 65.0602 | 32.1364 | 2.8033 | 460.3955 | 423.7555 | 252.1815 | 352.8884 | 4.2973 |  |  |  |  | 4.604 | 1.6151 | 2.0175 | 111.475 |  |  | 1.7651 | 1 |  | 63.5633 | 28.3433 | 100 | 0 | 0 | 100 | 0 | 0 | 65.0602 | 32.1364 | 2.8033 | 1 | 6.6547 | 3.2487 | 3.163 | 3.213
8.75 | 2.1 | 1.266 | -0.26969 | 0.10636 | 1.4385 | 1.805 | 28.7073 | -28.5073 | 100 | 2869.9147 | 1088.8123 | 12.4399 | 6.5591 | 6.9315 | 0.10444 | 1.5067 | 25.858 | Silty Clay | 5 | Clay | 3 | Silt mxture | 4 | Silt Mixture | 4 | 35.8773 | 56.0245 | 8.0982 | 655.9134 | 646.6025 | 394.8617 | 276.0306 | 6.637 |  |  |  |  | 3.2796 | 1.9333 | 3.1589 | 114.66 |  |  | 2.7344 | 1 |  | 96.9904 | 28.5073 | 0 | 100 | 0 | 0 | 100 | 0 | 35.8773 | 56.0245 | 8.0982 | 0.97728 | 9.9447 | 1.9001 | 2.8912 | 3.0001
8.8 | 2.1 | 1.2582 | -0.26798 | 0.11079 | 1.4303 | 1.8007 | 28.8714 | -28.6714 | 100 | 2886.3189 | 1094.9803 | 12.5109 | 4.4265 | 4.8184 | 0.11515 | 2.3898 | 27.2178 | Clay | 3 | Clay | 3 | Clay | 3 | Clay | 3 | 67.3408 | 30.0067 | 2.6526 | 442.646 | 397.0384 | 240.9198 | 302.5417 | 4.1844 |  |  |  |  | 4.4265 | 1.5802 | 1 | 111.475 |  |  | 1.6288 | 1 |  | 59.5558 | 28.6714 | 100 | 0 | 0 | 100 | 0 | 0 | 67.3408 | 30.0067 | 2.6526 | 1 | 6.1649 | 3.4116 | 3.2024 | 3.2349
8.85 | 2.1 | 1.2605 | -0.2651 | 0.10554 | 1.4359 | 1.805 | 29.0354 | -28.8354 | 100 | 2902.7231 | 1101.1483 | 12.582 | 5.0545 | 5.4233 | 0.13319 | 2.456 | 25.6063 | Clay | 3 | Clay | 3 | Clay | 3 | Clay | 3 | 64.6987 | 32.4727 | 2.8286 | 505.452 | 467.2328 | 281.7438 | 267.9281 | 4.0717 |  |  |  |  | 5.0545 | 1.7233 | 2.254 | 111.475 |  |  | 1.921 | 1 |  | 70.0849 | 28.8354 | 100 | 0 | 0 | 100 | 0 | 0 | 64.6987 | 32.4727 | 2.8286 | 1 | 7.2141 | 3.3534 | 3.1414 | 3.1963
8.9 | 2.1 | 1.2618 | -0.25941 | 0.09157 | 1.4319 | 1.7991 | 29.1995 | -28.9995 | 100 | 2919.1273 | 1107.3163 | 12.6531 | 5.3986 | 5.7056 | 0.16884 | 2.9592 | 21.3181 | Clay | 3 | Clay | 3 | Clay | 3 | Clay | 3 | 73.8312 | 23.9002 | 2.2686 | 539.8588 | 499.4817 | 302.9176 | 178.2517 | 3.3792 |  |  |  |  | 5.3986 | 1.8359 | 2.4233 | 111.475 |  |  | 2.0482 | 1 |  | 74.9223 | 28.9995 | 100 | 0 | 0 | 100 | 0 | 0 | 73.8312 | 23.9002 | 2.2686 | 1 | 7.669 | 3.9765 | 3.1614 | 3.219
8.95 | 2.1 | 1.264 | -0.25562 | 0.07812 | 1.429 | 1.7932 | 29.3635 | -29.1635 | 100 | 2935.5315 | 1113.4843 | 12.7242 | 6.0048 | 6.2523 | 0.19259 | 3.0802 | 17.1896 | Clay | 3 | Clay | 3 | Clay | 3 | Clay | 3 | 72.9455 | 24.7346 | 2.3199 | 600.4802 | 562.8419 | 343.9249 | 91.859 | 3.2465 |  |  |  |  | 6.0048 | 1.9742 | 2.7514 | 111.475 |  |  | 2.3083 | 1 |  | 84.4263 | 29.1635 | 100 | 0 | 0 | 100 | 0 | 0 | 72.9455 | 24.7346 | 2.3199 | 1 | 8.5939 | 4.0252 | 3.1241 | 3.1946
9 | 2.1 | 1.2694 | -0.25264 | 0.06675 | 1.4324 | 1.7931 | 29.5276 | -29.3276 | 100 | 2951.9357 | 1119.6522 | 12.7953 | 7.4794 | 7.6767 | 0.21126 | 2.7519 | 13.6995 | Silty Clay | 4 | Clay | 3 | Clay | 3 | Clay | 3 | 58.594 | 38.0687 | 3.3373 | 747.9379 | 729.4439 | 450.7488 | 18.6004 | 3.6338 |  |  |  |  | 4.9863 | 2.2649 | 3.606 | 114.66 |  |  | 3.0129 | 1 |  | 109.4166 | 29.3276 | 100 | 0 | 0 | 100 | 0 | 0 | 58.594 | 38.0687 | 3.3373 | 1 | 11.0761 | 3.407 | 2.9924 | 3.0931
9.05 | 2.1 | 1.2715 | -0.24948 | 0.0596 | 1.4313 | 1.7892 | 29.6916 | -29.4916 | 100 | 2968.3399 | 1125.8202 | 12.8664 | 8.0501 | 8.2158 | 0.23105 | 2.8123 | 11.5047 | Silty Clay | 4 | Clay | 3 | Clay | 3 | Clay | 3 | 57.6445 | 38.9215 | 3.4339 | 805.0094 | 791.9038 | 491.1822 | 0 | 3.5558 |  |  |  |  | 5.3667 | 2.3948 | 3.9295 | 114.66 |  |  | 3.2652 | 1 |  | 118.7856 | 29.4916 | 100 | 0 | 0 | 100 | 0 | 0 | 57.6445 | 38.9215 | 3.4339 | 1 | 11.9586 | 3.4324 | 2.9674 | 3.0734
9.1 | 2.1 | 1.272 | -0.24598 | 0.04843 | 1.4243 | 1.7764 | 29.8556 | -29.6556 | 100 | 2984.7441 | 1131.9882 | 12.9374 | 8.1976 | 8.3138 | 0.25298 | 3.0429 | 8.076 | Silty Clay | 4 | Clay | 3 | Clay | 3 | Clay | 3 | 62.1091 | 34.8673 | 3.0236 | 819.7552 | 802.4782 | 498.5385 | 0 | 3.2864 |  |  |  |  | 5.465 | 2.446 | 3.9883 | 114.66 |  |  | 3.2919 | 1 |  | 120.3717 | 29.6556 | 100 | 0 | 0 | 100 | 0 | 0 | 62.1091 | 34.8673 | 3.0236 | 1 | 12.0522 | 3.7086 | 2.9847 | 3.0878
9.15 | 2.1 | 1.2734 | -0.24348 | 0.04497 | 1.4327 | 1.7813 | 30.0197 | -29.8197 | 100 | 3001.1483 | 1138.1562 | 13.0085 | 8.5689 | 8.6699 | 0.26864 | 3.0986 | 7.014 | Silty Clay | 4 | Clay | 3 | Clay | 3 | Clay | 3 | 62.0495 | 34.9221 | 3.0284 | 856.8927 | 843.4051 | 525.2446 | 0 | 3.2273 |  |  |  |  | 5.7126 | 2.5354 | 4.202 | 114.66 |  |  | 3.4485 | 1 |  | 126.5108 | 29.8197 | 100 | 0 | 0 | 100 | 0 | 0 | 62.0495 | 34.9221 | 3.0284 | 1 | 12.5982 | 3.7471 | 2.972 | 3.077
9.2 | 2.1 | 1.2709 | -0.24059 | 0.04125 | 1.428 | 1.7764 | 30.1837 | -29.9837 | 100 | 3017.5525 | 1144.3241 | 13.0796 | 7.8917 | 7.9763 | 0.28675 | 3.595 | 5.8721 | Clay | 3 | Clay | 3 | Clay | 3 | Clay | 3 | 75.6983 | 22.1431 | 2.1587 | 789.1714 | 760.8336 | 473.2204 | 0 | 2.7816 |  |  |  |  | 7.8917 | 2.434 | 3.7858 | 111.475 |  |  | 3.0772 | 1 |  | 114.125 | 29.9837 | 100 | 0 | 0 | 100 | 0 | 0 | 75.6983 | 22.1431 | 2.1587 | 1 | 11.3036 | 4.4337 | 3.0538 | 3.1431
9.25 | 2.1 | 1.2722 | -0.23844 | 0.03915 | 1.4305 | 1.7726 | 30.3478 | -30.1478 | 126.5 | 3038.3038 | 1154.8392 | 13.1507 | 8.2358 | 8.3111 | 0.30022 | 3.6123 | 5.2275 | Clay | 3 | Clay | 3 | Clay | 3 | Clay | 3 | 74.8917 | 22.9017 | 2.2066 | 823.5782 | 751.9483 | 498.3293 | 0 | 2.7683 |  |  |  |  | 8.2358 | 2.5185 | 3.9866 | 111.475 |  |  | 3.0102 | 1 |  | 112.7922 | 30.1478 | 100 | 0 | 0 | 100 | 0 | 0 | 74.8917 | 22.9017 | 2.2066 | 1 | 11.7625 | 4.4202 | 3.0393 | 3.1296
9.3 | 2.1 | 1.2803 | -0.2228 | 0.03885 | 1.4362 | 1.7743 | 30.5118 | -30.3118 | 126.5 | 3059.0551 | 1165.3543 | 13.2218 | 10.4695 | 10.5434 | 0.3982 | 3.7768 | 5.1354 | Clay | 3 | Clay | 3 | Silt mxture | 4 | Clay | 3 | 72.4142 | 25.2353 | 2.3505 | 1046.9492 | 1013.3611 | 665.7581 | 0 | 2.6478 |  |  |  |  | 10.4695 | 3.0514 | 5.3261 | 111.475 |  |  | 4.0783 | 1 |  | 152.0042 | 30.3118 | 100 | 0 | 0 | 100 | 0 | 0 | 72.4142 | 25.2353 | 2.3505 | 1 | 15.4698 | 4.4177 | 2.9461 | 3.0565
9.35 | 2.1 | 1.2904 | -0.20315 | 0.03942 | 1.4343 | 1.7731 | 30.6759 | -30.4759 | 126.5 | 3079.8064 | 1175.8694 | 13.2929 | 13.2193 | 13.2958 | 0.52131 | 3.9209 | 5.3103 | Clay | 3 | Clay | 3 | Silt mxture | 4 | Clay | 3 | 69.6054 | 27.8805 | 2.5141 | 1321.9303 | 1335.9441 | 872.1829 | 0 | 2.5504 |  |  |  |  | 13.2193 | 3.695 | 6.9775 | 111.475 |  |  | 5.3997 | 1 |  | 200.3916 | 30.4759 | 100 | 0 | 0 | 100 | 0 | 0 | 69.6054 | 27.8805 | 2.5141 | 0.97033 | 19.6485 | 4.4345 | 2.8676 | 2.9854
9.4 | 2.1 | 1.3058 | -0.18188 | 0.04025 | 1.4379 | 1.7768 | 30.8399 | -30.6399 | 126.5 | 3100.5577 | 1186.3845 | 13.364 | 17.4164 | 17.4965 | 0.65457 | 3.7411 | 5.5651 | Silty Clay | 4 | Silt mxture | 4 | Silt mxture | 4 | Silt Mixture | 4 | 57.3573 | 39.1785 | 3.4643 | 1741.6384 | 1828.9292 | 1166.4348 | 0 | 2.673 |  |  |  |  | 11.6109 | 4.5971 | 9.165 | 114.66 |  |  | 7.4389 | 1 |  | 274.3394 | 30.6399 | 100 | 0 | 0 | 0 | 100 | 0 | 57.3573 | 39.1785 | 3.4643 | 0.9283 | 25.7861 | 4.1048 | 2.7566 | 2.8789
9.45 | 2.1 | 1.3072 | -0.16847 | 0.0386 | 1.441 | 1.783 | 31.0039 | -30.8039 | 126.5 | 3121.3091 | 1196.8996 | 13.435 | 17.8069 | 17.8797 | 0.73858 | 4.1308 | 5.0586 | Silty Clay | 4 | Silt mxture | 4 | Silt mxture | 4 | Silt Mixture | 4 | 66.5461 | 30.7504 | 2.7036 | 1780.6874 | 1872.7905 | 1191.9812 | 0 | 2.4208 |  |  |  |  | 11.8712 | 4.7539 | 9.3439 | 114.66 |  |  | 7.5554 | 1 |  | 280.9186 | 30.8039 | 100 | 0 | 0 | 0 | 100 | 0 | 66.5461 | 30.7504 | 2.7036 | 0.93693 | 26.3032 | 4.5259 | 2.7786 | 2.8986
9.5 | 2.1 | 1.3101 | -0.16543 | 0.03856 | 1.4399 | 1.7847 | 31.168 | -30.968 | 126.5 | 3142.0604 | 1207.4147 | 13.5061 | 18.596 | 18.6687 | 0.75763 | 4.0583 | 5.0464 | Silty Clay | 4 | Silt mxture | 4 | Silt mxture | 4 | Silt Mixture | 4 | 63.4653 | 33.6165 | 2.9183 | 1859.6045 | 1964.3927 | 1244.5809 | 0 | 2.4641 |  |  |  |  | 12.3974 | 4.9212 | 9.7121 | 114.66 |  |  | 7.8706 | 1 |  | 294.6589 | 30.968 | 100 | 0 | 0 | 0 | 100 | 0 | 63.4653 | 33.6165 | 2.9183 | 0.93057 | 27.2355 | 4.4312 | 2.7613 | 2.8792
9.55 | 2.1 | 1.315 | -0.1587 | 0.03901 | 1.4389 | 1.7868 | 31.332 | -31.132 | 126.5 | 3162.8117 | 1217.9298 | 13.5772 | 19.9232 | 19.9978 | 0.79979 | 3.9994 | 5.1845 | Silty Clay | 4 | Silt mxture | 4 | Silt mxture | 4 | Silt Mixture | 4 | 59.9894 | 36.8055 | 3.205 | 1992.3164 | 2119.5377 | 1333.188 | 0 | 2.5004 |  |  |  |  | 13.2821 | 5.2065 | 10.3323 | 114.66 |  |  | 8.4466 | 1 |  | 317.9307 | 31.132 | 100 | 0 | 0 | 0 | 100 | 0 | 59.9894 | 36.8055 | 3.205 | 0.92113 | 28.9487 | 4.3428 | 2.7358 | 2.8521
9.6 | 0.4 | 1.3251 | -0.15515 | 0.03912 | 1.4379 | 1.785 | 31.4961 | -31.2961 | 126.5 | 3183.563 | 1228.4449 | 13.6483 | 22.6839 | 22.759 | 0.82203 | 3.6119 | 5.2183 | Silty Clay | 5 | Silt mxture | 4 | Silt mxture | 4 | Silt Mixture | 4 | 46.4491 | 48.4346 | 5.1163 | 2268.3898 | 2443.1665 | 1517.2694 | 0 | 2.7686 |  |  |  |  | 11.3419 | 5.7252 | 11.6209 | 114.66 |  |  | 9.7169 | 1 |  | 366.475 | 31.2961 | 0 | 100 | 0 | 0 | 100 | 0 | 46.4491 | 48.4346 | 5.1163 | 0.89463 | 32.5363 | 3.8835 | 2.6656 | 2.7807
9.65 | 0.4 | 1.3295 | -0.14291 | 0.03921 | 1.4373 | 1.7867 | 31.6601 | -31.4601 | 126.5 | 3204.3143 | 1238.96 | 13.7194 | 23.8854 | 23.9609 | 0.89871 | 3.7507 | 5.2459 | Silty Clay | 4 | Silt mxture | 4 | Silt mxture | 4 | Silt Mixture | 4 | 48.3939 | 46.8689 | 4.7372 | 2388.5405 | 2583.3464 | 1597.3964 | 0 | 2.6661 |  |  |  |  | 15.9236 | 6.0175 | 12.1818 | 114.66 |  |  | 10.2106 | 1 |  | 387.502 | 31.4601 | 100 | 0 | 0 | 0 | 100 | 0 | 48.3939 | 46.8689 | 4.7372 | 0.89316 | 34.0798 | 4.0195 | 2.6611 | 2.7741
9.7 | 2.1 | 1.3306 | -0.13701 | 0.03998 | 1.4355 | 1.7871 | 31.8241 | -31.6241 | 126.5 | 3225.0656 | 1249.4751 | 13.7905 | 24.1994 | 24.2784 | 0.93568 | 3.854 | 5.4822 | Silty Clay | 4 | Silt mxture | 4 | Silt mxture | 4 | Silt Mixture | 4 | 50.626 | 45.0213 | 4.3527 | 2419.9435 | 2619.4708 | 1618.5586 | 0 | 2.5947 |  |  |  |  | 16.133 | 6.1158 | 12.3299 | 114.66 |  |  | 10.2683 | 1 |  | 392.9206 | 31.6241 | 100 | 0 | 0 | 0 | 100 | 0 | 50.626 | 45.0213 | 4.3527 | 0.89555 | 34.3315 | 4.1281 | 2.6667 | 2.7774
9.75 | 2.1 | 1.3313 | -0.13793 | 0.03905 | 1.4331 | 1.7846 | 31.9882 | -31.7882 | 126.5 | 3245.8169 | 1259.9902 | 13.8615 | 24.396 | 24.4709 | 0.92991 | 3.8001 | 5.1968 | Silty Clay | 4 | Silt mxture | 4 | Silt mxture | 4 | Silt Mixture | 4 | 49.0127 | 46.3619 | 4.6254 | 2439.6045 | 2640.8971 | 1631.3919 | 0 | 2.6315 |  |  |  |  | 16.264 | 6.1525 | 12.4197 | 114.66 |  |  | 10.265 | 1 |  | 396.1346 | 31.7882 | 100 | 0 | 0 | 0 | 100 | 0 | 49.0127 | 46.3619 | 4.6254 | 0.89421 | 34.3246 | 4.07 | 2.6626 | 2.7708
9.8 | 2.1 | 1.3335 | -0.13765 | 0.03864 | 1.4356 | 1.7835 | 32.1522 | -31.9522 | 126.5 | 3266.5682 | 1270.5052 | 13.9326 | 24.9968 | 25.0698 | 0.93167 | 3.7163 | 5.0709 | Silty Clay | 5 | Silt mxture | 4 | Silt mxture | 4 | Silt Mixture | 4 | 46.2075 | 48.626 | 5.1665 | 2499.6798 | 2710.1401 | 1671.3213 | 0 | 2.6909 |  |  |  |  | 12.4984 | 6.2676 | 12.6992 | 114.66 |  |  | 10.4554 | 1 |  | 406.521 | 31.9522 | 0 | 100 | 0 | 0 | 100 | 0 | 46.2075 | 48.626 | 5.1665 | 0.88988 | 34.8708 | 3.9753 | 2.6506 | 2.7565
9.85 | 2.1 | 1.3339 | -0.13363 | 0.03813 | 1.4336 | 1.7811 | 32.3163 | -32.1163 | 126.5 | 3287.3196 | 1281.0203 | 14.0037 | 25.1033 | 25.1741 | 0.95685 | 3.801 | 4.9144 | Silty Clay | 4 | Silt mxture | 4 | Silt mxture | 4 | Silt Mixture | 4 | 48.1869 | 47.0376 | 4.7755 | 2510.3296 | 2721.1833 | 1678.2708 | 0 | 2.6309 |  |  |  |  | 16.7355 | 6.3175 | 12.7479 | 114.66 |  |  | 10.4089 | 1 |  | 408.1775 | 32.1163 | 100 | 0 | 0 | 0 | 100 | 0 | 48.1869 | 47.0376 | 4.7755 | 0.89293 | 34.8079 | 4.0665 | 2.6579 | 2.7615
9.9 | 2.1 | 1.3347 | -0.1269 | 0.03781 | 1.4335 | 1.7809 | 32.4803 | -32.2803 | 126.5 | 3308.0709 | 1291.5354 | 14.0748 | 25.3081 | 25.3775 | 0.99902 | 3.9366 | 4.8161 | Silty Clay | 4 | Silt mxture | 4 | Silt mxture | 4 | Silt Mixture | 4 | 51.3846 | 44.3821 | 4.2333 | 2530.8098 | 2743.8906 | 1691.83 | 0 | 2.5402 |  |  |  |  | 16.8721 | 6.4001 | 12.8428 | 114.66 |  |  | 10.4097 | 1 |  | 411.5836 | 32.2803 | 100 | 0 | 0 | 0 | 100 | 0 | 51.3846 | 44.3821 | 4.2333 | 0.89683 | 34.9057 | 4.2111 | 2.6675 | 2.7688
9.95 | 2.1 | 1.3359 | -0.12751 | 0.03774 | 1.4346 | 1.7785 | 32.6444 | -32.4444 | 126.5 | 3328.8222 | 1302.0505 | 14.1459 | 25.6412 | 25.7103 | 0.9952 | 3.8708 | 4.7947 | Silty Clay | 4 | Silt mxture | 4 | Silt mxture | 4 | Silt Mixture | 4 | 49.325 | 46.1045 | 4.5705 | 2564.1243 | 2781.8271 | 1714.0191 | 0 | 2.5834 |  |  |  |  | 17.0942 | 6.4635 | 12.9981 | 114.66 |  |  | 10.4706 | 1 |  | 417.2741 | 32.4444 | 100 | 0 | 0 | 0 | 100 | 0 | 49.325 | 46.1045 | 4.5705 | 0.89449 | 35.0837 | 4.1387 | 2.6607 | 2.7597
10 | 2.1 | 1.3384 | -0.12387 | 0.03761 | 1.4374 | 1.7771 | 32.8084 | -32.6084 | 126.5 | 3349.5735 | 1312.5656 | 14.217 | 26.3376 | 26.406 | 1.018 | 3.8552 | 4.7548 | Silty Clay | 4 | Silt mxture | 4 | Silt mxture | 4 | Silt Mixture | 4 | 48.1469 | 47.0701 | 4.783 | 2633.7571 | 2862.4597 | 1760.4026 | 0 | 2.5939 |  |  |  |  | 17.5584 | 6.6151 | 13.3228 | 114.66 |  |  | 10.6981 | 1 |  | 429.369 | 32.6084 | 100 | 0 | 0 | 0 | 100 | 0 | 48.1469 | 47.0701 | 4.783 | 0.89177 | 35.7783 | 4.1163 | 2.6529 | 2.7498
10.05 | 2.1 | 1.3367 | -0.13799 | 0.03653 | 1.434 | 1.7804 | 32.9724 | -32.7724 | 126.5 | 3370.3248 | 1323.0807 | 14.2881 | 25.857 | 25.9207 | 0.92954 | 3.5861 | 4.4232 | Silty Clay | 5 | Silt mxture | 4 | Silt mxture | 4 | Silt Mixture | 4 | 42.0271 | 51.8182 | 6.1547 | 2585.6968 | 2804.136 | 1728.0442 | 0 | 2.7886 |  |  |  |  | 12.9285 | 6.4553 | 13.0963 | 114.66 |  |  | 10.3813 | 1 |  | 420.6204 | 32.7724 | 0 | 100 | 0 | 0 | 100 | 0 | 42.0271 | 51.8182 | 6.1547 | 0.88751 | 34.7427 | 3.8354 | 2.6411 | 2.7354
10.1 | 2.1 | 1.3327 | -0.12807 | 0.03652 | 1.437 | 1.784 | 33.1365 | -32.9365 | 126.5 | 3391.0761 | 1333.5958 | 14.3591 | 24.7592 | 24.8229 | 0.99169 | 3.9951 | 4.4202 | Silty Clay | 4 | Silt mxture | 4 | Silt mxture | 4 | Silt Mixture | 4 | 53.5029 | 42.5694 | 3.9277 | 2475.9228 | 2673.7642 | 1654.8586 | 0 | 2.5031 |  |  |  |  | 16.5062 | 6.3277 | 12.584 | 114.66 |  |  | 9.7927 | 1 |  | 401.0646 | 32.9365 | 100 | 0 | 0 | 0 | 100 | 0 | 53.5029 | 42.5694 | 3.9277 | 0.90588 | 33.2034 | 4.2879 | 2.6886 | 2.7803
10.15 | 1.2 | 1.3291 | -0.12448 | 0.03648 | 1.4327 | 1.7778 | 33.3005 | -33.1005 | 126.5 | 3411.8274 | 1344.1109 | 14.4302 | 23.7871 | 23.8506 | 1.0142 | 4.2522 | 4.4079 | Silty Clay | 4 | Silt mxture | 4 | Silt mxture | 4 | Silt Mixture | 4 | 61.3641 | 35.5511 | 3.0849 | 2378.71 | 2558.1547 | 1590.0382 | 0 | 2.3517 |  |  |  |  | 15.8581 | 6.1826 | 12.1303 | 114.66 |  |  | 9.2712 | 1 |  | 383.7232 | 33.1005 | 100 | 0 | 0 | 0 | 100 | 0 | 61.3641 | 35.5511 | 3.0849 | 0.91898 | 31.7563 | 4.5798 | 2.7224 | 2.8111
10.2 | 2.1 | 1.3271 | -0.12133 | 0.03643 | 1.4336 | 1.7799 | 33.4646 | -33.2646 | 126.5 | 3432.5787 | 1354.626 | 14.5013 | 23.2382 | 23.3015 | 1.0339 | 4.4371 | 4.3925 | Silty Clay | 4 | Silt mxture | 4 | Silt mxture | 4 | Silt Mixture | 4 | 66.887 | 30.4315 | 2.6815 | 2323.823 | 2492.3351 | 1553.4322 | 0 | 2.2537 |  |  |  |  | 15.4922 | 6.1092 | 11.874 | 114.66 |  |  | 8.9469 | 1 |  | 373.8503 | 33.2646 | 100 | 0 | 0 | 0 | 100 | 0 | 66.887 | 30.4315 | 2.6815 | 0.9278 | 30.8548 | 4.7899 | 2.7449 | 2.8309
10.25 | 2.1 | 1.3292 | -0.11005 | 0.03639 | 1.432 | 1.7788 | 33.6286 | -33.4286 | 126.5 | 3453.3301 | 1365.1411 | 14.5724 | 23.8226 | 23.8857 | 1.1046 | 4.6245 | 4.3803 | Clay | 3 | Silt mxture | 4 | Silt mxture | 4 | Silt Mixture | 4 | 71.1153 | 26.4591 | 2.4256 | 2382.2599 | 2559.843 | 1592.3783 | 0 | 2.1624 |  |  |  |  | 23.8226 | 6.2827 | 12.1466 | 111.475 |  |  | 9.1265 | 1 |  | 383.9764 | 33.4286 | 100 | 0 | 0 | 0 | 100 | 0 | 71.1153 | 26.4591 | 2.4256 | 0.93024 | 31.4824 | 4.9848 | 2.7506 | 2.8348
10.3 | 2.1 | 1.3323 | -0.1008 | 0.03633 | 1.4343 | 1.7811 | 33.7927 | -33.5927 | 126.5 | 3474.0814 | 1375.6562 | 14.6435 | 24.6609 | 24.7237 | 1.1625 | 4.7021 | 4.3619 | Clay | 3 | Silt mxture | 4 | Silt mxture | 4 | Silt Mixture | 4 | 72.2009 | 25.4363 | 2.3628 | 2466.0923 | 2657.2174 | 1648.2489 | 0 | 2.1267 |  |  |  |  | 24.6609 | 6.4903 | 12.5377 | 111.475 |  |  | 9.4147 | 1 |  | 398.5826 | 33.5927 | 100 | 0 | 0 | 0 | 100 | 0 | 72.2009 | 25.4363 | 2.3628 | 0.92874 | 32.405 | 5.0574 | 2.746 | 2.8284
10.35 | 0.8 | 1.3459 | -0.09482 | 0.03629 | 1.4306 | 1.7796 | 33.9567 | -33.7567 | 126.5 | 3494.8327 | 1386.1713 | 14.7146 | 28.3829 | 28.4455 | 1.2 | 4.2186 | 4.3496 | Silty Clay | 4 | Silt mxture | 4 | Silt mxture | 4 | Silt Mixture | 4 | 55.327 | 40.9783 | 3.6947 | 2838.2863 | 3093.8512 | 1896.3664 | 0 | 2.3705 |  |  |  |  | 18.9219 | 7.1949 | 14.2746 | 114.66 |  |  | 10.9568 | 1 |  | 464.0777 | 33.7567 | 100 | 0 | 0 | 0 | 100 | 0 | 55.327 | 40.9783 | 3.6947 | 0.89992 | 36.9171 | 4.4947 | 2.6697 | 2.7516
10.4 | 2 | 1.3308 | -0.09115 | 0.03624 | 1.4344 | 1.7826 | 34.1207 | -33.9207 | 126.5 | 3515.584 | 1396.6864 | 14.7857 | 24.2513 | 24.3137 | 1.223 | 5.03 | 4.3342 | Clay | 3 | Silt mxture | 4 | Silt mxture | 4 | Clay | 3 | 81.2707 | 16.9377 | 1.7916 | 2425.1318 | 2606.5405 | 1620.9154 | 0 | 1.9881 |  |  |  |  | 24.2513 | 6.4817 | 12.3464 | 111.475 |  |  | 9.0793 | 1 |  | 390.9811 | 33.9207 | 100 | 0 | 0 | 100 | 0 | 0 | 81.2707 | 16.9377 | 1.7916 | 0.94063 | 31.5088 | 5.422 | 2.7759 | 2.8535
10.45 | 2.1 | 1.3303 | -0.09876 | 0.03618 | 1.4377 | 1.7884 | 34.2848 | -34.0848 | 126.5 | 3536.3353 | 1407.2014 | 14.8567 | 24.1011 | 24.1633 | 1.1753 | 4.8641 | 4.3158 | Clay | 3 | Silt mxture | 4 | Silt mxture | 4 | Silt Mixture | 4 | 77.0879 | 20.8382 | 2.0739 | 2410.113 | 2587.6195 | 1610.8852 | 0 | 2.0559 |  |  |  |  | 24.1011 | 6.4236 | 12.2762 | 111.475 |  |  | 8.9389 | 1 |  | 388.1429 | 34.0848 | 100 | 0 | 0 | 0 | 100 | 0 | 77.0879 | 20.8382 | 2.0739 | 0.93885 | 31.0416 | 5.2481 | 2.7706 | 2.8457
10.5 | 2.1 | 1.329 | -0.13153 | 0.03614 | 1.4294 | 1.7795 | 34.4488 | -34.2488 | 126.5 | 3557.0866 | 1417.7165 | 14.9278 | 23.7543 | 23.8163 | 0.97001 | 4.0729 | 4.3035 | Silty Clay | 4 | Silt mxture | 4 | Silt mxture | 4 | Silt Mixture | 4 | 56.7182 | 39.7481 | 3.5337 | 2375.4331 | 2545.5782 | 1587.7535 | 0 | 2.4553 |  |  |  |  | 15.8362 | 6.1909 | 12.1143 | 114.66 |  |  | 8.7176 | 1 |  | 381.8367 | 34.2488 | 100 | 0 | 0 | 0 | 100 | 0 | 56.7182 | 39.7481 | 3.5337 | 0.92251 | 30.1347 | 4.4016 | 2.7271 | 2.7993
10.55 | 2.1 | 1.3222 | -0.14213 | 0.03613 | 1.4334 | 1.7831 | 34.6129 | -34.4129 | 126.5 | 3577.8379 | 1428.2316 | 14.9989 | 21.8975 | 21.9594 | 0.9036 | 4.1149 | 4.3005 | Silty Clay | 4 | Silt mxture | 4 | Silt mxture | 4 | Silt Mixture | 4 | 60.1705 | 36.6409 | 3.1886 | 2189.7458 | 2325.8966 | 1463.9589 | 0 | 2.4302 |  |  |  |  | 14.5983 | 5.8035 | 11.2477 | 114.66 |  |  | 7.8677 | 1 |  | 348.8845 | 34.4129 | 100 | 0 | 0 | 0 | 100 | 0 | 60.1705 | 36.6409 | 3.1886 | 0.93567 | 27.5367 | 4.4798 | 2.761 | 2.829
10.6 | 2.1 | 1.3224 | -0.13763 | 0.0361 | 1.4319 | 1.7845 | 34.7769 | -34.5769 | 126.5 | 3598.5892 | 1438.7467 | 15.07 | 21.9466 | 22.0084 | 0.93179 | 4.2338 | 4.2913 | Silty Clay | 4 | Silt mxture | 4 | Silt mxture | 4 | Silt Mixture | 4 | 63.194 | 33.8673 | 2.9387 | 2194.661 | 2330.4429 | 1467.2269 | 0 | 2.3619 |  |  |  |  | 14.6311 | 5.8456 | 11.2706 | 114.66 |  |  | 7.8229 | 1 |  | 349.5664 | 34.5769 | 100 | 0 | 0 | 0 | 100 | 0 | 63.194 | 33.8673 | 2.9387 | 0.93957 | 27.4422 | 4.6108 | 2.7705 | 2.8363
10.65 | 2.1 | 1.3219 | -0.12828 | 0.03608 | 1.4317 | 1.7847 | 34.9409 | -34.7409 | 126.5 | 3619.3406 | 1449.2618 | 15.1411 | 21.8292 | 21.8909 | 0.99037 | 4.5241 | 4.2851 | Clay | 3 | Silt mxture | 4 | Silt mxture | 4 | Silt Mixture | 4 | 70.9106 | 26.6519 | 2.4375 | 2182.919 | 2315.3978 | 1459.3931 | 0 | 2.2104 |  |  |  |  | 21.8292 | 5.8842 | 11.2158 | 111.475 |  |  | 7.7103 | 1 |  | 347.3097 | 34.7409 | 100 | 0 | 0 | 0 | 100 | 0 | 70.9106 | 26.6519 | 2.4375 | 0.9486 | 27.1758 | 4.9318 | 2.7936 | 2.8569
10.7 | 2.1 | 1.3185 | -0.1304 | 0.03605 | 1.4311 | 1.7837 | 35.105 | -34.905 | 126.5 | 3640.0919 | 1459.7769 | 15.2122 | 20.898 | 20.9596 | 0.97709 | 4.6618 | 4.2759 | Clay | 3 | Silt mxture | 4 | Silt mxture | 4 | Clay | 3 | 75.6726 | 22.1672 | 2.1602 | 2089.8023 | 2204.6124 | 1397.3064 | 0 | 2.1451 |  |  |  |  | 20.898 | 5.71 | 10.7811 | 111.475 |  |  | 7.2676 | 1 |  | 330.6919 | 34.905 | 100 | 0 | 0 | 100 | 0 | 0 | 75.6726 | 22.1672 | 2.1602 | 0.95892 | 25.8236 | 5.1051 | 2.82 | 2.8797
10.75 | 2.1 | 1.3126 | -0.12478 | 0.03604 | 1.4318 | 1.7832 | 35.269 | -35.069 | 126.5 | 3660.8432 | 1470.292 | 15.2832 | 19.2678 | 19.3293 | 1.0123 | 5.2371 | 4.2728 | Clay | 3 | Silt mxture | 4 | Silt mxture | 4 | Clay | 3 | 92.5152 | 7.1348 | 0.35 | 1926.7797 | 2011.5952 | 1288.6217 | 0 | 1.9094 |  |  |  |  | 19.2678 | 5.447 | 10.0204 | 111.475 |  |  | 6.5511 | 1 |  | 301.7393 | 35.069 | 100 | 0 | 0 | 100 | 0 | 0 | 92.5152 | 7.1348 | 0.35 | 0.98387 | 23.6632 | 5.7849 | 2.8849 | 2.9394
10.8 | 2.1 | 1.3191 | -0.13005 | 0.03604 | 1.4313 | 1.7828 | 35.4331 | -35.2331 | 126.5 | 3681.5945 | 1480.8071 | 15.3543 | 21.0537 | 21.1152 | 0.97928 | 4.6378 | 4.2728 | Clay | 3 | Silt mxture | 4 | Silt mxture | 4 | Clay | 3 | 74.8525 | 22.9386 | 2.2089 | 2105.3672 | 2220.4776 | 1407.6801 | 0 | 2.1562 |  |  |  |  | 21.0537 | 5.7548 | 10.8538 | 111.475 |  |  | 7.2126 | 1 |  | 333.0716 | 35.2331 | 100 | 0 | 0 | 100 | 0 | 0 | 74.8525 | 22.9386 | 2.2089 | 0.95965 | 25.6581 | 5.0807 | 2.8206 | 2.8758
10.85 | 2.1 | 1.3138 | -0.12326 | 0.03604 | 1.429 | 1.7783 | 35.5971 | -35.3971 | 126.5 | 3702.3458 | 1491.3222 | 15.4254 | 19.5955 | 19.657 | 1.0218 | 5.1983 | 4.2728 | Clay | 3 | Silt mxture | 4 | Silt mxture | 4 | Clay | 3 | 91.0885 | 8.0597 | 0.85176 | 1959.548 | 2047.7049 | 1310.4673 | 0 | 1.9237 |  |  |  |  | 19.5955 | 5.53 | 10.1733 | 111.475 |  |  | 6.5752 | 1 |  | 307.1557 | 35.3971 | 100 | 0 | 0 | 100 | 0 | 0 | 91.0885 | 8.0597 | 0.85176 | 0.98308 | 23.7375 | 5.7387 | 2.8815 | 2.9318
10.9 | 2.1 | 1.315 | -0.14069 | 0.03603 | 1.4307 | 1.7811 | 35.7612 | -35.5612 | 126.5 | 3723.0971 | 1501.8373 | 15.4965 | 19.9395 | 20.001 | 0.91262 | 4.5629 | 4.2698 | Clay | 3 | Silt mxture | 4 | Silt mxture | 4 | Clay | 3 | 74.3989 | 23.3656 | 2.2355 | 1993.9548 | 2086.9576 | 1333.4022 | 0 | 2.1916 |  |  |  |  | 19.9395 | 5.5054 | 10.3338 | 111.475 |  |  | 6.6579 | 1 |  | 313.0436 | 35.5612 | 100 | 0 | 0 | 100 | 0 | 0 | 74.3989 | 23.3656 | 2.2355 | 0.96771 | 23.889 | 5.0311 | 2.8405 | 2.889
10.95 | 2.1 | 1.316 | -0.13517 | 0.03603 | 1.4254 | 1.776 | 35.9252 | -35.7252 | 126.5 | 3743.8484 | 1512.3524 | 15.5676 | 20.1962 | 20.2577 | 0.94721 | 4.6758 | 4.2698 | Clay | 3 | Silt mxture | 4 | Silt mxture | 4 | Clay | 3 | 76.9515 | 20.9661 | 2.0823 | 2019.6234 | 2115.9352 | 1350.5145 | 0 | 2.1387 |  |  |  |  | 20.1962 | 5.5905 | 10.4536 | 111.475 |  |  | 6.7054 | 1 |  | 317.3903 | 35.7252 | 100 | 0 | 0 | 100 | 0 | 0 | 76.9515 | 20.9661 | 2.0823 | 0.96972 | 24.0668 | 5.1518 | 2.8451 | 2.8917
11 | 2.1 | 1.3172 | -0.13468 | 0.03604 | 1.4278 | 1.7774 | 36.0892 | -35.8892 | 126.5 | 3764.5997 | 1522.8675 | 15.6387 | 20.5458 | 20.6073 | 0.95028 | 4.6114 | 4.2728 | Clay | 3 | Silt mxture | 4 | Silt mxture | 4 | Clay | 3 | 74.8329 | 22.9571 | 2.2101 | 2054.5763 | 2155.8408 | 1373.8194 | 0 | 2.1686 |  |  |  |  | 20.5458 | 5.6645 | 10.6167 | 111.475 |  |  | 6.7883 | 1 |  | 323.3761 | 35.8892 | 100 | 0 | 0 | 100 | 0 | 0 | 74.8329 | 22.9571 | 2.2101 | 0.96698 | 24.3246 | 5.0749 | 2.8373 | 2.8822
11.05 | 0.3 | 1.316 | -0.13664 | 0.03602 | 1.4303 | 1.7761 | 36.2533 | -36.0533 | 126.5 | 3785.351 | 1533.3825 | 15.7098 | 20.1962 | 20.2577 | 0.938 | 4.6303 | 4.2667 | Clay | 3 | Silt mxture | 4 | Silt mxture | 4 | Clay | 3 | 75.7846 | 22.062 | 2.1535 | 2019.6234 | 2113.4887 | 1350.5116 | 0 | 2.1597 |  |  |  |  | 20.1962 | 5.5962 | 10.4536 | 111.475 |  |  | 6.6002 | 1 |  | 317.0233 | 36.0533 | 100 | 0 | 0 | 100 | 0 | 0 | 75.7846 | 22.062 | 2.1535 | 0.97096 | 23.7293 | 5.1075 | 2.8471 | 2.8889
11.1 | 2 | 1.3123 | -0.13708 | 0.03601 | 1.4256 | 1.7695 | 36.4173 | -36.2173 | 126.5 | 3806.1024 | 1543.8976 | 15.7808 | 19.1968 | 19.2582 | 0.93524 | 4.8563 | 4.2636 | Clay | 3 | Silt mxture | 4 | Silt mxture | 4 | Clay | 3 | 82.8928 | 15.4402 | 1.667 | 1919.6798 | 1994.6822 | 1283.8796 | 0 | 2.0592 |  |  |  |  | 19.1968 | 5.4163 | 9.9872 | 111.475 |  |  | 6.1665 | 1 |  | 299.2023 | 36.2173 | 100 | 0 | 0 | 100 | 0 | 0 | 82.8928 | 15.4402 | 1.667 | 0.9844 | 22.3713 | 5.3888 | 2.8817 | 2.9191
11.15 | 2.1 | 1.3156 | -0.13601 | 0.03595 | 1.4281 | 1.7746 | 36.5814 | -36.3814 | 126.5 | 3826.8537 | 1554.4127 | 15.8519 | 20.1007 | 20.1618 | 0.94194 | 4.6719 | 4.2452 | Clay | 3 | Silt mxture | 4 | Silt mxture | 4 | Clay | 3 | 76.9777 | 20.9416 | 2.0807 | 2010.0659 | 2099.7669 | 1344.1193 | 0 | 2.1404 |  |  |  |  | 20.1007 | 5.596 | 10.4088 | 111.475 |  |  | 6.4615 | 1 |  | 314.965 | 36.3814 | 100 | 0 | 0 | 100 | 0 | 0 | 76.9777 | 20.9416 | 2.0807 | 0.97488 | 23.2971 | 5.1618 | 2.8561 | 2.893
11.2 | 2.1 | 1.318 | -0.13211 | 0.03597 | 1.4297 | 1.7725 | 36.7454 | -36.5454 | 126.5 | 3847.605 | 1564.9278 | 15.923 | 20.7478 | 20.8091 | 0.96638 | 4.644 | 4.2513 | Clay | 3 | Silt mxture | 4 | Silt mxture | 4 | Clay | 3 | 75.4077 | 22.4163 | 2.176 | 2074.7834 | 2174.6949 | 1387.2702 | 0 | 2.1533 |  |  |  |  | 20.7478 | 5.7439 | 10.7109 | 111.475 |  |  | 6.6562 | 1 |  | 326.2042 | 36.5454 | 100 | 0 | 0 | 100 | 0 | 0 | 75.4077 | 22.4163 | 2.176 | 0.97093 | 23.9235 | 5.1171 | 2.845 | 2.881
11.25 | 2.1 | 1.3192 | -0.14358 | 0.03598 | 1.4296 | 1.7701 | 36.9094 | -36.7094 | 126.5 | 3868.3563 | 1575.4429 | 15.9941 | 21.081 | 21.1422 | 0.89452 | 4.2309 | 4.2544 | Silty Clay | 4 | Silt mxture | 4 | Silt mxture | 4 | Silt Mixture | 4 | 64.268 | 32.8727 | 2.8593 | 2108.0979 | 2212.673 | 1409.4829 | 0 | 2.3635 |  |  |  |  | 14.054 | 5.746 | 10.8664 | 114.66 |  |  | 6.7305 | 1 |  | 331.9009 | 36.7094 | 100 | 0 | 0 | 0 | 100 | 0 | 64.268 | 32.8727 | 2.8593 | 0.95979 | 24.095 | 4.657 | 2.8151 | 2.8494
11.3 | 2.1 | 1.3164 | -0.14709 | 0.03598 | 1.4285 | 1.7728 | 37.0735 | -36.8735 | 126.5 | 3889.1076 | 1585.958 | 16.0652 | 20.3218 | 20.3831 | 0.87253 | 4.2806 | 4.2544 | Silty Clay | 4 | Silt mxture | 4 | Silt mxture | 4 | Clay | 3 | 66.5954 | 30.7042 | 2.7003 | 2032.1846 | 2122.1425 | 1358.8739 | 0 | 2.3361 |  |  |  |  | 13.5479 | 5.5933 | 10.5121 | 114.66 |  |  | 6.3965 | 1 |  | 318.3214 | 36.8735 | 100 | 0 | 0 | 100 | 0 | 0 | 66.5954 | 30.7042 | 2.7003 | 0.96735 | 23.033 | 4.7321 | 2.8343 | 2.8648
11.35 | 2.1 | 1.317 | -0.13288 | 0.036 | 1.4277 | 1.7675 | 37.2375 | -37.0375 | 126.5 | 3909.8589 | 1596.4731 | 16.1363 | 20.4693 | 20.5307 | 0.96155 | 4.6835 | 4.2606 | Clay | 3 | Silt mxture | 4 | Silt mxture | 4 | Clay | 3 | 76.7888 | 21.1188 | 2.0924 | 2046.9303 | 2138.2801 | 1368.7103 | 0 | 2.1352 |  |  |  |  | 20.4693 | 5.7092 | 10.581 | 111.475 |  |  | 6.4028 | 1 |  | 320.742 | 37.0375 | 100 | 0 | 0 | 100 | 0 | 0 | 76.7888 | 21.1188 | 2.0924 | 0.97712 | 23.1204 | 5.1764 | 2.8593 | 2.8878
11.4 | 2.1 | 1.3123 | -0.1438 | 0.036 | 1.4281 | 1.7649 | 37.4016 | -37.2016 | 126.5 | 3930.6102 | 1606.9882 | 16.2073 | 19.1859 | 19.2472 | 0.89314 | 4.6404 | 4.2606 | Clay | 3 | Silt mxture | 4 | Silt mxture | 4 | Clay | 3 | 77.4171 | 20.5296 | 2.0533 | 1918.5876 | 1986.068 | 1283.1485 | 0 | 2.155 |  |  |  |  | 19.1859 | 5.4168 | 9.982 | 111.475 |  |  | 5.8841 | 1 |  | 297.9102 | 37.2016 | 100 | 0 | 0 | 100 | 0 | 0 | 77.4171 | 20.5296 | 2.0533 | 0.98649 | 21.4281 | 5.1681 | 2.8833 | 2.9064
11.45 | 2.1 | 1.3001 | -0.17998 | 0.03598 | 1.4313 | 1.7701 | 37.5656 | -37.3656 | 126.5 | 3951.3615 | 1617.5033 | 16.2784 | 15.8763 | 15.9375 | 0.66647 | 4.1818 | 4.2544 | Clay | 3 | Silt mxture | 4 | Silt mxture | 4 | Clay | 3 | 70.9501 | 26.6147 | 2.4352 | 1587.6271 | 1595.4717 | 1062.5023 | 0 | 2.3913 |  |  |  |  | 15.8763 | 4.5902 | 8.4375 | 111.475 |  |  | 4.6433 | 1 |  | 239.3208 | 37.3656 | 100 | 0 | 0 | 100 | 0 | 0 | 70.9501 | 26.6147 | 2.4352 | 1 | 17.2635 | 4.7735 | 2.9311 | 2.9407
11.5 | 2.1 | 1.3054 | -0.19163 | 0.03601 | 1.4262 | 1.7682 | 37.7297 | -37.5297 | 126.5 | 3972.1129 | 1628.0184 | 16.3495 | 17.3072 | 17.3686 | 0.59348 | 3.417 | 4.2636 | Silty Clay | 4 | Silt mxture | 4 | Silt mxture | 4 | Silt Mixture | 4 | 49.4396 | 46.0098 | 4.5506 | 1730.7156 | 1762.6061 | 1157.9035 | 0 | 2.9265 |  |  |  |  | 11.5381 | 4.7812 | 9.1053 | 114.66 |  |  | 5.1202 | 1 |  | 264.3909 | 37.5297 | 100 | 0 | 0 | 0 | 100 | 0 | 49.4396 | 46.0098 | 4.5506 | 0.97207 | 18.7584 | 3.8582 | 2.8441 | 2.8571
11.55 | 2.1 | 1.3074 | -0.1591 | 0.03601 | 1.4289 | 1.7672 | 37.8937 | -37.6937 | 126.5 | 3992.8642 | 1638.5335 | 16.4206 | 17.8588 | 17.9202 | 0.79728 | 4.4491 | 4.2636 | Clay | 3 | Silt mxture | 4 | Silt mxture | 4 | Clay | 3 | 74.4832 | 23.2862 | 2.2306 | 1785.8757 | 1826.2796 | 1194.6769 | 0 | 2.2476 |  |  |  |  | 17.8588 | 5.1004 | 9.3627 | 111.475 |  |  | 5.2785 | 1 |  | 273.9419 | 37.6937 | 100 | 0 | 0 | 100 | 0 | 0 | 74.4832 | 23.2862 | 2.2306 | 0.99592 | 19.4161 | 5.0069 | 2.9061 | 2.9184
11.6 | 2.1 | 1.3156 | -0.12671 | 0.03601 | 1.4301 | 1.7642 | 38.0577 | -37.8577 | 126.5 | 4013.6155 | 1649.0486 | 16.4917 | 20.0979 | 20.1593 | 1.0002 | 4.9615 | 4.2636 | Clay | 3 | Silt mxture | 4 | Silt mxture | 4 | Clay | 3 | 84.3858 | 14.0714 | 1.5428 | 2009.7928 | 2088.4909 | 1343.955 | 0 | 2.0155 |  |  |  |  | 20.0979 | 5.709 | 10.4077 | 111.475 |  |  | 6.0361 | 1 |  | 313.2736 | 37.8577 | 100 | 0 | 0 | 100 | 0 | 0 | 84.3858 | 14.0714 | 1.5428 | 0.99158 | 21.9692 | 5.51 | 2.894 | 2.9102
11.65 | 2.1 | 1.3279 | -0.14561 | 0.03602 | 1.4256 | 1.7615 | 38.2218 | -38.0218 | 126.5 | 4034.3668 | 1659.5636 | 16.5628 | 23.4703 | 23.5318 | 0.8818 | 3.7473 | 4.2667 | Silty Clay | 4 | Silt mxture | 4 | Silt mxture | 4 | Silt Mixture | 4 | 48.7607 | 46.5689 | 4.6704 | 2347.0339 | 2484.0296 | 1568.7853 | 0 | 2.6686 |  |  |  |  | 15.6469 | 6.222 | 11.9815 | 114.66 |  |  | 7.1933 | 1 |  | 372.6044 | 38.0218 | 100 | 0 | 0 | 0 | 100 | 0 | 48.7607 | 46.5689 | 4.6704 | 0.94043 | 25.5526 | 4.0986 | 2.7591 | 2.7798
11.7 | 2.1 | 1.3201 | -0.16637 | 0.03636 | 1.4273 | 1.762 | 38.3858 | -38.1858 | 126.5 | 4055.1181 | 1670.0787 | 16.6339 | 21.3377 | 21.4006 | 0.75174 | 3.5127 | 4.3711 | Silty Clay | 5 | Silt mxture | 4 | Silt mxture | 4 | Silt Mixture | 4 | 45.7452 | 48.9903 | 5.2645 | 2133.7665 | 2232.0829 | 1426.7072 | 0 | 2.8468 |  |  |  |  | 10.6688 | 5.7106 | 10.987 | 114.66 |  |  | 6.3865 | 1 |  | 334.8124 | 38.1858 | 0 | 100 | 0 | 0 | 100 | 0 | 45.7452 | 48.9903 | 5.2645 | 0.94831 | 22.9158 | 3.8803 | 2.7791 | 2.7936
11.75 | 0.4 | 1.3237 | -0.17782 | 0.03691 | 1.4267 | 1.7598 | 38.5499 | -38.3499 | 126.5 | 4075.8694 | 1680.5938 | 16.7049 | 22.318 | 22.3834 | 0.68 | 3.038 | 4.5399 | Silty Clay | 5 | Silt mxture | 4 | Silt mxture | 4 | Silt Mixture | 4 | 33.6272 | 57.3851 | 8.9877 | 2231.7985 | 2346.48 | 1492.224 | 0 | 3.2917 |  |  |  |  | 11.159 | 5.8146 | 11.4456 | 114.66 |  |  | 6.6861 | 1 |  | 351.972 | 38.3499 | 0 | 100 | 0 | 0 | 100 | 0 | 33.6272 | 57.3851 | 8.9877 | 0.92778 | 23.8094 | 3.3423 | 2.7246 | 2.7389
11.8 | 2 | 1.3269 | -0.17854 | 0.03714 | 1.4227 | 1.7581 | 38.7139 | -38.5139 | 126.5 | 4096.6207 | 1691.1089 | 16.776 | 23.17 | 23.2364 | 0.67549 | 2.9071 | 4.6105 | Silty Clay | 5 | Silt mxture | 4 | Silt mxture | 4 | Silt Mixture | 4 | 29.9299 | 59.3663 | 10.7037 | 2316.9962 | 2445.6116 | 1549.0902 | 0 | 3.4399 |  |  |  |  | 11.585 | 5.9676 | 11.8436 | 114.66 |  |  | 6.9371 | 1 |  | 366.8417 | 38.5139 | 0 | 100 | 0 | 0 | 100 | 0 | 29.9299 | 59.3663 | 10.7037 | 0.91886 | 24.6028 | 3.1881 | 2.7005 | 2.7143
11.85 | 2.1 | 1.3229 | -0.1737 | 0.03776 | 1.4243 | 1.7562 | 38.878 | -38.678 | 126.5 | 4117.372 | 1701.624 | 16.8471 | 22.0995 | 22.1687 | 0.70582 | 3.1838 | 4.8008 | Silty Clay | 5 | Silt mxture | 4 | Silt mxture | 4 | Silt Mixture | 4 | 37.0977 | 55.2433 | 7.659 | 2209.9529 | 2318.78 | 1477.9107 | 0 | 3.1409 |  |  |  |  | 11.0498 | 5.8183 | 11.3454 | 114.66 |  |  | 6.5171 | 1 |  | 347.817 | 38.678 | 0 | 100 | 0 | 0 | 100 | 0 | 37.0977 | 55.2433 | 7.659 | 0.93617 | 23.3069 | 3.5098 | 2.7453 | 2.7548
11.9 | 2.1 | 1.3217 | -0.16625 | 0.03774 | 1.4245 | 1.7561 | 39.042 | -38.842 | 126.5 | 4138.1234 | 1712.1391 | 16.9182 | 21.7691 | 21.8382 | 0.75249 | 3.4458 | 4.7947 | Silty Clay | 5 | Silt mxture | 4 | Silt mxture | 4 | Silt Mixture | 4 | 43.5856 | 50.6558 | 5.7586 | 2176.9115 | 2278.6767 | 1455.8772 | 0 | 2.9021 |  |  |  |  | 10.8846 | 5.8164 | 11.1911 | 114.66 |  |  | 6.3573 | 1 |  | 341.8015 | 38.842 | 0 | 100 | 0 | 0 | 100 | 0 | 43.5856 | 50.6558 | 5.7586 | 0.94767 | 22.8361 | 3.8064 | 2.7748 | 2.7815
11.95 | 2.1 | 1.3119 | -0.17998 | 0.03773 | 1.4274 | 1.7596 | 39.206 | -39.006 | 126.5 | 4158.8747 | 1722.6542 | 16.9893 | 19.1012 | 19.1702 | 0.66647 | 3.4766 | 4.7916 | Silty Clay | 4 | Silt mxture | 4 | Silt mxture | 4 | Silt Mixture | 4 | 48.0808 | 47.1239 | 4.7953 | 1910.1224 | 1963.5813 | 1278.0149 | 0 | 2.8764 |  |  |  |  | 12.7341 | 5.2454 | 9.9461 | 114.66 |  |  | 5.4025 | 1 |  | 294.5372 | 39.006 | 100 | 0 | 0 | 0 | 100 | 0 | 48.0808 | 47.1239 | 4.7953 | 0.96909 | 19.7155 | 3.8996 | 2.8304 | 2.828
12 | 2.1 | 1.3073 | -0.19011 | 0.03773 | 1.4272 | 1.761 | 39.3701 | -39.1701 | 126.5 | 4179.626 | 1733.1693 | 17.0604 | 17.826 | 17.895 | 0.60301 | 3.3697 | 4.7916 | Silty Clay | 4 | Silt mxture | 4 | Silt mxture | 4 | Silt Mixture | 4 | 47.4845 | 47.6064 | 4.9091 | 1782.5989 | 1812.333 | 1192.9992 | 0 | 2.9676 |  |  |  |  | 11.884 | 4.9474 | 9.351 | 114.66 |  |  | 4.9346 | 1 |  | 271.8499 | 39.1701 | 100 | 0 | 0 | 0 | 100 | 0 | 47.4845 | 47.6064 | 4.9091 | 0.97756 | 18.1562 | 3.8152 | 2.852 | 2.8431
12.05 | 2.1 | 1.3078 | -0.20267 | 0.03776 | 1.4226 | 1.7566 | 39.5341 | -39.3341 | 126.5 | 4200.3773 | 1743.6844 | 17.1315 | 17.9789 | 18.048 | 0.52432 | 2.9051 | 4.8008 | Silty Clay | 5 | Silt mxture | 4 | Silt mxture | 4 | Silt Mixture | 4 | 36.5747 | 55.5816 | 7.8437 | 1797.8908 | 1829.1184 | 1203.2026 | 0 | 3.4422 |  |  |  |  | 8.9895 | 4.8872 | 9.4224 | 114.66 |  |  | 4.9509 | 1 |  | 274.3678 | 39.3341 | 0 | 100 | 0 | 0 | 100 | 0 | 36.5747 | 55.5816 | 7.8437 | 0.96241 | 18.1583 | 3.2877 | 2.8116 | 2.801
12.1 | 2.1 | 1.3097 | -0.19147 | 0.03779 | 1.421 | 1.7513 | 39.6982 | -39.4982 | 126.5 | 4221.1286 | 1754.1995 | 17.2025 | 18.4895 | 18.5588 | 0.59449 | 3.2033 | 4.81 | Silty Clay | 5 | Silt mxture | 4 | Silt mxture | 4 | Silt Mixture | 4 | 42.5088 | 51.4627 | 6.0285 | 1848.9548 | 1887.9886 | 1237.2541 | 0 | 3.1218 |  |  |  |  | 9.2448 | 5.0703 | 9.6608 | 114.66 |  |  | 5.0859 | 1 |  | 283.1983 | 39.4982 | 0 | 100 | 0 | 0 | 100 | 0 | 42.5088 | 51.4627 | 6.0285 | 0.96901 | 18.6433 | 3.6143 | 2.8283 | 2.8171
12.15 | 2.1 | 1.3127 | -0.18775 | 0.03781 | 1.4205 | 1.7506 | 39.8622 | -39.6622 | 126.5 | 4241.8799 | 1764.7146 | 17.2736 | 19.3088 | 19.3781 | 0.61779 | 3.1881 | 4.8161 | Silty Clay | 5 | Silt mxture | 4 | Silt mxture | 4 | Silt Mixture | 4 | 40.9394 | 52.6082 | 6.4524 | 1930.8757 | 1983.1559 | 1291.874 | 0 | 3.1367 |  |  |  |  | 9.6544 | 5.2522 | 10.0431 | 114.66 |  |  | 5.3218 | 1 |  | 297.4734 | 39.6622 | 0 | 100 | 0 | 0 | 100 | 0 | 40.9394 | 52.6082 | 6.4524 | 0.96298 | 19.4257 | 3.5799 | 2.8118 | 2.801
12.2 | 2.1 | 1.3075 | -0.18482 | 0.03782 | 1.4199 | 1.7537 | 40.0262 | -39.8262 | 126.5 | 4262.6312 | 1775.2297 | 17.3447 | 17.8833 | 17.9527 | 0.63615 | 3.5435 | 4.8192 | Silty Clay | 4 | Silt mxture | 4 | Silt mxture | 4 | Silt Mixture | 4 | 51.6217 | 44.1812 | 4.1971 | 1788.3333 | 1814.2435 | 1196.8487 | 0 | 2.8221 |  |  |  |  | 11.9222 | 5.019 | 9.3779 | 114.66 |  |  | 4.8165 | 1 |  | 272.1365 | 39.8262 | 100 | 0 | 0 | 0 | 100 | 0 | 51.6217 | 44.1812 | 4.1971 | 0.98672 | 17.7827 | 4.0208 | 2.8734 | 2.8555
12.25 | 2.1 | 1.3064 | -0.19383 | 0.03783 | 1.4175 | 1.754 | 40.1903 | -39.9903 | 126.5 | 4283.3825 | 1785.7448 | 17.4158 | 17.5884 | 17.6579 | 0.5797 | 3.283 | 4.8223 | Silty Clay | 5 | Silt mxture | 4 | Silt mxture | 4 | Silt Mixture | 4 | 45.7998 | 48.9474 | 5.2528 | 1758.8418 | 1778.3321 | 1177.1906 | 0 | 3.046 |  |  |  |  | 8.7942 | 4.9062 | 9.2403 | 114.66 |  |  | 4.6872 | 1 |  | 266.7498 | 39.9903 | 0 | 100 | 0 | 0 | 100 | 0 | 45.7998 | 48.9474 | 5.2528 | 0.98264 | 17.3261 | 3.7361 | 2.8621 | 2.8407
12.3 | 2.1 | 1.3098 | -0.19194 | 0.03813 | 1.4192 | 1.7571 | 40.3543 | -40.1543 | 115 | 4302.2474 | 1794.3734 | 17.4869 | 18.5141 | 18.5849 | 0.59154 | 3.1829 | 4.9144 | Silty Clay | 5 | Silt mxture | 4 | Silt mxture | 4 | Silt Mixture | 4 | 42.006 | 51.8337 | 6.1603 | 1851.4124 | 1913.4726 | 1238.9927 | 0 | 3.1418 |  |  |  |  | 9.2571 | 5.0938 | 9.6729 | 114.66 |  |  | 5.0362 | 1 |  | 287.0209 | 40.1543 | 0 | 100 | 0 | 0 | 100 | 0 | 42.006 | 51.8337 | 6.1603 | 0.97241 | 18.2329 | 3.5995 | 2.8347 | 2.8149
12.35 | 2.1 | 1.3124 | -0.17843 | 0.03823 | 1.4146 | 1.751 | 40.5184 | -40.3184 | 115 | 4321.1122 | 1803.002 | 17.558 | 19.2241 | 19.2953 | 0.67618 | 3.5044 | 4.9451 | Silty Clay | 4 | Silt mxture | 4 | Silt mxture | 4 | Silt Mixture | 4 | 48.5825 | 46.7148 | 4.7027 | 1922.4105 | 1995.9421 | 1286.3543 | 0 | 2.8536 |  |  |  |  | 12.8161 | 5.3251 | 10.0045 | 114.66 |  |  | 5.2377 | 1 |  | 299.3913 | 40.3184 | 100 | 0 | 0 | 0 | 100 | 0 | 48.5825 | 46.7148 | 4.7027 | 0.97737 | 18.9374 | 3.9463 | 2.8472 | 2.828
12.4 | 2.1 | 1.3158 | -0.15715 | 0.03849 | 1.4109 | 1.7473 | 40.6824 | -40.4824 | 115 | 4339.977 | 1811.6306 | 17.629 | 20.1525 | 20.2249 | 0.8095 | 4.0025 | 5.0249 | Silty Clay | 4 | Silt mxture | 4 | Silt mxture | 4 | Clay | 3 | 59.7266 | 37.0443 | 3.2291 | 2015.2542 | 2104.1955 | 1348.3267 | 0 | 2.4984 |  |  |  |  | 13.435 | 5.6421 | 10.4383 | 114.66 |  |  | 5.5085 | 1 |  | 315.6293 | 40.4824 | 100 | 0 | 0 | 100 | 0 | 0 | 59.7266 | 37.0443 | 3.2291 | 0.98503 | 19.8854 | 4.4835 | 2.8667 | 2.8486
12.45 | 2.1 | 1.3137 | -0.15406 | 0.03854 | 1.4145 | 1.7518 | 40.8465 | -40.6465 | 115 | 4358.8419 | 1820.2592 | 17.7001 | 19.5736 | 19.6462 | 0.82886 | 4.2189 | 5.0402 | Silty Clay | 4 | Silt mxture | 4 | Silt mxture | 4 | Clay | 3 | 66.1271 | 31.1418 | 2.7311 | 1957.3635 | 2035.005 | 1309.7476 | 0 | 2.3703 |  |  |  |  | 13.0491 | 5.5599 | 10.1682 | 114.66 |  |  | 5.2919 | 1 |  | 305.2508 | 40.6465 | 100 | 0 | 0 | 100 | 0 | 0 | 66.1271 | 31.1418 | 2.7311 | 0.9959 | 19.1796 | 4.7453 | 2.8947 | 2.8729
12.5 | 2.1 | 1.3131 | -0.15444 | 0.03858 | 1.4163 | 1.7516 | 41.0105 | -40.8105 | 115 | 4377.7067 | 1828.8878 | 17.7712 | 19.4071 | 19.4798 | 0.82648 | 4.2427 | 5.0525 | Silty Clay | 4 | Silt mxture | 4 | Silt mxture | 4 | Clay | 3 | 66.9823 | 30.3423 | 2.6754 | 1940.7062 | 2014.3194 | 1298.6545 | 0 | 2.357 |  |  |  |  | 12.938 | 5.5319 | 10.0906 | 114.66 |  |  | 5.2093 | 1 |  | 302.1479 | 40.8105 | 100 | 0 | 0 | 100 | 0 | 0 | 66.9823 | 30.3423 | 2.6754 | 0.99869 | 18.9051 | 4.7798 | 2.9015 | 2.8773
12.55 | 2.1 | 1.3143 | -0.16099 | 0.03865 | 1.412 | 1.747 | 41.1745 | -40.9745 | 115 | 4396.5715 | 1837.5164 | 17.8423 | 19.7375 | 19.8105 | 0.78544 | 3.9648 | 5.074 | Silty Clay | 4 | Silt mxture | 4 | Silt mxture | 4 | Clay | 3 | 59.3661 | 37.3711 | 3.2628 | 1973.7476 | 2052.1183 | 1320.7028 | 0 | 2.5222 |  |  |  |  | 13.1583 | 5.5566 | 10.2449 | 114.66 |  |  | 5.2857 | 1 |  | 307.8177 | 40.9745 | 100 | 0 | 0 | 100 | 0 | 0 | 59.3661 | 37.3711 | 3.2628 | 0.98985 | 19.1418 | 4.4596 | 2.8778 | 2.8529
12.6 | 2.1 | 1.3129 | -0.16201 | 0.03871 | 1.4078 | 1.74 | 41.3386 | -41.1386 | 115 | 4415.4364 | 1846.145 | 17.9134 | 19.3524 | 19.4258 | 0.77905 | 4.0104 | 5.0924 | Silty Clay | 4 | Silt mxture | 4 | Silt mxture | 4 | Clay | 3 | 61.1027 | 35.7903 | 3.107 | 1935.2448 | 2005.7424 | 1295.0519 | 0 | 2.4935 |  |  |  |  | 12.9016 | 5.4841 | 10.0654 | 114.66 |  |  | 5.1349 | 1 |  | 300.8614 | 41.1386 | 100 | 0 | 0 | 100 | 0 | 0 | 61.1027 | 35.7903 | 3.107 | 0.99496 | 18.64 | 4.5246 | 2.8906 | 2.8626
12.65 | 2.1 | 1.309 | -0.15866 | 0.03875 | 1.4101 | 1.7442 | 41.5026 | -41.3026 | 115 | 4434.3012 | 1854.7736 | 17.9845 | 18.2984 | 18.3719 | 0.80004 | 4.3547 | 5.1047 | Clay | 3 | Silt mxture | 4 | Silt mxture | 4 | Clay | 3 | 71.4948 | 26.1016 | 2.4036 | 1829.8399 | 1880.6477 | 1224.7938 | 0 | 2.2964 |  |  |  |  | 18.2984 | 5.315 | 9.5736 | 111.475 |  |  | 4.7756 | 1 |  | 282.0972 | 41.3026 | 100 | 0 | 0 | 100 | 0 | 0 | 71.4948 | 26.1016 | 2.4036 | 1 | 17.4197 | 4.9524 | 2.9385 | 2.9041
12.7 | 2.1 | 1.3101 | -0.1575 | 0.03879 | 1.4077 | 1.7407 | 41.6667 | -41.4667 | 115 | 4453.166 | 1863.4022 | 18.0556 | 18.5933 | 18.667 | 0.80731 | 4.3248 | 5.117 | Clay | 3 | Silt mxture | 4 | Silt mxture | 4 | Clay | 3 | 70.2901 | 27.2362 | 2.4737 | 1859.3315 | 1914.2548 | 1244.4666 | 0 | 2.3123 |  |  |  |  | 18.5933 | 5.3823 | 9.7113 | 111.475 |  |  | 4.8415 | 1 |  | 287.1382 | 41.4667 | 100 | 0 | 0 | 100 | 0 | 0 | 70.2901 | 27.2362 | 2.4737 | 1 | 17.6456 | 4.9105 | 2.9319 | 2.8969
12.75 | 0.2 | 1.3099 | -0.1492 | 0.03882 | 1.4099 | 1.7432 | 41.8307 | -41.6307 | 115 | 4472.0308 | 1872.0308 | 18.1266 | 18.5496 | 18.6234 | 0.85931 | 4.6141 | 5.1262 | Clay | 3 | Silt mxture | 4 | Clay | 3 | Clay | 3 | 77.727 | 20.2393 | 2.0337 | 1854.9623 | 1908.0205 | 1241.5627 | 0 | 2.1673 |  |  |  |  | 18.5496 | 5.4304 | 9.6909 | 111.475 |  |  | 4.8014 | 1 |  | 286.2031 | 41.6307 | 100 | 0 | 0 | 100 | 0 | 0 | 77.727 | 20.2393 | 2.0337 | 1 | 17.5076 | 5.2437 | 2.9531 | 2.9157
12.8 | 2 | 1.3098 | -0.15584 | 0.03887 | 1.4099 | 1.7417 | 41.9948 | -41.7948 | 115 | 4490.8957 | 1880.6594 | 18.1977 | 18.5223 | 18.5964 | 0.81771 | 4.3971 | 5.1415 | Clay | 3 | Silt mxture | 4 | Silt mxture | 4 | Clay | 3 | 72.2457 | 25.394 | 2.3602 | 1852.2316 | 1903.7242 | 1239.757 | 0 | 2.2742 |  |  |  |  | 18.5223 | 5.3896 | 9.6783 | 111.475 |  |  | 4.7669 | 1 |  | 285.5586 | 41.7948 | 100 | 0 | 0 | 100 | 0 | 0 | 72.2457 | 25.394 | 2.3602 | 1 | 17.3885 | 5.001 | 2.9419 | 2.9027
12.85 | 2.1 | 1.3074 | -0.16102 | 0.03905 | 1.4088 | 1.7403 | 42.1588 | -41.9588 | 115 | 4509.7605 | 1889.2881 | 18.2688 | 17.8506 | 17.9254 | 0.78526 | 4.3807 | 5.1968 | Clay | 3 | Silt mxture | 4 | Clay | 3 | Clay | 3 | 72.8446 | 24.8297 | 2.3257 | 1785.0565 | 1823.6786 | 1195.0266 | 0 | 2.2827 |  |  |  |  | 17.8506 | 5.2369 | 9.3652 | 111.475 |  |  | 4.5347 | 1 |  | 273.5518 | 41.9588 | 100 | 0 | 0 | 100 | 0 | 0 | 72.8446 | 24.8297 | 2.3257 | 1 | 16.5888 | 5.011 | 2.9579 | 2.914
12.9 | 2.1 | 1.3119 | -0.16572 | 0.03908 | 1.3995 | 1.7309 | 42.3228 | -42.1228 | 115 | 4528.6253 | 1897.9167 | 18.3399 | 19.0903 | 19.1653 | 0.75581 | 3.9436 | 5.206 | Silty Clay | 4 | Silt mxture | 4 | Silt mxture | 4 | Clay | 3 | 59.7996 | 36.978 | 3.2224 | 1909.0301 | 1968.4358 | 1277.6845 | 0 | 2.5357 |  |  |  |  | 12.7269 | 5.4419 | 9.9438 | 114.66 |  |  | 4.8898 | 1 |  | 295.2654 | 42.1228 | 100 | 0 | 0 | 100 | 0 | 0 | 59.7996 | 36.978 | 3.2224 | 1 | 17.81 | 4.472 | 2.9025 | 2.8625
12.95 | 2.1 | 1.3041 | -0.166 | 0.03913 | 1.4042 | 1.7363 | 42.4869 | -42.2869 | 115 | 4547.4902 | 1906.5453 | 18.411 | 16.9631 | 17.0383 | 0.75406 | 4.4257 | 5.2213 | Clay | 3 | Silt mxture | 4 | Clay | 3 | Clay | 3 | 75.3682 | 22.4534 | 2.1784 | 1696.3089 | 1717.0918 | 1135.885 | 0 | 2.2596 |  |  |  |  | 16.9631 | 5.0492 | 8.9512 | 111.475 |  |  | 4.2161 | 1 |  | 257.5638 | 42.2869 | 100 | 0 | 0 | 100 | 0 | 0 | 75.3682 | 22.4534 | 2.1784 | 1 | 15.4883 | 5.1072 | 2.986 | 2.9338
13 | 2.1 | 1.3049 | -0.16284 | 0.03915 | 1.407 | 1.7394 | 42.6509 | -42.4509 | 115 | 4566.355 | 1915.1739 | 18.4821 | 17.187 | 17.2623 | 0.77385 | 4.4829 | 5.2275 | Clay | 3 | Silt mxture | 4 | Clay | 3 | Clay | 3 | 76.4582 | 21.4291 | 2.1127 | 1718.7006 | 1742.3357 | 1150.8187 | 0 | 2.2307 |  |  |  |  | 17.187 | 5.1162 | 9.0557 | 111.475 |  |  | 4.2609 | 1 |  | 261.3504 | 42.4509 | 100 | 0 | 0 | 100 | 0 | 0 | 76.4582 | 21.4291 | 2.1127 | 1 | 15.6426 | 5.1662 | 2.986 | 2.933
13.05 | 2.1 | 1.3158 | -0.16511 | 0.03919 | 1.41 | 1.7395 | 42.815 | -42.615 | 115 | 4585.2198 | 1923.8025 | 18.5531 | 20.1444 | 20.2198 | 0.75963 | 3.7569 | 5.2397 | Silty Clay | 4 | Silt mxture | 4 | Silt mxture | 4 | Clay | 3 | 53.5076 | 42.5653 | 3.9271 | 2014.435 | 2089.1697 | 1347.9868 | 0 | 2.6618 |  |  |  |  | 13.4296 | 5.6554 | 10.4359 | 114.66 |  |  | 5.1312 | 1 |  | 313.3755 | 42.615 | 100 | 0 | 0 | 100 | 0 | 0 | 53.5076 | 42.5653 | 3.9271 | 0.98992 | 18.619 | 4.2373 | 2.8726 | 2.8312
13.1 | 2.1 | 1.3254 | -0.1621 | 0.0393 | 1.4042 | 1.7324 | 42.979 | -42.779 | 115 | 4604.0846 | 1932.4311 | 18.6242 | 22.7685 | 22.8445 | 0.77849 | 3.4078 | 5.2735 | Silty Clay | 5 | Silt mxture | 4 | Silt mxture | 4 | Silt Mixture | 4 | 41.435 | 52.2505 | 6.3145 | 2276.855 | 2396.8466 | 1522.9659 | 0 | 2.9345 |  |  |  |  | 11.3843 | 6.1602 | 11.6608 | 114.66 |  |  | 5.8996 | 1 |  | 359.527 | 42.779 | 0 | 100 | 0 | 0 | 100 | 0 | 41.435 | 52.2505 | 6.3145 | 0.96188 | 21.1858 | 3.7897 | 2.7985 | 2.7633
13.15 | 2.1 | 1.3333 | -0.16441 | 0.03973 | 1.4081 | 1.7354 | 43.143 | -42.943 | 115 | 4622.9495 | 1941.0597 | 18.6953 | 24.9395 | 25.0173 | 0.76402 | 3.054 | 5.4055 | Silty Clay | 5 | Silt mxture | 4 | Silt mxture | 4 | Silt Mixture | 4 | 31.0866 | 58.7835 | 10.1299 | 2493.9454 | 2651.3609 | 1667.8195 | 0 | 3.2744 |  |  |  |  | 12.4697 | 6.5405 | 12.6747 | 114.66 |  |  | 6.5283 | 1 |  | 397.7041 | 42.943 | 0 | 100 | 0 | 0 | 100 | 0 | 31.0866 | 58.7835 | 10.1299 | 0.93757 | 23.2668 | 3.3649 | 2.7342 | 2.7026
13.2 | 2.1 | 1.3311 | -0.15894 | 0.03998 | 1.4059 | 1.7322 | 43.3071 | -43.1071 | 115 | 4641.8143 | 1949.6883 | 18.7664 | 24.3332 | 24.4122 | 0.79829 | 3.27 | 5.4822 | Silty Clay | 5 | Silt mxture | 4 | Silt mxture | 4 | Silt Mixture | 4 | 36.4237 | 55.6783 | 7.898 | 2433.3239 | 2579.0619 | 1627.4789 | 0 | 3.0581 |  |  |  |  | 12.1666 | 6.4758 | 12.3924 | 114.66 |  |  | 6.3119 | 1 |  | 386.8593 | 43.1071 | 0 | 100 | 0 | 0 | 100 | 0 | 36.4237 | 55.6783 | 7.898 | 0.94923 | 22.5652 | 3.6136 | 2.7642 | 2.7297
13.25 | 2.1 | 1.3325 | -0.16364 | 0.04008 | 1.4055 | 1.731 | 43.4711 | -43.2711 | 115 | 4660.6791 | 1958.3169 | 18.8375 | 24.7128 | 24.7922 | 0.76884 | 3.1011 | 5.5129 | Silty Clay | 5 | Silt mxture | 4 | Silt mxture | 4 | Silt Mixture | 4 | 32.3204 | 58.1238 | 9.5558 | 2471.2806 | 2622.6591 | 1652.8128 | 0 | 3.2246 |  |  |  |  | 12.3564 | 6.5162 | 12.5697 | 114.66 |  |  | 6.3941 | 1 |  | 393.3989 | 43.2711 | 0 | 100 | 0 | 0 | 100 | 0 | 32.3204 | 58.1238 | 9.5558 | 0.94217 | 22.835 | 3.4229 | 2.7452 | 2.7099
13.3 | 2.1 | 1.3274 | -0.17051 | 0.04013 | 1.4092 | 1.7352 | 43.6352 | -43.4352 | 115 | 4679.544 | 1966.9455 | 18.9086 | 23.3202 | 23.3998 | 0.7258 | 3.1017 | 5.5283 | Silty Clay | 5 | Silt mxture | 4 | Silt mxture | 4 | Silt Mixture | 4 | 33.8694 | 57.2439 | 8.8867 | 2332.0151 | 2457.7336 | 1559.9839 | 0 | 3.224 |  |  |  |  | 11.6601 | 6.2217 | 11.9199 | 114.66 |  |  | 5.9449 | 1 |  | 368.66 | 43.4352 | 0 | 100 | 0 | 0 | 100 | 0 | 33.8694 | 57.2439 | 8.8867 | 0.95176 | 21.3366 | 3.4463 | 2.7698 | 2.7294
13.35 | 2.1 | 1.3213 | -0.17332 | 0.04019 | 1.4066 | 1.7279 | 43.7992 | -43.5992 | 115 | 4698.4088 | 1975.5741 | 18.9797 | 21.6408 | 21.7206 | 0.7082 | 3.2605 | 5.5467 | Silty Clay | 5 | Silt mxture | 4 | Silt mxture | 4 | Silt Mixture | 4 | 39.4512 | 53.6589 | 6.8899 | 2164.0772 | 2259.0812 | 1448.043 | 0 | 3.067 |  |  |  |  | 10.8204 | 5.9027 | 11.1363 | 114.66 |  |  | 5.4163 | 1 |  | 338.8622 | 43.5992 | 0 | 100 | 0 | 0 | 100 | 0 | 39.4512 | 53.6589 | 6.8899 | 0.96922 | 19.5684 | 3.6559 | 2.8151 | 2.7682
13.4 | 2.1 | 1.3207 | -0.17997 | 0.04029 | 1.4078 | 1.732 | 43.9633 | -43.7633 | 115 | 4717.2736 | 1984.2028 | 19.0507 | 21.4906 | 21.5709 | 0.66653 | 3.09 | 5.5774 | Silty Clay | 5 | Silt mxture | 4 | Silt mxture | 4 | Silt Mixture | 4 | 35.8133 | 56.0647 | 8.1221 | 2149.0584 | 2240.3543 | 1438.0599 | 0 | 3.2363 |  |  |  |  | 10.7453 | 5.8319 | 11.0664 | 114.66 |  |  | 5.3446 | 1 |  | 336.0531 | 43.7633 | 0 | 100 | 0 | 0 | 100 | 0 | 35.8133 | 56.0647 | 8.1221 | 0.9656 | 19.3212 | 3.4693 | 2.805 | 2.756
13.45 | 2.1 | 1.3312 | -0.14343 | 0.04036 | 1.4064 | 1.7268 | 44.1273 | -43.9273 | 115 | 4736.1385 | 1992.8314 | 19.1218 | 24.3524 | 24.433 | 0.89546 | 3.665 | 5.5989 | Silty Clay | 5 | Silt mxture | 4 | Silt mxture | 4 | Silt Mixture | 4 | 45.7232 | 49.0075 | 5.2693 | 2435.2354 | 2575.9598 | 1628.8652 | 0 | 2.7285 |  |  |  |  | 12.1762 | 6.6105 | 12.4021 | 114.66 |  |  | 6.1599 | 1 |  | 386.394 | 43.9273 | 0 | 100 | 0 | 0 | 100 | 0 | 45.7232 | 49.0075 | 5.2693 | 0.96533 | 22.0968 | 4.0583 | 2.8038 | 2.7611
13.5 | 2.1 | 1.4038 | -0.07373 | 0.04064 | 1.4052 | 1.7241 | 44.2913 | -44.0913 | 115 | 4755.0033 | 2001.46 | 19.1929 | 44.1909 | 44.2727 | 1.3321 | 3.0089 | 5.6848 | Silty Clay | 5 | Sand mixture | 5 | Sand mixture | 5 | Sand Mixture | 5 | 17.2152 | 62.604 | 20.1808 | 4419.0866 | 4908.9383 | 2951.5152 | 0 | 3.3235 |  |  |  |  | 22.0954 | 10.5642 | 22.1364 | 114.66 |  |  | 12.0683 | 1 |  | 736.3408 | 44.0913 | 0 | 100 | 0 | 0 | 100 | 0 | 17.2152 | 62.604 | 20.1808 | 0.86078 | 41.5307 | 3.1797 | 2.5289 | 2.5108
13.55 | 2.1 | 1.3727 | -0.01663 | 0.04089 | 1.4033 | 1.7252 | 44.4554 | -44.2554 | 115 | 4773.8681 | 2010.0886 | 19.264 | 35.682 | 35.765 | 1.6899 | 4.7249 | 5.7616 | Silty Clay | 4 | Silt mxture | 4 | Silt mxture | 4 | Silt Mixture | 4 | 62.385 | 34.6135 | 3.0015 | 3568.2015 | 3906.9173 | 2384.3321 | 0 | 2.1164 |  |  |  |  | 23.788 | 9.4067 | 17.8825 | 114.66 |  |  | 9.4529 | 1 |  | 586.0376 | 44.2554 | 100 | 0 | 0 | 0 | 100 | 0 | 62.385 | 34.6135 | 3.0015 | 0.94133 | 33.107 | 5.0628 | 2.7397 | 2.7128
13.6 | 2.1 | 1.3585 | -0.06247 | 0.04291 | 1.4072 | 1.7308 | 44.6194 | -44.4194 | 115 | 4792.7329 | 2018.7172 | 19.3351 | 31.8235 | 31.9154 | 1.4027 | 4.395 | 6.3816 | Silty Clay | 4 | Silt mxture | 4 | Silt mxture | 4 | Silt Mixture | 4 | 56.7741 | 39.6983 | 3.5275 | 3182.354 | 3452.9199 | 2127.6957 | 0 | 2.2753 |  |  |  |  | 21.2157 | 8.4707 | 15.9577 | 114.66 |  |  | 8.2655 | 1 |  | 517.938 | 44.4194 | 100 | 0 | 0 | 0 | 100 | 0 | 56.7741 | 39.6983 | 3.5275 | 0.9493 | 29.1729 | 4.7517 | 2.7601 | 2.7269
13.65 | 2.1 | 1.3284 | -0.09943 | 0.04325 | 1.4061 | 1.7311 | 44.7835 | -44.5835 | 115 | 4811.5978 | 2027.3458 | 19.4062 | 23.5878 | 23.6812 | 1.1711 | 4.9454 | 6.486 | Clay | 3 | Silt mxture | 4 | Silt mxture | 4 | Clay | 3 | 79.9605 | 18.154 | 1.8855 | 2358.7759 | 2483.0715 | 1578.7438 | 0 | 2.0221 |  |  |  |  | 23.5878 | 6.7589 | 12.0512 | 111.475 |  |  | 5.8205 | 1 |  | 372.4607 | 44.5835 | 100 | 0 | 0 | 100 | 0 | 0 | 79.9605 | 18.154 | 1.8855 | 1 | 20.9884 | 5.5046 | 2.9083 | 2.857
13.7 | 2.1 | 1.3376 | -0.11907 | 0.04355 | 1.4058 | 1.7332 | 44.9475 | -44.7475 | 115 | 4830.4626 | 2035.9744 | 19.4773 | 26.1082 | 26.2029 | 1.0481 | 3.9998 | 6.5781 | Silty Clay | 4 | Silt mxture | 4 | Silt mxture | 4 | Silt Mixture | 4 | 52.1968 | 43.6918 | 4.1114 | 2610.8192 | 2778.6394 | 1746.8611 | 0 | 2.5001 |  |  |  |  | 17.4055 | 7.1143 | 13.228 | 114.66 |  |  | 6.5207 | 1 |  | 416.7959 | 44.7475 | 100 | 0 | 0 | 0 | 100 | 0 | 52.1968 | 43.6918 | 4.1114 | 0.96849 | 23.3376 | 4.4059 | 2.8094 | 2.7629
13.75 | 0.4 | 1.3356 | -0.11254 | 0.04371 | 1.4079 | 1.7345 | 45.1115 | -44.9115 | 115 | 4849.3274 | 2044.603 | 19.5483 | 25.5511 | 25.6466 | 1.089 | 4.2461 | 6.6272 | Silty Clay | 4 | Silt mxture | 4 | Silt mxture | 4 | Clay | 3 | 59.2675 | 37.4604 | 3.2721 | 2555.113 | 2712.0762 | 1709.7708 | 0 | 2.3551 |  |  |  |  | 17.0341 | 7.0576 | 12.9684 | 114.66 |  |  | 6.3285 | 1 |  | 406.8114 | 44.9115 | 100 | 0 | 0 | 100 | 0 | 0 | 59.2675 | 37.4604 | 3.2721 | 0.97899 | 22.698 | 4.6895 | 2.8364 | 2.787
13.8 | 2.1 | 1.3526 | -0.10905 | 0.04384 | 1.4087 | 1.7335 | 45.2756 | -45.0756 | 115 | 4868.1923 | 2053.2316 | 19.6194 | 30.2152 | 30.3112 | 1.1108 | 3.6648 | 6.6671 | Silty Clay | 5 | Silt mxture | 4 | Silt mxture | 4 | Silt Mixture | 4 | 39.6039 | 53.5527 | 6.8434 | 3021.516 | 3259.7435 | 2020.7444 | 0 | 2.7287 |  |  |  |  | 15.1076 | 7.931 | 15.1556 | 114.66 |  |  | 7.6427 | 1 |  | 488.9615 | 45.0756 | 0 | 100 | 0 | 0 | 100 | 0 | 39.6039 | 53.5527 | 6.8434 | 0.93936 | 27.1017 | 3.9848 | 2.7319 | 2.6903
13.85 | 2.1 | 1.3522 | -0.12373 | 0.04456 | 1.408 | 1.7324 | 45.4396 | -45.2396 | 115 | 4887.0571 | 2061.8602 | 19.6905 | 30.1005 | 30.1997 | 1.0189 | 3.3738 | 6.8881 | Silty Clay | 5 | Silt mxture | 4 | Silt mxture | 4 | Silt Mixture | 4 | 33.0407 | 57.7215 | 9.2378 | 3010.0471 | 3245.5154 | 2013.3106 | 0 | 2.964 |  |  |  |  | 15.0502 | 7.8224 | 15.0998 | 114.66 |  |  | 7.5741 | 1 |  | 486.8273 | 45.2396 | 0 | 100 | 0 | 0 | 100 | 0 | 33.0407 | 57.7215 | 9.2378 | 0.93163 | 26.8722 | 3.6708 | 2.7111 | 2.6678
13.9 | 2.1 | 1.352 | -0.12464 | 0.04483 | 1.4082 | 1.7353 | 45.6037 | -45.4037 | 115 | 4905.9219 | 2070.4888 | 19.7616 | 30.0267 | 30.1271 | 1.0132 | 3.363 | 6.971 | Silty Clay | 5 | Silt mxture | 4 | Silt mxture | 4 | Silt Mixture | 4 | 32.8721 | 57.8168 | 9.3111 | 3002.6742 | 3235.8721 | 2008.4749 | 0 | 2.9735 |  |  |  |  | 15.0134 | 7.8091 | 15.0636 | 114.66 |  |  | 7.5173 | 1 |  | 485.3808 | 45.4037 | 0 | 100 | 0 | 0 | 100 | 0 | 32.8721 | 57.8168 | 9.3111 | 0.93239 | 26.6893 | 3.6611 | 2.7125 | 2.6677
13.95 | 2.1 | 1.3162 | -0.12894 | 0.04473 | 1.4081 | 1.7336 | 45.7677 | -45.5677 | 115 | 4924.7867 | 2079.1175 | 19.8327 | 20.2563 | 20.3562 | 0.98624 | 4.8449 | 6.9403 | Clay | 3 | Silt mxture | 4 | Clay | 3 | Clay | 3 | 81.4379 | 16.7828 | 1.7792 | 2025.6309 | 2085.2477 | 1357.0833 | 0 | 2.064 |  |  |  |  | 20.2563 | 5.9994 | 10.4996 | 111.475 |  |  | 4.7182 | 1 |  | 312.7872 | 45.5677 | 100 | 0 | 0 | 100 | 0 | 0 | 81.4379 | 16.7828 | 1.7792 | 1 | 17.2129 | 5.5116 | 2.9729 | 2.9002
14 | 2.1 | 1.3216 | -0.1484 | 0.04472 | 1.4088 | 1.7319 | 45.9318 | -45.7318 | 115 | 4943.6516 | 2087.7461 | 19.9038 | 21.7227 | 21.8226 | 0.86432 | 3.9607 | 6.9372 | Silty Clay | 4 | Silt mxture | 4 | Silt mxture | 4 | Clay | 3 | 56.6043 | 39.8493 | 3.5464 | 2172.2693 | 2256.6486 | 1454.8393 | 0 | 2.5248 |  |  |  |  | 14.4818 | 6.1567 | 11.1839 | 114.66 |  |  | 5.1039 | 1 |  | 338.4973 | 45.7318 | 100 | 0 | 0 | 100 | 0 | 0 | 56.6043 | 39.8493 | 3.5464 | 0.99998 | 18.5375 | 4.4666 | 2.8888 | 2.8203
14.05 | 2.1 | 1.3388 | -0.14459 | 0.04522 | 1.4075 | 1.7215 | 46.0958 | -45.8958 | 115 | 4962.5164 | 2096.3747 | 19.9748 | 26.4222 | 26.5243 | 0.88819 | 3.3486 | 7.0907 | Silty Clay | 5 | Silt mxture | 4 | Silt mxture | 4 | Silt Mixture | 4 | 36.0055 | 55.9438 | 8.0507 | 2642.2222 | 2808.6847 | 1768.2885 | 0 | 2.9863 |  |  |  |  | 13.2111 | 7.0451 | 13.378 | 114.66 |  |  | 6.3945 | 1 |  | 421.3027 | 45.8958 | 0 | 100 | 0 | 0 | 100 | 0 | 36.0055 | 55.9438 | 8.0507 | 0.95305 | 22.9257 | 3.6942 | 2.7651 | 2.7086
14.1 | 2.1 | 1.3298 | -0.13477 | 0.04694 | 1.4054 | 1.7258 | 46.2598 | -46.0598 | 115 | 4981.3812 | 2105.0033 | 20.0459 | 23.9782 | 24.088 | 0.94971 | 3.9427 | 7.6187 | Silty Clay | 4 | Silt mxture | 4 | Silt mxture | 4 | Clay | 3 | 53.2874 | 42.7555 | 3.957 | 2397.8249 | 2520.9431 | 1605.8638 | 0 | 2.5363 |  |  |  |  | 15.9855 | 6.6719 | 12.241 | 114.66 |  |  | 5.6837 | 1 |  | 378.1415 | 46.0598 | 100 | 0 | 0 | 100 | 0 | 0 | 53.2874 | 42.7555 | 3.957 | 0.98594 | 20.5179 | 4.3974 | 2.8509 | 2.7864
14.15 | 2.1 | 1.3236 | -0.12471 | 0.04713 | 1.4046 | 1.7249 | 46.4239 | -46.2239 | 115 | 5000.2461 | 2113.6319 | 20.117 | 22.2961 | 22.4067 | 1.0127 | 4.5198 | 7.677 | Clay | 3 | Silt mxture | 4 | Silt mxture | 4 | Clay | 3 | 70.4668 | 27.0698 | 2.4634 | 2229.6139 | 2322.037 | 1493.7792 | 0 | 2.2125 |  |  |  |  | 22.2961 | 6.4287 | 11.4565 | 111.475 |  |  | 5.1914 | 1 |  | 348.3056 | 46.2239 | 100 | 0 | 0 | 100 | 0 | 0 | 70.4668 | 27.0698 | 2.4634 | 1 | 18.8364 | 5.0875 | 2.9205 | 2.849
14.2 | 2.1 | 1.3566 | -0.06605 | 0.04741 | 1.4035 | 1.7195 | 46.5879 | -46.3879 | 115 | 5019.1109 | 2122.2605 | 20.1881 | 31.2856 | 31.3974 | 1.3802 | 4.396 | 7.7629 | Silty Clay | 4 | Silt mxture | 4 | Silt mxture | 4 | Silt Mixture | 4 | 57.3798 | 39.1583 | 3.4619 | 3128.5593 | 3378.6557 | 2093.1586 | 0 | 2.2748 |  |  |  |  | 20.8571 | 8.4295 | 15.6987 | 114.66 |  |  | 7.6636 | 1 |  | 506.7984 | 46.3879 | 100 | 0 | 0 | 0 | 100 | 0 | 57.3798 | 39.1583 | 3.4619 | 0.9607 | 27.2248 | 4.7779 | 2.7836 | 2.7322
14.25 | 2.1 | 1.4278 | -0.05025 | 0.04768 | 1.4072 | 1.7226 | 46.752 | -46.552 | 115 | 5037.9757 | 2130.8891 | 20.2592 | 50.7309 | 50.8439 | 1.4792 | 2.9094 | 7.8458 | Silty Clay | 4 | Sand mixture | 5 | Sand mixture | 5 | Sand Mixture | 5 | 13.3631 | 61.7746 | 24.8623 | 5073.0885 | 5665.3678 | 3389.591 | 0 | 3.4372 |  |  |  |  | 33.8206 | 11.9435 | 25.4219 | 114.66 |  |  | 13.1305 | 1 |  | 849.8052 | 46.552 | 100 | 0 | 0 | 0 | 100 | 0 | 13.3631 | 61.7746 | 24.8623 | 0.8488 | 45.3917 | 3.061 | 2.4894 | 2.4568
14.3 | 2.1 | 1.3645 | -0.06862 | 0.04825 | 1.4037 | 1.7187 | 46.916 | -46.716 | 115 | 5056.8406 | 2139.5177 | 20.3303 | 33.4565 | 33.572 | 1.3641 | 4.0633 | 8.0208 | Silty Clay | 4 | Silt mxture | 4 | Silt mxture | 4 | Silt Mixture | 4 | 46.6296 | 48.2911 | 5.0793 | 3345.6497 | 3632.2736 | 2238.1331 | 0 | 2.461 |  |  |  |  | 22.3043 | 8.8205 | 16.786 | 114.66 |  |  | 8.1984 | 1 |  | 544.841 | 46.716 | 100 | 0 | 0 | 0 | 100 | 0 | 46.6296 | 48.2911 | 5.0793 | 0.94388 | 29.0342 | 4.3943 | 2.7384 | 2.6876
14.35 | 2.1 | 1.3449 | -0.10498 | 0.04879 | 1.4063 | 1.72 | 47.0801 | -46.8801 | 115 | 5075.7054 | 2148.1463 | 20.4014 | 28.1016 | 28.2195 | 1.1363 | 4.0268 | 8.1865 | Silty Clay | 4 | Silt mxture | 4 | Silt mxture | 4 | Silt Mixture | 4 | 50.8174 | 44.8606 | 4.322 | 2810.1601 | 3001.4569 | 1881.2991 | 0 | 2.4834 |  |  |  |  | 18.7344 | 7.6402 | 14.1691 | 114.66 |  |  | 6.6818 | 1 |  | 450.2185 | 46.8801 | 100 | 0 | 0 | 0 | 100 | 0 | 50.8174 | 44.8606 | 4.322 | 0.96856 | 23.9204 | 4.4247 | 2.8026 | 2.7407
14.4 | 2.1 | 1.3361 | -0.12984 | 0.04911 | 1.4102 | 1.7181 | 47.2441 | -47.0441 | 115 | 5094.5702 | 2156.7749 | 20.4724 | 25.7068 | 25.8261 | 0.9806 | 3.7969 | 8.2848 | Silty Clay | 4 | Silt mxture | 4 | Silt mxture | 4 | Silt Mixture | 4 | 47.5748 | 47.5336 | 4.8916 | 2570.678 | 2718.77 | 1721.7387 | 0 | 2.6337 |  |  |  |  | 17.1379 | 7.0533 | 13.0522 | 114.66 |  |  | 5.9972 | 1 |  | 407.8155 | 47.0441 | 100 | 0 | 0 | 0 | 100 | 0 | 47.5748 | 47.5336 | 4.8916 | 0.97611 | 21.5955 | 4.2124 | 2.8219 | 2.7528
14.45 | 0.9 | 1.4236 | -0.16037 | 0.05214 | 1.4082 | 1.7164 | 47.4081 | -47.2081 | 115 | 5113.435 | 2165.4035 | 20.5435 | 49.5895 | 49.7221 | 0.78933 | 1.5875 | 9.2148 | Silty Sand | 7 | Sand mixture | 5 | Sand mixture | 5 | Sand Mixture | 5 | 3.0921 | 46.1888 | 50.7191 | [5 empty] | 31.7029 | 35.9237 | 37.8712 | 34.7292 | 16.5298 | 8.0104 | 12.4305 | 117.845 | 0 | 0 | 1.2663 | 0.47469 | 0.22552 | 124.3054 | 47.2081 | 0 | 0 | 100 | 0 | 100 | 0 | 3.0921 | 46.1888 | 50.7191 | 0.78891 | 43.758 | 1.6735 | 2.33 | 2.2921
14.5 | 2.1 | 1.488 | -0.1522 | 0.05178 | 1.4051 | 1.7124 | 47.5722 | -47.3722 | 115 | 5132.2999 | 2174.0322 | 20.6146 | 67.1861 | 67.3172 | 0.84051 | 1.2486 | 9.1043 | Silty Sand | 7 | Sand mixture | 5 | Sand mixture | 5 | Sand Mixture | 5 | 1.3366 | 33.6071 | 65.0563 | [5 empty] | 33.7434 | 37.7191 | 39.9843 | 36.0488 | 22.3954 | 10.4868 | 16.8293 | 117.845 | 8.0993 | 0 | 1.81 | 0.5581 | 0.31177 | 168.2929 | 47.3722 | 0 | 0 | 100 | 0 | 100 | 0 | 1.3366 | 33.6071 | 65.0563 | 0.7221 | 59.9858 | 1.2981 | 2.1542 | 2.1243
14.55 | 2.1 | 1.4884 | -0.11415 | 0.0507 | 1.4055 | 1.714 | 47.7362 | -47.5362 | 115 | 5151.1647 | 2182.6608 | 20.6857 | 67.2926 | 67.4189 | 1.0789 | 1.6003 | 8.7728 | Silty Sand | 7 | Sand mixture | 5 | Sand mixture | 5 | Sand Mixture | 5 | 1.9263 | 39.5106 | 58.5631 | [5 empty] | 33.7274 | 37.7051 | 39.9679 | 36.0564 | 22.4309 | 10.843 | 16.8547 | 117.845 | 8.0759 | 0 | 1.8032 | 0.55703 | 0.31239 | 168.5472 | 47.5362 | 0 | 0 | 100 | 0 | 100 | 0 | 1.9263 | 39.5106 | 58.5631 | 0.74862 | 59.8534 | 1.6639 | 2.2232 | 2.1922
14.6 | 2.2 | 1.4519 | -0.03359 | 0.04945 | 1.4073 | 1.7155 | 47.9003 | -47.7003 | 115 | 5170.0295 | 2191.2894 | 20.7568 | 57.3064 | 57.4272 | 1.5836 | 2.7576 | 8.3891 | Silty Sand | 7 | Sand mixture | 5 | Sand mixture | 5 | Sand Mixture | 5 | 9.7769 | 59.5677 | 30.6554 | [5 empty] | 32.6179 | 36.7291 | 38.8224 | 35.307 | 19.1021 | 9.9517 | 14.3568 | 117.845 | 2.4694 | 0 | 1.4888 | 0.50998 | 0.26274 | 143.568 | 47.7003 | 0 | 0 | 100 | 0 | 100 | 0 | 9.7769 | 59.5677 | 30.6554 | 0.83117 | 50.335 | 2.8876 | 2.4394 | 2.4024
14.65 | 2.2 | 1.3967 | -0.05972 | 0.04844 | 1.4053 | 1.7096 | 48.0643 | -47.8643 | 115 | 5188.8944 | 2199.918 | 20.8279 | 42.2548 | 42.3711 | 1.4199 | 3.3511 | 8.0791 | Silty Clay | 5 | Sand mixture | 5 | Silt mxture | 4 | Silt Mixture | 4 | 24.1285 | 61.6782 | 14.1933 | 4225.4802 | 4659.6993 | 2824.7427 | 0 | 2.9841 |  |  |  |  | 21.1274 | 10.4782 | 21.1856 | 114.66 |  |  | 10.341 | 1 |  | 698.9549 | 47.8643 | 0 | 100 | 0 | 0 | 100 | 0 | 24.1285 | 61.6782 | 14.1933 | 0.89481 | 36.303 | 3.5697 | 2.6059 | 2.5566
14.7 | 2.2 | 1.3562 | -0.07818 | 0.04603 | 1.4049 | 1.7074 | 48.2283 | -48.0283 | 115 | 5207.7592 | 2208.5466 | 20.899 | 31.1791 | 31.2848 | 1.3042 | 4.169 | 7.3393 | Silty Clay | 4 | Silt mxture | 4 | Silt mxture | 4 | Silt Mixture | 4 | 51.4158 | 44.3557 | 4.2285 | 3117.9096 | 3354.3121 | 2085.6522 | 0 | 2.3987 |  |  |  |  | 20.7861 | 8.3981 | 15.6424 | 114.66 |  |  | 7.2925 | 1 |  | 503.1468 | 48.0283 | 100 | 0 | 0 | 0 | 100 | 0 | 51.4158 | 44.3557 | 4.2285 | 0.96272 | 26.0123 | 4.5474 | 2.7836 | 2.7176
14.75 | 2.1 | 1.3365 | -0.15053 | 0.04735 | 1.4026 | 1.7084 | 48.3924 | -48.1924 | 115 | 5226.624 | 2217.1752 | 20.97 | 25.8024 | 25.9139 | 0.85098 | 3.2839 | 7.7445 | Silty Clay | 5 | Silt mxture | 4 | Silt mxture | 4 | Silt Mixture | 4 | 35.229 | 56.4274 | 8.3435 | 2580.2354 | 2721.3309 | 1727.5917 | 0 | 3.0452 |  |  |  |  | 12.9012 | 6.9663 | 13.0931 | 114.66 |  |  | 5.8308 | 1 |  | 408.1996 | 48.1924 | 0 | 100 | 0 | 0 | 100 | 0 | 35.229 | 56.4274 | 8.3435 | 0.9655 | 21.0508 | 3.6522 | 2.7903 | 2.7109
14.8 | 0.3 | 1.4535 | -0.14697 | 0.0506 | 1.4052 | 1.7027 | 48.5564 | -48.3564 | 115 | 5245.4888 | 2225.8038 | 21.0411 | 57.7542 | 57.8801 | 0.87328 | 1.5088 | 8.7421 | Silty Sand | 7 | Sand mixture | 5 | Sand mixture | 5 | Sand Mixture | 5 | 2.193 | 41.4139 | 56.3932 | [5 empty] | 32.5638 | 36.6815 | 38.7663 | 35.341 | 19.2514 | 9.2471 | 14.47 | 117.845 | 2.4426 | 0 | 1.4683 | 0.50649 | 0.26526 | 144.7003 | 48.3564 | 0 | 0 | 100 | 0 | 100 | 0 | 2.193 | 41.4139 | 56.3932 | 0.7666 | 50.2192 | 1.5804 | 2.2678 | 2.2268
14.85 | 2.1 | 1.4251 | -0.10252 | 0.0501 | 1.401 | 1.6977 | 48.7205 | -48.5205 | 115 | 5264.3537 | 2234.4324 | 21.1122 | 50.0127 | 50.1364 | 1.1518 | 2.2972 | 8.5886 | Silty Sand | 7 | Sand mixture | 5 | Sand mixture | 5 | Sand Mixture | 5 | 7.1172 | 56.4551 | 36.4277 | [5 empty] | 31.5423 | 35.7822 | 37.7036 | 34.7602 | 16.6709 | 8.486 | 12.5341 | 117.845 | 0 | 0 | 1.2177 | 0.46599 | 0.22847 | 125.341 | 48.5205 | 0 | 0 | 100 | 0 | 100 | 0 | 7.1172 | 56.4551 | 36.4277 | 0.83227 | 42.8967 | 2.4245 | 2.4396 | 2.3922
14.9 | 2.1 | 1.3794 | -0.07232 | 0.05414 | 1.4024 | 1.6994 | 48.8845 | -48.6845 | 115 | 5283.2185 | 2243.061 | 21.1833 | 37.5089 | 37.6504 | 1.341 | 3.5616 | 9.8287 | Silty Clay | 5 | Silt mxture | 4 | Silt mxture | 4 | Silt Mixture | 4 | 31.4485 | 58.5939 | 9.9575 | 3750.8851 | 4098.7677 | 2510.0257 | 0 | 2.8077 |  |  |  |  | 18.7544 | 9.6002 | 18.8252 | 114.66 |  |  | 8.8547 | 1 |  | 614.8152 | 48.6845 | 0 | 100 | 0 | 0 | 100 | 0 | 31.4485 | 58.5939 | 9.9575 | 0.92157 | 31.3536 | 3.8304 | 2.6734 | 2.6122
14.95 | 0.2 | 1.3872 | -0.15613 | 0.05291 | 1.4018 | 1.6991 | 49.0486 | -48.8486 | 115 | 5302.0833 | 2251.6896 | 21.2544 | 39.6443 | 39.7804 | 0.81589 | 2.051 | 9.4512 | Silty Clay | 5 | Sand mixture | 5 | Sand mixture | 5 | Sand Mixture | 5 | 7.624 | 57.1846 | 35.1914 | 3964.4256 | 4348.2425 | 2652.0235 | 0 | 4.8757 |  |  |  |  | 19.8221 | 9.372 | 19.8902 | 114.66 |  |  | 9.3834 | 1 |  | 652.2364 | 48.8486 | 0 | 100 | 0 | 0 | 100 | 0 | 7.624 | 57.1846 | 35.1914 | 0.85449 | 33.2695 | 2.1974 | 2.4968 | 2.4373
15 | 0.3 | 1.5334 | -0.15851 | 0.05728 | 1.4031 | 1.6994 | 49.2126 | -49.0126 | 115 | 5320.9482 | 2260.3182 | 21.3255 | 79.5725 | 79.7279 | 0.80098 | 1.0046 | 10.7926 | Silty Sand | 8 | Sand | 6 | Sand | 6 | Sand | 6 | 0.94153 | 26.2794 | 72.7791 | [5 empty] | 34.6002 | 38.4725 | 40.863 | 36.9796 | 19.8931 | 12.0892 | 19.932 | 121.03 | 13.1923 | 4.6116 | 2.0625 | 0.59283 | 0.36623 | 199.3198 | 49.0126 | 0 | 0 | 100 | 0 | 0 | 100 | 0.94153 | 26.2794 | 72.7791 | 0.68218 | 69.5949 | 1.0393 | 2.044 | 2.0083
15.05 | 0.7 | 1.5358 | -0.16461 | 0.05615 | 1.3992 | 1.6896 | 49.3766 | -49.1766 | 115 | 5339.813 | 2268.9469 | 21.3965 | 80.2415 | 80.3919 | 0.76276 | 0.94881 | 10.4457 | Silty Sand | 8 | Sand | 6 | Sand | 6 | Sand | 6 | 0.90654 | 25.3056 | 73.7879 | [5 empty] | 34.6298 | 38.4986 | 40.8933 | 37.0294 | 20.0604 | 12.105 | 20.098 | 121.03 | 13.4058 | 4.8187 | 2.0702 | 0.59381 | 0.36923 | 200.9799 | 49.1766 | 0 | 0 | 100 | 0 | 0 | 100 | 0.90654 | 25.3056 | 73.7879 | 0.67585 | 70.034 | 0.9814 | 2.0269 | 1.9904
15.1 | 0.3 | 1.5291 | -0.18055 | 0.05691 | 1.3968 | 1.6876 | 49.5407 | -49.3407 | 115 | 5358.6778 | 2277.5755 | 21.4676 | 78.401 | 78.5548 | 0.6629 | 0.84387 | 10.679 | Silty Sand | 8 | Sand | 6 | Sand | 6 | Sand | 6 | 0.87132 | 24.2439 | 74.8848 | [5 empty] | 34.4535 | 38.3435 | 40.7128 | 36.8916 | 19.6003 | 11.6602 | 19.6387 | 121.03 | 12.5363 | 3.9685 | 2.0101 | 0.58542 | 0.36198 | 196.387 | 49.3407 | 0 | 0 | 100 | 0 | 0 | 100 | 0.87132 | 24.2439 | 74.8848 | 0.66821 | 68.2322 | 0.87367 | 2.0063 | 1.9683
15.15 | 0.2 | 1.5224 | -0.22001 | 0.05784 | 1.4021 | 1.6965 | 49.7047 | -49.5047 | 115 | 5377.5427 | 2286.2041 | 21.5387 | 76.5715 | 76.7294 | 0.41568 | 0.54175 | 10.9645 | Silty Sand | 8 | Sand | 6 | Sand | 6 | Sand | 6 | 0.76599 | 20.6488 | 78.5853 | [5 empty] | 34.2738 | 38.1855 | 40.5288 | 36.7547 | 19.1429 | 10.811 | 19.1823 | 121.03 | 11.6535 | 3.1052 | 1.9503 | 0.57698 | 0.35476 | 191.8234 | 49.5047 | 0 | 0 | 100 | 0 | 0 | 100 | 0.76599 | 20.6488 | 78.5853 | 0.63198 | 66.596 | 0.56143 | 1.9107 | 1.8716
15.2 | 1 | 1.5133 | -0.24518 | 0.06016 | 1.4024 | 1.6952 | 49.8688 | -49.6688 | 115 | 5396.4075 | 2294.8327 | 21.6098 | 74.0893 | 74.2574 | 0.25799 | 0.34743 | 11.6766 | Silty Sand | 8 | Sand | 6 | Sand | 6 | Sand | 6 | 0.71453 | 18.8345 | 80.4509 | [5 empty] | 34.0317 | 37.9726 | 40.2805 | 36.5693 | 18.5223 | 9.9561 | 18.5644 | 121.03 | 10.4525 | 1.9313 | 1.8725 | 0.56592 | 0.34469 | 185.6435 | 49.6688 | 0 | 0 | 100 | 0 | 0 | 100 | 0.71453 | 18.8345 | 80.4509 | 0.60301 | 64.3587 | 0.36053 | 1.8341 | 1.7939
15.25 | 1.1 | 1.4196 | -0.17988 | 0.06596 | 1.4008 | 1.6992 | 50.0328 | -49.8328 | 115 | 5415.2723 | 2303.4613 | 21.6809 | 48.5081 | 48.7019 | 0.6671 | 1.3698 | 13.457 | Silty Sand | 7 | Sand mixture | 5 | Sand mixture | 5 | Sand Mixture | 5 | 2.4711 | 43.1115 | 54.4174 | [5 empty] | 31 | 35.4044 | 37.2551 | 34.6526 | 16.1694 | 7.7056 | 12.1755 | 117.845 | 0 | 0 | 1.1137 | 0.44773 | 0.22532 | 121.7547 | 49.8328 | 0 | 0 | 100 | 0 | 100 | 0 | 2.4711 | 43.1115 | 54.4174 | 0.78747 | 40.6456 | 1.4504 | 2.3177 | 2.2602
15.3 | 2 | 1.3881 | -0.11993 | 0.05492 | 1.4001 | 1.6943 | 50.1969 | -49.9969 | 115 | 5434.1371 | 2312.0899 | 21.752 | 39.8846 | 40.0295 | 1.0427 | 2.6048 | 10.0682 | Silty Sand | 7 | Sand mixture | 5 | Sand mixture | 5 | Sand Mixture | 5 | 13.3936 | 61.7865 | 24.8199 | [5 empty] | 31 | 34.1459 | 35.7531 | 34.0022 | 13.2949 | 6.9277 | 10.0074 | 117.845 | 0 | 0 | 0.83365 | 0.39611 | 0.22208 | 100.0738 | 49.9969 | 0 | 0 | 100 | 0 | 100 | 0 | 13.3936 | 61.7865 | 24.8199 | 0.88384 | 32.6028 | 2.7945 | 2.5701 | 2.5018
15.35 | 2.1 | 1.4658 | -0.09693 | 0.05578 | 1.3962 | 1.6886 | 50.3609 | -50.1609 | 115 | 5453.002 | 2320.7185 | 21.8231 | 61.1048 | 61.2536 | 1.1868 | 1.9375 | 10.3322 | Silty Sand | 7 | Sand mixture | 5 | Sand mixture | 5 | Sand Mixture | 5 | 3.3784 | 47.3702 | 49.2514 | [5 empty] | 32.6625 | 36.7683 | 38.8685 | 35.594 | 20.3683 | 10.1104 | 15.3134 | 117.845 | 3.6004 | 0 | 1.4774 | 0.50705 | 0.28357 | 153.134 | 50.1609 | 0 | 0 | 100 | 0 | 100 | 0 | 3.3784 | 47.3702 | 49.2514 | 0.79233 | 51.3952 | 2.0277 | 2.3294 | 2.2781
15.4 | 2.1 | 1.4304 | -0.08523 | 0.05427 | 1.4078 | 1.697 | 50.5249 | -50.3249 | 115 | 5471.8668 | 2329.3471 | 21.8941 | 51.46 | 51.6021 | 1.2601 | 2.4419 | 9.8686 | Silty Sand | 7 | Sand mixture | 5 | Sand mixture | 5 | Sand Mixture | 5 | 8.042 | 57.7318 | 34.2262 | [5 empty] | 31.4495 | 35.7005 | 37.6067 | 34.8702 | 17.1533 | 8.8067 | 12.9005 | 117.845 | 0 | 0 | 1.1826 | 0.45928 | 0.23618 | 129.0052 | 50.3249 | 0 | 0 | 100 | 0 | 100 | 0 | 8.042 | 57.7318 | 34.2262 | 0.84215 | 42.5853 | 2.5786 | 2.4596 | 2.4005
15.45 | 0.8 | 1.3422 | -0.12958 | 0.04737 | 1.4059 | 1.6952 | 50.689 | -50.489 | 115 | 5490.7316 | 2337.9757 | 21.9652 | 27.3725 | 27.4841 | 0.98223 | 3.5738 | 7.7506 | Silty Clay | 5 | Silt mxture | 4 | Silt mxture | 4 | Silt Mixture | 4 | 40.2712 | 53.0844 | 6.6444 | 2737.2505 | 2890.5292 | 1832.2743 | 0 | 2.7981 |  |  |  |  | 13.6863 | 7.4674 | 13.8259 | 114.66 |  |  | 5.874 | 1 |  | 433.5794 | 50.489 | 0 | 100 | 0 | 0 | 100 | 0 | 40.2712 | 53.0844 | 6.6444 | 0.97628 | 21.2117 | 3.9704 | 2.8111 | 2.7152
15.5 | 2.2 | 1.3912 | -0.14025 | 0.04772 | 1.4036 | 1.69 | 50.853 | -50.653 | 115 | 5509.5965 | 2346.6043 | 22.0363 | 40.7283 | 40.8415 | 0.91538 | 2.2413 | 7.8581 | Silty Clay | 5 | Sand mixture | 5 | Sand mixture | 5 | Sand Mixture | 5 | 8.9979 | 58.8221 | 32.1801 | 4072.8343 | 4460.8765 | 2722.7666 | 0 | 4.4617 |  |  |  |  | 20.3642 | 9.7483 | 20.4207 | 114.66 |  |  | 9.228 | 1 |  | 669.1315 | 50.653 | 0 | 100 | 0 | 0 | 100 | 0 | 8.9979 | 58.8221 | 32.1801 | 0.8675 | 32.9009 | 2.4034 | 2.5251 | 2.4529
15.55 | 2.1 | 1.49 | -0.08403 | 0.04898 | 1.3993 | 1.6795 | 51.0171 | -50.8171 | 115 | 5528.4613 | 2355.2329 | 22.1074 | 67.7185 | 67.8373 | 1.2676 | 1.8686 | 8.2448 | Silty Sand | 7 | Sand mixture | 5 | Sand mixture | 5 | Sand Mixture | 5 | 2.6268 | 43.9637 | 53.4095 | [5 empty] | 33.2582 | 37.2923 | 39.4845 | 36.0878 | 22.5728 | 11.1368 | 16.9593 | 117.845 | 6.8395 | 0 | 1.6317 | 0.53022 | 0.31751 | 169.5932 | 50.8171 | 0 | 0 | 100 | 0 | 100 | 0 | 2.6268 | 43.9637 | 53.4095 | 0.77682 | 56.5713 | 1.948 | 2.2865 | 2.2345
15.6 | 2.2 | 1.4358 | -32768 | 0.04966 | 1.4062 | 1.6853
|  | 1.242 | -0.28663 | 0.03591 | 1.9849 | 1.8384
Clear Empty Cell
Copy Down
Recal.

## 055C
1) Copy "RAW" data from *.cpt file without first 15 rows (Cells C-10-E-10; check cone type!) | [22 empty] | Rob '86 | Rob '09 | Rob '10 | J & D
2) Paste "RAW" data on cell A6 with "Fixed Width" option | [6 empty] | Project : | WSLP-106 |  |  |  | Test No. : | WSLP-19-055C |  |  |  |  | 5) Click "Clear Empty Cell" to see Graph |  |  |  | Sensitive & Organic | 1, 2 | 1, 2 | 1, 2 | 1, 2 | [15 empty] | k(Sand)= | 2.5 | E=k*Qt
3) Click "Copy Down", and Check Copied Cells | [6 empty] | Date: | 2020-01-31 |  |  |  | Maximum Depth (ft) : | 79.7244 | ft | [7 empty] | Clay | 3 | 3 | 3 | 3 | [15 empty] | k(Clay)= | 300 | E=k*Su
| 1 | more cells need COPY DOWN |  |  |  |  | Site: | 30.10679, -90.54458 |  |  |  | Cone Area Ratio : | 0.8 |  |  |  |  | 487 | 486 |  |  | Silt Mixture | 4, 5 | 4 | 4 | 4
4) Define soil parameters to interprete CPT data | [6 empty] | IF Uniform g | - | pcf |  |  | Nkt : | 17 | [8 empty] | Sand Mixture | 6, 7 | 5 | 5 | 5
|  | 1 | 2 | 3 | 6 | 7 | Zone 6 | 3 |  | Sand | 5 | Nc : | 20 | [8 empty] | Sand | 8 | 6 | 6 | 6
|  | TIP | FRICTION | PRESSURE U2 | X Incl | Y Incl | Ground Elev. | -0.5 | ft | Clay |  | NDu : | 7 | (7-10) | [7 empty] | Dense Sand to Gravel | 9, 10 | 7 | 7 | 7
| mV | 1.9116 | 1.6664 | 1.6289 | 1.4634 | 1.4552 | G.W.L | 0 | ft (depth) | Auto Zoning | [11 empty] | OC clay, Dense Sand | 11, 12 | 8, 9 | 8, 9 | -
| Baseline | 1.2411 | -0.28615 | 0.02344 | 1.8757 | 1.8598
| Kpa | 50000 | 1000 | 3447.5 | 15 | 15 | CPT Interpreted Data | [10 empty] | Soil Classification | [10 empty] | Undrained Shear Strength |  |  |  | Sensitivity | Friction Angle |  |  |  | SPT N60 |  |  | Estimated Unit Weight | Relative Density |  | OCR | K0 | F.S for Liquefaction | Elastic Modulus |  | Classification | [8 empty] | Robertson 2009 & 2010 Classification
|  | TSF | TSF | PSI | deg | deg | Depth | Elevation | Total Unit Weight | Total Stress | Effective Stress | Hydrostatic Pressure | q_c | q_t | fs | Rf | Pw | Robertson & Campanella 1983 Non-Normalized |  | Robertson 2010 Non-Normalized |  | Robertson 2009 Normalized |  | Jefferies & Davies 1993 |  | Tumay & LTRC |  |  | Su=Qc/Nc | Su=(Qt-sv)/Nkt | Su(McCarthy) | Su=Du/NDu | Robertson & Campanella 1983 | Durgunoglu & Mitchell | Robertson & Campanella | Janbu b=0 | McCarthy | Robertson | Jefferies & Davies | McCarthy | Robertson | Jamiolkowski |  | Mayne(Sand) Chandler(Clay) | Mayne & Kulhawy | Seed & Robertson |  | Elev. | Robertson & Campanella 1983 |  |  | Jefferies & Davies 1991 |  |  | LTRC,Tumay 1999 |  |  | n | Q_tn | Fr | I_c | I_sbt
| Conversion | 0.01044 | 0.01044 | 0.14503 | 1 | 1 | ft | ft | (pcf) | (psf) | (psf) | (psi) | (tsf) | (tsf) | (tsf) | (%) | (psi) | Type | Zone # | Type | Zone # | Type | Zone # | Type | Zone # | Clay (%) | Silt (%) | Sand (%) | (psf) | (psf) | (psf) | Only for Soft Clay (psf) | Su(ini)/Su(remold) | (Degree) | (Degree) | (Degree) | (Degree) | N60 | N60 | N | (pcf) | N.C Sand (%) | O.C Sand(%) | (%) |  | CRR/CSR for Mw=7.5 | (tsf) | ft | Clayey | Silty | Sandy | Clayey | Silty | Sandy | Clayey | Silty | Sandy
(m) | (cm/s) | [5 empty] | 0 | -0.5 | Copy Down | Copy Down | Copy Down | Copy Down | Copy Down | Copy Down | Copy Down | Copy Down | Copy Down | Copy Down | Copy Down | Copy Down | Copy Down | Copy Down | Copy Down | Copy Down | Copy Down | Copy Down | Copy Down | Copy Down | Copy Down | Copy Down | Copy Down | Copy Down | Copy Down | Copy Down | Copy Down | Copy Down | Copy Down | Copy Down | Copy Down | Copy Down | Copy Down | Copy Down | Copy Down | Copy Down | Copy Down | Copy Down | Copy Down | Copy | Copy | Copy | Copy | Copy | Copy | Copy | Copy | Copy | Copy
0.05 | 0.8 | 1.2447 | -0.27757 | 0.02525 | 1.9399 | 1.8219 | 0.16404 | -0.66404 | 90 | 14.7638 | 14.7638 | 0.071085 | 0.98851 | 0.99651 | 0.053754 | 5.3942 | 0.55559 | Organic Soil | 2 | Organic | 2 | Sand mixture | 5 | Sand Mixture | 5 | 97.81 | 1.84 | 0.35 | 98.8512 | 116.3683 | 49.8256 | 9.967 | 1.8538 |  |  |  |  | 0.98851 | 0.20414 | 1 | 79.625 |  |  | 141.467 | 1 |  | 17.4553 | 0.66404 | 100 | 0 | 0 | 0 | 100 | 0 | 97.81 | 1.84 | 0.35 | 0.83642 | 59.459 | 5.4344 | 2.5881 | 4.0047 | Project : | WSLP-106 | [10 empty] | Project : | WSLP-106
0.1 | 2.3 | 1.2454 | -0.27562 | 0.02466 | 1.807 | 1.8498 | 0.32808 | -0.82808 | 90 | 29.5276 | 19.2913 | 0.14217 | 1.1769 | 1.1823 | 0.06597 | 5.5797 | 0.37449 | Organic Soil | 2 | Organic | 2 | Silt mxture | 4 | Silt Mixture | 4 | 97.81 | 1.84 | 0.35 | 117.693 | 137.3599 | 59.1161 | 4.7791 | 1.7922 |  |  |  |  | 1.1769 | 0.25275 | 1 | 79.625 |  |  | 81.3205 | 1 |  | 20.604 | 0.82808 | 100 | 0 | 0 | 0 | 100 | 0 | 97.81 | 1.84 | 0.35 | 0.84387 | 58.1158 | 5.6503 | 2.6074 | 3.9473 | Date : | 2023-04-20 |  | Ground Elev (ft) : | -0.5 |  | Project No. : | [5 empty] | Date : | 2023-04-20 |  | Ground Elev (ft) : | -0.5 | Project No. : | 0 | [8 empty] | AR Updates
0.15 | 2.3 | 1.2473 | -0.27498 | 0.02435 | 1.8672 | 1.8226 | 0.49213 | -0.99213 | 90 | 44.2913 | 23.8189 | 0.21325 | 1.7012 | 1.7052 | 0.06998 | 4.1038 | 0.27933 | Clay | 3 | Organic | 2 | Sand mixture | 5 | Sand Mixture | 5 | 97.81 | 1.84 | 0.35 | 170.1224 | 198.0119 | 85.2623 | 1.3593 | 2.4368 |  |  |  |  | 1.7012 | 0.34882 | 1 | 111.475 |  |  | 77.9968 | 1 |  | 29.7018 | 0.99213 | 100 | 0 | 0 | 0 | 100 | 0 | 97.81 | 1.84 | 0.35 | 0.80478 | 58.838 | 4.1578 | 2.5045 | 3.7431 | CPT No. : | WSLP-19-055C | Grould Water Level (ft) : |  | 0 |  | Remark : | [5 empty] | CPT No. : | WSLP-19-055C | Grould Water Level (ft) : |  | 0 | Remark : | 0
0.2 | 2.4 | 1.2473 | -0.27497 | 0.02309 | 1.766 | 1.7581 | 0.65617 | -1.1562 | 90 | 59.0551 | 28.3465 | 0.28434 | 1.7012 | 1.6997 | 0.070043 | 4.1209 | 0 | Clay | 3 | Organic | 2 | Sand mixture | 5 | Sand Mixture | 5 | 97.81 | 1.84 | 0.35 | 170.1224 | 196.4882 | 84.9839 | 0 | 2.4266 |  |  |  |  | 1.7012 | 0.3571 | 1 | 111.475 |  |  | 57.1964 | 1 |  | 29.4732 | 1.1562 | 100 | 0 | 0 | 0 | 100 | 0 | 97.81 | 1.84 | 0.35 | 0.81678 | 53.4519 | 4.1938 | 2.5357 | 3.7453 | Location : | 30.10679, -90.54458 | Maximum Depth (ft) : |  | 79.7244 |  |  | Zone 6 (R & C) : | Auto Zone |  |  |  | Location : | 30.10679, -90.54458 | Maximum Depth (ft) : |  | 79.7244
0.25 | 2.3 | 1.246 | -0.27635 | 0.02279 | 1.922 | 1.8193 | 0.82021 | -1.3202 | 90 | 73.8189 | 32.874 | 0.35542 | 1.3408 | 1.3379 | 0.061397 | 4.5891 | 0 | Organic Soil | 2 | Organic | 2 | Silt mxture | 4 | Silt Mixture | 4 | 97.81 | 1.84 | 0.35 | 134.0772 | 153.0576 | 66.895 | 0 | 2.1791 |  |  |  |  | 1.3408 | 0.29975 | 1 | 79.625 |  |  | 34.8103 | 1 |  | 22.9586 | 1.3202 | 100 | 0 | 0 | 0 | 100 | 0 | 97.81 | 1.84 | 0.35 | 0.85514 | 43.2838 | 4.7193 | 2.6361 | 3.8588
0.3 | 2.4 | 1.2463 | -0.2777 | 0.02357 | 1.8519 | 1.8725 | 0.98425 | -1.4843 | 90 | 88.5827 | 37.4016 | 0.42651 | 1.4227 | 1.4233 | 0.052939 | 3.7196 | 0.039904 | Clay | 3 | Organic | 2 | Silt mxture | 4 | Sand Mixture | 5 | 97.81 | 1.84 | 0.35 | 142.2693 | 162.2325 | 71.1634 | 0 | 2.6885 |  |  |  |  | 1.4227 | 0.31366 | 1 | 111.475 |  |  | 30.5573 | 1 |  | 24.3349 | 1.4843 | 100 | 0 | 0 | 0 | 100 | 0 | 97.81 | 1.84 | 0.35 | 0.84299 | 39.1196 | 3.839 | 2.604 | 3.7914
0.35 | 2.3 | 1.2457 | -0.27817 | 0.02192 | 1.8628 | 1.8498 | 1.1483 | -1.6483 | 90 | 103.3465 | 41.9291 | 0.49759 | 1.278 | 1.2712 | 0.049995 | 3.9327 | 0 | Organic Soil | 2 | Organic | 2 | Silt mxture | 4 | Silt Mixture | 4 | 97.81 | 1.84 | 0.35 | 127.7966 | 143.4793 | 63.5624 | 0 | 2.5428 |  |  |  |  | 1.278 | 0.29183 | 1 | 79.625 |  |  | 22.8457 | 1 |  | 21.5219 | 1.6483 | 100 | 0 | 0 | 0 | 100 | 0 | 97.81 | 1.84 | 0.35 | 0.86602 | 34.3907 | 4.0994 | 2.6641 | 3.8461
0.4 | 2.3 | 1.2452 | -0.27913 | 0.0218 | 1.8161 | 1.8217 | 1.3123 | -1.8123 | 90 | 118.1102 | 46.4567 | 0.56868 | 1.1305 | 1.1233 | 0.04398 | 3.9154 | 0 | Organic Soil | 2 | Organic | 2 | Silt mxture | 4 | Silt Mixture | 4 | 97.81 | 1.84 | 0.35 | 113.0508 | 125.2005 | 56.163 | 0 | 2.554 |  |  |  |  | 1.1305 | 0.26684 | 1 | 79.625 |  |  | 17.2096 | 1 |  | 18.7801 | 1.8123 | 100 | 0 | 0 | 0 | 100 | 0 | 97.81 | 1.84 | 0.35 | 0.88534 | 29.5632 | 4.1327 | 2.7145 | 3.8927
0.45 | 2.3 | 1.2448 | -0.27987 | 0.02348 | 1.8591 | 1.8737 | 1.4764 | -1.9764 | 90 | 132.874 | 50.9843 | 0.63976 | 1.0076 | 1.0078 | 0.039344 | 3.904 | 0.012278 | Organic Soil | 2 | Organic | 2 | Silt mxture | 4 | Silt Mixture | 4 | 97.81 | 1.84 | 0.35 | 100.7627 | 110.749 | 50.3902 | 0 | 2.5615 |  |  |  |  | 1.0076 | 0.24741 | 1 | 79.625 |  |  | 13.37 | 1 |  | 16.6124 | 1.9764 | 100 | 0 | 0 | 0 | 100 | 0 | 97.81 | 1.84 | 0.35 | 0.90352 | 25.7728 | 4.1795 | 2.762 | 3.9338
0.5 | 2.3 | 1.245 | -0.27958 | 0.02427 | 1.8274 | 1.8373 | 1.6404 | -2.1404 | 90 | 147.6378 | 55.5118 | 0.71085 | 1.0704 | 1.0741 | 0.041161 | 3.8321 | 0.25477 | Organic Soil | 2 | Organic | 2 | Silt mxture | 4 | Silt Mixture | 4 | 97.81 | 1.84 | 0.35 | 107.0433 | 117.6804 | 53.7051 | 0 | 2.6095 |  |  |  |  | 1.0704 | 0.26454 | 1 | 79.625 |  |  | 12.7576 | 1 |  | 17.6521 | 2.1404 | 100 | 0 | 0 | 0 | 100 | 0 | 97.81 | 1.84 | 0.35 | 0.90379 | 25.3844 | 4.1149 | 2.7624 | 3.9056
0.55 | 2.3 | 1.2452 | -0.27819 | 0.02447 | 1.8318 | 1.8391 | 1.8045 | -2.3045 | 90 | 162.4016 | 60.0394 | 0.78193 | 1.1332 | 1.1378 | 0.049869 | 4.383 | 0.31617 | Organic Soil | 2 | Organic | 2 | Silt mxture | 4 | Silt Mixture | 4 | 97.81 | 1.84 | 0.35 | 113.3239 | 124.3048 | 56.8896 | 0 | 2.2815 |  |  |  |  | 1.1332 | 0.28725 | 1 | 79.625 |  |  | 12.2258 | 1 |  | 18.6457 | 2.3045 | 100 | 0 | 0 | 0 | 100 | 0 | 97.81 | 1.84 | 0.35 | 0.91583 | 26.0747 | 4.7198 | 2.7937 | 3.9108
0.6 | 2.3 | 1.2463 | -0.28325 | 0.02406 | 1.8278 | 1.844 | 1.9685 | -2.4685 | 90 | 177.1654 | 64.5669 | 0.85302 | 1.4309 | 1.4336 | 0.018169 | 1.2673 | 0.19031 | Organic Soil | 1 | Sensitive finegrained | 1 | Sand mixture | 5 | Sand Mixture | 5 | 67.4666 | 29.8887 | 2.6446 | 143.0885 | 158.2403 | 71.6813 | 0 | 7.8907 |  |  |  |  | 0.71544 | 0.30331 | 1 | 111.475 |  |  | 14.3771 | 1 |  | 23.7361 | 2.4685 | 100 | 0 | 0 | 0 | 100 | 0 | 67.4666 | 29.8887 | 2.6446 | 0.81345 | 21.7211 | 1.3508 | 2.5247 | 3.5914
0.65 | 0.5 | 1.254 | -0.28587 | 0.02389 | 1.8512 | 1.8642 | 2.1325 | -2.6325 | 90 | 191.9291 | 69.0945 | 0.9241 | 3.539 | 3.541 | 0.0017542 | 0.04954 | 0.13813 | Organic Soil | 1 | Sensitive finegrained | 1 | Sand | 6 | Gravelly Sand | 7 | 24.0098 | 61.7132 | 14.277 | 353.8983 | 405.295 | 177.0486 | 0 | 201.8567 |  |  |  |  | 1.7695 | 0.56593 | 1 | 111.475 |  |  | 35.4852 | 1 |  | 60.7943 | 2.6325 | 100 | 0 | 0 | 0 | 0 | 100 | 24.0098 | 61.7132 | 14.277 | 0.62507 | 27.6246 | 0.05092 | 2.03 | 2.9474
0.7 | 2.3 | 1.2709 | -0.27219 | 0.02856 | 1.8193 | 1.8135 | 2.2966 | -2.7966 | 90 | 206.6929 | 73.622 | 0.99519 | 8.1566 | 8.1792 | 0.087459 | 1.0693 | 1.5716 | Silty Clay | 5 | Silt mxture | 4 | Sand mixture | 5 | Sand | 6 | 21.8367 | 62.2498 | 15.9135 | 815.6591 | 950.1031 | 488.4417 | 11.858 | 9.352 |  |  |  |  | 4.0783 | 1.4076 | 3.9075 | 114.66 |  |  | 80.307 | 1 |  | 142.5155 | 2.7966 | 0 | 100 | 0 | 0 | 0 | 100 | 21.8367 | 62.2498 | 15.9135 | 0.6419 | 65.8605 | 1.083 | 2.0739 | 2.8688
0.75 | 2.3 | 1.2631 | -0.2313 | 0.02994 | 1.839 | 1.8294 | 2.4606 | -2.9606 | 90 | 221.4567 | 78.1496 | 1.0663 | 6.0239 | 6.0526 | 0.34364 | 5.6774 | 1.9952 | Clay | 3 | Clay | 3 | Very stiff finegrained | 9 | Silt Mixture | 4 | 97.81 | 1.84 | 0.35 | 602.3917 | 699.0494 | 328.9486 | 19.1097 | 1.7614 |  |  |  |  | 6.0239 | 1.336 | 2.6316 | 111.475 |  |  | 54.121 | 1 |  | 104.8574 | 2.9606 | 100 | 0 | 0 | 0 | 100 | 0 | 97.81 | 1.84 | 0.35 | 0.81222 | 81.8197 | 5.7832 | 2.5207 | 3.3555
0.8 | 2.3 | 1.2897 | -0.24764 | 0.02901 | 1.7875 | 1.8488 | 2.6247 | -3.1247 | 90 | 236.2205 | 82.6772 | 1.1374 | 13.2821 | 13.3067 | 0.24127 | 1.8131 | 1.7097 | Silty Clay | 5 | Silt mxture | 4 | Sand mixture | 5 | Sand | 6 | 23.0688 | 61.9704 | 14.9608 | 1328.2109 | 1551.6023 | 873.0047 | 11.7749 | 5.5154 |  |  |  |  | 6.6411 | 2.3616 | 6.984 | 114.66 |  |  | 116.8213 | 1 |  | 232.7403 | 3.1247 | 0 | 100 | 0 | 0 | 0 | 100 | 23.0688 | 61.9704 | 14.9608 | 0.64598 | 101.1686 | 1.8293 | 2.0841 | 2.7944
0.85 | 2.3 | 1.2408 | -0.28252 | 0.02986 | 1.7913 | 1.7976 | 2.7887 | -3.2887 | 90 | 250.9843 | 87.2047 | 1.2084 | 0.070998 | 0.042621 | 0.022742 | 53.3591 | 1.9707 | Organic Soil | 0 | Sensitive finegrained | 1 | #NUM! | #NUM! | #NUM! | #NUM! | #VALUE! | #VALUE! | #VALUE! | [9 empty] | 0.011833 | #NUM! |  | 95.55 | [6 empty] | 3.2887 | 100 | 0 | 0 | #NUM! | #NUM! | #NUM! | #VALUE! | #VALUE! | #VALUE! | #NUM! | #NUM! | -27.4424 | #NUM! | 5.6887
0.9 | 2.3 | 1.244 | -0.28265 | 0.02916 | 1.7805 | 1.8207 | 2.9528 | -3.4528 | 90 | 265.748 | 91.7323 | 1.2795 | 0.80009 | 0.82538 | 0.021928 | 2.6567 | 1.7558 | Organic Soil | 2 | Organic | 2 | Silt mxture | 4 | Silt Mixture | 4 | 97.81 | 1.84 | 0.35 | 80.0094 | 81.471 | 41.2689 | 9.7974 | 3.7641 |  |  |  |  | 0.80009 | 0.22555 | 1 | 79.625 |  |  | 4.6778 | 1 |  | 12.2207 | 3.4528 | 100 | 0 | 0 | 0 | 100 | 0 | 97.81 | 1.84 | 0.35 | 0.96035 | 13.3308 | 3.1664 | 2.9086 | 3.9384
0.95 | 2.3 | 1.2439 | -0.28181 | 0.02915 | 1.7917 | 1.8353 | 3.1168 | -3.6168 | 90 | 280.5118 | 96.2598 | 1.3506 | 0.76186 | 0.7871 | 0.02719 | 3.4545 | 1.7527 | Organic Soil | 2 | Organic | 2 | Clay | 3 | Clay | 3 | 97.81 | 1.84 | 0.35 | 76.1864 | 76.0997 | 39.3552 | 8.2719 | 2.8948 |  |  |  |  | 0.76186 | 0.22816 | 1 | 79.625 |  |  | 4.1142 | 1 |  | 11.415 | 3.6168 | 100 | 0 | 0 | 100 | 0 | 0 | 97.81 | 1.84 | 0.35 | 0.99127 | 13.0817 | 4.2035 | 2.9895 | 4.0058
1 | 2.3 | 1.2491 | -0.27431 | 0.02898 | 1.7943 | 1.8059 | 3.2808 | -3.7808 | 90 | 295.2756 | 100.7874 | 1.4217 | 2.2064 | 2.2309 | 0.074178 | 3.325 | 1.7005 | Clay | 3 | Clay | 3 | Silt mxture | 4 | Silt Mixture | 4 | 97.81 | 1.84 | 0.35 | 220.6403 | 245.0886 | 111.5445 | 5.7362 | 3.0075 |  |  |  |  | 2.2064 | 0.53406 | 1 | 111.475 |  |  | 13.3118 | 1 |  | 36.7633 | 3.7808 | 100 | 0 | 0 | 0 | 100 | 0 | 97.81 | 1.84 | 0.35 | 0.87555 | 28.2958 | 3.5607 | 2.6855 | 3.5967
1.05 | 2.3 | 1.2817 | -0.25672 | 0.03042 | 1.7873 | 1.8321 | 3.4449 | -3.9449 | 90 | 310.0394 | 105.315 | 1.4928 | 11.1057 | 11.1366 | 0.18438 | 1.6556 | 2.1426 | Silty Clay | 5 | Silt mxture | 4 | Sand mixture | 5 | Sand | 6 | 24.4646 | 61.5761 | 13.9593 | 1110.5744 | 1291.9502 | 710.2448 | 13.3668 | 6.0401 |  |  |  |  | 5.5529 | 2.0303 | 5.682 | 114.66 |  |  | 72.4446 | 1 |  | 193.7925 | 3.9449 | 0 | 100 | 0 | 0 | 0 | 100 | 24.4646 | 61.5761 | 13.9593 | 0.66895 | 77.1917 | 1.679 | 2.143 | 2.8401
1.1 | 2.3 | 1.2907 | -0.26548 | 0.03065 | 1.7732 | 1.8263 | 3.6089 | -4.1089 | 90 | 324.8031 | 109.8425 | 1.5639 | 13.547 | 13.5789 | 0.1295 | 0.95367 | 2.2132 | Silty Clay | 5 | Silt mxture | 4 | Sand | 6 | Sand | 6 | 11.3041 | 60.7243 | 27.9716 | 1354.6987 | 1578.4064 | 893.4142 | 13.3568 | 10.4858 |  |  |  |  | 6.7735 | 2.2969 | 7.1473 | 114.66 |  |  | 85.1362 | 1 |  | 236.761 | 4.1089 | 0 | 100 | 0 | 0 | 0 | 100 | 11.3041 | 60.7243 | 27.9716 | 0.61046 | 77.1102 | 0.96521 | 1.9891 | 2.6495
1.15 | 2.3 | 1.247 | -0.2724 | 0.03082 | 1.7829 | 1.821 | 3.773 | -4.273 | 90 | 339.5669 | 114.3701 | 1.635 | 1.6302 | 1.6628 | 0.086144 | 5.1805 | 2.2653 | Organic Soil | 2 | Organic | 2 | Silt mxture | 4 | Clay | 3 | 97.81 | 1.84 | 0.35 | 163.0226 | 175.6545 | 83.1423 | 12.9679 | 1.9303 |  |  |  |  | 1.6302 | 0.45596 | 1 | 79.625 |  |  | 8.1023 | 1 |  | 26.3482 | 4.273 | 100 | 0 | 0 | 100 | 0 | 0 | 97.81 | 1.84 | 0.35 | 0.95538 | 22.9198 | 5.7696 | 2.8942 | 3.8031
1.2 | 2.3 | 1.2466 | -0.28051 | 0.02659 | 1.7741 | 1.8204 | 3.937 | -4.437 | 90 | 354.3307 | 118.8976 | 1.706 | 1.5101 | 1.524 | 0.035335 | 2.3185 | 0.96691 | Organic Soil | 1 | Organic | 2 | Silt mxture | 4 | Silt Mixture | 4 | 86.624 | 12.0384 | 1.3375 | 151.0075 | 158.451 | 76.1999 | 0 | 4.313 |  |  |  |  | 0.75504 | 0.38259 | 1 | 111.475 |  |  | 6.9534 | 1 |  | 23.7677 | 4.437 | 100 | 0 | 0 | 0 | 100 | 0 | 86.624 | 12.0384 | 1.3375 | 0.90742 | 17.3514 | 2.6235 | 2.768 | 3.6721
1.25 | 0.4 | 1.2452 | -0.28145 | 0.02636 | 1.774 | 1.8246 | 4.101 | -4.601 | 90 | 369.0945 | 123.4252 | 1.7771 | 1.1278 | 1.1407 | 0.029446 | 2.5814 | 0.89631 | Organic Soil | 2 | Organic | 2 | Silt mxture | 4 | Silt Mixture | 4 | 97.81 | 1.84 | 0.35 | 112.7778 | 112.4868 | 57.0342 | 0 | 3.8739 |  |  |  |  | 1.1278 | 0.31022 | 1 | 79.625 |  |  | 4.6489 | 1 |  | 16.873 | 4.601 | 100 | 0 | 0 | 0 | 100 | 0 | 97.81 | 1.84 | 0.35 | 0.95529 | 13.6436 | 3.0796 | 2.8934 | 3.8058
1.3 | 2.3 | 1.2453 | -0.28184 | 0.02701 | 1.7732 | 1.829 | 4.2651 | -4.7651 | 90 | 383.8583 | 127.9528 | 1.8482 | 1.1633 | 1.1791 | 0.027002 | 2.2901 | 1.0958 | Organic Soil | 2 | Organic | 2 | Silt mxture | 4 | Silt Mixture | 4 | 91.5783 | 7.6297 | 0.792 | 116.3277 | 116.1327 | 58.9528 | 0 | 4.3665 |  |  |  |  | 1.1633 | 0.31611 | 1 | 79.625 |  |  | 4.6133 | 1 |  | 17.4199 | 4.7651 | 100 | 0 | 0 | 0 | 100 | 0 | 91.5783 | 7.6297 | 0.792 | 0.9473 | 13.3074 | 2.7354 | 2.8721 | 3.7707
1.35 | 2.3 | 1.2465 | -0.28037 | 0.0281 | 1.7887 | 1.8267 | 4.4291 | -4.9291 | 90 | 398.622 | 132.4803 | 1.9193 | 1.4746 | 1.4952 | 0.036212 | 2.4219 | 1.4304 | Organic Soil | 1 | Organic | 2 | Silt mxture | 4 | Silt Mixture | 4 | 89.303 | 9.6383 | 1.0587 | 147.4576 | 152.4545 | 74.7587 | 0 | 4.129 |  |  |  |  | 0.73729 | 0.38729 | 1 | 111.475 |  |  | 5.9006 | 1 |  | 22.8682 | 4.9291 | 100 | 0 | 0 | 0 | 100 | 0 | 89.303 | 9.6383 | 1.0587 | 0.92548 | 15.911 | 2.7944 | 2.8146 | 3.6878
1.4 | 2.3 | 1.2475 | -0.27872 | 0.02694 | 1.7712 | 1.83 | 4.5932 | -5.0932 | 90 | 413.3858 | 137.0079 | 1.9904 | 1.7531 | 1.7686 | 0.046549 | 2.632 | 1.0743 | Clay | 3 | Organic | 2 | Silt mxture | 4 | Silt Mixture | 4 | 89.5432 | 9.4249 | 1.0319 | 175.3107 | 183.7512 | 88.4289 | 0 | 3.7994 |  |  |  |  | 1.7531 | 0.45138 | 1 | 111.475 |  |  | 6.9096 | 1 |  | 27.5627 | 5.0932 | 100 | 0 | 0 | 0 | 100 | 0 | 89.5432 | 9.4249 | 1.0319 | 0.91513 | 18.0705 | 2.9803 | 2.7871 | 3.6384
1.45 | 2.3 | 1.2474 | -0.27851 | 0.02662 | 1.7759 | 1.8293 | 4.7572 | -5.2572 | 90 | 428.1496 | 141.5354 | 2.0615 | 1.7203 | 1.7344 | 0.047865 | 2.7597 | 0.97612 | Clay | 3 | Organic | 2 | Silt mxture | 4 | Silt Mixture | 4 | 92.3889 | 7.2611 | 0.35 | 172.0339 | 178.8612 | 86.7198 | 0 | 3.6235 |  |  |  |  | 1.7203 | 0.44997 | 1 | 111.475 |  |  | 6.4737 | 1 |  | 26.8292 | 5.2572 | 100 | 0 | 0 | 0 | 100 | 0 | 92.3889 | 7.2611 | 0.35 | 0.92478 | 17.5259 | 3.1483 | 2.8122 | 3.6553
1.5 | 2.3 | 1.2469 | -0.27792 | 0.02702 | 1.7851 | 1.8366 | 4.9213 | -5.4213 | 90 | 442.9134 | 146.063 | 2.1325 | 1.5893 | 1.6051 | 0.051561 | 3.2123 | 1.0989 | Clay | 3 | Organic | 2 | Silt mxture | 4 | Silt Mixture | 4 | 97.81 | 1.84 | 0.35 | 158.9266 | 162.7804 | 80.2545 | 0 | 3.113 |  |  |  |  | 1.5893 | 0.43438 | 1 | 111.475 |  |  | 5.6589 | 1 |  | 24.4171 | 5.4213 | 100 | 0 | 0 | 0 | 100 | 0 | 97.81 | 1.84 | 0.35 | 0.94953 | 16.5531 | 3.7265 | 2.8769 | 3.7155
1.55 | 2.3 | 1.2467 | -0.27614 | 0.02675 | 1.7737 | 1.8187 | 5.0853 | -5.5853 | 90 | 457.6772 | 150.5906 | 2.2036 | 1.5483 | 1.5629 | 0.062713 | 4.0125 | 1.016 | Clay | 3 | Organic | 2 | Silt mxture | 4 | Clay | 3 | 97.81 | 1.84 | 0.35 | 154.8305 | 156.9526 | 78.1468 | 0 | 2.4922 |  |  |  |  | 1.5483 | 0.44193 | 1 | 111.475 |  |  | 5.2621 | 1 |  | 23.5429 | 5.5853 | 100 | 0 | 0 | 100 | 0 | 0 | 97.81 | 1.84 | 0.35 | 0.97405 | 16.543 | 4.7008 | 2.9409 | 3.7715
1.6 | 2.3 | 1.2476 | -0.27439 | 0.02588 | 1.7807 | 1.8201 | 5.2493 | -5.7493 | 90 | 472.4409 | 155.1181 | 2.2747 | 1.7941 | 1.8049 | 0.073676 | 4.0821 | 0.74897 | Clay | 3 | Organic | 2 | Silt mxture | 4 | Clay | 3 | 97.81 | 1.84 | 0.35 | 179.4068 | 184.545 | 90.2427 | 0 | 2.4497 |  |  |  |  | 1.7941 | 0.49993 | 1 | 111.475 |  |  | 6.0329 | 1 |  | 27.6818 | 5.7493 | 100 | 0 | 0 | 100 | 0 | 0 | 97.81 | 1.84 | 0.35 | 0.96144 | 18.285 | 4.6969 | 2.9075 | 3.7205
1.65 | 2.3 | 1.2486 | -0.27425 | 0.02538 | 1.7853 | 1.8317 | 5.4134 | -5.9134 | 90 | 487.2047 | 159.6457 | 2.3458 | 2.0644 | 2.073 | 0.074554 | 3.5964 | 0.5955 | Clay | 3 | Organic | 2 | Silt mxture | 4 | Silt Mixture | 4 | 97.81 | 1.84 | 0.35 | 206.4407 | 215.2211 | 103.6491 | 0 | 2.7805 |  |  |  |  | 2.0644 | 0.55209 | 1 | 111.475 |  |  | 6.8646 | 1 |  | 32.2832 | 5.9134 | 100 | 0 | 0 | 0 | 100 | 0 | 97.81 | 1.84 | 0.35 | 0.93807 | 19.526 | 4.0753 | 2.8459 | 3.6411
1.7 | 2.3 | 1.2487 | -0.2743 | 0.02715 | 1.7765 | 1.8262 | 5.5774 | -6.0774 | 90 | 501.9685 | 164.1732 | 2.4169 | 2.0726 | 2.089 | 0.07424 | 3.5539 | 1.1388 | Clay | 3 | Organic | 2 | Silt mxture | 4 | Silt Mixture | 4 | 97.81 | 1.84 | 0.35 | 207.2599 | 216.2369 | 104.4499 | 0 | 2.8138 |  |  |  |  | 2.0726 | 0.55772 | 1 | 111.475 |  |  | 6.6858 | 1 |  | 32.4355 | 6.0774 | 100 | 0 | 0 | 0 | 100 | 0 | 97.81 | 1.84 | 0.35 | 0.93949 | 19.1801 | 4.0392 | 2.8494 | 3.6357
1.75 | 2.4 | 1.2508 | -0.27502 | 0.02826 | 1.7781 | 1.839 | 5.7415 | -6.2415 | 90 | 516.7323 | 168.7008 | 2.488 | 2.6488 | 2.6701 | 0.069729 | 2.6115 | 1.4795 | Clay | 3 | Clay | 3 | Silt mxture | 4 | Silt Mixture | 4 | 80.209 | 17.9229 | 1.8681 | 264.8776 | 283.7312 | 133.5041 | 0 | 3.8292 |  |  |  |  | 2.6488 | 0.65767 | 1 | 111.475 |  |  | 8.626 | 1 |  | 42.5597 | 6.2415 | 100 | 0 | 0 | 0 | 100 | 0 | 80.209 | 17.9229 | 1.8681 | 0.88941 | 21.6112 | 2.8913 | 2.7177 | 3.4781
1.8 | 2.3 | 1.2508 | -0.27581 | 0.02984 | 1.7746 | 1.8282 | 5.9055 | -6.4055 | 90 | 531.4961 | 173.2283 | 2.5591 | 2.6433 | 2.6716 | 0.06478 | 2.4248 | 1.9645 | Clay | 3 | Clay | 3 | Silt mxture | 4 | Sand Mixture | 5 | 76.5938 | 21.3018 | 2.1044 | 264.3315 | 283.0418 | 133.5802 | 0 | 4.1241 |  |  |  |  | 2.6433 | 0.655 | 1 | 111.475 |  |  | 8.3532 | 1 |  | 42.4563 | 6.4055 | 100 | 0 | 0 | 0 | 100 | 0 | 76.5938 | 21.3018 | 2.1044 | 0.8866 | 20.9092 | 2.6926 | 2.71 | 3.4628
1.85 | 2.3 | 1.25 | -0.2757 | 0.03103 | 1.7798 | 1.8247 | 6.0696 | -6.5696 | 90 | 546.2598 | 177.7559 | 2.6301 | 2.4276 | 2.4611 | 0.065469 | 2.6601 | 2.3298 | Clay | 3 | Clay | 3 | Silt mxture | 4 | Silt Mixture | 4 | 83.427 | 14.9493 | 1.6237 | 242.7589 | 257.4128 | 123.0569 | 0 | 3.7592 |  |  |  |  | 2.4276 | 0.62252 | 1 | 111.475 |  |  | 7.3465 | 1 |  | 38.6119 | 6.5696 | 100 | 0 | 0 | 0 | 100 | 0 | 83.427 | 14.9493 | 1.6237 | 0.90639 | 19.52 | 2.9922 | 2.7616 | 3.5131
1.9 | 2.3 | 1.2506 | -0.27216 | 0.03217 | 1.7751 | 1.8328 | 6.2336 | -6.7336 | 90 | 561.0236 | 182.2835 | 2.7012 | 2.6078 | 2.6464 | 0.087647 | 3.3119 | 2.6797 | Clay | 3 | Clay | 3 | Silt mxture | 4 | Silt Mixture | 4 | 95.2222 | 4.4278 | 0.35 | 260.7815 | 278.3402 | 132.3202 | 0 | 3.0194 |  |  |  |  | 2.6078 | 0.6834 | 1 | 111.475 |  |  | 7.7546 | 1 |  | 41.751 | 6.7336 | 100 | 0 | 0 | 0 | 100 | 0 | 95.2222 | 4.4278 | 0.35 | 0.9179 | 21.2223 | 3.7046 | 2.7916 | 3.5312
1.95 | 2.3 | 1.2539 | -0.27265 | 0.03008 | 1.7841 | 1.8327 | 6.3976 | -6.8976 | 90 | 575.7874 | 186.811 | 2.7723 | 3.5062 | 3.5356 | 0.084578 | 2.3922 | 2.0382 | Clay | 3 | Clay | 3 | Silt mxture | 4 | Sand Mixture | 5 | 69.1004 | 28.3553 | 2.5443 | 350.6215 | 382.0789 | 176.7782 | 0 | 4.1803 |  |  |  |  | 3.5062 | 0.83666 | 1 | 111.475 |  |  | 10.5238 | 1 |  | 57.3118 | 6.8976 | 100 | 0 | 0 | 0 | 100 | 0 | 69.1004 | 28.3553 | 2.5443 | 0.86116 | 24.8161 | 2.6043 | 2.6424 | 3.3526
2 | 0.5 | 1.2485 | -0.27627 | 0.03122 | 1.7793 | 1.8327 | 6.5617 | -7.0617 | 90 | 590.5512 | 191.3386 | 2.8434 | 2.0371 | 2.0715 | 0.061898 | 2.9881 | 2.3881 | Clay | 3 | Organic | 2 | Silt mxture | 4 | Silt Mixture | 4 | 93.9151 | 5.7349 | 0.35 | 203.71 | 208.9663 | 103.5744 | 0 | 3.3466 |  |  |  |  | 2.0371 | 0.55823 | 1 | 111.475 |  |  | 5.4381 | 1 |  | 31.3449 | 7.0617 | 100 | 0 | 0 | 0 | 100 | 0 | 93.9151 | 5.7349 | 0.35 | 0.94577 | 16.2959 | 3.4848 | 2.8642 | 3.6029
2.05 | 2.3 | 1.2482 | -0.27842 | 0.03235 | 1.7778 | 1.8228 | 6.7257 | -7.2257 | 90 | 605.315 | 195.8661 | 2.9145 | 1.9579 | 1.9973 | 0.048428 | 2.4247 | 2.735 | Clay | 3 | Clay | 3 | Silt mxture | 4 | Silt Mixture | 4 | 83.7031 | 14.6961 | 1.6008 | 195.791 | 199.3689 | 99.8647 | 0 | 4.1242 |  |  |  |  | 1.9579 | 0.5303 | 1 | 111.475 |  |  | 5.0437 | 1 |  | 29.9053 | 7.2257 | 100 | 0 | 0 | 0 | 100 | 0 | 83.7031 | 14.6961 | 1.6008 | 0.93775 | 14.9197 | 2.8578 | 2.8428 | 3.5752
2.1 | 2.3 | 1.2485 | -0.27814 | 0.03365 | 1.7835 | 1.8257 | 6.8898 | -7.3898 | 90 | 620.0787 | 200.3937 | 2.9856 | 2.0289 | 2.074 | 0.050183 | 2.4196 | 3.134 | Clay | 3 | Clay | 3 | Silt mxture | 4 | Silt Mixture | 4 | 82.9337 | 15.4026 | 1.6637 | 202.8908 | 207.5292 | 103.7019 | 3.054 | 4.133 |  |  |  |  | 2.0289 | 0.54894 | 1 | 111.475 |  |  | 5.1292 | 1 |  | 31.1294 | 7.3898 | 100 | 0 | 0 | 0 | 100 | 0 | 82.9337 | 15.4026 | 1.6637 | 0.9356 | 15.1241 | 2.8448 | 2.8369 | 3.5602
2.15 | 2.3 | 1.2488 | -0.27364 | 0.03415 | 1.7822 | 1.8276 | 7.0538 | -7.5538 | 90 | 634.8425 | 204.9213 | 3.0566 | 2.1081 | 2.1554 | 0.078375 | 3.6362 | 3.2875 | Clay | 3 | Organic | 2 | Silt mxture | 4 | Clay | 3 | 97.81 | 1.84 | 0.35 | 210.8098 | 216.2373 | 107.7719 | 4.749 | 2.7502 |  |  |  |  | 2.1081 | 0.60081 | 1 | 111.475 |  |  | 5.2247 | 1 |  | 32.4356 | 7.5538 | 100 | 0 | 0 | 100 | 0 | 0 | 97.81 | 1.84 | 0.35 | 0.9651 | 16.5338 | 4.2641 | 2.9141 | 3.6287
2.2 | 2.3 | 1.2541 | -0.27308 | 0.03483 | 1.7849 | 1.8248 | 7.2178 | -7.7178 | 90 | 649.6063 | 209.4488 | 3.1277 | 3.5499 | 3.6003 | 0.081884 | 2.2744 | 3.4962 | Clay | 3 | Clay | 3 | Silt mxture | 4 | Sand Mixture | 5 | 66.5751 | 30.7232 | 2.7017 | 354.9906 | 385.3469 | 180.0126 | 7.5806 | 4.3968 |  |  |  |  | 3.5499 | 0.86092 | 1 | 111.475 |  |  | 9.3551 | 1 |  | 57.802 | 7.7178 | 100 | 0 | 0 | 0 | 100 | 0 | 66.5751 | 30.7232 | 2.7017 | 0.86741 | 23.0109 | 2.4999 | 2.6574 | 3.3353
2.25 | 2.3 | 1.2501 | -0.27341 | 0.03843 | 1.7799 | 1.8263 | 7.3819 | -7.8819 | 90 | 664.3701 | 213.9764 | 3.1988 | 2.4549 | 2.5212 | 0.079816 | 3.1659 | 4.6013 | Clay | 3 | Clay | 3 | Silt mxture | 4 | Silt Mixture | 4 | 94.265 | 5.385 | 0.35 | 245.4896 | 257.5259 | 126.0577 | 28.8506 | 3.1587 |  |  |  |  | 2.4549 | 0.67383 | 1 | 111.475 |  |  | 5.9844 | 1 |  | 38.6289 | 7.8819 | 100 | 0 | 0 | 0 | 100 | 0 | 94.265 | 5.385 | 0.35 | 0.93945 | 17.8073 | 3.6463 | 2.8462 | 3.5399
2.3 | 2.3 | 1.2506 | -0.27507 | 0.03909 | 1.7844 | 1.8326 | 7.5459 | -8.0459 | 90 | 679.1339 | 218.5039 | 3.2699 | 2.6024 | 2.6715 | 0.069416 | 2.5984 | 4.8039 | Clay | 3 | Clay | 3 | Silt mxture | 4 | Silt Mixture | 4 | 81.3051 | 16.9058 | 1.7891 | 260.2354 | 274.3486 | 133.5765 | 31.5558 | 3.8486 |  |  |  |  | 2.6024 | 0.69069 | 1 | 111.475 |  |  | 6.2496 | 1 |  | 41.1523 | 8.0459 | 100 | 0 | 0 | 0 | 100 | 0 | 81.3051 | 16.9058 | 1.7891 | 0.91918 | 17.7638 | 2.9767 | 2.7927 | 3.4768
2.35 | 2.3 | 1.2507 | -0.27347 | 0.03989 | 1.7849 | 1.8251 | 7.71 | -8.21 | 90 | 693.8976 | 223.0315 | 3.341 | 2.6379 | 2.7106 | 0.07944 | 2.9308 | 5.0494 | Clay | 3 | Clay | 3 | Silt mxture | 4 | Silt Mixture | 4 | 87.8983 | 10.8921 | 1.2096 | 263.7853 | 278.0725 | 135.5282 | 35.1451 | 3.4121 |  |  |  |  | 2.6379 | 0.71284 | 1 | 111.475 |  |  | 6.1971 | 1 |  | 41.7109 | 8.21 | 100 | 0 | 0 | 0 | 100 | 0 | 87.8983 | 10.8921 | 1.2096 | 0.92932 | 18.0768 | 3.361 | 2.819 | 3.4962
2.4 | 2.3 | 1.2522 | -0.27233 | 0.04013 | 1.7853 | 1.826 | 7.874 | -8.374 | 90 | 708.6614 | 227.5591 | 3.4121 | 3.0338 | 3.1076 | 0.086582 | 2.7862 | 5.1231 | Clay | 3 | Clay | 3 | Silt mxture | 4 | Silt Mixture | 4 | 81.6368 | 16.5988 | 1.7644 | 303.3804 | 323.9113 | 155.3788 | 35.1983 | 3.5892 |  |  |  |  | 3.0338 | 0.79425 | 1 | 111.475 |  |  | 7.115 | 1 |  | 48.5867 | 8.374 | 100 | 0 | 0 | 0 | 100 | 0 | 81.6368 | 16.5988 | 1.7644 | 0.91064 | 19.8229 | 3.1447 | 2.7697 | 3.4336
2.45 | 2.3 | 1.2495 | -0.27363 | 0.04127 | 1.781 | 1.8266 | 8.0381 | -8.5381 | 90 | 723.4252 | 232.0866 | 3.4832 | 2.3156 | 2.3944 | 0.078438 | 3.2758 | 5.473 | Clay | 3 | Clay | 3 | Silt mxture | 4 | Silt Mixture | 4 | 97.81 | 1.84 | 0.35 | 231.5631 | 239.1447 | 119.7221 | 40.9346 | 3.0527 |  |  |  |  | 2.3156 | 0.66095 | 1 | 111.475 |  |  | 5.0631 | 1 |  | 35.8717 | 8.5381 | 100 | 0 | 0 | 0 | 100 | 0 | 97.81 | 1.84 | 0.35 | 0.95945 | 16.014 | 3.8587 | 2.8975 | 3.5667
2.5 | 2.3 | 1.2493 | -0.27597 | 0.04143 | 1.7837 | 1.827 | 8.2021 | -8.7021 | 90 | 738.189 | 236.6142 | 3.5542 | 2.2474 | 2.3269 | 0.063778 | 2.7409 | 5.5221 | Clay | 3 | Clay | 3 | Silt mxture | 4 | Silt Mixture | 4 | 87.88 | 10.9085 | 1.2115 | 224.7363 | 230.328 | 116.3441 | 40.4826 | 3.6484 |  |  |  |  | 2.2474 | 0.63343 | 1 | 111.475 |  |  | 4.7651 | 1 |  | 34.5492 | 8.7021 | 100 | 0 | 0 | 0 | 100 | 0 | 87.88 | 10.9085 | 1.2115 | 0.95188 | 14.8913 | 3.2576 | 2.8774 | 3.5407
2.55 | 2.3 | 1.2495 | -0.27799 | 0.04188 | 1.7844 | 1.8303 | 8.3661 | -8.8661 | 90 | 752.9528 | 241.1417 | 3.6253 | 2.3074 | 2.3889 | 0.051122 | 2.14 | 5.6603 | Organic Soil | 1 | Clay | 3 | Silt mxture | 4 | Silt Mixture | 4 | 74.9895 | 22.8097 | 2.2008 | 230.7439 | 236.7612 | 119.4473 | 41.8618 | 4.673 |  |  |  |  | 1.1537 | 0.62924 | 1 | 111.475 |  |  | 4.804 | 1 |  | 35.5142 | 8.8661 | 100 | 0 | 0 | 0 | 100 | 0 | 74.9895 | 22.8097 | 2.2008 | 0.93221 | 14.4041 | 2.5403 | 2.8255 | 3.4814
2.6 | 2.3 | 1.2492 | -0.2779 | 0.04231 | 1.7829 | 1.8335 | 8.5302 | -9.0302 | 90 | 767.7165 | 245.6693 | 3.6964 | 2.2091 | 2.2925 | 0.051686 | 2.2545 | 5.7923 | Clay | 3 | Clay | 3 | Silt mxture | 4 | Silt Mixture | 4 | 78.4393 | 19.5729 | 1.9878 | 220.9134 | 224.5511 | 114.6271 | 43.1147 | 4.4355 |  |  |  |  | 2.2091 | 0.61566 | 1 | 111.475 |  |  | 4.4525 | 1 |  | 33.6827 | 9.0302 | 100 | 0 | 0 | 0 | 100 | 0 | 78.4393 | 19.5729 | 1.9878 | 0.94437 | 13.783 | 2.708 | 2.8571 | 3.5075
2.65 | 2.3 | 1.2495 | -0.2761 | 0.04262 | 1.7863 | 1.8282 | 8.6942 | -9.1942 | 90 | 782.4803 | 250.1969 | 3.7675 | 2.3129 | 2.3977 | 0.062963 | 2.626 | 5.8874 | Clay | 3 | Clay | 3 | Silt mxture | 4 | Silt Mixture | 4 | 84.9823 | 13.5273 | 1.4904 | 231.29 | 236.0516 | 119.884 | 43.6099 | 3.8081 |  |  |  |  | 2.3129 | 0.65289 | 1 | 111.475 |  |  | 4.5993 | 1 |  | 35.4077 | 9.1942 | 100 | 0 | 0 | 0 | 100 | 0 | 84.9823 | 13.5273 | 1.4904 | 0.95219 | 14.4812 | 3.1381 | 2.8774 | 3.5205
2.7 | 2.3 | 1.2496 | -0.2751 | 0.04287 | 1.7844 | 1.8288 | 8.8583 | -9.3583 | 90 | 797.2441 | 254.7244 | 3.8386 | 2.3375 | 2.4234 | 0.069228 | 2.8567 | 5.9642 | Clay | 3 | Clay | 3 | Silt mxture | 4 | Silt Mixture | 4 | 89.4924 | 9.47 | 1.0376 | 233.7476 | 238.2045 | 121.168 | 43.7262 | 3.5005 |  |  |  |  | 2.3375 | 0.66842 | 1 | 111.475 |  |  | 4.5532 | 1 |  | 35.7307 | 9.3583 | 100 | 0 | 0 | 0 | 100 | 0 | 89.4924 | 9.47 | 1.0376 | 0.95977 | 14.5983 | 3.4191 | 2.897 | 3.5336
2.75 | 2.3 | 1.2489 | -0.27459 | 0.04314 | 1.7806 | 1.8269 | 9.0223 | -9.5223 | 90 | 812.0079 | 259.252 | 3.9097 | 2.1354 | 2.2225 | 0.072423 | 3.2587 | 6.047 | Clay | 3 | Clay | 3 | Clay | 3 | Clay | 3 | 97.81 | 1.84 | 0.35 | 213.5405 | 213.7033 | 111.1241 | 43.9688 | 3.0687 |  |  |  |  | 2.1354 | 0.639 | 1 | 111.475 |  |  | 3.9852 | 1 |  | 32.0555 | 9.5223 | 100 | 0 | 0 | 100 | 0 | 0 | 97.81 | 1.84 | 0.35 | 0.9849 | 13.5757 | 3.987 | 2.9627 | 3.5939
2.8 | 1.2 | 1.2488 | -0.2774 | 0.04335 | 1.7804 | 1.8268 | 9.1864 | -9.6864 | 90 | 826.7717 | 263.7795 | 3.9808 | 2.0999 | 2.1879 | 0.054819 | 2.5055 | 6.1115 | Clay | 3 | Clay | 3 | Silt mxture | 4 | Silt Mixture | 4 | 84.8691 | 13.6304 | 1.5005 | 209.9906 | 208.7677 | 109.3956 | 43.8326 | 3.9912 |  |  |  |  | 2.0999 | 0.61178 | 1 | 111.475 |  |  | 3.8157 | 1 |  | 31.3152 | 9.6864 | 100 | 0 | 0 | 0 | 100 | 0 | 84.8691 | 13.6304 | 1.5005 | 0.96933 | 12.6215 | 3.0892 | 2.9215 | 3.5464
2.85 | 2.3 | 1.2485 | -0.27689 | 0.04348 | 1.7844 | 1.8272 | 9.3504 | -9.8504 | 90 | 841.5354 | 268.3071 | 4.0518 | 2.0344 | 2.1229 | 0.058014 | 2.7327 | 6.1514 | Clay | 3 | Clay | 3 | Clay | 3 | Clay | 3 | 90.2559 | 8.7937 | 0.95042 | 203.4369 | 200.2567 | 106.1475 | 43.1911 | 3.6594 |  |  |  |  | 2.0344 | 0.60724 | 1 | 111.475 |  |  | 3.5853 | 1 |  | 30.0385 | 9.8504 | 100 | 0 | 0 | 100 | 0 | 0 | 90.2559 | 8.7937 | 0.95042 | 0.983 | 12.2503 | 3.4082 | 2.9571 | 3.5753
2.9 | 2.3 | 1.2484 | -0.27712 | 0.04415 | 1.7798 | 1.8239 | 9.5144 | -10.0144 | 90 | 856.2992 | 272.8346 | 4.1229 | 2.0125 | 2.1041 | 0.056573 | 2.6887 | 6.3571 | Clay | 3 | Clay | 3 | Clay | 3 | Clay | 3 | 89.6867 | 9.2976 | 1.0157 | 201.2524 | 197.1666 | 105.2033 | 45.9595 | 3.7192 |  |  |  |  | 2.0125 | 0.60432 | 1 | 111.475 |  |  | 3.4634 | 1 |  | 29.575 | 10.0144 | 100 | 0 | 0 | 100 | 0 | 0 | 89.6867 | 9.2976 | 1.0157 | 0.9857 | 11.9303 | 3.3756 | 2.9639 | 3.5755
2.95 | 2.3 | 1.2484 | -0.27687 | 0.0443 | 1.7812 | 1.8238 | 9.6785 | -10.1785 | 90 | 871.063 | 277.3622 | 4.194 | 2.0098 | 2.102 | 0.058139 | 2.7659 | 6.4031 | Clay | 3 | Clay | 3 | Clay | 3 | Clay | 3 | 91.3171 | 7.8589 | 0.82404 | 200.9793 | 196.0548 | 105.0999 | 45.4444 | 3.6155 |  |  |  |  | 2.0098 | 0.60868 | 1 | 111.475 |  |  | 3.3817 | 1 |  | 29.4082 | 10.1785 | 100 | 0 | 0 | 100 | 0 | 0 | 91.3171 | 7.8589 | 0.82404 | 0.99062 | 11.7894 | 3.4888 | 2.9766 | 3.5816
3 | 2.3 | 1.249 | -0.27665 | 0.04451 | 1.7776 | 1.8217 | 9.8425 | -10.3425 | 90 | 885.8268 | 281.8898 | 4.2651 | 2.1627 | 2.2558 | 0.059518 | 2.6384 | 6.4676 | Clay | 3 | Clay | 3 | Silt mxture | 4 | Silt Mixture | 4 | 87.0084 | 11.6918 | 1.2998 | 216.2712 | 213.2861 | 112.7922 | 45.3081 | 3.7902 |  |  |  |  | 2.1627 | 0.6407 | 1 | 111.475 |  |  | 3.6298 | 1 |  | 31.9929 | 10.3425 | 100 | 0 | 0 | 0 | 100 | 0 | 87.0084 | 11.6918 | 1.2998 | 0.97885 | 12.3253 | 3.2829 | 2.9454 | 3.5449 | [19 empty] | Zone 1-4 : Clayey Soil | Zone 1-3 : Clayey Soil
3.05 | 2.3 | 1.2492 | -0.2758 | 0.04466 | 1.7799 | 1.8219 | 10.0066 | -10.5066 | 90 | 900.5906 | 286.4173 | 4.3362 | 2.2337 | 2.3275 | 0.064843 | 2.7859 | 6.5136 | Clay | 3 | Clay | 3 | Clay | 3 | Clay | 3 | 89.2928 | 9.6473 | 1.0599 | 223.371 | 220.8483 | 116.3753 | 44.793 | 3.5895 |  |  |  |  | 2.2337 | 0.66354 | 1 | 111.475 |  |  | 3.7002 | 1 |  | 33.1272 | 10.5066 | 100 | 0 | 0 | 100 | 0 | 0 | 89.2928 | 9.6473 | 1.0599 | 0.98084 | 12.6151 | 3.4542 | 2.9503 | 3.5439 | [5 empty] | * Zone 1-5 : Clayey Soil - Low cone tip resistance, high sleeve friction -> High friction ratio | [5 empty] | * By Robertson method | [7 empty] | Zone 5-6 : Silty Soil | Zone 4-5 : Silty Soil
3.1 | 2.3 | 1.249 | -0.27671 | 0.04473 | 1.7824 | 1.8264 | 10.1706 | -10.6706 | 90 | 915.3543 | 290.9449 | 4.4073 | 2.16 | 2.2541 | 0.059142 | 2.6238 | 6.5351 | Clay | 3 | Clay | 3 | Clay | 3 | Clay | 3 | 86.7621 | 11.9138 | 1.3241 | 215.9981 | 211.3423 | 112.7043 | 43.7727 | 3.8113 |  |  |  |  | 2.16 | 0.64484 | 1 | 111.475 |  |  | 3.4734 | 1 |  | 31.7013 | 10.6706 | 100 | 0 | 0 | 100 | 0 | 0 | 86.7621 | 11.9138 | 1.3241 | 0.98347 | 11.95 | 3.2922 | 2.9569 | 3.5441 | [5 empty] | Zone 7-12 : Sandy Soil - High cone tip resistance, low sleeve friction -> Low friction ratio | [13 empty] | Zone 7-12 : Sandy Soil | Zone 6-7 : Sandy Soil | 20 | 1.31 | 2.05 | 2.6 | 2.95 | 3.6
3.15 | 2.3 | 1.2495 | -0.27559 | 0.04494 | 1.7812 | 1.8282 | 10.3346 | -10.8346 | 90 | 930.1181 | 295.4724 | 4.4783 | 2.3102 | 2.4052 | 0.066158 | 2.7506 | 6.5996 | Clay | 3 | Clay | 3 | Silt mxture | 4 | Silt Mixture | 4 | 87.8035 | 10.9771 | 1.2194 | 231.0169 | 228.2523 | 120.2602 | 43.6364 | 3.6355 |  |  |  |  | 2.3102 | 0.68436 | 1 | 111.475 |  |  | 3.703 | 1 |  | 34.2378 | 10.8346 | 100 | 0 | 0 | 0 | 100 | 0 | 87.8035 | 10.9771 | 1.2194 | 0.97975 | 12.6188 | 3.41 | 2.9469 | 3.5287 | [7 empty] | Nc : | 20 | Nkt : | 17 | [10 empty] | -200 | 1.31 | 2.05 | 2.6 | 2.95 | 3.6
3.2 | 0.5 | 1.2578 | -0.27638 | 0.04536 | 1.7797 | 1.823 | 10.4987 | -10.9987 | 90 | 944.8819 | 300 | 4.5494 | 4.5657 | 4.6626 | 0.061209 | 1.3128 | 6.7285 | Organic Soil | 1 | Clay | 3 | Sand mixture | 5 | Sand Mixture | 5 | 40.1763 | 53.1515 | 6.6723 | 456.5725 | 492.9617 | 233.1308 | 44.8262 | 7.6175 |  |  |  |  | 2.2829 | 1.0684 | 1 | 111.475 |  |  | 8.1751 | 1 |  | 73.9443 | 10.9987 | 100 | 0 | 0 | 0 | 100 | 0 | 40.1763 | 53.1515 | 6.6723 | 0.8357 | 20.2587 | 1.4608 | 2.5685 | 3.1274
3.25 | 2.3 | 1.2661 | -0.27252 | 0.04412 | 1.7734 | 1.8193 | 10.6627 | -11.1627 | 90 | 959.6457 | 304.5276 | 4.6205 | 6.8322 | 6.9236 | 0.085392 | 1.2333 | 6.3479 | Organic Soil | 1 | Clay | 3 | Sand mixture | 5 | Sand Mixture | 5 | 28.6325 | 59.9761 | 11.3913 | 683.2203 | 758.0929 | 394.2709 | 35.5339 | 8.108 |  |  |  |  | 3.4161 | 1.4821 | 3.1542 | 111.475 |  |  | 12.638 | 1 |  | 113.7139 | 11.1627 | 100 | 0 | 0 | 0 | 100 | 0 | 28.6325 | 59.9761 | 11.3913 | 0.78319 | 27.7868 | 1.3252 | 2.4304 | 2.9611
3.3 | 2.3 | 1.2588 | -0.27393 | 0.04143 | 1.7806 | 1.8284 | 10.8268 | -11.3268 | 90 | 974.4094 | 309.0551 | 4.6916 | 4.8443 | 4.9238 | 0.076558 | 1.5549 | 5.5221 | Organic Soil | 1 | Clay | 3 | Sand mixture | 5 | Sand Mixture | 5 | 43.3968 | 50.7984 | 5.8047 | 484.4256 | 521.9494 | 246.1888 | 17.0855 | 6.4314 |  |  |  |  | 2.4221 | 1.144 | 1 | 111.475 |  |  | 8.4046 | 1 |  | 78.2924 | 11.3268 | 100 | 0 | 0 | 0 | 100 | 0 | 43.3968 | 50.7984 | 5.8047 | 0.84434 | 21.2746 | 1.7256 | 2.5906 | 3.1384
3.35 | 2.3 | 1.2534 | -0.26911 | 0.04152 | 1.777 | 1.8219 | 10.9908 | -11.4908 | 90 | 989.1732 | 313.5827 | 4.7627 | 3.3669 | 3.4469 | 0.10676 | 3.0972 | 5.5498 | Clay | 3 | Clay | 3 | Silt mxture | 4 | Silt Mixture | 4 | 85.7874 | 12.7955 | 1.4171 | 336.6949 | 347.327 | 172.3433 | 16.1915 | 3.2287 |  |  |  |  | 3.3669 | 0.93352 | 1 | 111.475 |  |  | 5.3942 | 1 |  | 52.099 | 11.4908 | 100 | 0 | 0 | 0 | 100 | 0 | 85.7874 | 12.7955 | 1.4171 | 0.94686 | 17.011 | 3.616 | 2.8594 | 3.4171
3.4 | 2.3 | 1.2623 | -0.27587 | 0.04236 | 1.7745 | 1.8192 | 11.1549 | -11.6549 | 90 | 1003.937 | 318.1102 | 4.8338 | 5.7863 | 5.87 | 0.064404 | 1.0972 | 5.8076 | Organic Soil | 1 | Clay | 3 | Sand mixture | 5 | Sand Mixture | 5 | 30.1538 | 59.2563 | 10.5899 | 578.6347 | 631.5303 | 315.2482 | 20.0334 | 9.1143 |  |  |  |  | 2.8932 | 1.2838 | 2.522 | 111.475 |  |  | 9.9497 | 1 |  | 94.7295 | 11.6549 | 100 | 0 | 0 | 0 | 100 | 0 | 30.1538 | 59.2563 | 10.5899 | 0.80035 | 23.11 | 1.1998 | 2.4746 | 3.0038
3.45 | 2.3 | 1.263 | -0.27619 | 0.03838 | 1.7786 | 1.824 | 11.3189 | -11.8189 | 90 | 1018.7008 | 322.6378 | 4.9049 | 5.9911 | 6.0572 | 0.062399 | 1.0302 | 4.5859 | Organic Soil | 1 | Clay | 3 | Sand mixture | 5 | Sand Mixture | 5 | 28.1196 | 60.2037 | 11.6767 | 599.1149 | 652.6866 | 329.289 | 0 | 9.7071 |  |  |  |  | 2.9956 | 1.3132 | 2.6343 | 111.475 |  |  | 10.1432 | 1 |  | 97.903 | 11.8189 | 100 | 0 | 0 | 0 | 100 | 0 | 28.1196 | 60.2037 | 11.6767 | 0.79362 | 23.3182 | 1.1248 | 2.4567 | 2.98
3.5 | 1 | 1.2704 | -0.2664 | 0.03698 | 1.7739 | 1.8193 | 11.4829 | -11.9829 | 90 | 1033.4646 | 327.1654 | 4.9759 | 8.0173 | 8.0772 | 0.12373 | 1.5319 | 4.1562 | Silty Clay | 5 | Silt mxture | 4 | Sand mixture | 5 | Sand Mixture | 5 | 30.0177 | 59.3233 | 10.6589 | 801.7326 | 889.4638 | 480.7881 | 0 | 6.5279 |  |  |  |  | 4.0087 | 1.7476 | 3.8463 | 114.66 |  |  | 13.828 | 1 |  | 133.4196 | 11.9829 | 0 | 100 | 0 | 0 | 100 | 0 | 30.0177 | 59.3233 | 10.6589 | 0.78825 | 31.1143 | 1.6366 | 2.4423 | 2.9449
3.55 | 2.3 | 1.3008 | -0.27655 | 0.03744 | 1.7764 | 1.8242 | 11.647 | -12.147 | 115 | 1052.3294 | 335.794 | 5.047 | 16.2995 | 16.3614 | 0.060144 | 0.3676 | 4.2974 | Silty Clay | 5 | Sand mixture | 5 | Sand | 6 | Sand | 6 | 4.8065 | 51.8855 | 43.308 | 1629.9529 | 1846.0835 | 1090.7608 | 0 | 27.2037 |  |  |  |  | 8.1498 | 2.8482 | 8.6353 | 114.66 |  |  | 28.9394 | 1 |  | 276.9125 | 12.147 | 0 | 100 | 0 | 0 | 0 | 100 | 4.8065 | 51.8855 | 43.308 | 0.61076 | 46.0348 | 0.37981 | 1.9759 | 2.4129
3.6 | 2.3 | 1.3423 | -0.26815 | 0.03032 | 1.7778 | 1.8213 | 11.811 | -12.311 | 115 | 1071.1942 | 344.4226 | 5.1181 | 27.6319 | 27.6623 | 0.11277 | 0.40767 | 2.1119 | Silty Sand | 7 | Sand mixture | 5 | Sand | 6 | Sand | 6 | 2.0713 | 40.5848 | 57.3439 | [5 empty] | 39.777 | 43.0231 | 46.0643 | 31.9156 | 9.2106 | 3.7751 | 6.2987 | 117.845 | 12.8584 | 4.9276 | 6.7389 | 1.1678 | 0.12466 | 69.1558 | 12.311 | 0 | 0 | 100 | 0 | 0 | 100 | 2.0713 | 40.5848 | 57.3439 | 0.5546 | 70.1149 | 0.41572 | 1.828 | 2.2149
3.65 | 2.3 | 1.3446 | -0.26305 | 0.02719 | 1.7829 | 1.8264 | 11.9751 | -12.4751 | 115 | 1090.0591 | 353.0512 | 5.1892 | 28.26 | 28.2766 | 0.14472 | 0.51181 | 1.1511 | Silty Sand | 7 | Sand mixture | 5 | Sand | 6 | Sand | 6 | 2.2387 | 41.7105 | 56.0508 | [5 empty] | 39.7599 | 43.008 | 46.0474 | 32.0691 | 9.42 | 3.9587 | 6.483 | 117.845 | 13.1322 | 5.1864 | 6.685 | 1.1617 | 0.12813 | 70.6914 | 12.4751 | 0 | 0 | 100 | 0 | 0 | 100 | 2.2387 | 41.7105 | 56.0508 | 0.56818 | 72.443 | 0.52187 | 1.8631 | 2.2451
3.7 | 2.3 | 1.3254 | -0.26339 | 0.0284 | 1.778 | 1.8235 | 12.1391 | -12.6391 | 115 | 1108.9239 | 361.6798 | 5.2603 | 23.017 | 23.039 | 0.14259 | 0.61891 | 1.5225 | Silty Sand | 7 | Sand mixture | 5 | Sand | 6 | Sand | 6 | 3.5799 | 48.133 | 48.287 | [5 empty] | 38.4266 | 41.8358 | 44.725 | 30.7597 | 7.6723 | 3.3003 | 4.9117 | 117.845 | 5.5971 | 0 | 5.5974 | 1.0504 | 0.1215 | 57.5974 | 12.6391 | 0 | 0 | 100 | 0 | 0 | 100 | 3.5799 | 48.133 | 48.287 | 0.60692 | 62.0441 | 0.63418 | 1.9642 | 2.3606
3.75 | 2.3 | 1.3594 | -0.26511 | 0.03028 | 1.778 | 1.8289 | 12.3031 | -12.8031 | 115 | 1127.7887 | 370.3084 | 5.3314 | 32.3014 | 32.3316 | 0.13182 | 0.4077 | 2.0996 | Silty Sand | 7 | Sand mixture | 5 | Sand | 6 | Gravelly Sand | 7 | 1.6195 | 36.8327 | 61.5479 | [5 empty] | 40.2373 | 43.4279 | 46.518 | 33.0829 | 10.7671 | 4.4142 | 7.6995 | 117.845 | 16.8219 | 8.7726 | 7.0308 | 1.1945 | 0.14997 | 80.8291 | 12.8031 | 0 | 0 | 100 | 0 | 0 | 100 | 1.6195 | 36.8327 | 61.5479 | 0.54123 | 77.0565 | 0.41494 | 1.7913 | 2.1523
3.8 | 2.3 | 1.3434 | -0.26613 | 0.03178 | 1.7757 | 1.8161 | 12.4672 | -12.9672 | 115 | 1146.6535 | 378.937 | 5.4024 | 27.9487 | 27.9855 | 0.12543 | 0.44818 | 2.56 | Silty Sand | 7 | Sand mixture | 5 | Sand | 6 | Sand | 6 | 2.1256 | 40.9618 | 56.9126 | [5 empty] | 39.2796 | 42.5857 | 45.5724 | 31.9964 | 9.3162 | 3.8598 | 6.3957 | 117.845 | 11.3949 | 3.4655 | 6.1877 | 1.1098 | 0.12993 | 69.9639 | 12.9672 | 0 | 0 | 100 | 0 | 0 | 100 | 2.1256 | 40.9618 | 56.9126 | 0.56614 | 68.5454 | 0.45755 | 1.8561 | 2.226
3.85 | 2.3 | 1.3114 | -0.25799 | 0.03244 | 1.7799 | 1.8215 | 12.6312 | -13.1312 | 115 | 1165.5184 | 387.5656 | 5.4735 | 19.1995 | 19.2393 | 0.17642 | 0.91699 | 2.7626 | Silty Sand | 7 | Sand mixture | 5 | Sand mixture | 5 | Sand | 6 | 6.6747 | 55.7519 | 37.5734 | [5 empty] | 36.905 | 40.4984 | 43.2012 | 29 | 6.3998 | 2.8969 | 3 | 117.845 | 0 | 0 | 4.4995 | 0.93102 | 0.12428 | 48.0983 | 13.1312 | 0 | 0 | 100 | 0 | 0 | 100 | 6.6747 | 55.7519 | 37.5734 | 0.66221 | 54.2291 | 0.94563 | 2.1078 | 2.5074
3.9 | 2.3 | 1.2728 | -0.25603 | 0.03275 | 1.7777 | 1.8226 | 12.7953 | -13.2953 | 115 | 1184.3832 | 396.1942 | 5.5446 | 8.6618 | 8.7029 | 0.1887 | 2.1683 | 2.8578 | Silty Clay | 5 | Clay | 3 | Sand mixture | 5 | Sand Mixture | 5 | 40.4219 | 52.9776 | 6.6005 | 866.177 | 937.3169 | 527.7192 | 0 | 4.612 |  |  |  |  | 4.3309 | 1.9946 | 4.2218 | 114.66 |  |  | 11.8795 | 1 |  | 140.5975 | 13.2953 | 0 | 100 | 0 | 0 | 100 | 0 | 40.4219 | 52.9776 | 6.6005 | 0.82719 | 30.6408 | 2.3266 | 2.5402 | 2.9921
3.95 | 2.3 | 1.2612 | -0.26324 | 0.03359 | 1.7771 | 1.8192 | 12.9593 | -13.4593 | 115 | 1203.248 | 404.8228 | 5.6157 | 5.486 | 5.5308 | 0.14353 | 2.5951 | 3.1156 | Clay | 3 | Clay | 3 | Silt mxture | 4 | Silt Mixture | 4 | 62.1634 | 34.8174 | 3.0192 | 548.597 | 563.0205 | 289.8126 | 0 | 3.8534 |  |  |  |  | 5.486 | 1.4031 | 2.3185 | 111.475 |  |  | 6.7965 | 1 |  | 84.4531 | 13.4593 | 100 | 0 | 0 | 0 | 100 | 0 | 62.1634 | 34.8174 | 3.0192 | 0.90142 | 20.685 | 2.9118 | 2.7345 | 3.2011
4 | 2.3 | 1.2542 | -0.27362 | 0.03952 | 1.7775 | 1.8191 | 13.1234 | -13.6234 | 115 | 1222.1129 | 413.4514 | 5.6868 | 3.5936 | 3.6647 | 0.0785 | 2.1421 | 4.9359 | Clay | 3 | Clay | 3 | Silt mxture | 4 | Silt Mixture | 4 | 63.6958 | 33.4031 | 2.9011 | 359.3597 | 342.3624 | 183.2337 | 0 | 4.6683 |  |  |  |  | 3.5936 | 0.98948 | 1 | 111.475 |  |  | 3.9408 | 1 |  | 51.3544 | 13.6234 | 100 | 0 | 0 | 0 | 100 | 0 | 63.6958 | 33.4031 | 2.9011 | 0.94597 | 13.5226 | 2.5707 | 2.8509 | 3.3162
4.05 | 2.3 | 1.251 | -0.28 | 0.04568 | 1.7803 | 1.8192 | 13.2874 | -13.7874 | 115 | 1240.9777 | 422.0801 | 5.7579 | 2.7061 | 2.8044 | 0.03853 | 1.3739 | 6.8267 | Organic Soil | 1 | Clay | 3 | Silt mxture | 4 | Silt Mixture | 4 | 55.1351 | 41.1469 | 3.718 | 270.6121 | 240.047 | 140.2213 | 21.9875 | 7.2786 |  |  |  |  | 1.3531 | 0.7694 | 1 | 111.475 |  |  | 2.6548 | 1 |  | 36.0071 | 13.7874 | 100 | 0 | 0 | 0 | 100 | 0 | 55.1351 | 41.1469 | 3.718 | 0.95897 | 9.6854 | 1.7642 | 2.8845 | 3.3363
4.1 | 2.3 | 1.2526 | -0.28071 | 0.04762 | 1.7768 | 1.8183 | 13.4514 | -13.9514 | 115 | 1259.8425 | 430.7087 | 5.829 | 3.1594 | 3.2663 | 0.034082 | 1.0434 | 7.4222 | Organic Soil | 1 | Clay | 3 | Silt mxture | 4 | Sand Mixture | 5 | 44.3877 | 50.0444 | 5.5679 | 315.9416 | 293.2751 | 163.3148 | 32.7754 | 9.5837 |  |  |  |  | 1.5797 | 0.84352 | 1 | 111.475 |  |  | 3.2055 | 1 |  | 43.9913 | 13.9514 | 100 | 0 | 0 | 0 | 100 | 0 | 44.3877 | 50.0444 | 5.5679 | 0.9187 | 10.7543 | 1.2927 | 2.7783 | 3.2283
4.15 | 2.3 | 1.2532 | -0.27527 | 0.04875 | 1.7766 | 1.8216 | 13.6155 | -14.1155 | 115 | 1278.7073 | 439.3373 | 5.9 | 3.3151 | 3.4269 | 0.068163 | 1.989 | 7.7691 | Organic Soil | 1 | Clay | 3 | Silt mxture | 4 | Silt Mixture | 4 | 63.0289 | 34.0198 | 2.9513 | 331.5066 | 311.0647 | 171.347 | 38.4485 | 5.0276 |  |  |  |  | 1.6575 | 0.94337 | 1 | 111.475 |  |  | 3.338 | 1 |  | 46.6597 | 14.1155 | 100 | 0 | 0 | 0 | 100 | 0 | 63.0289 | 34.0198 | 2.9513 | 0.95932 | 11.903 | 2.4452 | 2.8844 | 3.3272
4.2 | 2.3 | 1.2627 | -0.27564 | 0.04976 | 1.7737 | 1.8199 | 13.7795 | -14.2795 | 115 | 1297.5722 | 447.9659 | 5.9711 | 5.9065 | 6.0228 | 0.065845 | 1.0933 | 8.0791 | Organic Soil | 1 | Clay | 3 | Sand mixture | 5 | Sand Mixture | 5 | 29.7016 | 59.4771 | 10.8213 | 590.6497 | 615.3545 | 326.7127 | 43.3638 | 9.147 |  |  |  |  | 2.9532 | 1.3903 | 2.6137 | 111.475 |  |  | 6.6912 | 1 |  | 92.3032 | 14.2795 | 100 | 0 | 0 | 0 | 100 | 0 | 29.7016 | 59.4771 | 10.8213 | 0.83599 | 18.5937 | 1.2252 | 2.5601 | 2.9931
4.25 | 2.3 | 1.282 | -0.26999 | 0.04874 | 1.7791 | 1.8181 | 13.9436 | -14.4436 | 115 | 1316.437 | 456.5945 | 6.0422 | 11.1767 | 11.2886 | 0.10124 | 0.89686 | 7.766 | Organic Soil | 1 | Silt mxture | 4 | Sand mixture | 5 | Sand Mixture | 5 | 13.7394 | 61.9144 | 24.3462 | 1117.6742 | 1233.7432 | 721.6429 | 35.4607 | 11.15 |  |  |  |  | 5.5884 | 2.3156 | 5.7731 | 111.475 |  |  | 13.6083 | 1 |  | 185.0615 | 14.4436 | 100 | 0 | 0 | 0 | 100 | 0 | 13.7394 | 61.9144 | 24.3462 | 0.74094 | 31.2826 | 0.95239 | 2.3101 | 2.7096
4.3 | 2.3 | 1.2865 | -0.26348 | 0.04329 | 1.7779 | 1.8191 | 14.1076 | -14.6076 | 115 | 1335.3018 | 465.2231 | 6.1133 | 12.4028 | 12.4906 | 0.14203 | 1.1371 | 6.0931 | Organic Soil | 1 | Silt mxture | 4 | Sand mixture | 5 | Sand Mixture | 5 | 14.8244 | 62.2397 | 22.9359 | 1240.2825 | 1374.0444 | 811.7924 | 0 | 8.7945 |  |  |  |  | 6.2014 | 2.5894 | 6.4943 | 111.475 |  |  | 14.9344 | 1 |  | 206.1067 | 14.6076 | 100 | 0 | 0 | 0 | 100 | 0 | 14.8244 | 62.2397 | 22.9359 | 0.74756 | 34.6591 | 1.2013 | 2.3269 | 2.7169
4.35 | 0.4 | 1.2673 | -0.27453 | 0.04154 | 1.7757 | 1.817 | 14.2717 | -14.7717 | 115 | 1354.1667 | 473.8517 | 6.1844 | 7.1708 | 7.2508 | 0.072799 | 1.004 | 5.5559 | Organic Soil | 1 | Silt mxture | 4 | Sand mixture | 5 | Sand Mixture | 5 | 23.6918 | 61.8042 | 14.504 | 717.081 | 756.4935 | 418.8111 | 0 | 9.96 |  |  |  |  | 3.5854 | 1.6226 | 3.3505 | 111.475 |  |  | 7.8247 | 1 |  | 113.474 | 14.7717 | 100 | 0 | 0 | 0 | 100 | 0 | 23.6918 | 61.8042 | 14.504 | 0.81134 | 20.9141 | 1.1074 | 2.4938 | 2.9044
4.4 | 2.2 | 1.3199 | -0.27473 | 0.04526 | 1.7731 | 1.817 | 14.4357 | -14.9357 | 115 | 1373.0315 | 482.4803 | 6.2555 | 21.5152 | 21.6116 | 0.071546 | 0.33106 | 6.6978 | Silty Sand | 7 | Sand mixture | 5 | Sand | 6 | Sand | 6 | 2.8992 | 45.3177 | 51.7831 | [5 empty] | 36.219 | 39.8955 | 42.5091 | 30.4029 | 7.1717 | 2.8995 | 4.4835 | 117.845 | 0 | 0 | 3.8848 | 0.85632 | 0.1327 | 54.029 | 14.9357 | 0 | 0 | 100 | 0 | 0 | 100 | 2.8992 | 45.3177 | 51.7831 | 0.60084 | 48.0417 | 0.34192 | 1.9408 | 2.2838
4.45 | 2.1 | 1.3028 | -0.26521 | 0.03818 | 1.7747 | 1.8164 | 14.5997 | -15.0997 | 115 | 1391.8963 | 491.1089 | 6.3266 | 16.8621 | 16.9272 | 0.13119 | 0.77502 | 4.5245 | Silty Sand | 7 | Sand mixture | 5 | Sand mixture | 5 | Sand | 6 | 7.0182 | 56.3034 | 36.6784 | [5 empty] | 34.5449 | 38.4239 | 40.8064 | 29 | 5.6207 | 2.5149 | 3 | 117.845 | 0 | 0 | 3.0383 | 0.75516 | 0.13335 | 42.318 | 15.0997 | 0 | 0 | 100 | 0 | 0 | 100 | 7.0182 | 56.3034 | 36.6784 | 0.68667 | 41.8011 | 0.80825 | 2.1655 | 2.5236
4.5 | 2.1 | 1.2702 | -0.26301 | 0.03868 | 1.7778 | 1.8197 | 14.7638 | -15.2638 | 115 | 1410.7612 | 499.7375 | 6.3976 | 7.9463 | 8.0137 | 0.14497 | 1.8091 | 4.678 | Silty Clay | 5 | Clay | 3 | Sand mixture | 5 | Sand Mixture | 5 | 35.514 | 56.2514 | 8.2347 | 794.6328 | 842.9146 | 476.0268 | 0 | 5.5277 |  |  |  |  | 3.9732 | 1.8915 | 3.8082 | 114.66 |  |  | 8.2797 | 1 |  | 126.4372 | 15.2638 | 0 | 100 | 0 | 0 | 100 | 0 | 35.514 | 56.2514 | 8.2347 | 0.8486 | 23.5011 | 1.9837 | 2.59 | 2.9831
4.55 | 2.1 | 1.2641 | -0.26549 | 0.04158 | 1.7753 | 1.8161 | 14.9278 | -15.4278 | 115 | 1429.626 | 508.3661 | 6.4687 | 6.2997 | 6.3799 | 0.12943 | 2.0288 | 5.5682 | Silty Clay | 4 | Clay | 3 | Silt mxture | 4 | Sand Mixture | 5 | 46.2818 | 48.5672 | 5.151 | 629.9718 | 649.5941 | 353.4925 | 0 | 4.929 |  |  |  |  | 4.1998 | 1.594 | 2.8279 | 114.66 |  |  | 6.1837 | 1 |  | 97.4391 | 15.4278 | 100 | 0 | 0 | 0 | 100 | 0 | 46.2818 | 48.5672 | 5.151 | 0.89057 | 19.0632 | 2.2848 | 2.6996 | 3.0937
4.6 | 2.1 | 1.2609 | -0.27043 | 0.0439 | 1.7714 | 1.8118 | 15.0919 | -15.5919 | 115 | 1448.4908 | 516.9948 | 6.5398 | 5.4232 | 5.5136 | 0.098486 | 1.7862 | 6.2803 | Silty Clay | 4 | Clay | 3 | Silt mxture | 4 | Sand Mixture | 5 | 45.2567 | 49.3723 | 5.371 | 542.3164 | 546.5669 | 288.52 | 0 | 5.5984 |  |  |  |  | 3.6154 | 1.4002 | 2.3082 | 114.66 |  |  | 5.0661 | 1 |  | 81.985 | 15.5919 | 100 | 0 | 0 | 0 | 100 | 0 | 45.2567 | 49.3723 | 5.371 | 0.90318 | 16.1616 | 2.0563 | 2.7322 | 3.1226
4.65 | 2.1 | 1.2566 | -0.27563 | 0.04518 | 1.7726 | 1.8147 | 15.2559 | -15.7559 | 115 | 1467.3556 | 525.6234 | 6.6109 | 4.249 | 4.3451 | 0.065908 | 1.5168 | 6.6732 | Organic Soil | 1 | Clay | 3 | Silt mxture | 4 | Silt Mixture | 4 | 46.1937 | 48.6369 | 5.1694 | 424.8964 | 407.9817 | 217.2529 | 1.2824 | 6.5926 |  |  |  |  | 2.1245 | 1.1425 | 1 | 111.475 |  |  | 3.6612 | 1 |  | 61.1973 | 15.7559 | 100 | 0 | 0 | 0 | 100 | 0 | 46.1937 | 48.6369 | 5.1694 | 0.92888 | 12.4438 | 1.825 | 2.7991 | 3.1823
4.7 | 2.1 | 1.2631 | -0.27557 | 0.04555 | 1.7719 | 1.8178 | 15.4199 | -15.9199 | 115 | 1486.2205 | 534.252 | 6.682 | 6.0239 | 6.1216 | 0.066284 | 1.0828 | 6.7868 | Organic Soil | 1 | Clay | 3 | Silt mxture | 4 | Sand Mixture | 5 | 28.9932 | 59.8115 | 11.1953 | 602.3917 | 615.8824 | 334.1235 | 2.1565 | 9.2355 |  |  |  |  | 3.012 | 1.4537 | 2.673 | 111.475 |  |  | 5.5443 | 1 |  | 92.3824 | 15.9199 | 100 | 0 | 0 | 0 | 100 | 0 | 28.9932 | 59.8115 | 11.1953 | 0.85556 | 16.5 | 1.2324 | 2.6061 | 2.9849
4.75 | 2.1 | 1.2567 | -0.27745 | 0.04533 | 1.7732 | 1.8123 | 15.584 | -16.084 | 115 | 1505.0853 | 542.8806 | 6.7531 | 4.2572 | 4.3539 | 0.054506 | 1.2519 | 6.7193 | Organic Soil | 1 | Clay | 3 | Silt mxture | 4 | Sand Mixture | 5 | 40.7775 | 52.7242 | 6.4983 | 425.7156 | 406.8041 | 217.6957 | 0 | 7.988 |  |  |  |  | 2.1286 | 1.1289 | 1 | 111.475 |  |  | 3.526 | 1 |  | 61.0206 | 16.084 | 100 | 0 | 0 | 0 | 100 | 0 | 40.7775 | 52.7242 | 6.4983 | 0.91969 | 11.8927 | 1.5135 | 2.7739 | 3.1457
4.8 | 2.1 | 1.2525 | -0.27804 | 0.04562 | 1.7699 | 1.8098 | 15.748 | -16.248 | 115 | 1523.9501 | 551.5092 | 6.8241 | 3.1212 | 3.2192 | 0.050809 | 1.5783 | 6.8083 | Organic Soil | 1 | Clay | 3 | Clay | 3 | Silt Mixture | 4 | 55.6799 | 40.6676 | 3.6525 | 312.1186 | 272.2017 | 160.9613 | 0 | 6.3359 |  |  |  |  | 1.5606 | 0.92485 | 1 | 111.475 |  |  | 2.2737 | 1 |  | 40.8302 | 16.248 | 100 | 0 | 0 | 0 | 100 | 0 | 55.6799 | 40.6676 | 3.6525 | 0.98939 | 8.7846 | 2.0677 | 2.9563 | 3.3071
4.85 | 2.1 | 1.2531 | -0.27877 | 0.04661 | 1.7738 | 1.8156 | 15.9121 | -16.4121 | 115 | 1542.815 | 560.1378 | 6.8952 | 3.2796 | 3.382 | 0.046236 | 1.3671 | 7.1122 | Organic Soil | 1 | Clay | 3 | Silt mxture | 4 | Silt Mixture | 4 | 49.9866 | 45.5558 | 4.4576 | 327.9567 | 290.2398 | 169.0991 | 4.4629 | 7.3147 |  |  |  |  | 1.6398 | 0.94743 | 1 | 111.475 |  |  | 2.3921 | 1 |  | 43.536 | 16.4121 | 100 | 0 | 0 | 0 | 100 | 0 | 49.9866 | 45.5558 | 4.4576 | 0.97313 | 8.9938 | 1.7711 | 2.9131 | 3.2613
4.9 | 2.1 | 1.2771 | -0.27195 | 0.04766 | 1.7761 | 1.8201 | 16.0761 | -16.5761 | 115 | 1561.6798 | 568.7664 | 6.9663 | 9.8442 | 9.9512 | 0.088963 | 0.89399 | 7.4345 | Silty Clay | 5 | Silt mxture | 4 | Sand mixture | 5 | Sand Mixture | 5 | 15.8784 | 62.4555 | 21.6661 | 984.4162 | 1061.9814 | 621.3414 | 9.6309 | 11.1858 |  |  |  |  | 4.9221 | 2.1539 | 4.9707 | 114.66 |  |  | 9.1878 | 1 |  | 159.2972 | 16.5761 | 0 | 100 | 0 | 0 | 100 | 0 | 15.8784 | 62.4555 | 21.6661 | 0.78171 | 24.1964 | 0.97011 | 2.4102 | 2.7585
4.95 | 2.1 | 1.2642 | -0.26833 | 0.04426 | 1.7703 | 1.8087 | 16.2402 | -16.7402 | 115 | 1580.5446 | 577.395 | 7.0374 | 6.3134 | 6.4054 | 0.11164 | 1.7429 | 6.3908 | Clay | 3 | Clay | 3 | Silt mxture | 4 | Sand Mixture | 5 | 40.3185 | 53.0509 | 6.6306 | 631.3371 | 643.7165 | 355.4049 | 0 | 5.7374 |  |  |  |  | 6.3134 | 1.6091 | 2.8432 | 111.475 |  |  | 5.3447 | 1 |  | 96.5575 | 16.7402 | 100 | 0 | 0 | 0 | 100 | 0 | 40.3185 | 53.0509 | 6.6306 | 0.89484 | 16.9636 | 1.9882 | 2.7066 | 3.0602
5 | 2.1 | 1.2563 | -0.27258 | 0.04583 | 1.7693 | 1.8131 | 16.4042 | -16.9042 | 115 | 1599.4094 | 586.0236 | 7.1085 | 4.1479 | 4.2469 | 0.085016 | 2.0018 | 6.8728 | Clay | 3 | Clay | 3 | Silt mxture | 4 | Silt Mixture | 4 | 57.1798 | 39.3369 | 3.4833 | 414.7928 | 388.6652 | 212.3448 | 0 | 4.9954 |  |  |  |  | 4.1479 | 1.1878 | 1 | 111.475 |  |  | 3.0972 | 1 |  | 58.2998 | 16.9042 | 100 | 0 | 0 | 0 | 100 | 0 | 57.1798 | 39.3369 | 3.4833 | 0.97042 | 11.3256 | 2.4662 | 2.9044 | 3.2459
5.05 | 2.1 | 1.2538 | -0.2824 | 0.04649 | 1.7761 | 1.8206 | 16.5682 | -17.0682 | 115 | 1618.2743 | 594.6522 | 7.1796 | 3.4734 | 3.5753 | 0.023494 | 0.65711 | 7.0753 | Organic Soil | 1 | Sensitive finegrained | 1 | Silt mxture | 4 | Sand Mixture | 5 | 34.5833 | 56.8202 | 8.5966 | 347.3446 | 308.5479 | 178.7666 | 0 | 15.2182 |  |  |  |  | 1.7367 | 0.93444 | 1 | 111.475 |  |  | 2.3929 | 1 |  | 46.2822 | 17.0682 | 100 | 0 | 0 | 0 | 100 | 0 | 34.5833 | 56.8202 | 8.5966 | 0.92682 | 8.4771 | 0.84932 | 2.7894 | 3.1196
5.1 | 2.1 | 1.2524 | -0.28325 | 0.04708 | 1.7682 | 1.811 | 16.7323 | -17.2323 | 115 | 1637.1391 | 603.2808 | 7.2507 | 3.083 | 3.1874 | 0.018169 | 0.57 | 7.2564 | Organic Soil | 1 | Sensitive finegrained | 1 | Silt mxture | 4 | Sand Mixture | 5 | 35.8843 | 56.0201 | 8.0956 | 308.2957 | 261.8051 | 159.3725 | 0.11917 | 17.5438 |  |  |  |  | 1.5415 | 0.85212 | 1 | 111.475 |  |  | 1.983 | 1 |  | 39.2708 | 17.2323 | 100 | 0 | 0 | 0 | 100 | 0 | 35.8843 | 56.0201 | 8.0956 | 0.94275 | 7.3081 | 0.76697 | 2.8307 | 3.147
5.15 | 2.1 | 1.2521 | -0.28199 | 0.04824 | 1.7739 | 1.8171 | 16.8963 | -17.3963 | 115 | 1656.0039 | 611.9094 | 7.3217 | 3.0038 | 3.1134 | 0.026062 | 0.83711 | 7.6125 | Organic Soil | 1 | Sensitive finegrained | 1 | Silt mxture | 4 | Silt Mixture | 4 | 41.6154 | 52.1194 | 6.2653 | 300.3766 | 251.9821 | 155.6693 | 5.9817 | 11.9459 |  |  |  |  | 1.5019 | 0.86883 | 1 | 111.475 |  |  | 1.8763 | 1 |  | 37.7973 | 17.3963 | 100 | 0 | 0 | 0 | 100 | 0 | 41.6154 | 52.1194 | 6.2653 | 0.97212 | 7.2153 | 1.1404 | 2.9072 | 3.2122
5.2 | 0.4 | 1.2532 | -0.28276 | 0.04934 | 1.7712 | 1.8138 | 17.0604 | -17.5604 | 115 | 1674.8688 | 620.5381 | 7.3928 | 3.3123 | 3.4268 | 0.021238 | 0.61977 | 7.9502 | Organic Soil | 1 | Sensitive finegrained | 1 | Silt mxture | 4 | Sand Mixture | 5 | 35.0922 | 56.5114 | 8.3964 | 331.2335 | 287.7467 | 171.3409 | 11.4654 | 16.135 |  |  |  |  | 1.6562 | 0.91095 | 1 | 111.475 |  |  | 2.1248 | 1 |  | 43.162 | 17.5604 | 100 | 0 | 0 | 0 | 100 | 0 | 35.0922 | 56.5114 | 8.3964 | 0.93881 | 7.7412 | 0.82021 | 2.8193 | 3.1287
5.25 | 2 | 1.2519 | -0.28099 | 0.04989 | 1.7731 | 1.8176 | 17.2244 | -17.7244 | 115 | 1693.7336 | 629.1667 | 7.4639 | 2.9464 | 3.0633 | 0.032327 | 1.0553 | 8.119 | Organic Soil | 1 | Clay | 3 | Clay | 3 | Silt Mixture | 4 | 46.4998 | 48.3943 | 5.1059 | 294.6422 | 243.8743 | 153.1668 | 13.4761 | 9.476 |  |  |  |  | 1.4732 | 0.88509 | 1 | 111.475 |  |  | 1.7599 | 1 |  | 36.5812 | 17.7244 | 100 | 0 | 0 | 0 | 100 | 0 | 46.4998 | 48.3943 | 5.1059 | 0.99532 | 7.0057 | 1.4585 | 2.9671 | 3.2559
5.3 | 2.1 | 1.2522 | -0.28042 | 0.05216 | 1.7754 | 1.8124 | 17.3885 | -17.8885 | 115 | 1712.5984 | 637.7953 | 7.535 | 3.0311 | 3.158 | 0.035898 | 1.1367 | 8.8158 | Organic Soil | 1 | Clay | 3 | Clay | 3 | Silt Mixture | 4 | 47.4953 | 47.5977 | 4.907 | 303.1073 | 253.9041 | 157.901 | 26.3477 | 8.7971 |  |  |  |  | 1.5155 | 0.91475 | 1 | 111.475 |  |  | 1.8095 | 1 |  | 38.0856 | 17.8885 | 100 | 0 | 0 | 0 | 100 | 0 | 47.4953 | 47.5977 | 4.907 | 0.99693 | 7.1912 | 1.5596 | 2.9708 | 3.2562
5.35 | 2.1 | 1.253 | -0.27775 | 0.05277 | 1.7721 | 1.8089 | 17.5525 | -18.0525 | 115 | 1731.4633 | 646.4239 | 7.6061 | 3.2659 | 3.3956 | 0.052626 | 1.5498 | 9.003 | Organic Soil | 1 | Clay | 3 | Clay | 3 | Silt Mixture | 4 | 54.1887 | 41.9742 | 3.837 | 326.5913 | 280.7398 | 169.7779 | 28.7373 | 6.4522 |  |  |  |  | 1.633 | 1.0003 | 1 | 111.475 |  |  | 1.9822 | 1 |  | 42.111 | 18.0525 | 100 | 0 | 0 | 0 | 100 | 0 | 54.1887 | 41.9742 | 3.837 | 1 | 7.8271 | 2.0802 | 3.0006 | 3.2828
5.4 | 2.1 | 1.2581 | -0.28252 | 0.05185 | 1.7711 | 1.8143 | 17.7165 | -18.2165 | 115 | 1750.3281 | 655.0525 | 7.6772 | 4.6558 | 4.7814 | 0.022742 | 0.47563 | 8.7206 | Organic Soil | 1 | Sensitive finegrained | 1 | Silt mxture | 4 | Sand Mixture | 5 | 24.8163 | 61.4646 | 13.7191 | 465.5838 | 442.6723 | 239.0708 | 21.4656 | 21.0246 |  |  |  |  | 2.3279 | 1.1631 | 1 | 111.475 |  |  | 3.1526 | 1 |  | 66.4008 | 18.2165 | 100 | 0 | 0 | 0 | 100 | 0 | 24.8163 | 61.4646 | 13.7191 | 0.87425 | 10.289 | 0.58219 | 2.6477 | 2.9553
5.45 | 2.1 | 1.2532 | -0.28218 | 0.03531 | 1.7691 | 1.8142 | 17.8806 | -18.3806 | 115 | 1769.1929 | 663.6811 | 7.7483 | 3.3014 | 3.3539 | 0.024872 | 0.74159 | 3.6436 | Organic Soil | 1 | Sensitive finegrained | 1 | Silt mxture | 4 | Sand Mixture | 5 | 37.1846 | 55.1866 | 7.6288 | 330.1412 | 273.6173 | 167.694 | 0 | 13.4845 |  |  |  |  | 1.6507 | 0.9267 | 1 | 111.475 |  |  | 1.8759 | 1 |  | 41.0426 | 18.3806 | 100 | 0 | 0 | 0 | 100 | 0 | 37.1846 | 55.1866 | 7.6288 | 0.96581 | 7.1515 | 1.0073 | 2.8875 | 3.1635
5.5 | 2.1 | 1.2525 | -0.28345 | 0.03598 | 1.7704 | 1.8149 | 18.0446 | -18.5446 | 115 | 1788.0577 | 672.3097 | 7.8193 | 3.1157 | 3.1712 | 0.016916 | 0.53342 | 3.8492 | Organic Soil | 1 | Sensitive finegrained | 1 | Silt mxture | 4 | Sand Mixture | 5 | 34.8137 | 56.681 | 8.5053 | 311.5725 | 251.0104 | 158.5577 | 0 | 18.747 |  |  |  |  | 1.5579 | 0.86986 | 1 | 111.475 |  |  | 1.6901 | 1 |  | 37.6516 | 18.5446 | 100 | 0 | 0 | 0 | 100 | 0 | 34.8137 | 56.681 | 8.5053 | 0.9608 | 6.4759 | 0.74284 | 2.8738 | 3.1403
5.55 | 2.1 | 1.2528 | -0.28103 | 0.03677 | 1.7716 | 1.8113 | 18.2087 | -18.7087 | 115 | 1806.9226 | 680.9383 | 7.8904 | 3.2004 | 3.2593 | 0.032077 | 0.98416 | 4.0917 | Organic Soil | 1 | Clay | 3 | Clay | 3 | Silt Mixture | 4 | 42.5943 | 51.3992 | 6.0065 | 320.0377 | 260.2705 | 162.9649 | 0 | 10.1609 |  |  |  |  | 1.6002 | 0.93889 | 1 | 111.475 |  |  | 1.7319 | 1 |  | 39.0406 | 18.7087 | 100 | 0 | 0 | 0 | 100 | 0 | 42.5943 | 51.3992 | 6.0065 | 0.99409 | 6.8731 | 1.3616 | 2.9606 | 3.2195
5.6 | 2.1 | 1.2542 | -0.27751 | 0.03743 | 1.7717 | 1.811 | 18.3727 | -18.8727 | 115 | 1825.7874 | 689.5669 | 7.9615 | 3.5799 | 3.6418 | 0.05413 | 1.4863 | 4.2943 | Organic Soil | 1 | Clay | 3 | Clay | 3 | Silt Mixture | 4 | 49.8119 | 45.7011 | 4.487 | 357.9944 | 304.159 | 182.0891 | 0 | 6.7279 |  |  |  |  | 1.79 | 1.0653 | 1 | 111.475 |  |  | 2.0126 | 1 |  | 45.6238 | 18.8727 | 100 | 0 | 0 | 0 | 100 | 0 | 49.8119 | 45.7011 | 4.487 | 1 | 7.9148 | 1.9836 | 2.9859 | 3.2475
5.65 | 2.1 | 1.2566 | -0.28017 | 0.03799 | 1.7749 | 1.813 | 18.5367 | -19.0367 | 115 | 1844.6522 | 698.1955 | 8.0326 | 4.238 | 4.3024 | 0.037465 | 0.8708 | 4.4662 | Organic Soil | 1 | Clay | 3 | Silt mxture | 4 | Sand Mixture | 5 | 33.5154 | 57.4498 | 9.0348 | 423.8041 | 380.7638 | 215.1177 | 0 | 11.4838 |  |  |  |  | 2.119 | 1.1437 | 1 | 111.475 |  |  | 2.5144 | 1 |  | 57.1146 | 19.0367 | 100 | 0 | 0 | 0 | 100 | 0 | 33.5154 | 57.4498 | 9.0348 | 0.93858 | 9.0438 | 1.1084 | 2.8139 | 3.0877
5.7 | 2.1 | 1.2573 | -0.28236 | 0.03758 | 1.772 | 1.8107 | 18.7008 | -19.2008 | 115 | 1863.5171 | 706.8241 | 8.1037 | 4.4401 | 4.5026 | 0.023744 | 0.52735 | 4.3404 | Organic Soil | 1 | Sensitive finegrained | 1 | Silt mxture | 4 | Sand Mixture | 5 | 26.5652 | 60.843 | 12.5918 | 444.0113 | 403.214 | 225.1307 | 0 | 18.9629 |  |  |  |  | 2.2201 | 1.1388 | 1 | 111.475 |  |  | 2.6356 | 1 |  | 60.4821 | 19.2008 | 100 | 0 | 0 | 0 | 100 | 0 | 26.5652 | 60.843 | 12.5918 | 0.9029 | 9.0818 | 0.66495 | 2.7197 | 2.9939
5.75 | 2.1 | 1.2532 | -0.28349 | 0.03708 | 1.7701 | 1.8094 | 18.8648 | -19.3648 | 115 | 1882.3819 | 715.4528 | 8.1748 | 3.3205 | 3.3808 | 0.016665 | 0.49293 | 4.1869 | Organic Soil | 1 | Sensitive finegrained | 1 | Silt mxture | 4 | Sand Mixture | 5 | 32.6076 | 57.9649 | 9.4275 | 332.0527 | 270.1283 | 169.0409 | 0 | 20.2871 |  |  |  |  | 1.6603 | 0.92074 | 1 | 111.475 |  |  | 1.7084 | 1 |  | 40.5192 | 19.3648 | 100 | 0 | 0 | 0 | 100 | 0 | 32.6076 | 57.9649 | 9.4275 | 0.95602 | 6.5017 | 0.68309 | 2.8586 | 3.1035
5.8 | 2.1 | 1.2523 | -0.28417 | 0.03779 | 1.7683 | 1.8075 | 19.0289 | -19.5289 | 115 | 1901.2467 | 724.0814 | 8.2458 | 3.0775 | 3.1409 | 0.012405 | 0.39494 | 4.4048 | Organic Soil | 1 | Sensitive finegrained | 1 | Silt mxture | 4 | Sand Mixture | 5 | 32.6875 | 57.9203 | 9.3922 | 307.7495 | 240.7958 | 157.0462 | 0 | 25.3204 |  |  |  |  | 1.5387 | 0.86405 | 1 | 111.475 |  |  | 1.495 | 1 |  | 36.1194 | 19.5289 | 100 | 0 | 0 | 0 | 100 | 0 | 32.6875 | 57.9203 | 9.3922 | 0.96262 | 5.8117 | 0.56635 | 2.8754 | 3.1074
5.85 | 2.1 | 1.2522 | -0.28399 | 0.03856 | 1.7706 | 1.8105 | 19.1929 | -19.6929 | 115 | 1920.1115 | 732.71 | 8.3169 | 3.0338 | 3.1006 | 0.013532 | 0.43644 | 4.6412 | Organic Soil | 1 | Sensitive finegrained | 1 | Silt mxture | 4 | Sand Mixture | 5 | 33.7564 | 57.3099 | 8.9337 | 303.3804 | 234.9464 | 155.0319 | 0 | 22.9127 |  |  |  |  | 1.5169 | 0.86522 | 1 | 111.475 |  |  | 1.4386 | 1 |  | 35.242 | 19.6929 | 100 | 0 | 0 | 0 | 100 | 0 | 33.7564 | 57.3099 | 8.9337 | 0.97277 | 5.6763 | 0.63218 | 2.9015 | 3.1245
5.9 | 2.1 | 1.2521 | -0.28432 | 0.03928 | 1.7707 | 1.8067 | 19.357 | -19.857 | 115 | 1938.9764 | 741.3386 | 8.388 | 3.012 | 3.082 | 0.011465 | 0.372 | 4.8622 | Organic Soil | 1 | Sensitive finegrained | 1 | Sensitive finegrained | 1 | Sand Mixture | 5 | 32.8049 | 57.8546 | 9.3405 | 301.1959 | 231.6411 | 154.0987 | 0 | 26.8817 |  |  |  |  | 1.506 | 0.85554 | 1 | 111.475 |  |  | 1.3998 | 1 |  | 34.7462 | 19.857 | 100 | 0 | 0 | 0 | 100 | 0 | 32.8049 | 57.8546 | 9.3405 | 0.96883 | 5.5155 | 0.54272 | 2.8906 | 3.1087
5.95 | 2.1 | 1.2524 | -0.28395 | 0.03996 | 1.7707 | 1.8046 | 19.521 | -20.021 | 100 | 1955.3806 | 747.5066 | 8.4591 | 3.1021 | 3.1751 | 0.013783 | 0.4341 | 5.0709 | Organic Soil | 1 | Sensitive finegrained | 1 | Silt mxture | 4 | Sand Mixture | 5 | 33.2069 | 57.627 | 9.1661 | 310.2072 | 258.7109 | 158.7546 | 0 | 23.0363 |  |  |  |  | 1.551 | 0.88437 | 1 | 111.475 |  |  | 1.5582 | 1 |  | 38.8066 | 20.021 | 100 | 0 | 0 | 0 | 100 | 0 | 33.2069 | 57.627 | 9.1661 | 0.97177 | 5.7088 | 0.62724 | 2.8979 | 3.114
6 | 2.1 | 1.2526 | -0.28309 | 0.0407 | 1.7715 | 1.8083 | 19.685 | -20.185 | 100 | 1971.7848 | 753.6745 | 8.5302 | 3.1458 | 3.2221 | 0.019171 | 0.59499 | 5.2981 | Organic Soil | 1 | Sensitive finegrained | 1 | Silt mxture | 4 | Sand Mixture | 5 | 35.7598 | 56.0981 | 8.142 | 314.5763 | 263.2709 | 161.1027 | 0 | 16.807 |  |  |  |  | 1.5729 | 0.91704 | 1 | 111.475 |  |  | 1.5733 | 1 |  | 39.4906 | 20.185 | 100 | 0 | 0 | 0 | 100 | 0 | 35.7598 | 56.0981 | 8.142 | 0.98723 | 5.8562 | 0.85731 | 2.9381 | 3.1484
6.05 | 2.1 | 1.2524 | -0.2831 | 0.04138 | 1.7719 | 1.8109 | 19.8491 | -20.3491 | 100 | 1988.189 | 759.8425 | 8.6013 | 3.1048 | 3.1841 | 0.019108 | 0.60011 | 5.5068 | Organic Soil | 1 | Sensitive finegrained | 1 | Clay | 3 | Sand Mixture | 5 | 36.1805 | 55.8331 | 7.9864 | 310.4802 | 257.8407 | 159.205 | 0 | 16.6635 |  |  |  |  | 1.5524 | 0.91264 | 1 | 111.475 |  |  | 1.5259 | 1 |  | 38.6761 | 20.3491 | 100 | 0 | 0 | 0 | 100 | 0 | 36.1805 | 55.8331 | 7.9864 | 0.99215 | 5.7181 | 0.87252 | 2.9507 | 3.1544
6.1 | 2.1 | 1.2523 | -0.28155 | 0.04205 | 1.7705 | 1.8096 | 20.0131 | -20.5131 | 100 | 2004.5932 | 766.0105 | 8.6724 | 3.0529 | 3.1352 | 0.028819 | 0.91921 | 5.7125 | Organic Soil | 1 | Sensitive finegrained | 1 | Clay | 3 | Silt Mixture | 4 | 42.6577 | 51.3521 | 5.9902 | 305.2919 | 251.1203 | 156.7589 | 0 | 10.8789 |  |  |  |  | 1.5265 | 0.94069 | 1 | 111.475 |  |  | 1.4715 | 1 |  | 37.668 | 20.5131 | 100 | 0 | 0 | 0 | 100 | 0 | 42.6577 | 51.3521 | 5.9902 | 1 | 5.5688 | 1.3512 | 3.0407 | 3.2241
6.15 | 2.1 | 1.2536 | -0.28079 | 0.04277 | 1.7708 | 1.8107 | 20.1772 | -20.6772 | 100 | 2020.9974 | 772.1785 | 8.7434 | 3.4298 | 3.5152 | 0.03358 | 0.95529 | 5.9335 | Organic Soil | 1 | Clay | 3 | Clay | 3 | Silt Mixture | 4 | 40.4305 | 52.9715 | 6.598 | 342.9755 | 294.8634 | 175.7599 | 0 | 10.468 |  |  |  |  | 1.7149 | 1.0237 | 1 | 111.475 |  |  | 1.7269 | 1 |  | 44.2295 | 20.6772 | 100 | 0 | 0 | 0 | 100 | 0 | 40.4305 | 52.9715 | 6.598 | 1 | 6.4874 | 1.3407 | 2.9799 | 3.1842
6.2 | 0.3 | 1.2545 | -0.28331 | 0.04316 | 1.7696 | 1.8066 | 20.3412 | -20.8412 | 100 | 2037.4016 | 778.3465 | 8.8145 | 3.6673 | 3.7545 | 0.017793 | 0.4739 | 6.0532 | Organic Soil | 1 | Sensitive finegrained | 1 | Silt mxture | 4 | Sand Mixture | 5 | 30.0382 | 59.3133 | 10.6485 | 366.7326 | 322.0507 | 187.7246 | 0 | 21.1014 |  |  |  |  | 1.8337 | 1.0132 | 1 | 111.475 |  |  | 1.8785 | 1 |  | 48.3076 | 20.8412 | 100 | 0 | 0 | 0 | 100 | 0 | 30.0382 | 59.3133 | 10.6485 | 0.95019 | 6.6875 | 0.65036 | 2.8394 | 3.055
6.25 | 2.1 | 1.2525 | -0.28278 | 0.04346 | 1.7718 | 1.8096 | 20.5052 | -21.0052 | 100 | 2053.8058 | 784.5144 | 8.8856 | 3.1075 | 3.196 | 0.021113 | 0.6606 | 6.1453 | Organic Soil | 1 | Sensitive finegrained | 1 | Clay | 3 | Silt Mixture | 4 | 37.3084 | 55.1055 | 7.586 | 310.7533 | 255.3838 | 159.8012 | 0 | 15.1377 |  |  |  |  | 1.5538 | 0.93194 | 1 | 111.475 |  |  | 1.4601 | 1 |  | 38.3076 | 21.0052 | 100 | 0 | 0 | 0 | 100 | 0 | 37.3084 | 55.1055 | 7.586 | 1 | 5.5298 | 0.97335 | 2.983 | 3.1663
6.3 | 2.1 | 1.2525 | -0.28228 | 0.04726 | 1.7679 | 1.8038 | 20.6693 | -21.1693 | 100 | 2070.21 | 790.6824 | 8.9567 | 3.1321 | 3.2374 | 0.024246 | 0.74892 | 7.3117 | Organic Soil | 1 | Sensitive finegrained | 1 | Clay | 3 | Silt Mixture | 4 | 38.8446 | 54.0766 | 7.0788 | 313.2109 | 259.2863 | 161.8699 | 0 | 13.3525 |  |  |  |  | 1.5661 | 0.95286 | 1 | 111.475 |  |  | 1.4713 | 1 |  | 38.8929 | 21.1693 | 100 | 0 | 0 | 0 | 100 | 0 | 38.8446 | 54.0766 | 7.0788 | 1 | 5.5706 | 1.1009 | 3.0021 | 3.1794
6.35 | 2.1 | 1.2533 | -0.28314 | 0.04795 | 1.7671 | 1.804 | 20.8333 | -21.3333 | 100 | 2086.6142 | 796.8504 | 9.0278 | 3.3506 | 3.4589 | 0.018858 | 0.54519 | 7.5235 | Organic Soil | 1 | Sensitive finegrained | 1 | Silt mxture | 4 | Sand Mixture | 5 | 33.4469 | 57.4894 | 9.0637 | 335.0565 | 284.3808 | 172.9452 | 0 | 18.3422 |  |  |  |  | 1.6753 | 0.97324 | 1 | 111.475 |  |  | 1.6078 | 1 |  | 42.6571 | 21.3333 | 100 | 0 | 0 | 0 | 100 | 0 | 33.4469 | 57.4894 | 9.0637 | 0.97996 | 5.9451 | 0.78066 | 2.9164 | 3.1073
6.4 | 2.1 | 1.2539 | -0.28358 | 0.04858 | 1.7706 | 1.8081 | 20.9974 | -21.4974 | 100 | 2103.0184 | 803.0184 | 9.0989 | 3.5035 | 3.6146 | 0.016101 | 0.44544 | 7.7169 | Organic Soil | 1 | Sensitive finegrained | 1 | Silt mxture | 4 | Sand Mixture | 5 | 30.6549 | 59.0052 | 10.3399 | 350.3484 | 301.7339 | 180.7304 | 0 | 22.4495 |  |  |  |  | 1.7517 | 0.99109 | 1 | 111.475 |  |  | 1.697 | 1 |  | 45.2601 | 21.4974 | 100 | 0 | 0 | 0 | 100 | 0 | 30.6549 | 59.0052 | 10.3399 | 0.96164 | 6.1503 | 0.62819 | 2.8679 | 3.063
6.45 | 2.1 | 1.2534 | -0.28308 | 0.04936 | 1.7703 | 1.8061 | 21.1614 | -21.6614 | 100 | 2119.4226 | 809.1864 | 9.1699 | 3.3751 | 3.4897 | 0.019234 | 0.55115 | 7.9563 | Organic Soil | 1 | Sensitive finegrained | 1 | Silt mxture | 4 | Sand Mixture | 5 | 33.3972 | 57.5179 | 9.0848 | 337.5141 | 286.0754 | 174.4856 | 0 | 18.1439 |  |  |  |  | 1.6876 | 0.98476 | 1 | 111.475 |  |  | 1.5916 | 1 |  | 42.9113 | 21.6614 | 100 | 0 | 0 | 0 | 100 | 0 | 33.3972 | 57.5179 | 9.0848 | 0.98219 | 5.9039 | 0.7915 | 2.9214 | 3.1051
6.5 | 2.1 | 1.253 | -0.28319 | 0.04998 | 1.7687 | 1.8045 | 21.3255 | -21.8255 | 100 | 2135.8268 | 815.3543 | 9.241 | 3.2632 | 3.3805 | 0.018544 | 0.54857 | 8.1466 | Organic Soil | 1 | Sensitive finegrained | 1 | Silt mxture | 4 | Sand Mixture | 5 | 34.1646 | 57.07 | 8.7654 | 326.3183 | 272.2613 | 169.0247 | 0 | 18.2292 |  |  |  |  | 1.6316 | 0.96554 | 1 | 111.475 |  |  | 1.4989 | 1 |  | 40.8392 | 21.8255 | 100 | 0 | 0 | 0 | 100 | 0 | 34.1646 | 57.07 | 8.7654 | 0.99064 | 5.622 | 0.80189 | 2.9432 | 3.1176
6.55 | 2.1 | 1.253 | -0.2827 | 0.05054 | 1.7728 | 1.8087 | 21.4895 | -21.9895 | 100 | 2152.231 | 821.5223 | 9.3121 | 3.2659 | 3.3857 | 0.021614 | 0.6384 | 8.3185 | Organic Soil | 1 | Sensitive finegrained | 1 | Clay | 3 | Silt Mixture | 4 | 35.7962 | 56.0753 | 8.1284 | 326.5913 | 271.9088 | 169.285 | 0 | 15.6642 |  |  |  |  | 1.633 | 0.98085 | 1 | 111.475 |  |  | 1.4849 | 1 |  | 40.7863 | 21.9895 | 100 | 0 | 0 | 0 | 100 | 0 | 35.7962 | 56.0753 | 8.1284 | 1 | 5.6227 | 0.93585 | 2.9695 | 3.1378
6.6 | 2.1 | 1.2528 | -0.28365 | 0.05104 | 1.7671 | 1.8043 | 21.6535 | -22.1535 | 100 | 2168.6352 | 827.6903 | 9.3832 | 3.2113 | 3.3333 | 0.015663 | 0.46988 | 8.472 | Organic Soil | 1 | Sensitive finegrained | 1 | Silt mxture | 4 | Sand Mixture | 5 | 33.1449 | 57.6623 | 9.1928 | 321.1299 | 264.7787 | 166.6648 | 0 | 21.282 |  |  |  |  | 1.6056 | 0.95 | 1 | 111.475 |  |  | 1.4326 | 1 |  | 39.7168 | 22.1535 | 100 | 0 | 0 | 0 | 100 | 0 | 33.1449 | 57.6623 | 9.1928 | 0.98905 | 5.3787 | 0.69643 | 2.9383 | 3.1034
6.65 | 2.1 | 1.2526 | -0.28468 | 0.05154 | 1.7697 | 1.8093 | 21.8176 | -22.3176 | 100 | 2185.0394 | 833.8583 | 9.4543 | 3.1485 | 3.2727 | 0.0092096 | 0.28141 | 8.6255 | Organic Soil | 1 | Sensitive finegrained | 1 | Sensitive finegrained | 1 | Sand Mixture | 5 | 30.3176 | 59.175 | 10.5074 | 314.8493 | 256.6848 | 163.635 | 0 | 35.5359 |  |  |  |  | 1.5742 | 0.91071 | 1 | 111.475 |  |  | 1.3758 | 1 |  | 38.5027 | 22.3176 | 100 | 0 | 0 | 0 | 100 | 0 | 30.3176 | 59.175 | 10.5074 | 0.97077 | 5.0884 | 0.42242 | 2.8899 | 3.0546
6.7 | 2.1 | 1.2524 | -0.28388 | 0.05214 | 1.7701 | 1.8075 | 21.9816 | -22.4816 | 100 | 2201.4436 | 840.0262 | 9.5254 | 3.083 | 3.2098 | 0.014222 | 0.44306 | 8.8096 | Organic Soil | 1 | Sensitive finegrained | 1 | Clay | 3 | Sand Mixture | 5 | 33.6432 | 57.3758 | 8.981 | 308.2957 | 248.3217 | 160.4908 | 0 | 22.5701 |  |  |  |  | 1.5415 | 0.92715 | 1 | 111.475 |  |  | 1.3184 | 1 |  | 37.2483 | 22.4816 | 100 | 0 | 0 | 0 | 100 | 0 | 33.6432 | 57.3758 | 8.981 | 0.99829 | 5.0135 | 0.6743 | 2.9618 | 3.1119
6.75 | 2.1 | 1.2524 | -0.28077 | 0.05285 | 1.77 | 1.8078 | 22.1457 | -22.6457 | 100 | 2217.8478 | 846.1942 | 9.5965 | 3.0802 | 3.2102 | 0.033706 | 1.0499 | 9.0276 | Organic Soil | 1 | Clay | 3 | Clay | 3 | Silt Mixture | 4 | 45.3267 | 49.3177 | 5.3555 | 308.0226 | 247.4047 | 160.5112 | 0 | 9.5243 |  |  |  |  | 1.5401 | 1.0022 | 1 | 111.475 |  |  | 1.3031 | 1 |  | 37.1107 | 22.6457 | 100 | 0 | 0 | 0 | 100 | 0 | 45.3267 | 49.3177 | 5.3555 | 1 | 4.9665 | 1.604 | 3.1187 | 3.2362
6.8 | 2.1 | 1.254 | -0.28303 | 0.05345 | 1.7685 | 1.8031 | 22.3097 | -22.8097 | 100 | 2234.252 | 852.3622 | 9.6675 | 3.5226 | 3.6552 | 0.019547 | 0.53476 | 9.2118 | Organic Soil | 1 | Sensitive finegrained | 1 | Silt mxture | 4 | Sand Mixture | 5 | 32.1397 | 58.2228 | 9.6375 | 352.2599 | 298.7956 | 182.7624 | 0 | 18.7 |  |  |  |  | 1.7613 | 1.031 | 1 | 111.475 |  |  | 1.5765 | 1 |  | 44.8193 | 22.8097 | 100 | 0 | 0 | 0 | 100 | 0 | 32.1397 | 58.2228 | 9.6375 | 0.98258 | 5.8617 | 0.77013 | 2.9198 | 3.0819
6.85 | 2.1 | 1.2691 | -0.28233 | 0.05386 | 1.7733 | 1.8139 | 22.4738 | -22.9738 | 100 | 2250.6562 | 858.5302 | 9.7386 | 7.6405 | 7.775 | 0.023932 | 0.30781 | 9.3376 | Organic Soil | 1 | Sensitive finegrained | 1 | Sand mixture | 5 | Sand Mixture | 5 | 13.2532 | 61.731 | 25.0159 | 764.049 | 782.5016 | 458.1213 | 0 | 32.4873 |  |  |  |  | 3.8202 | 1.7569 | 3.665 | 111.475 |  |  | 4.299 | 1 |  | 117.3752 | 22.9738 | 100 | 0 | 0 | 0 | 100 | 0 | 13.2532 | 61.731 | 25.0159 | 0.81424 | 13.0962 | 0.3599 | 2.4776 | 2.6992
6.9 | 2.1 | 1.2647 | -0.28584 | 0.05463 | 1.7708 | 1.8078 | 22.6378 | -23.1378 | 100 | 2267.0604 | 864.6982 | 9.8097 | 6.4472 | 6.585 | 0.0019422 | 0.029493 | 9.574 | Organic Soil | 1 | Sensitive finegrained | 1 | Sensitive finegrained | 1 | Sand Mixture | 5 | 12.89 | 61.5776 | 25.5324 | 644.7175 | 641.5471 | 368.878 | 0 | 339.0592 |  |  |  |  | 3.2236 | 1.4884 | 2.951 | 111.475 |  |  | 3.4634 | 1 |  | 96.2321 | 23.1378 | 100 | 0 | 0 | 0 | 100 | 0 | 12.89 | 61.5776 | 25.5324 | 0.80598 | 10.5954 | 0.035626 | 2.4555 | 2.6947
6.95 | 2.1 | 1.2547 | -0.28463 | 0.05585 | 1.7709 | 1.7974 | 22.8018 | -23.3018 | 100 | 2283.4646 | 870.8661 | 9.8808 | 3.7274 | 3.8707 | 0.0095228 | 0.24603 | 9.9485 | Organic Soil | 1 | Sensitive finegrained | 1 | Sensitive finegrained | 1 | Sand Mixture | 5 | 26.0055 | 61.0537 | 12.9408 | 372.7401 | 321.2432 | 193.5329 | 1.3919 | 40.6462 |  |  |  |  | 1.8637 | 1.0289 | 1 | 111.475 |  |  | 1.6627 | 1 |  | 48.1865 | 23.3018 | 100 | 0 | 0 | 0 | 100 | 0 | 26.0055 | 61.0537 | 12.9408 | 0.93835 | 5.9327 | 0.34896 | 2.8026 | 2.971
7 | 2.1 | 1.252 | -0.28278 | 0.05749 | 1.7744 | 1.8048 | 22.9659 | -23.4659 | 100 | 2299.8688 | 877.0341 | 9.9519 | 2.9792 | 3.1297 | 0.021113 | 0.6746 | 10.4519 | Organic Soil | 1 | Sensitive finegrained | 1 | Clay | 3 | Silt Mixture | 4 | 38.8638 | 54.0635 | 7.0727 | 297.919 | 233.1062 | 156.4849 | 10.2854 | 14.8235 |  |  |  |  | 1.4896 | 0.9576 | 1 | 111.475 |  |  | 1.1784 | 1 |  | 34.9659 | 23.4659 | 100 | 0 | 0 | 0 | 100 | 0 | 38.8638 | 54.0635 | 7.0727 | 1 | 4.5147 | 1.0664 | 3.0796 | 3.1779
7.05 | 2.1 | 1.2529 | -0.28115 | 0.0587 | 1.7691 | 1.8018 | 23.1299 | -23.6299 | 100 | 2316.273 | 883.2021 | 10.023 | 3.2277 | 3.3835 | 0.031325 | 0.92581 | 10.8233 | Organic Soil | 1 | Clay | 3 | Clay | 3 | Silt Mixture | 4 | 41.7772 | 52.0013 | 6.2215 | 322.7684 | 262.005 | 169.1769 | 16.4637 | 10.8014 |  |  |  |  | 1.6138 | 1.0394 | 1 | 111.475 |  |  | 1.3224 | 1 |  | 39.3008 | 23.6299 | 100 | 0 | 0 | 0 | 100 | 0 | 41.7772 | 52.0013 | 6.2215 | 1 | 5.0394 | 1.4076 | 3.0875 | 3.1945
7.1 | 2.1 | 1.2549 | -0.28075 | 0.05952 | 1.768 | 1.8063 | 23.294 | -23.794 | 100 | 2332.6772 | 889.3701 | 10.0941 | 3.7793 | 3.9388 | 0.033831 | 0.85892 | 11.075 | Organic Soil | 1 | Clay | 3 | Clay | 3 | Silt Mixture | 4 | 36.4831 | 55.6403 | 7.8766 | 377.9284 | 326.3607 | 196.9382 | 20.1793 | 11.6425 |  |  |  |  | 1.8896 | 1.1455 | 1 | 111.475 |  |  | 1.6531 | 1 |  | 48.9541 | 23.794 | 100 | 0 | 0 | 0 | 100 | 0 | 36.4831 | 55.6403 | 7.8766 | 1 | 6.2346 | 1.2203 | 2.9772 | 3.1211
7.15 | 0.4 | 1.2538 | -0.28123 | 0.06062 | 1.7682 | 1.8024 | 23.458 | -23.958 | 100 | 2349.0814 | 895.5381 | 10.1651 | 3.4844 | 3.6487 | 0.030824 | 0.84479 | 11.4126 | Organic Soil | 1 | Sensitive finegrained | 1 | Clay | 3 | Silt Mixture | 4 | 38.2754 | 54.4628 | 7.2618 | 348.4369 | 291.2719 | 182.4356 | 25.6629 | 11.8373 |  |  |  |  | 1.7422 | 1.0881 | 1 | 111.475 |  |  | 1.4563 | 1 |  | 43.6908 | 23.958 | 100 | 0 | 0 | 0 | 100 | 0 | 38.2754 | 54.4628 | 7.2618 | 1 | 5.5256 | 1.2458 | 3.0283 | 3.1494
7.2 | 2 | 1.2539 | -0.27871 | 0.06167 | 1.7689 | 1.8021 | 23.622 | -24.122 | 100 | 2365.4856 | 901.706 | 10.2362 | 3.5144 | 3.6834 | 0.046612 | 1.2655 | 11.7349 | Organic Soil | 1 | Clay | 3 | Clay | 3 | Silt Mixture | 4 | 46.5522 | 48.3527 | 5.0951 | 351.4407 | 294.3868 | 184.1695 | 30.8309 | 7.9023 |  |  |  |  | 1.7572 | 1.1439 | 1 | 111.475 |  |  | 1.462 | 1 |  | 44.158 | 24.122 | 100 | 0 | 0 | 0 | 100 | 0 | 46.5522 | 48.3527 | 5.0951 | 1 | 5.5465 | 1.864 | 3.1068 | 3.2137
7.25 | 2.1 | 1.2539 | -0.27698 | 0.0651 | 1.7698 | 1.8075 | 23.7861 | -24.2861 | 100 | 2381.8898 | 907.874 | 10.3073 | 3.5171 | 3.7013 | 0.05745 | 1.5522 | 12.7878 | Organic Soil | 1 | Clay | 3 | Clay | 3 | Clay | 3 | 52.7456 | 43.2219 | 4.0325 | 351.7137 | 295.5268 | 185.0641 | 51.0274 | 6.4426 |  |  |  |  | 1.7586 | 1.1775 | 1 | 111.475 |  |  | 1.4573 | 1 |  | 44.329 | 24.2861 | 100 | 0 | 0 | 100 | 0 | 0 | 52.7456 | 43.2219 | 4.0325 | 1 | 5.5301 | 2.2885 | 3.1517 | 3.2493
7.3 | 2.1 | 1.2543 | -0.27656 | 0.06575 | 1.7686 | 1.7991 | 23.9501 | -24.4501 | 100 | 2398.294 | 914.042 | 10.3784 | 3.6236 | 3.8107 | 0.060081 | 1.5767 | 12.9873 | Organic Soil | 1 | Clay | 3 | Clay | 3 | Clay | 3 | 52.4853 | 43.4451 | 4.0696 | 362.3635 | 307.4289 | 190.5326 | 53.6695 | 6.3425 |  |  |  |  | 1.8118 | 1.2055 | 1 | 111.475 |  |  | 1.5081 | 1 |  | 46.1143 | 24.4501 | 100 | 0 | 0 | 100 | 0 | 0 | 52.4853 | 43.4451 | 4.0696 | 1 | 5.7142 | 2.3006 | 3.1405 | 3.2409
7.35 | 2.1 | 1.2544 | -0.27909 | 0.06653 | 1.7717 | 1.8052 | 24.1142 | -24.6142 | 100 | 2414.6982 | 920.21 | 10.4495 | 3.6291 | 3.8196 | 0.044231 | 1.158 | 13.2268 | Organic Soil | 1 | Clay | 3 | Clay | 3 | Silt Mixture | 4 | 43.6178 | 50.6315 | 5.7508 | 362.9096 | 307.5121 | 190.9781 | 57.1325 | 8.6355 |  |  |  |  | 1.8145 | 1.1686 | 1 | 111.475 |  |  | 1.4978 | 1 |  | 46.1268 | 24.6142 | 100 | 0 | 0 | 0 | 100 | 0 | 43.6178 | 50.6315 | 5.7508 | 1 | 5.6774 | 1.6932 | 3.0781 | 3.1836
7.4 | 2.1 | 1.2542 | -0.27882 | 0.0674 | 1.7706 | 1.8057 | 24.2782 | -24.7782 | 100 | 2431.1024 | 926.378 | 10.5206 | 3.5881 | 3.7824 | 0.045922 | 1.2141 | 13.4938 | Organic Soil | 1 | Clay | 3 | Clay | 3 | Silt Mixture | 4 | 45.1039 | 49.4912 | 5.4049 | 358.8136 | 302.1807 | 189.1223 | 61.1639 | 8.2366 |  |  |  |  | 1.7941 | 1.1695 | 1 | 111.475 |  |  | 1.4602 | 1 |  | 45.3271 | 24.7782 | 100 | 0 | 0 | 0 | 100 | 0 | 45.1039 | 49.4912 | 5.4049 | 1 | 5.5418 | 1.789 | 3.0986 | 3.1958
7.45 | 0.5 | 1.2542 | -0.27796 | 0.06834 | 1.7766 | 1.8056 | 24.4423 | -24.9423 | 100 | 2447.5066 | 932.5459 | 10.5916 | 3.5745 | 3.7729 | 0.05131 | 1.36 | 13.7823 | Organic Soil | 1 | Clay | 3 | Clay | 3 | Clay | 3 | 48.3032 | 46.9429 | 4.7539 | 357.4482 | 300.0982 | 188.6474 | 65.6372 | 7.3532 |  |  |  |  | 1.7872 | 1.1851 | 1 | 111.475 |  |  | 1.4394 | 1 |  | 45.0147 | 24.9423 | 100 | 0 | 0 | 100 | 0 | 0 | 48.3032 | 46.9429 | 4.7539 | 1 | 5.4672 | 2.0128 | 3.1284 | 3.2172
7.5 | 2.1 | 1.2546 | -0.27656 | 0.06918 | 1.7648 | 1.7984 | 24.6063 | -25.1063 | 100 | 2463.9108 | 938.7139 | 10.6627 | 3.6837 | 3.8859 | 0.060081 | 1.5461 | 14.0402 | Organic Soil | 1 | Clay | 3 | Clay | 3 | Clay | 3 | 51.5064 | 44.2789 | 4.2146 | 368.371 | 312.4204 | 194.2944 | 69.4791 | 6.4677 |  |  |  |  | 1.8419 | 1.2294 | 1 | 111.475 |  |  | 1.4911 | 1 |  | 46.8631 | 25.1063 | 100 | 0 | 0 | 100 | 0 | 0 | 51.5064 | 44.2789 | 4.2146 | 1 | 5.6544 | 2.2639 | 3.141 | 3.2295
7.55 | 2.1 | 1.255 | -0.27727 | 0.07175 | 1.7713 | 1.8042 | 24.7703 | -25.2703 | 100 | 2480.315 | 944.8819 | 10.7338 | 3.7984 | 4.0119 | 0.055633 | 1.3867 | 14.8291 | Organic Soil | 1 | Clay | 3 | Clay | 3 | Clay | 3 | 47.3333 | 47.7281 | 4.9386 | 379.8399 | 326.2848 | 200.5969 | 84.2451 | 7.2114 |  |  |  |  | 1.8992 | 1.2429 | 1 | 111.475 |  |  | 1.5498 | 1 |  | 48.9427 | 25.2703 | 100 | 0 | 0 | 100 | 0 | 0 | 47.3333 | 47.7281 | 4.9386 | 1 | 5.8669 | 2.0071 | 3.1011 | 3.1966
7.6 | 2.1 | 1.255 | -0.27887 | 0.07261 | 1.767 | 1.799 | 24.9344 | -25.4344 | 100 | 2496.7192 | 951.0499 | 10.8049 | 3.8066 | 4.0239 | 0.045609 | 1.1334 | 15.093 | Organic Soil | 1 | Clay | 3 | Clay | 3 | Silt Mixture | 4 | 42.0105 | 51.8304 | 6.1591 | 380.6591 | 326.7308 | 201.1966 | 88.2133 | 8.8226 |  |  |  |  | 1.9033 | 1.2208 | 1 | 111.475 |  |  | 1.5414 | 1 |  | 49.0096 | 25.4344 | 100 | 0 | 0 | 0 | 100 | 0 | 42.0105 | 51.8304 | 6.1591 | 1 | 5.8369 | 1.6432 | 3.0614 | 3.1591
7.65 | 2.1 | 1.2553 | -0.27897 | 0.07364 | 1.7695 | 1.7989 | 25.0984 | -25.5984 | 100 | 2513.1234 | 957.2178 | 10.876 | 3.8885 | 4.1104 | 0.044983 | 1.0944 | 15.4092 | Organic Soil | 1 | Clay | 3 | Clay | 3 | Silt Mixture | 4 | 40.6782 | 52.7952 | 6.5266 | 388.8512 | 335.9392 | 205.5202 | 93.2549 | 9.1377 |  |  |  |  | 1.9443 | 1.2365 | 1 | 111.475 |  |  | 1.5762 | 1 |  | 50.3909 | 25.5984 | 100 | 0 | 0 | 0 | 100 | 0 | 40.6782 | 52.7952 | 6.5266 | 1 | 5.9628 | 1.5762 | 3.0447 | 3.1445
7.7 | 2.1 | 1.2558 | -0.27779 | 0.07469 | 1.7694 | 1.7999 | 25.2625 | -25.7625 | 100 | 2529.5276 | 963.3858 | 10.9471 | 4.0305 | 4.257 | 0.052375 | 1.2303 | 15.7315 | Organic Soil | 1 | Clay | 3 | Clay | 3 | Silt Mixture | 4 | 42.5361 | 51.4424 | 6.0215 | 403.0508 | 352.2258 | 212.8521 | 98.4229 | 8.1279 |  |  |  |  | 2.0153 | 1.285 | 1 | 111.475 |  |  | 1.6452 | 1 |  | 52.8339 | 25.7625 | 100 | 0 | 0 | 0 | 100 | 0 | 42.5361 | 51.4424 | 6.0215 | 1 | 6.212 | 1.7504 | 3.0505 | 3.1514
7.75 | 2.1 | 1.2557 | -0.27592 | 0.07556 | 1.765 | 1.7986 | 25.4265 | -25.9265 | 100 | 2545.9318 | 969.5538 | 11.0182 | 4.0032 | 4.2336 | 0.064091 | 1.5139 | 15.9986 | Organic Soil | 1 | Clay | 3 | Clay | 3 | Clay | 3 | 48.7461 | 46.5808 | 4.673 | 400.3202 | 348.5006 | 211.679 | 102.4542 | 6.6056 |  |  |  |  | 2.0016 | 1.313 | 1 | 111.475 |  |  | 1.616 | 1 |  | 52.2751 | 25.9265 | 100 | 0 | 0 | 100 | 0 | 0 | 48.7461 | 46.5808 | 4.673 | 1 | 6.1072 | 2.1648 | 3.1023 | 3.192
7.8 | 2.1 | 1.2561 | -0.27505 | 0.07631 | 1.7637 | 1.793 | 25.5906 | -26.0906 | 100 | 2562.336 | 975.7218 | 11.0892 | 4.1097 | 4.3434 | 0.069542 | 1.6011 | 16.2288 | Organic Soil | 1 | Clay | 3 | Clay | 3 | Clay | 3 | 49.9365 | 45.5975 | 4.466 | 410.9699 | 360.4548 | 217.1697 | 105.7278 | 6.2458 |  |  |  |  | 2.0548 | 1.3477 | 1 | 111.475 |  |  | 1.663 | 1 |  | 54.0682 | 26.0906 | 100 | 0 | 0 | 100 | 0 | 0 | 49.9365 | 45.5975 | 4.466 | 1 | 6.2768 | 2.2709 | 3.1025 | 3.1928
7.85 | 2.1 | 1.2561 | -0.27763 | 0.07714 | 1.7717 | 1.8024 | 25.7546 | -26.2546 | 100 | 2578.7402 | 981.8898 | 11.1603 | 4.1015 | 4.3389 | 0.053378 | 1.2302 | 16.4836 | Organic Soil | 1 | Clay | 3 | Clay | 3 | Silt Mixture | 4 | 42.131 | 51.7418 | 6.1272 | 410.1507 | 358.9577 | 216.9435 | 109.5065 | 8.1286 |  |  |  |  | 2.0508 | 1.3097 | 1 | 111.475 |  |  | 1.6447 | 1 |  | 53.8437 | 26.2546 | 100 | 0 | 0 | 0 | 100 | 0 | 42.131 | 51.7418 | 6.1272 | 1 | 6.2115 | 1.7504 | 3.0506 | 3.1439
7.9 | 0.9 | 1.2561 | -0.27407 | 0.07799 | 1.7614 | 1.7927 | 25.9186 | -26.4186 | 100 | 2595.1444 | 988.0577 | 11.2314 | 4.107 | 4.3481 | 0.075681 | 1.7406 | 16.7445 | Organic Soil | 1 | Clay | 3 | Clay | 3 | Clay | 3 | 53.081 | 42.9336 | 3.9855 | 410.6968 | 359.0772 | 217.4044 | 113.4116 | 5.7453 |  |  |  |  | 2.0535 | 1.3679 | 1 | 111.475 |  |  | 1.6344 | 1 |  | 53.8616 | 26.4186 | 100 | 0 | 0 | 100 | 0 | 0 | 53.081 | 42.9336 | 3.9855 | 1 | 6.1748 | 2.4809 | 3.1283 | 3.2088
7.95 | 2.1 | 1.2553 | -0.27454 | 0.07874 | 1.7665 | 1.7986 | 26.0827 | -26.5827 | 100 | 2611.5486 | 994.2257 | 11.3025 | 3.8803 | 4.1248 | 0.072737 | 1.7634 | 16.9747 | Organic Soil | 1 | Clay | 3 | Clay | 3 | Clay | 3 | 55.215 | 41.0768 | 3.7082 | 388.032 | 331.8379 | 206.2378 | 116.6852 | 5.6708 |  |  |  |  | 1.9402 | 1.3252 | 1 | 111.475 |  |  | 1.4946 | 1 |  | 49.7757 | 26.5827 | 100 | 0 | 0 | 100 | 0 | 0 | 55.215 | 41.0768 | 3.7082 | 1 | 5.6707 | 2.5802 | 3.1687 | 3.2317
8 | 2.1 | 1.2563 | -0.27443 | 0.08033 | 1.7618 | 1.7971 | 26.2467 | -26.7467 | 100 | 2627.9528 | 1000.3937 | 11.3736 | 4.167 | 4.4185 | 0.073426 | 1.6618 | 17.4627 | Organic Soil | 1 | Clay | 3 | Clay | 3 | Clay | 3 | 51.023 | 44.6875 | 4.2895 | 416.7043 | 365.4319 | 220.9253 | 125.2629 | 6.0176 |  |  |  |  | 2.0835 | 1.3807 | 1 | 111.475 |  |  | 1.643 | 1 |  | 54.8148 | 26.7467 | 100 | 0 | 0 | 100 | 0 | 0 | 51.023 | 44.6875 | 4.2895 | 1 | 6.2066 | 2.3651 | 3.1157 | 3.1934
8.05 | 2.1 | 1.2564 | -0.27575 | 0.08119 | 1.7646 | 1.7958 | 26.4108 | -26.9108 | 100 | 2644.357 | 1006.5617 | 11.4447 | 4.1889 | 4.4442 | 0.065156 | 1.4661 | 17.7267 | Organic Soil | 1 | Clay | 3 | Clay | 3 | Clay | 3 | 46.6483 | 48.2762 | 5.0755 | 418.8889 | 367.4842 | 222.2077 | 129.2311 | 6.8208 |  |  |  |  | 2.0944 | 1.3685 | 1 | 111.475 |  |  | 1.642 | 1 |  | 55.1226 | 26.9108 | 100 | 0 | 0 | 100 | 0 | 0 | 46.6483 | 48.2762 | 5.0755 | 1 | 6.2032 | 2.087 | 3.0884 | 3.167
8.1 | 2.1 | 1.2565 | -0.27603 | 0.08213 | 1.7648 | 1.7975 | 26.5748 | -27.0748 | 100 | 2660.7612 | 1012.7297 | 11.5157 | 4.1998 | 4.4592 | 0.063402 | 1.4218 | 18.0153 | Organic Soil | 1 | Clay | 3 | Clay | 3 | Clay | 3 | 45.6559 | 49.0603 | 5.2838 | 419.9812 | 368.2931 | 222.9616 | 133.7045 | 7.0333 |  |  |  |  | 2.0999 | 1.3695 | 1 | 111.475 |  |  | 1.6351 | 1 |  | 55.244 | 27.0748 | 100 | 0 | 0 | 100 | 0 | 0 | 45.6559 | 49.0603 | 5.2838 | 1 | 6.179 | 2.0264 | 3.0836 | 3.1599
8.15 | 2.1 | 1.2563 | -0.27519 | 0.08305 | 1.7634 | 1.7938 | 26.7388 | -27.2388 | 100 | 2677.1654 | 1018.8976 | 11.5868 | 4.1643 | 4.4278 | 0.068664 | 1.5508 | 18.2977 | Organic Soil | 1 | Clay | 3 | Clay | 3 | Clay | 3 | 48.705 | 46.6145 | 4.6805 | 416.4313 | 363.6302 | 221.39 | 138.0515 | 6.4485 |  |  |  |  | 2.0822 | 1.3794 | 1 | 111.475 |  |  | 1.603 | 1 |  | 54.5445 | 27.2388 | 100 | 0 | 0 | 100 | 0 | 0 | 48.705 | 46.6145 | 4.6805 | 1 | 6.0638 | 2.2227 | 3.1107 | 3.1792
8.2 | 2.1 | 1.2562 | -0.2744 | 0.0839 | 1.7676 | 1.7955 | 26.9029 | -27.4029 | 100 | 2693.5696 | 1025.0656 | 11.6579 | 4.1179 | 4.3851 | 0.073614 | 1.6787 | 18.5586 | Organic Soil | 1 | Clay | 3 | Clay | 3 | Clay | 3 | 51.863 | 43.9762 | 4.1608 | 411.7891 | 357.6459 | 219.2567 | 141.9566 | 5.9569 |  |  |  |  | 2.0589 | 1.3863 | 1 | 111.475 |  |  | 1.5653 | 1 |  | 53.6469 | 27.4029 | 100 | 0 | 0 | 100 | 0 | 0 | 51.863 | 43.9762 | 4.1608 | 1 | 5.9281 | 2.4228 | 3.1382 | 3.1983
8.25 | 2.1 | 1.2561 | -0.27394 | 0.08468 | 1.7665 | 1.7949 | 27.0669 | -27.5669 | 100 | 2709.9738 | 1031.2336 | 11.729 | 4.1097 | 4.3804 | 0.076496 | 1.7463 | 18.798 | Organic Soil | 1 | Clay | 3 | Clay | 3 | Clay | 3 | 53.4526 | 42.6128 | 3.9345 | 410.9699 | 356.1228 | 219.0195 | 145.4196 | 5.7263 |  |  |  |  | 2.0548 | 1.3947 | 1 | 111.475 |  |  | 1.5484 | 1 |  | 53.4184 | 27.5669 | 100 | 0 | 0 | 100 | 0 | 0 | 53.4526 | 42.6128 | 3.9345 | 1 | 5.8675 | 2.5284 | 3.1515 | 3.2065
8.3 | 2.1 | 1.2563 | -0.27402 | 0.08535 | 1.7702 | 1.7973 | 27.231 | -27.731 | 100 | 2726.378 | 1037.4016 | 11.8001 | 4.1643 | 4.438 | 0.075994 | 1.7124 | 19.0037 | Organic Soil | 1 | Clay | 3 | Clay | 3 | Clay | 3 | 52.3479 | 43.5627 | 4.0894 | 416.4313 | 361.9314 | 221.8983 | 148.188 | 5.8399 |  |  |  |  | 2.0822 | 1.4064 | 1 | 111.475 |  |  | 1.565 | 1 |  | 54.2897 | 27.731 | 100 | 0 | 0 | 100 | 0 | 0 | 52.3479 | 43.5627 | 4.0894 | 1 | 5.9278 | 2.4715 | 3.1426 | 3.1976
8.35 | 2.1 | 1.2563 | -0.27391 | 0.08617 | 1.7637 | 1.7922 | 27.395 | -27.895 | 100 | 2742.7822 | 1043.5696 | 11.8712 | 4.1616 | 4.4389 | 0.076684 | 1.7276 | 19.2554 | Organic Soil | 1 | Clay | 3 | Clay | 3 | Clay | 3 | 52.7358 | 43.2303 | 4.0338 | 416.1582 | 361.0716 | 221.943 | 151.9036 | 5.7885 |  |  |  |  | 2.0808 | 1.4109 | 1 | 111.475 |  |  | 1.5513 | 1 |  | 54.1607 | 27.895 | 100 | 0 | 0 | 100 | 0 | 0 | 52.7358 | 43.2303 | 4.0338 | 1 | 5.8788 | 2.4999 | 3.1483 | 3.1993
8.4 | 2.1 | 1.2565 | -0.27387 | 0.087 | 1.7631 | 1.7943 | 27.5591 | -28.0591 | 100 | 2759.1864 | 1049.7375 | 11.9423 | 4.2244 | 4.5053 | 0.076934 | 1.7076 | 19.5101 | Organic Soil | 1 | Clay | 3 | Clay | 3 | Clay | 3 | 51.8981 | 43.9464 | 4.1556 | 422.4388 | 367.9272 | 225.2667 | 155.6823 | 5.8561 |  |  |  |  | 2.1122 | 1.4258 | 1 | 111.475 |  |  | 1.5724 | 1 |  | 55.1891 | 28.0591 | 100 | 0 | 0 | 100 | 0 | 0 | 51.8981 | 43.9464 | 4.1556 | 1 | 5.9553 | 2.4613 | 3.14 | 3.1912
8.45 | 2.1 | 1.2567 | -0.27363 | 0.08783 | 1.7669 | 1.7931 | 27.7231 | -28.2231 | 100 | 2775.5906 | 1055.9055 | 12.0133 | 4.2626 | 4.5472 | 0.078438 | 1.725 | 19.7649 | Organic Soil | 1 | Clay | 3 | Clay | 3 | Clay | 3 | 52.0591 | 43.8092 | 4.1317 | 426.2618 | 371.8915 | 227.3616 | 159.4611 | 5.7972 |  |  |  |  | 2.1313 | 1.4392 | 1 | 111.475 |  |  | 1.5804 | 1 |  | 55.7837 | 28.2231 | 100 | 0 | 0 | 100 | 0 | 0 | 52.0591 | 43.8092 | 4.1317 | 1 | 5.9843 | 2.4827 | 3.1401 | 3.1897
8.5 | 0.6 | 1.2565 | -0.27402 | 0.08869 | 1.7659 | 1.7955 | 27.8871 | -28.3871 | 100 | 2791.9948 | 1062.0735 | 12.0844 | 4.2189 | 4.5073 | 0.075994 | 1.686 | 20.0289 | Organic Soil | 1 | Clay | 3 | Clay | 3 | Clay | 3 | 51.5166 | 44.2704 | 4.2131 | 421.8927 | 366.2336 | 225.3671 | 163.4293 | 5.9311 |  |  |  |  | 2.1095 | 1.4295 | 1 | 111.475 |  |  | 1.5456 | 1 |  | 54.935 | 28.3871 | 100 | 0 | 0 | 100 | 0 | 0 | 51.5166 | 44.2704 | 4.2131 | 1 | 5.859 | 2.4425 | 3.1443 | 3.1886
8.55 | 2.1 | 1.2564 | -0.27358 | 0.0897 | 1.7658 | 1.7947 | 28.0512 | -28.5512 | 100 | 2808.399 | 1068.2415 | 12.1555 | 4.1889 | 4.4818 | 0.078751 | 1.7571 | 20.3389 | Silty Clay | 4 | Clay | 3 | Clay | 3 | Clay | 3 | 53.3476 | 42.7035 | 3.9488 | 418.8889 | 362.2601 | 224.0885 | 168.3446 | 5.6911 |  |  |  |  | 2.7926 | 1.4341 | 1 | 114.66 |  |  | 1.5186 | 1 |  | 54.339 | 28.5512 | 100 | 0 | 0 | 100 | 0 | 0 | 53.3476 | 42.7035 | 3.9488 | 1 | 5.7619 | 2.5589 | 3.1609 | 3.1989
8.6 | 2.1 | 1.2563 | -0.27329 | 0.09205 | 1.765 | 1.7964 | 28.2152 | -28.7152 | 100 | 2824.8031 | 1074.4094 | 12.2266 | 4.1589 | 4.4621 | 0.080568 | 1.8056 | 21.0603 | Clay | 3 | Clay | 3 | Clay | 3 | Clay | 3 | 54.7379 | 41.495 | 3.7671 | 415.8851 | 358.9833 | 223.106 | 181.7214 | 5.5383 |  |  |  |  | 4.1589 | 1.4376 | 1 | 111.475 |  |  | 1.495 | 1 |  | 53.8475 | 28.7152 | 100 | 0 | 0 | 100 | 0 | 0 | 54.7379 | 41.495 | 3.7671 | 1 | 5.677 | 2.6418 | 3.1736 | 3.2061
8.65 | 2.1 | 1.2556 | -0.27531 | 0.09284 | 1.7597 | 1.7907 | 28.3793 | -28.8793 | 100 | 2841.2073 | 1080.5774 | 12.2977 | 3.9677 | 4.2745 | 0.067913 | 1.5888 | 21.3028 | Organic Soil | 1 | Clay | 3 | Clay | 3 | Clay | 3 | 51.25 | 44.4959 | 4.2541 | 396.7702 | 335.9411 | 213.7231 | 185.2476 | 6.2941 |  |  |  |  | 1.9839 | 1.3785 | 1 | 111.475 |  |  | 1.386 | 1 |  | 50.3912 | 28.8793 | 100 | 0 | 0 | 100 | 0 | 0 | 51.25 | 44.4959 | 4.2541 | 1 | 5.2821 | 2.3797 | 3.1774 | 3.1976
8.7 | 2.1 | 1.2551 | -0.27667 | 0.09379 | 1.7591 | 1.7878 | 28.5433 | -29.0433 | 100 | 2857.6115 | 1086.7454 | 12.3688 | 3.8448 | 4.1558 | 0.059392 | 1.4291 | 21.5944 | Organic Soil | 1 | Clay | 3 | Clay | 3 | Clay | 3 | 48.6413 | 46.6667 | 4.692 | 384.4821 | 321.0135 | 207.789 | 189.7841 | 6.9972 |  |  |  |  | 1.9224 | 1.3394 | 1 | 111.475 |  |  | 1.3135 | 1 |  | 48.152 | 29.0433 | 100 | 0 | 0 | 100 | 0 | 0 | 48.6413 | 46.6667 | 4.692 | 1 | 5.0186 | 2.178 | 3.1776 | 3.1884
8.75 | 2.1 | 1.2556 | -0.27644 | 0.09472 | 1.762 | 1.7915 | 28.7073 | -29.2073 | 100 | 2874.0157 | 1092.9134 | 12.4399 | 3.9568 | 4.2718 | 0.060833 | 1.424 | 21.8799 | Organic Soil | 1 | Clay | 3 | Clay | 3 | Clay | 3 | 47.7538 | 47.389 | 4.8572 | 395.678 | 333.7038 | 213.5925 | 194.1943 | 7.0222 |  |  |  |  | 1.9784 | 1.3656 | 1 | 111.475 |  |  | 1.3599 | 1 |  | 50.0556 | 29.2073 | 100 | 0 | 0 | 100 | 0 | 0 | 47.7538 | 47.389 | 4.8572 | 1 | 5.1877 | 2.1459 | 3.1619 | 3.177
8.8 | 2.1 | 1.2551 | -0.27732 | 0.09585 | 1.7578 | 1.789 | 28.8714 | -29.3714 | 100 | 2890.4199 | 1099.0814 | 12.5109 | 3.8394 | 4.1594 | 0.05532 | 1.33 | 22.2267 | Organic Soil | 1 | Clay | 3 | Clay | 3 | Clay | 3 | 46.5799 | 48.3306 | 5.0894 | 383.936 | 319.5123 | 207.9712 | 199.8674 | 7.5188 |  |  |  |  | 1.9197 | 1.3345 | 1 | 111.475 |  |  | 1.2915 | 1 |  | 47.9268 | 29.3714 | 100 | 0 | 0 | 100 | 0 | 0 | 46.5799 | 48.3306 | 5.0894 | 1 | 4.9391 | 2.0382 | 3.1697 | 3.1747
8.85 | 2.1 | 1.2546 | -0.27735 | 0.09686 | 1.7575 | 1.787 | 29.0354 | -29.5354 | 100 | 2906.8241 | 1105.2493 | 12.582 | 3.6974 | 4.0219 | 0.055132 | 1.3708 | 22.5367 | Organic Soil | 1 | Clay | 3 | Clay | 3 | Clay | 3 | 48.5598 | 46.7334 | 4.7068 | 369.7363 | 302.3672 | 201.0946 | 204.7828 | 7.295 |  |  |  |  | 1.8487 | 1.3137 | 1 | 111.475 |  |  | 1.2116 | 1 |  | 45.3551 | 29.5354 | 100 | 0 | 0 | 100 | 0 | 0 | 48.5598 | 46.7334 | 4.7068 | 1 | 4.6478 | 2.1465 | 3.2036 | 3.1935
8.9 | 2.1 | 1.2543 | -0.27541 | 0.09755 | 1.7606 | 1.7877 | 29.1995 | -29.6995 | 100 | 2923.2283 | 1111.4173 | 12.6531 | 3.6073 | 3.9348 | 0.067286 | 1.71 | 22.7485 | Organic Soil | 1 | Clay | 3 | Clay | 3 | Clay | 3 | 56.8993 | 39.587 | 3.5138 | 360.725 | 291.1595 | 196.7415 | 207.6775 | 5.8479 |  |  |  |  | 1.8036 | 1.3341 | 1 | 111.475 |  |  | 1.1576 | 1 |  | 43.6739 | 29.6995 | 100 | 0 | 0 | 100 | 0 | 0 | 56.8993 | 39.587 | 3.5138 | 1 | 4.4506 | 2.7206 | 3.271 | 3.244
8.95 | 2.1 | 1.2549 | -0.27206 | 0.09812 | 1.7593 | 1.7815 | 29.3635 | -29.8635 | 100 | 2939.6325 | 1117.5853 | 12.7242 | 3.7656 | 4.0957 | 0.088274 | 2.1553 | 22.9235 | Clay | 3 | Clay | 3 | Clay | 3 | Clay | 3 | 65.8988 | 31.3549 | 2.7462 | 376.5631 | 309.1239 | 204.7865 | 209.8144 | 4.6398 |  |  |  |  | 3.7656 | 1.4126 | 1 | 111.475 |  |  | 1.2255 | 1 |  | 46.3686 | 29.8635 | 100 | 0 | 0 | 100 | 0 | 0 | 65.8988 | 31.3549 | 2.7462 | 1 | 4.6993 | 3.3616 | 3.2983 | 3.2749
9 | 2.1 | 1.2697 | -0.26693 | 0.09815 | 1.7582 | 1.7824 | 29.5276 | -30.0276 | 126.5 | 2960.3839 | 1128.1004 | 12.7953 | 7.8098 | 8.14 | 0.12041 | 1.4793 | 22.9327 | Silty Clay | 5 | Silt mxture | 4 | Silt mxture | 4 | Silt Mixture | 4 | 30.6221 | 59.0218 | 10.3561 | 780.9793 | 737.9301 | 485.5018 | 208.5416 | 6.7601 |  |  |  |  | 3.9049 | 2.1985 | 3.884 | 114.66 |  |  | 3.0255 | 1 |  | 110.6895 | 30.0276 | 0 | 100 | 0 | 0 | 100 | 0 | 30.6221 | 59.0218 | 10.3561 | 0.95379 | 11.468 | 1.8081 | 2.8271 | 2.9348
9.05 | 2.1 | 1.295 | -0.25698 | 0.07466 | 1.7591 | 1.7869 | 29.6916 | -30.1916 | 126.5 | 2981.1352 | 1138.6155 | 12.8664 | 14.7239 | 14.9503 | 0.18275 | 1.2224 | 15.7223 | Silty Clay | 5 | Silt mxture | 4 | Sand mixture | 5 | Sand Mixture | 5 | 13.1021 | 61.6689 | 25.229 | 1472.3917 | 1537.9205 | 996.2739 | 58.7509 | 8.1807 |  |  |  |  | 7.362 | 3.5039 | 7.9702 | 114.66 |  |  | 6.4772 | 1 |  | 230.6881 | 30.1916 | 0 | 100 | 0 | 0 | 100 | 0 | 13.1021 | 61.6689 | 25.229 | 0.84123 | 21.4204 | 1.3578 | 2.531 | 2.6635
9.1 | 2.1 | 1.2957 | -0.23469 | 0.06771 | 1.7581 | 1.793 | 29.8556 | -30.3556 | 126.5 | 3001.8865 | 1149.1306 | 12.9374 | 14.9096 | 15.1053 | 0.3224 | 2.1343 | 13.589 | Silty Clay | 5 | Silt mxture | 4 | Silt mxture | 4 | Sand Mixture | 5 | 26.3661 | 60.9192 | 12.7148 | 1490.9605 | 1554.9313 | 1007.019 | 13.4026 | 4.6853 |  |  |  |  | 7.4548 | 3.7645 | 8.0491 | 114.66 |  |  | 6.489 | 1 |  | 233.2397 | 30.3556 | 0 | 100 | 0 | 0 | 100 | 0 | 26.3661 | 60.9192 | 12.7148 | 0.88942 | 22.1273 | 2.3698 | 2.6569 | 2.7866
9.15 | 2.1 | 1.3031 | -0.21587 | 0.06833 | 1.755 | 1.7878 | 30.0197 | -30.5197 | 126.5 | 3022.6378 | 1159.6457 | 13.0085 | 16.9249 | 17.1233 | 0.4403 | 2.5714 | 13.7793 | Silty Clay | 5 | Silt mxture | 4 | Silt mxture | 4 | Silt Mixture | 4 | 31.5921 | 58.5178 | 9.8901 | 1692.4859 | 1791.1218 | 1141.552 | 15.8553 | 3.889 |  |  |  |  | 8.4624 | 4.2776 | 8.9909 | 114.66 |  |  | 7.4554 | 1 |  | 268.6683 | 30.5197 | 0 | 100 | 0 | 0 | 100 | 0 | 31.5921 | 58.5178 | 9.8901 | 0.89037 | 25.2022 | 2.8203 | 2.6587 | 2.788
9.2 | 0.4 | 1.3106 | -0.1971 | 0.07318 | 1.749 | 1.7856 | 30.1837 | -30.6837 | 126.5 | 3043.3891 | 1170.1608 | 13.0796 | 18.9865 | 19.2064 | 0.5579 | 2.9048 | 15.268 | Silty Clay | 5 | Silt mxture | 4 | Silt mxture | 4 | Silt Mixture | 4 | 35.5914 | 56.2033 | 8.2054 | 1898.6535 | 2034.9733 | 1280.4263 | 45.0184 | 3.4426 |  |  |  |  | 9.4933 | 4.7864 | 9.963 | 114.66 |  |  | 8.4435 | 1 |  | 305.246 | 30.6837 | 0 | 100 | 0 | 0 | 100 | 0 | 35.5914 | 56.2033 | 8.2054 | 0.8878 | 28.2764 | 3.1547 | 2.6513 | 2.7794
9.25 | 2.1 | 1.3159 | -0.18336 | 0.08246 | 1.7532 | 1.7896 | 30.3478 | -30.8478 | 126.5 | 3064.1404 | 1180.6759 | 13.1507 | 20.4393 | 20.7001 | 0.64398 | 3.111 | 18.1166 | Silty Clay | 5 | Silt mxture | 4 | Silt mxture | 4 | Silt Mixture | 4 | 38.2634 | 54.4709 | 7.2657 | 2043.9266 | 2209.488 | 1380.0096 | 102.155 | 3.2144 |  |  |  |  | 10.2196 | 5.1488 | 10.6601 | 114.66 |  |  | 9.1185 | 1 |  | 331.4232 | 30.8478 | 0 | 100 | 0 | 0 | 100 | 0 | 38.2634 | 54.4709 | 7.2657 | 0.88591 | 30.3722 | 3.3596 | 2.6457 | 2.7719
9.3 | 2.1 | 1.3219 | -0.17481 | 0.09007 | 1.7501 | 1.788 | 30.5118 | -31.0118 | 126.5 | 3084.8917 | 1191.1909 | 13.2218 | 22.0859 | 22.3804 | 0.69755 | 3.1168 | 20.4525 | Silty Clay | 5 | Silt mxture | 4 | Silt mxture | 4 | Silt Mixture | 4 | 36.3268 | 55.7402 | 7.9331 | 2208.5876 | 2405.9435 | 1492.0261 | 148.7462 | 3.2084 |  |  |  |  | 11.0429 | 5.5058 | 11.4442 | 114.66 |  |  | 9.8785 | 1 |  | 360.8915 | 31.0118 | 0 | 100 | 0 | 0 | 100 | 0 | 36.3268 | 55.7402 | 7.9331 | 0.87702 | 32.5923 | 3.3475 | 2.6217 | 2.7458
9.35 | 0.9 | 1.3251 | -0.17273 | 0.091 | 1.7472 | 1.7867 | 30.6759 | -31.1759 | 126.5 | 3105.643 | 1201.706 | 13.2929 | 22.9351 | 23.2337 | 0.71058 | 3.0584 | 20.738 | Silty Clay | 5 | Silt mxture | 4 | Silt mxture | 4 | Silt Mixture | 4 | 34.006 | 57.1637 | 8.8303 | 2293.5122 | 2505.1178 | 1548.9166 | 153.1564 | 3.2697 |  |  |  |  | 11.4676 | 5.6753 | 11.8424 | 114.66 |  |  | 10.211 | 1 |  | 375.7677 | 31.1759 | 0 | 100 | 0 | 0 | 100 | 0 | 34.006 | 57.1637 | 8.8303 | 0.87139 | 33.543 | 3.2774 | 2.6063 | 2.728
9.4 | 2.1 | 1.3241 | -0.16394 | 0.08847 | 1.7461 | 1.7883 | 30.8399 | -31.3399 | 126.5 | 3126.3944 | 1212.2211 | 13.364 | 22.6866 | 22.9741 | 0.76565 | 3.3327 | 19.9614 | Silty Clay | 5 | Silt mxture | 4 | Silt mxture | 4 | Silt Mixture | 4 | 40.5018 | 52.9208 | 6.5773 | 2268.6629 | 2473.347 | 1531.6049 | 135.7183 | 3.0006 |  |  |  |  | 11.3433 | 5.6948 | 11.7212 | 114.66 |  |  | 9.9825 | 1 |  | 371.002 | 31.3399 | 0 | 100 | 0 | 0 | 100 | 0 | 40.5018 | 52.9208 | 6.5773 | 0.88297 | 33.0882 | 3.576 | 2.636 | 2.7553
9.45 | 2.1 | 1.3188 | -0.16441 | 0.08433 | 1.7405 | 1.7819 | 31.0039 | -31.5039 | 126.5 | 3147.1457 | 1222.7362 | 13.435 | 21.2339 | 21.503 | 0.7627 | 3.5469 | 18.6906 | Silty Clay | 4 | Silt mxture | 4 | Silt mxture | 4 | Silt Mixture | 4 | 47.5575 | 47.5475 | 4.8949 | 2123.3898 | 2299.0639 | 1433.5362 | 108.1139 | 2.8193 |  |  |  |  | 14.1559 | 5.4414 | 11.0348 | 114.66 |  |  | 9.1611 | 1 |  | 344.8596 | 31.5039 | 100 | 0 | 0 | 0 | 100 | 0 | 47.5575 | 47.5475 | 4.8949 | 0.89938 | 30.8421 | 3.827 | 2.6784 | 2.7947
9.5 | 2.1 | 1.3216 | -0.16977 | 0.08026 | 1.7478 | 1.7929 | 31.168 | -31.668 | 126.5 | 3167.897 | 1233.2513 | 13.5061 | 21.9903 | 22.2415 | 0.72912 | 3.2782 | 17.4413 | Silty Clay | 5 | Silt mxture | 4 | Silt mxture | 4 | Silt Mixture | 4 | 39.9978 | 53.2772 | 6.725 | 2199.0301 | 2384.7154 | 1482.7637 | 80.9514 | 3.0504 |  |  |  |  | 10.9952 | 5.545 | 11.3793 | 114.66 |  |  | 9.4339 | 1 |  | 357.7073 | 31.668 | 0 | 100 | 0 | 0 | 100 | 0 | 39.9978 | 53.2772 | 6.725 | 0.88795 | 31.5278 | 3.5296 | 2.6478 | 2.7617
9.55 | 2.1 | 1.3187 | -0.17391 | 0.07717 | 1.7442 | 1.7895 | 31.332 | -31.832 | 126.5 | 3188.6483 | 1243.7664 | 13.5772 | 21.2066 | 21.4441 | 0.70318 | 3.2792 | 16.4928 | Silty Clay | 5 | Silt mxture | 4 | Silt mxture | 4 | Silt Mixture | 4 | 41.0123 | 52.5558 | 6.4319 | 2120.6591 | 2289.6867 | 1429.6058 | 59.9772 | 3.0496 |  |  |  |  | 10.6033 | 5.386 | 11.0072 | 114.66 |  |  | 8.9587 | 1 |  | 343.453 | 31.832 | 0 | 100 | 0 | 0 | 100 | 0 | 41.0123 | 52.5558 | 6.4319 | 0.89406 | 30.1655 | 3.5425 | 2.6632 | 2.7741
9.6 | 2.1 | 1.3154 | -0.17874 | 0.07287 | 1.7432 | 1.7928 | 31.4961 | -31.9961 | 126.5 | 3209.3996 | 1254.2815 | 13.6483 | 20.2973 | 20.5158 | 0.67292 | 3.28 | 15.1729 | Silty Clay | 5 | Silt mxture | 4 | Silt mxture | 4 | Silt Mixture | 4 | 42.2245 | 51.6729 | 6.1026 | 2029.7269 | 2179.2509 | 1367.7172 | 31.3624 | 3.0487 |  |  |  |  | 10.1486 | 5.1984 | 10.574 | 114.66 |  |  | 8.4301 | 1 |  | 326.8876 | 31.9961 | 0 | 100 | 0 | 0 | 100 | 0 | 42.2245 | 51.6729 | 6.1026 | 0.90126 | 28.6315 | 3.5584 | 2.6814 | 2.7892
9.65 | 1 | 1.3155 | -0.17731 | 0.0704 | 1.742 | 1.7927 | 31.6601 | -32.1601 | 126.5 | 3230.1509 | 1264.7966 | 13.7194 | 20.3109 | 20.5185 | 0.68188 | 3.3233 | 14.4147 | Silty Clay | 5 | Silt mxture | 4 | Silt mxture | 4 | Silt Mixture | 4 | 43.1869 | 50.9565 | 5.8566 | 2031.0923 | 2178.3521 | 1367.8996 | 14.3032 | 3.0091 |  |  |  |  | 10.1555 | 5.2155 | 10.5753 | 114.66 |  |  | 8.3523 | 1 |  | 326.7528 | 32.1601 | 0 | 100 | 0 | 0 | 100 | 0 | 43.1869 | 50.9565 | 5.8566 | 0.90382 | 28.443 | 3.6072 | 2.6875 | 2.7927
9.7 | 2 | 1.3128 | -0.18577 | 0.06952 | 1.7435 | 1.795 | 31.8241 | -32.3241 | 126.5 | 3250.9022 | 1275.3117 | 13.7905 | 19.5736 | 19.7773 | 0.62888 | 3.1798 | 14.1446 | Silty Clay | 5 | Silt mxture | 4 | Silt mxture | 4 | Silt Mixture | 4 | 40.8673 | 52.6599 | 6.4728 | 1957.3635 | 2089.934 | 1318.4877 | 7.2841 | 3.1448 |  |  |  |  | 9.7868 | 5.0356 | 10.2294 | 114.66 |  |  | 7.9269 | 1 |  | 313.4901 | 32.3241 | 0 | 100 | 0 | 0 | 100 | 0 | 40.8673 | 52.6599 | 6.4728 | 0.90556 | 27.1325 | 3.4646 | 2.6914 | 2.7934
9.75 | 2.1 | 1.3158 | -0.18361 | 0.07072 | 1.7377 | 1.7896 | 31.9882 | -32.4882 | 126.5 | 3271.6535 | 1285.8268 | 13.8615 | 20.4038 | 20.6128 | 0.64241 | 3.1166 | 14.5129 | Silty Clay | 5 | Silt mxture | 4 | Silt mxture | 4 | Silt Mixture | 4 | 38.2617 | 54.472 | 7.2663 | 2040.3766 | 2186.9999 | 1374.1835 | 13.3992 | 3.2086 |  |  |  |  | 10.2019 | 5.2046 | 10.6193 | 114.66 |  |  | 8.242 | 1 |  | 328.05 | 32.4882 | 0 | 100 | 0 | 0 | 100 | 0 | 38.2617 | 54.472 | 7.2663 | 0.89908 | 28.0645 | 3.3852 | 2.6737 | 2.7738
9.8 | 2.1 | 1.3198 | -0.18059 | 0.06897 | 1.7363 | 1.7896 | 32.1522 | -32.6522 | 126.5 | 3292.4049 | 1296.3419 | 13.9326 | 21.4933 | 21.6946 | 0.66133 | 3.0484 | 13.9757 | Silty Clay | 5 | Silt mxture | 4 | Silt mxture | 4 | Silt Mixture | 4 | 35.2736 | 56.4 | 8.3264 | 2149.3315 | 2313.0513 | 1446.3043 | 0.88645 | 3.2804 |  |  |  |  | 10.7467 | 5.4222 | 11.1241 | 114.66 |  |  | 8.6664 | 1 |  | 346.9577 | 32.6522 | 0 | 100 | 0 | 0 | 100 | 0 | 35.2736 | 56.4 | 8.3264 | 0.89106 | 29.3169 | 3.2987 | 2.652 | 2.7504
9.85 | 2.1 | 1.3156 | -0.18723 | 0.06537 | 1.7384 | 1.7937 | 32.3163 | -32.8163 | 126.5 | 3313.1562 | 1306.857 | 14.0037 | 20.3573 | 20.5427 | 0.61973 | 3.0168 | 12.8707 | Silty Clay | 5 | Silt mxture | 4 | Silt mxture | 4 | Silt Mixture | 4 | 36.0183 | 55.9357 | 8.046 | 2035.7345 | 2176.3151 | 1369.5122 | 0 | 3.3148 |  |  |  |  | 10.1787 | 5.1815 | 10.5866 | 114.66 |  |  | 8.0601 | 1 |  | 326.4473 | 32.8163 | 0 | 100 | 0 | 0 | 100 | 0 | 36.0183 | 55.9357 | 8.046 | 0.89867 | 27.5204 | 3.2814 | 2.6714 | 2.7663
9.9 | 2.1 | 1.3109 | -0.19129 | 0.06188 | 1.7355 | 1.7925 | 32.4803 | -32.9803 | 126.5 | 3333.9075 | 1317.372 | 14.0748 | 19.0712 | 19.2411 | 0.5943 | 3.0887 | 11.7994 | Silty Clay | 5 | Silt mxture | 4 | Silt mxture | 4 | Silt Mixture | 4 | 39.3881 | 53.7026 | 6.9093 | 1907.1186 | 2021.9668 | 1282.7399 | 0 | 3.2376 |  |  |  |  | 9.5356 | 4.9305 | 9.9792 | 114.66 |  |  | 7.398 | 1 |  | 303.295 | 32.9803 | 0 | 100 | 0 | 0 | 100 | 0 | 39.3881 | 53.7026 | 6.9093 | 0.91136 | 25.5788 | 3.3817 | 2.704 | 2.795
9.95 | 2.1 | 1.3055 | -0.17501 | 0.05842 | 1.7377 | 1.7885 | 32.6444 | -33.1444 | 126.5 | 3354.6588 | 1327.8871 | 14.1459 | 17.6048 | 17.7594 | 0.69629 | 3.9207 | 10.7373 | Silty Clay | 4 | Silt mxture | 4 | Silt mxture | 4 | Silt Mixture | 4 | 61.9932 | 34.9738 | 3.033 | 1760.4802 | 1846.4311 | 1183.9613 | 0 | 2.5506 |  |  |  |  | 11.7365 | 4.7783 | 9.2877 | 114.66 |  |  | 6.6688 | 1 |  | 276.9647 | 33.1444 | 100 | 0 | 0 | 0 | 100 | 0 | 61.9932 | 34.9738 | 3.033 | 0.94824 | 23.6425 | 4.3296 | 2.8002 | 2.8866
10 | 2.1 | 1.316 | -0.17623 | 0.05661 | 1.7375 | 1.7866 | 32.8084 | -33.3084 | 126.5 | 3375.4101 | 1338.4022 | 14.217 | 20.4502 | 20.5968 | 0.68865 | 3.3435 | 10.1817 | Silty Clay | 5 | Silt mxture | 4 | Silt mxture | 4 | Silt Mixture | 4 | 43.2353 | 50.9201 | 5.8446 | 2045.0188 | 2179.0205 | 1373.1204 | 0 | 2.9909 |  |  |  |  | 10.2251 | 5.2864 | 10.6118 | 114.66 |  |  | 7.8695 | 1 |  | 326.8531 | 33.3084 | 0 | 100 | 0 | 0 | 100 | 0 | 43.2353 | 50.9201 | 5.8446 | 0.91243 | 27.1408 | 3.6419 | 2.7055 | 2.7931
10.05 | 2 | 1.3249 | -0.17386 | 0.05706 | 1.7369 | 1.7835 | 32.9724 | -33.4724 | 126.5 | 3396.1614 | 1348.9173 | 14.2881 | 22.886 | 23.0346 | 0.7035 | 3.0541 | 10.3199 | Silty Clay | 5 | Silt mxture | 4 | Silt mxture | 4 | Silt Mixture | 4 | 33.5422 | 57.4344 | 9.0235 | 2288.597 | 2464.5964 | 1535.6384 | 0 | 3.2743 |  |  |  |  | 11.443 | 5.7388 | 11.7495 | 114.66 |  |  | 8.8819 | 1 |  | 369.6895 | 33.4724 | 0 | 100 | 0 | 0 | 100 | 0 | 33.5422 | 57.4344 | 9.0235 | 0.88902 | 30.0868 | 3.2972 | 2.6434 | 2.7306
10.1 | 2.1 | 1.3239 | -0.18405 | 0.05711 | 1.7366 | 1.7803 | 33.1365 | -33.6365 | 126.5 | 3416.9127 | 1359.4324 | 14.3591 | 22.6238 | 22.7727 | 0.63966 | 2.8089 | 10.3352 | Silty Clay | 5 | Silt mxture | 4 | Silt mxture | 4 | Silt Mixture | 4 | 28.7724 | 59.9127 | 11.3149 | 2262.3823 | 2432.5609 | 1518.1767 | 0 | 3.5601 |  |  |  |  | 11.3119 | 5.6295 | 11.6272 | 114.66 |  |  | 8.6891 | 1 |  | 364.8841 | 33.6365 | 0 | 100 | 0 | 0 | 100 | 0 | 28.7724 | 59.9127 | 11.3149 | 0.88318 | 29.4221 | 3.0367 | 2.6274 | 2.7119
10.15 | 2.1 | 1.3195 | -0.18923 | 0.0531 | 1.7364 | 1.7782 | 33.3005 | -33.8005 | 126.5 | 3437.664 | 1369.9475 | 14.4302 | 21.425 | 21.5561 | 0.6072 | 2.8168 | 9.1043 | Silty Clay | 5 | Silt mxture | 4 | Silt mxture | 4 | Silt Mixture | 4 | 30.2712 | 59.1981 | 10.5307 | 2142.5047 | 2288.2225 | 1437.0766 | 0 | 3.5501 |  |  |  |  | 10.7125 | 5.387 | 11.0595 | 114.66 |  |  | 8.0824 | 1 |  | 343.2334 | 33.8005 | 0 | 100 | 0 | 0 | 100 | 0 | 30.2712 | 59.1981 | 10.5307 | 0.89222 | 27.6293 | 3.0609 | 2.6505 | 2.7315
10.2 | 2.1 | 1.3097 | -0.19894 | 0.05208 | 1.7371 | 1.7814 | 33.4646 | -33.9646 | 126.5 | 3458.4154 | 1380.4626 | 14.5013 | 18.7408 | 18.8674 | 0.54637 | 2.8959 | 8.7912 | Silty Clay | 5 | Silt mxture | 4 | Silt mxture | 4 | Silt Mixture | 4 | 35.4453 | 56.294 | 8.2608 | 1874.0772 | 1970.6744 | 1257.8244 | 0 | 3.4532 |  |  |  |  | 9.3704 | 4.8496 | 9.8048 | 114.66 |  |  | 6.8533 | 1 |  | 295.6012 | 33.9646 | 0 | 100 | 0 | 0 | 100 | 0 | 35.4453 | 56.294 | 8.2608 | 0.915 | 23.9405 | 3.188 | 2.7097 | 2.7848
10.25 | 2.1 | 1.3122 | -0.19614 | 0.05268 | 1.7336 | 1.77 | 33.6286 | -34.1286 | 126.5 | 3479.1667 | 1390.9777 | 14.5724 | 19.4262 | 19.5554 | 0.56391 | 2.8837 | 8.9754 | Silty Clay | 5 | Silt mxture | 4 | Silt mxture | 4 | Silt Mixture | 4 | 34.2251 | 57.0341 | 8.7408 | 1942.6177 | 2050.4016 | 1303.6949 | 0 | 3.4678 |  |  |  |  | 9.7131 | 4.9984 | 10.1259 | 114.66 |  |  | 7.0876 | 1 |  | 307.5602 | 34.1286 | 0 | 100 | 0 | 0 | 100 | 0 | 34.2251 | 57.0341 | 8.7408 | 0.91066 | 24.6698 | 3.1652 | 2.6976 | 2.7713
10.3 | 2.1 | 1.3101 | -0.2061 | 0.05331 | 1.7316 | 1.7664 | 33.7927 | -34.2927 | 126.5 | 3499.918 | 1401.4928 | 14.6435 | 18.8391 | 18.9711 | 0.50151 | 2.6436 | 9.1688 | Silty Clay | 5 | Silt mxture | 4 | Silt mxture | 4 | Silt Mixture | 4 | 30.0849 | 59.2903 | 10.6248 | 1883.9077 | 1980.438 | 1264.7405 | 0 | 3.7828 |  |  |  |  | 9.4195 | 4.827 | 9.8532 | 114.66 |  |  | 6.7797 | 1 |  | 297.0657 | 34.2927 | 0 | 100 | 0 | 0 | 100 | 0 | 30.0849 | 59.2903 | 10.6248 | 0.90759 | 23.6533 | 2.9122 | 2.6889 | 2.7591
10.35 | 2.1 | 1.3033 | -0.21673 | 0.05372 | 1.7329 | 1.7648 | 33.9567 | -34.4567 | 126.5 | 3520.6693 | 1412.0079 | 14.7146 | 16.9931 | 17.127 | 0.43492 | 2.5394 | 9.2946 | Silty Clay | 5 | Silt mxture | 4 | Silt mxture | 4 | Silt Mixture | 4 | 30.6516 | 59.0069 | 10.3416 | 1699.3126 | 1762.2598 | 1141.7979 | 0 | 3.938 |  |  |  |  | 8.4966 | 4.423 | 8.9926 | 114.66 |  |  | 5.9504 | 1 |  | 264.339 | 34.4567 | 0 | 100 | 0 | 0 | 100 | 0 | 30.6516 | 59.0069 | 10.3416 | 0.91992 | 21.0687 | 2.8303 | 2.7206 | 2.7847
10.4 | 2.1 | 1.3025 | -0.23737 | 0.05436 | 1.7324 | 1.7585 | 34.1207 | -34.6207 | 126.5 | 3541.4206 | 1422.523 | 14.7857 | 16.761 | 16.8977 | 0.30561 | 1.8086 | 9.4911 | Silty Clay | 5 | Silt mxture | 4 | Silt mxture | 4 | Sand Mixture | 5 | 18.3172 | 62.6327 | 19.0502 | 1676.1017 | 1734.065 | 1126.5126 | 0 | 5.5292 |  |  |  |  | 8.3805 | 4.2044 | 8.8856 | 114.66 |  |  | 5.8048 | 1 |  | 260.1097 | 34.6207 | 0 | 100 | 0 | 0 | 100 | 0 | 18.3172 | 62.6327 | 19.0502 | 0.89144 | 20.3663 | 2.0203 | 2.6452 | 2.7063
10.45 | 0.5 | 1.3015 | -0.24798 | 0.05518 | 1.7346 | 1.7616 | 34.2848 | -34.7848 | 126.5 | 3562.1719 | 1433.0381 | 14.8567 | 16.5016 | 16.6419 | 0.23914 | 1.4369 | 9.7428 | Silty Clay | 5 | Silt mxture | 4 | Silt mxture | 4 | Sand Mixture | 5 | 13.6627 | 61.887 | 24.4503 | 1650.1601 | 1702.7512 | 1109.4598 | 0 | 6.9592 |  |  |  |  | 8.2508 | 4.0535 | 8.7662 | 114.66 |  |  | 5.6506 | 1 |  | 255.4127 | 34.7848 | 0 | 100 | 0 | 0 | 100 | 0 | 13.6627 | 61.887 | 24.4503 | 0.87472 | 19.7473 | 1.6092 | 2.6007 | 2.6587
10.5 | 2.1 | 1.3015 | -0.24115 | 0.05605 | 1.7302 | 1.7584 | 34.4488 | -34.9488 | 126.5 | 3582.9232 | 1443.5531 | 14.9278 | 16.4961 | 16.6403 | 0.28193 | 1.6942 | 10.0098 | Silty Clay | 5 | Silt mxture | 4 | Silt mxture | 4 | Sand Mixture | 5 | 17.0058 | 62.5893 | 20.405 | 1649.6139 | 1701.3404 | 1109.3521 | 0 | 5.9024 |  |  |  |  | 8.2481 | 4.1326 | 8.7655 | 114.66 |  |  | 5.6022 | 1 |  | 255.2011 | 34.9488 | 0 | 100 | 0 | 0 | 100 | 0 | 17.0058 | 62.5893 | 20.405 | 0.89041 | 19.7241 | 1.8986 | 2.6412 | 2.6965
10.55 | 2.1 | 1.3102 | -0.22708 | 0.05837 | 1.7361 | 1.7689 | 34.6129 | -35.1129 | 126.5 | 3603.6745 | 1454.0682 | 14.9989 | 18.8746 | 19.029 | 0.37007 | 1.9448 | 10.722 | Silty Clay | 5 | Silt mxture | 4 | Silt mxture | 4 | Sand Mixture | 5 | 17.9807 | 62.6323 | 19.387 | 1887.4576 | 1981.1423 | 1268.5982 | 0 | 5.1419 |  |  |  |  | 9.4373 | 4.6906 | 9.8802 | 114.66 |  |  | 6.5231 | 1 |  | 297.1713 | 35.1129 | 0 | 100 | 0 | 0 | 100 | 0 | 17.9807 | 62.6323 | 19.387 | 0.88368 | 22.6783 | 2.1482 | 2.6229 | 2.6808
10.6 | 2.1 | 1.3123 | -0.2165 | 0.05944 | 1.7307 | 1.7558 | 34.7769 | -35.2769 | 126.5 | 3624.4259 | 1464.5833 | 15.07 | 19.4617 | 19.6208 | 0.43636 | 2.224 | 11.0504 | Silty Clay | 5 | Silt mxture | 4 | Silt mxture | 4 | Sand Mixture | 5 | 21.7057 | 62.2755 | 16.0189 | 1946.1676 | 2049.5486 | 1308.0535 | 0 | 4.4965 |  |  |  |  | 9.7308 | 4.894 | 10.1564 | 114.66 |  |  | 6.7085 | 1 |  | 307.4323 | 35.2769 | 0 | 100 | 0 | 0 | 100 | 0 | 21.7057 | 62.2755 | 16.0189 | 0.89298 | 23.3752 | 2.4503 | 2.6467 | 2.7032
10.65 | 2.1 | 1.3114 | -0.21097 | 0.05999 | 1.7318 | 1.7548 | 34.9409 | -35.4409 | 126.5 | 3645.1772 | 1475.0984 | 15.1411 | 19.1995 | 19.3611 | 0.471 | 2.4327 | 11.2193 | Silty Clay | 5 | Silt mxture | 4 | Silt mxture | 4 | Silt Mixture | 4 | 25.6622 | 61.1776 | 13.1603 | 1919.9529 | 2017.7731 | 1290.7391 | 0 | 4.1106 |  |  |  |  | 9.5998 | 4.901 | 10.0352 | 114.66 |  |  | 6.5496 | 1 |  | 302.666 | 35.4409 | 0 | 100 | 0 | 0 | 100 | 0 | 25.6622 | 61.1776 | 13.1603 | 0.90479 | 22.9723 | 2.6855 | 2.677 | 2.7307
10.7 | 2.1 | 1.3134 | -0.20713 | 0.06049 | 1.7322 | 1.7565 | 35.105 | -35.605 | 126.5 | 3665.9285 | 1485.6135 | 15.2122 | 19.7375 | 19.9012 | 0.49506 | 2.4876 | 11.3727 | Silty Clay | 5 | Silt mxture | 4 | Silt mxture | 4 | Silt Mixture | 4 | 26.0142 | 61.0505 | 12.9353 | 1973.7476 | 2080.1004 | 1326.7496 | 0 | 4.02 |  |  |  |  | 9.8687 | 5.0333 | 10.2872 | 114.66 |  |  | 6.7116 | 1 |  | 312.0151 | 35.605 | 0 | 100 | 0 | 0 | 100 | 0 | 26.0142 | 61.0505 | 12.9353 | 0.90408 | 23.5087 | 2.7399 | 2.6745 | 2.7267
10.75 | 2.1 | 1.3156 | -0.18893 | 0.06072 | 1.7342 | 1.7607 | 35.269 | -35.769 | 126.5 | 3686.6798 | 1496.1286 | 15.2832 | 20.3573 | 20.5221 | 0.60908 | 2.9679 | 11.4433 | Silty Clay | 5 | Silt mxture | 4 | Silt mxture | 4 | Silt Mixture | 4 | 34.8857 | 56.6373 | 8.477 | 2035.7345 | 2151.925 | 1368.1419 | 0 | 3.3693 |  |  |  |  | 10.1787 | 5.2876 | 10.577 | 114.66 |  |  | 6.9035 | 1 |  | 322.7888 | 35.769 | 0 | 100 | 0 | 0 | 100 | 0 | 34.8857 | 56.6373 | 8.477 | 0.91837 | 24.2691 | 3.2608 | 2.7114 | 2.7623
10.8 | 2.1 | 1.3168 | -0.17954 | 0.0611 | 1.726 | 1.7477 | 35.4331 | -35.9331 | 126.5 | 3707.4311 | 1506.6437 | 15.3543 | 20.6823 | 20.8488 | 0.66791 | 3.2036 | 11.56 | Silty Clay | 5 | Silt mxture | 4 | Silt mxture | 4 | Silt Mixture | 4 | 39.7182 | 53.473 | 6.8088 | 2068.2298 | 2189.1317 | 1389.9174 | 0 | 3.1215 |  |  |  |  | 10.3411 | 5.4184 | 10.7294 | 114.66 |  |  | 6.977 | 1 |  | 328.3698 | 35.9331 | 0 | 100 | 0 | 0 | 100 | 0 | 39.7182 | 53.473 | 6.8088 | 0.92505 | 24.5778 | 3.5162 | 2.7282 | 2.7774
10.85 | 2.1 | 1.3201 | -0.17231 | 0.06127 | 1.7262 | 1.7448 | 35.5971 | -36.0971 | 126.5 | 3728.1824 | 1517.1588 | 15.4254 | 21.5698 | 21.737 | 0.71321 | 3.2811 | 11.6122 | Silty Clay | 5 | Silt mxture | 4 | Silt mxture | 4 | Silt Mixture | 4 | 40.3233 | 53.0475 | 6.6292 | 2156.9774 | 2292.4084 | 1449.1326 | 0 | 3.0478 |  |  |  |  | 10.7849 | 5.6328 | 11.1439 | 114.66 |  |  | 7.2694 | 1 |  | 343.8613 | 36.0971 | 0 | 100 | 0 | 0 | 100 | 0 | 40.3233 | 53.0475 | 6.6292 | 0.92272 | 25.5288 | 3.5888 | 2.7215 | 2.7697
10.9 | 1.2 | 1.3216 | -0.16191 | 0.06136 | 1.7283 | 1.7498 | 35.7612 | -36.2612 | 126.5 | 3748.9337 | 1527.6739 | 15.4965 | 22.0012 | 22.1688 | 0.77836 | 3.5111 | 11.6398 | Silty Clay | 5 | Silt mxture | 4 | Silt mxture | 4 | Silt Mixture | 4 | 45.2302 | 49.393 | 5.3769 | 2200.1224 | 2341.9934 | 1477.9225 | 0 | 2.8481 |  |  |  |  | 11.0006 | 5.7853 | 11.3455 | 114.66 |  |  | 7.3805 | 1 |  | 351.299 | 36.2612 | 0 | 100 | 0 | 0 | 100 | 0 | 45.2302 | 49.393 | 5.3769 | 0.92813 | 25.9506 | 3.8354 | 2.735 | 2.7816
10.95 | 2 | 1.32 | -0.16155 | 0.06136 | 1.7262 | 1.7463 | 35.9252 | -36.4252 | 126.5 | 3769.685 | 1538.189 | 15.5676 | 21.5507 | 21.7183 | 0.78062 | 3.5943 | 11.6398 | Silty Clay | 4 | Silt mxture | 4 | Silt mxture | 4 | Silt Mixture | 4 | 47.8769 | 47.2893 | 4.8338 | 2155.0659 | 2287.7651 | 1447.8848 | 0 | 2.7822 |  |  |  |  | 14.3671 | 5.7137 | 11.1352 | 114.66 |  |  | 7.1491 | 1 |  | 343.1648 | 36.4252 | 100 | 0 | 0 | 0 | 100 | 0 | 47.8769 | 47.2893 | 4.8338 | 0.93459 | 25.2526 | 3.9359 | 2.7513 | 2.795
11 | 2.1 | 1.3184 | -0.16734 | 0.0619 | 1.7237 | 1.7465 | 36.0892 | -36.5892 | 126.5 | 3790.4364 | 1548.7041 | 15.6387 | 21.111 | 21.281 | 0.74434 | 3.4977 | 11.8055 | Silty Clay | 5 | Silt mxture | 4 | Silt mxture | 4 | Silt Mixture | 4 | 46.1171 | 48.6974 | 5.1855 | 2111.1017 | 2235.1026 | 1418.7345 | 0 | 2.859 |  |  |  |  | 10.5555 | 5.6044 | 10.9311 | 114.66 |  |  | 6.9264 | 1 |  | 335.2654 | 36.5892 | 0 | 100 | 0 | 0 | 100 | 0 | 46.1171 | 48.6974 | 5.1855 | 0.93574 | 24.5348 | 3.8396 | 2.7537 | 2.7943
11.05 | 2.1 | 1.3172 | -0.16808 | 0.06196 | 1.7276 | 1.7504 | 36.2533 | -36.7533 | 126.5 | 3811.1877 | 1559.2192 | 15.7098 | 20.7833 | 20.9536 | 0.73971 | 3.5302 | 11.824 | Silty Clay | 4 | Silt mxture | 4 | Silt mxture | 4 | Silt Mixture | 4 | 47.3714 | 47.6975 | 4.9311 | 2078.3333 | 2195.3622 | 1396.9066 | 0 | 2.8327 |  |  |  |  | 13.8556 | 5.5474 | 10.7783 | 114.66 |  |  | 6.7487 | 1 |  | 329.3043 | 36.7533 | 100 | 0 | 0 | 0 | 100 | 0 | 47.3714 | 47.6975 | 4.9311 | 0.94005 | 23.9868 | 3.8834 | 2.7643 | 2.8021
11.1 | 2.1 | 1.3147 | -0.17255 | 0.06218 | 1.7264 | 1.7491 | 36.4173 | -36.9173 | 126.5 | 3831.939 | 1569.7343 | 15.7808 | 20.0925 | 20.2637 | 0.7117 | 3.5122 | 11.8915 | Silty Clay | 4 | Silt mxture | 4 | Silt mxture | 4 | Silt Mixture | 4 | 47.9234 | 47.2516 | 4.825 | 2009.2467 | 2112.9775 | 1350.9136 | 0 | 2.8472 |  |  |  |  | 13.395 | 5.4001 | 10.4564 | 114.66 |  |  | 6.4371 | 1 |  | 316.9466 | 36.9173 | 100 | 0 | 0 | 0 | 100 | 0 | 47.9234 | 47.2516 | 4.825 | 0.94545 | 22.9968 | 3.879 | 2.7779 | 2.812
11.15 | 2.1 | 1.3151 | -0.17751 | 0.06234 | 1.722 | 1.7435 | 36.5814 | -37.0814 | 126.5 | 3852.6903 | 1580.2493 | 15.8519 | 20.2208 | 20.3928 | 0.68063 | 3.3376 | 11.9406 | Silty Clay | 5 | Silt mxture | 4 | Silt mxture | 4 | Silt Mixture | 4 | 43.5186 | 50.7065 | 5.7749 | 2022.081 | 2126.9392 | 1359.517 | 0 | 2.9962 |  |  |  |  | 10.1104 | 5.3965 | 10.5166 | 114.66 |  |  | 6.4362 | 1 |  | 319.0409 | 37.0814 | 0 | 100 | 0 | 0 | 100 | 0 | 43.5186 | 50.7065 | 5.7749 | 0.94039 | 22.9657 | 3.6858 | 2.7639 | 2.796
11.2 | 2.1 | 1.3191 | -0.17986 | 0.06266 | 1.716 | 1.739 | 36.7454 | -37.2454 | 126.5 | 3873.4416 | 1590.7644 | 15.923 | 21.2967 | 21.4701 | 0.66591 | 3.1016 | 12.0388 | Silty Clay | 5 | Silt mxture | 4 | Silt mxture | 4 | Silt Mixture | 4 | 36.6138 | 55.5565 | 7.8297 | 2129.6704 | 2252.4608 | 1431.3376 | 0 | 3.2242 |  |  |  |  | 10.6484 | 5.5797 | 11.0194 | 114.66 |  |  | 6.7879 | 1 |  | 337.8691 | 37.2454 | 0 | 100 | 0 | 0 | 100 | 0 | 36.6138 | 55.5565 | 7.8297 | 0.9265 | 24.0455 | 3.4091 | 2.7268 | 2.7586
11.25 | 1.1 | 1.3236 | -0.17336 | 0.06292 | 1.715 | 1.7442 | 36.9094 | -37.4094 | 126.5 | 3894.1929 | 1601.2795 | 15.9941 | 22.5474 | 22.7219 | 0.70663 | 3.1099 | 12.1186 | Silty Clay | 5 | Silt mxture | 4 | Silt mxture | 4 | Silt Mixture | 4 | 35.2355 | 56.4235 | 8.3411 | 2254.7363 | 2398.5117 | 1514.7915 | 0 | 3.2155 |  |  |  |  | 11.2737 | 5.8547 | 11.6035 | 114.66 |  |  | 7.2004 | 1 |  | 359.7768 | 37.4094 | 0 | 100 | 0 | 0 | 100 | 0 | 35.2355 | 56.4235 | 8.3411 | 0.91973 | 25.3698 | 3.4014 | 2.7084 | 2.7401
11.3 | 2.1 | 1.3273 | -0.16348 | 0.06316 | 1.7169 | 1.7443 | 37.0735 | -37.5735 | 126.5 | 3914.9442 | 1611.7946 | 16.0652 | 23.5495 | 23.7251 | 0.76853 | 3.2393 | 12.1923 | Silty Clay | 5 | Silt mxture | 4 | Silt mxture | 4 | Silt Mixture | 4 | 36.9278 | 55.3538 | 7.7184 | 2354.9529 | 2515.3177 | 1581.6732 | 0 | 3.0871 |  |  |  |  | 11.7748 | 6.1075 | 12.0717 | 114.66 |  |  | 7.5169 | 1 |  | 377.2976 | 37.5735 | 0 | 100 | 0 | 0 | 100 | 0 | 36.9278 | 55.3538 | 7.7184 | 0.9189 | 26.4167 | 3.5306 | 2.7056 | 2.7367
11.35 | 2.1 | 1.3321 | -0.15812 | 0.06421 | 1.7131 | 1.7436 | 37.2375 | -37.7375 | 126.5 | 3935.6955 | 1622.3097 | 16.1363 | 24.8575 | 25.0377 | 0.80211 | 3.2036 | 12.5146 | Silty Clay | 5 | Silt mxture | 4 | Silt mxture | 4 | Silt Mixture | 4 | 34.6582 | 56.775 | 8.5668 | 2485.7533 | 2668.5258 | 1669.1829 | 0 | 3.1215 |  |  |  |  | 12.4288 | 6.3834 | 12.6843 | 114.66 |  |  | 7.9436 | 1 |  | 400.2789 | 37.7375 | 0 | 100 | 0 | 0 | 100 | 0 | 34.6582 | 56.775 | 8.5668 | 0.91123 | 27.7732 | 3.4769 | 2.6848 | 2.7155
11.4 | 2.1 | 1.3308 | -0.15513 | 0.06443 | 1.7139 | 1.748 | 37.4016 | -37.9016 | 126.5 | 3956.4469 | 1632.8248 | 16.2073 | 24.4998 | 24.681 | 0.82084 | 3.3258 | 12.5821 | Silty Clay | 5 | Silt mxture | 4 | Silt mxture | 4 | Silt Mixture | 4 | 37.8124 | 54.7727 | 7.4149 | 2449.9812 | 2625.3347 | 1645.3996 | 0 | 3.0068 |  |  |  |  | 12.2499 | 6.347 | 12.5178 | 114.66 |  |  | 7.7555 | 1 |  | 393.8002 | 37.9016 | 0 | 100 | 0 | 0 | 100 | 0 | 37.8124 | 54.7727 | 7.4149 | 0.91824 | 27.2206 | 3.6156 | 2.7025 | 2.7307
11.45 | 2.1 | 1.3265 | -0.16005 | 0.06485 | 1.708 | 1.7429 | 37.5656 | -38.0656 | 126.5 | 3977.1982 | 1643.3399 | 16.2784 | 23.3202 | 23.5032 | 0.79002 | 3.3613 | 12.7111 | Silty Clay | 5 | Silt mxture | 4 | Silt mxture | 4 | Silt Mixture | 4 | 40.0331 | 53.2523 | 6.7146 | 2332.0151 | 2485.5488 | 1566.8793 | 0 | 2.975 |  |  |  |  | 11.6601 | 6.1114 | 11.9682 | 114.66 |  |  | 7.273 | 1 |  | 372.8323 | 38.0656 | 0 | 100 | 0 | 0 | 100 | 0 | 40.0331 | 53.2523 | 6.7146 | 0.92732 | 25.7038 | 3.672 | 2.7257 | 2.75
11.5 | 2.1 | 1.3216 | -0.16053 | 0.06521 | 1.7081 | 1.7426 | 37.7297 | -38.2297 | 126.5 | 3997.9495 | 1653.855 | 16.3495 | 21.9821 | 22.1667 | 0.78701 | 3.5504 | 12.8216 | Silty Clay | 5 | Silt mxture | 4 | Silt mxture | 4 | Silt Mixture | 4 | 46.2829 | 48.5663 | 5.1508 | 2198.2109 | 2327.0987 | 1477.7827 | 0 | 2.8166 |  |  |  |  | 10.9911 | 5.8752 | 11.3445 | 114.66 |  |  | 6.7414 | 1 |  | 349.0648 | 38.2297 | 0 | 100 | 0 | 0 | 100 | 0 | 46.2829 | 48.5663 | 5.1508 | 0.94251 | 24.0431 | 3.9023 | 2.7649 | 2.7847
11.55 | 2.1 | 1.3177 | -0.1586 | 0.06534 | 1.7043 | 1.7478 | 37.8937 | -38.3937 | 126.5 | 4018.7008 | 1664.3701 | 16.4206 | 20.9308 | 21.116 | 0.7991 | 3.7843 | 12.8615 | Silty Clay | 4 | Silt mxture | 4 | Silt mxture | 4 | Silt Mixture | 4 | 53.5841 | 42.4991 | 3.9168 | 2093.0791 | 2202.2611 | 1407.7331 | 0 | 2.6425 |  |  |  |  | 13.9539 | 5.7041 | 10.8541 | 114.66 |  |  | 6.3197 | 1 |  | 330.3392 | 38.3937 | 100 | 0 | 0 | 0 | 100 | 0 | 53.5841 | 42.4991 | 3.9168 | 0.95733 | 22.7238 | 4.1823 | 2.8032 | 2.8186
11.6 | 0.5 | 1.3164 | -0.16301 | 0.0655 | 1.7045 | 1.744 | 38.0577 | -38.5577 | 126.5 | 4039.4521 | 1674.8852 | 16.4917 | 20.5785 | 20.7644 | 0.77147 | 3.7154 | 12.9106 | Silty Clay | 4 | Silt mxture | 4 | Silt mxture | 4 | Silt Mixture | 4 | 52.3429 | 43.567 | 4.0902 | 2057.8531 | 2159.6813 | 1384.2962 | 0 | 2.6915 |  |  |  |  | 13.719 | 5.6184 | 10.6901 | 114.66 |  |  | 6.1504 | 1 |  | 323.9522 | 38.5577 | 100 | 0 | 0 | 0 | 100 | 0 | 52.3429 | 43.567 | 4.0902 | 0.95894 | 22.1677 | 4.1157 | 2.8067 | 2.8192
11.65 | 2.1 | 1.3163 | -0.16231 | 0.06569 | 1.7031 | 1.7452 | 38.2218 | -38.7218 | 126.5 | 4060.2034 | 1685.4003 | 16.5628 | 20.5348 | 20.7216 | 0.77586 | 3.7442 | 12.9689 | Silty Clay | 4 | Silt mxture | 4 | Silt mxture | 4 | Silt Mixture | 4 | 53.1388 | 42.8837 | 3.9775 | 2053.484 | 2153.4193 | 1381.4395 | 0 | 2.6708 |  |  |  |  | 13.6899 | 5.6216 | 10.6701 | 114.66 |  |  | 6.0913 | 1 |  | 323.0129 | 38.7218 | 100 | 0 | 0 | 0 | 100 | 0 | 53.1388 | 42.8837 | 3.9775 | 0.96115 | 21.9837 | 4.1509 | 2.8119 | 2.822
11.7 | 2.1 | 1.3145 | -0.15666 | 0.06636 | 1.7042 | 1.7504 | 38.3858 | -38.8858 | 126.5 | 4080.9547 | 1695.9154 | 16.6339 | 20.046 | 20.2358 | 0.81126 | 4.009 | 13.1746 | Silty Clay | 4 | Silt mxture | 4 | Silt mxture | 4 | Clay | 3 | 60.6469 | 36.2068 | 3.1464 | 2004.6045 | 2095.0418 | 1349.0506 | 0 | 2.4944 |  |  |  |  | 13.364 | 5.5752 | 10.4434 | 114.66 |  |  | 5.8793 | 1 |  | 314.2563 | 38.8858 | 100 | 0 | 0 | 100 | 0 | 0 | 60.6469 | 36.2068 | 3.1464 | 0.97294 | 21.3286 | 4.4586 | 2.8422 | 2.8489
11.75 | 2.1 | 1.3163 | -0.15684 | 0.06655 | 1.7039 | 1.7513 | 38.5499 | -39.0499 | 126.5 | 4101.706 | 1706.4304 | 16.7049 | 20.5567 | 20.7472 | 0.81013 | 3.9047 | 13.2329 | Silty Clay | 4 | Silt mxture | 4 | Silt mxture | 4 | Silt Mixture | 4 | 57.2218 | 39.2995 | 3.4788 | 2055.6685 | 2153.9953 | 1383.1493 | 0 | 2.561 |  |  |  |  | 13.7045 | 5.6741 | 10.682 | 114.66 |  |  | 6.0137 | 1 |  | 323.0993 | 39.0499 | 100 | 0 | 0 | 0 | 100 | 0 | 57.2218 | 39.2995 | 3.4788 | 0.96759 | 21.7593 | 4.3331 | 2.8275 | 2.8332
11.8 | 2.1 | 1.3165 | -0.14831 | 0.06725 | 1.6945 | 1.749 | 38.7139 | -39.2139 | 126.5 | 4122.4573 | 1716.9455 | 16.776 | 20.6086 | 20.8022 | 0.86357 | 4.1513 | 13.4478 | Silty Clay | 4 | Silt mxture | 4 | Silt mxture | 4 | Clay | 3 | 63.5427 | 33.5449 | 2.9125 | 2060.8569 | 2159.2425 | 1386.8144 | 0 | 2.4089 |  |  |  |  | 13.739 | 5.7437 | 10.7077 | 114.66 |  |  | 5.9901 | 1 |  | 323.8864 | 39.2139 | 100 | 0 | 0 | 100 | 0 | 0 | 63.5427 | 33.5449 | 2.9125 | 0.9748 | 21.7149 | 4.6079 | 2.8458 | 2.8494
11.85 | 2 | 1.3196 | -0.14363 | 0.0676 | 1.6989 | 1.7568 | 38.878 | -39.378 | 126.5 | 4143.2087 | 1727.4606 | 16.8471 | 21.4332 | 21.6284 | 0.89289 | 4.1283 | 13.5552 | Silty Clay | 4 | Silt mxture | 4 | Silt mxture | 4 | Clay | 3 | 61.7996 | 35.1516 | 3.0488 | 2143.3239 | 2255.2239 | 1441.8956 | 0 | 2.4223 |  |  |  |  | 14.2888 | 5.9302 | 11.0933 | 114.66 |  |  | 6.2297 | 1 |  | 338.2836 | 39.378 | 100 | 0 | 0 | 100 | 0 | 0 | 61.7996 | 35.1516 | 3.0488 | 0.96962 | 22.5019 | 4.5656 | 2.8315 | 2.8349
11.9 | 2.1 | 1.3187 | -0.14674 | 0.06776 | 1.7009 | 1.7623 | 39.042 | -39.542 | 126.5 | 4163.96 | 1737.9757 | 16.9182 | 21.2039 | 21.3998 | 0.8734 | 4.0814 | 13.6043 | Silty Clay | 4 | Silt mxture | 4 | Silt mxture | 4 | Clay | 3 | 60.8982 | 35.9773 | 3.1245 | 2120.3861 | 2227.1008 | 1426.6508 | 0 | 2.4502 |  |  |  |  | 14.1359 | 5.876 | 10.9866 | 114.66 |  |  | 6.1089 | 1 |  | 334.0651 | 39.542 | 100 | 0 | 0 | 100 | 0 | 0 | 60.8982 | 35.9773 | 3.1245 | 0.97102 | 22.1026 | 4.5212 | 2.8345 | 2.8352
11.95 | 2.1 | 1.3097 | -0.14396 | 0.06752 | 1.6908 | 1.7519 | 39.206 | -39.706 | 126.5 | 4184.7113 | 1748.4908 | 16.9893 | 18.7462 | 18.9411 | 0.89082 | 4.7031 | 13.5306 | Clay | 3 | Silt mxture | 4 | Silt mxture | 4 | Clay | 3 | 80.4727 | 17.6779 | 1.8495 | 1874.6234 | 1936.6227 | 1262.7383 | 0 | 2.1262 |  |  |  |  | 18.7462 | 5.4449 | 9.8392 | 111.475 |  |  | 5.2416 | 1 |  | 290.4934 | 39.706 | 100 | 0 | 0 | 100 | 0 | 0 | 80.4727 | 17.6779 | 1.8495 | 1 | 19.2723 | 5.2872 | 2.9241 | 2.9155
12 | 2 | 1.3064 | -0.15105 | 0.06758 | 1.6909 | 1.7544 | 39.3701 | -39.8701 | 126.5 | 4205.4626 | 1759.0059 | 17.0604 | 17.8287 | 18.0238 | 0.8464 | 4.696 | 13.5491 | Clay | 3 | Silt mxture | 4 | Silt mxture | 4 | Clay | 3 | 81.6462 | 16.5901 | 1.7637 | 1782.8719 | 1827.4904 | 1201.5884 | 0 | 2.1295 |  |  |  |  | 17.8287 | 5.2382 | 9.4111 | 111.475 |  |  | 4.9008 | 1 |  | 274.1236 | 39.8701 | 100 | 0 | 0 | 100 | 0 | 0 | 81.6462 | 16.5901 | 1.7637 | 1 | 18.1024 | 5.3162 | 2.9461 | 2.9315
12.05 | 2.1 | 1.3092 | -0.15617 | 0.06783 | 1.695 | 1.7613 | 39.5341 | -40.0341 | 115 | 4224.3274 | 1767.6345 | 17.1315 | 18.5988 | 18.795 | 0.81433 | 4.3327 | 13.6258 | Clay | 3 | Silt mxture | 4 | Silt mxture | 4 | Clay | 3 | 71.2099 | 26.37 | 2.4201 | 1859.8776 | 1943.7383 | 1252.9992 | 0 | 2.308 |  |  |  |  | 18.5988 | 5.3557 | 9.771 | 111.475 |  |  | 5.2017 | 1 |  | 291.5607 | 40.0341 | 100 | 0 | 0 | 100 | 0 | 0 | 71.2099 | 26.37 | 2.4201 | 0.99972 | 18.8749 | 4.8812 | 2.908 | 2.8951
12.1 | 2.1 | 1.3126 | -0.15218 | 0.06791 | 1.6919 | 1.7605 | 39.6982 | -40.1982 | 115 | 4243.1923 | 1776.2631 | 17.2025 | 19.519 | 19.7156 | 0.83932 | 4.2572 | 13.6504 | Silty Clay | 4 | Silt mxture | 4 | Silt mxture | 4 | Clay | 3 | 67.8828 | 29.4986 | 2.6186 | 1951.9021 | 2050.9343 | 1314.3724 | 0 | 2.349 |  |  |  |  | 13.0127 | 5.556 | 10.2006 | 114.66 |  |  | 5.475 | 1 |  | 307.6401 | 40.1982 | 100 | 0 | 0 | 100 | 0 | 0 | 67.8828 | 29.4986 | 2.6186 | 0.99159 | 19.7806 | 4.7705 | 2.8861 | 2.8743
12.15 | 2.1 | 1.3163 | -0.14534 | 0.06796 | 1.6923 | 1.762 | 39.8622 | -40.3622 | 115 | 4262.0571 | 1784.8917 | 17.2736 | 20.5403 | 20.7371 | 0.88217 | 4.2541 | 13.6657 | Silty Clay | 4 | Silt mxture | 4 | Silt mxture | 4 | Clay | 3 | 66.3305 | 30.9519 | 2.7177 | 2054.0301 | 2170.0012 | 1382.4725 | 0 | 2.3507 |  |  |  |  | 13.6935 | 5.7917 | 10.6773 | 114.66 |  |  | 5.7796 | 1 |  | 325.5002 | 40.3622 | 100 | 0 | 0 | 100 | 0 | 0 | 66.3305 | 30.9519 | 2.7177 | 0.9849 | 20.7943 | 4.7413 | 2.8681 | 2.8573
12.2 | 2.1 | 1.3196 | -0.14649 | 0.0681 | 1.6908 | 1.7608 | 40.0262 | -40.5262 | 115 | 4280.9219 | 1793.5203 | 17.3447 | 21.4387 | 21.6361 | 0.87497 | 4.044 | 13.7087 | Silty Clay | 4 | Silt mxture | 4 | Silt mxture | 4 | Clay | 3 | 59.6097 | 37.1503 | 3.2399 | 2143.8701 | 2274.6584 | 1442.407 | 0 | 2.4728 |  |  |  |  | 14.2925 | 5.9553 | 11.0968 | 114.66 |  |  | 6.0418 | 1 |  | 341.1988 | 40.5262 | 100 | 0 | 0 | 100 | 0 | 0 | 59.6097 | 37.1503 | 3.2399 | 0.97412 | 21.6462 | 4.488 | 2.8392 | 2.829
12.25 | 2.1 | 1.3207 | -0.1498 | 0.06832 | 1.6872 | 1.758 | 40.1903 | -40.6903 | 115 | 4299.7867 | 1802.149 | 17.4158 | 21.7527 | 21.9511 | 0.85423 | 3.8915 | 13.7762 | Silty Clay | 4 | Silt mxture | 4 | Silt mxture | 4 | Silt Mixture | 4 | 55.2406 | 41.0543 | 3.7051 | 2175.2731 | 2310.6078 | 1463.4072 | 0 | 2.5697 |  |  |  |  | 14.5018 | 5.9975 | 11.2439 | 114.66 |  |  | 6.111 | 1 |  | 346.5912 | 40.6903 | 100 | 0 | 0 | 0 | 100 | 0 | 55.2406 | 41.0543 | 3.7051 | 0.96877 | 21.8639 | 4.314 | 2.8247 | 2.8135
12.3 | 2.1 | 1.3204 | -0.15487 | 0.06854 | 1.6822 | 1.7548 | 40.3543 | -40.8543 | 115 | 4318.6516 | 1810.7776 | 17.4869 | 21.6626 | 21.862 | 0.82247 | 3.7621 | 13.8437 | Silty Clay | 4 | Silt mxture | 4 | Silt mxture | 4 | Silt Mixture | 4 | 52.063 | 43.8059 | 4.1311 | 2166.2618 | 2299.011 | 1457.4645 | 0 | 2.6581 |  |  |  |  | 14.4417 | 5.9541 | 11.2023 | 114.66 |  |  | 6.0483 | 1 |  | 344.8516 | 40.8543 | 100 | 0 | 0 | 0 | 100 | 0 | 52.063 | 43.8059 | 4.1311 | 0.96665 | 21.6474 | 4.1744 | 2.8186 | 2.8054
12.35 | 2.1 | 1.3135 | -0.15911 | 0.0685 | 1.6798 | 1.7522 | 40.5184 | -41.0184 | 115 | 4337.5164 | 1819.4062 | 17.558 | 19.7894 | 19.9885 | 0.79591 | 3.9818 | 13.8315 | Silty Clay | 4 | Silt mxture | 4 | Silt mxture | 4 | Clay | 3 | 60.3732 | 36.4563 | 3.1705 | 1978.936 | 2077.4972 | 1332.5688 | 0 | 2.5114 |  |  |  |  | 13.1929 | 5.5888 | 10.328 | 114.66 |  |  | 5.4107 | 1 |  | 311.6246 | 41.0184 | 100 | 0 | 0 | 100 | 0 | 0 | 60.3732 | 36.4563 | 3.1705 | 0.98694 | 19.5495 | 4.4664 | 2.8713 | 2.8511
12.4 | 0.4 | 1.309 | -0.18001 | 0.06819 | 1.6852 | 1.7603 | 40.6824 | -41.1824 | 115 | 4356.3812 | 1828.0348 | 17.629 | 18.5387 | 18.7365 | 0.66497 | 3.549 | 13.7363 | Silty Clay | 4 | Silt mxture | 4 | Silt mxture | 4 | Silt Mixture | 4 | 51.3215 | 44.4355 | 4.243 | 1853.8701 | 1929.0899 | 1249.1002 | 0 | 2.8177 |  |  |  |  | 12.3591 | 5.2241 | 9.7437 | 114.66 |  |  | 4.9806 | 1 |  | 289.3635 | 41.1824 | 100 | 0 | 0 | 0 | 100 | 0 | 51.3215 | 44.4355 | 4.243 | 0.98573 | 18.0777 | 4.0159 | 2.8676 | 2.8414
12.45 | 2 | 1.3046 | -0.19632 | 0.0684 | 1.6818 | 1.7575 | 40.8465 | -41.3465 | 115 | 4375.2461 | 1836.6634 | 17.7001 | 17.359 | 17.5578 | 0.56279 | 3.2053 | 13.8008 | Silty Clay | 5 | Silt mxture | 4 | Silt mxture | 4 | Silt Mixture | 4 | 44.9019 | 49.6479 | 5.4502 | 1735.904 | 1789.3058 | 1170.518 | 0 | 3.1198 |  |  |  |  | 8.6795 | 4.8949 | 9.1936 | 114.66 |  |  | 4.5795 | 1 |  | 268.3959 | 41.3465 | 0 | 100 | 0 | 0 | 100 | 0 | 44.9019 | 49.6479 | 5.4502 | 0.98649 | 16.7046 | 3.6615 | 2.869 | 2.8364
12.5 | 2.1 | 1.3052 | -0.20737 | 0.06922 | 1.6781 | 1.7597 | 41.0105 | -41.5105 | 115 | 4394.1109 | 1845.292 | 17.7712 | 17.5147 | 17.717 | 0.49356 | 2.7858 | 14.0525 | Silty Clay | 5 | Silt mxture | 4 | Silt mxture | 4 | Silt Mixture | 4 | 35.1654 | 56.4665 | 8.3681 | 1751.4689 | 1806.9342 | 1181.1363 | 0 | 3.5897 |  |  |  |  | 8.7573 | 4.8421 | 9.268 | 114.66 |  |  | 4.6041 | 1 |  | 271.0401 | 41.5105 | 0 | 100 | 0 | 0 | 100 | 0 | 35.1654 | 56.4665 | 8.3681 | 0.97194 | 16.7558 | 3.1801 | 2.8303 | 2.7965
12.55 | 2.1 | 1.3002 | -0.21126 | 0.06928 | 1.6759 | 1.7571 | 41.1745 | -41.6745 | 115 | 4412.9757 | 1853.9206 | 17.8423 | 16.1411 | 16.3438 | 0.46919 | 2.8707 | 14.0709 | Silty Clay | 5 | Silt mxture | 4 | Silt mxture | 4 | Silt Mixture | 4 | 39.2858 | 53.7734 | 6.9408 | 1614.1149 | 1644.2627 | 1089.5846 | 0 | 3.4834 |  |  |  |  | 8.0706 | 4.5649 | 8.6271 | 114.66 |  |  | 4.1494 | 1 |  | 246.6394 | 41.6745 | 0 | 100 | 0 | 0 | 100 | 0 | 39.2858 | 53.7734 | 6.9408 | 0.989 | 15.2287 | 3.3188 | 2.8745 | 2.8325
12.6 | 2.1 | 1.3112 | -0.20816 | 0.06995 | 1.6714 | 1.7515 | 41.3386 | -41.8386 | 115 | 4431.8406 | 1862.5492 | 17.9134 | 19.1531 | 19.3587 | 0.48861 | 2.524 | 14.2765 | Silty Clay | 5 | Silt mxture | 4 | Silt mxture | 4 | Silt Mixture | 4 | 27.5311 | 60.4548 | 12.0141 | 1915.3107 | 1997.8495 | 1290.5793 | 0 | 3.962 |  |  |  |  | 9.5766 | 5.141 | 10.0341 | 114.66 |  |  | 5.0661 | 1 |  | 299.6774 | 41.8386 | 0 | 100 | 0 | 0 | 100 | 0 | 27.5311 | 60.4548 | 12.0141 | 0.94984 | 18.2887 | 2.8502 | 2.7712 | 2.7401
12.65 | 2.1 | 1.3181 | -0.18057 | 0.07054 | 1.6797 | 1.7668 | 41.5026 | -42.0026 | 115 | 4450.7054 | 1871.1778 | 17.9845 | 21.0482 | 21.2564 | 0.66146 | 3.1118 | 14.4576 | Silty Clay | 5 | Silt mxture | 4 | Silt mxture | 4 | Silt Mixture | 4 | 37.2818 | 55.123 | 7.5952 | 2104.8211 | 2220 | 1417.0934 | 0 | 3.2136 |  |  |  |  | 10.5241 | 5.7037 | 10.9197 | 114.66 |  |  | 5.6317 | 1 |  | 333 | 42.0026 | 0 | 100 | 0 | 0 | 100 | 0 | 37.2818 | 55.123 | 7.5952 | 0.95719 | 20.2328 | 3.4757 | 2.79 | 2.7629
12.7 | 2.1 | 1.3189 | -0.17171 | 0.07063 | 1.6707 | 1.757 | 41.6667 | -42.1667 | 115 | 4469.5702 | 1879.8064 | 18.0556 | 21.2557 | 21.4643 | 0.71697 | 3.3403 | 14.4853 | Silty Clay | 5 | Silt mxture | 4 | Silt mxture | 4 | Silt Mixture | 4 | 42.2811 | 51.6312 | 6.0878 | 2125.5744 | 2243.3528 | 1430.9555 | 0 | 2.9938 |  |  |  |  | 10.6279 | 5.8099 | 11.0167 | 114.66 |  |  | 5.6663 | 1 |  | 336.5029 | 42.1667 | 0 | 100 | 0 | 0 | 100 | 0 | 42.2811 | 51.6312 | 6.0878 | 0.9639 | 20.3704 | 3.7285 | 2.807 | 2.7788
12.75 | 2.1 | 1.3086 | -0.18678 | 0.07138 | 1.6715 | 1.7592 | 41.8307 | -42.3307 | 115 | 4488.435 | 1888.435 | 18.1266 | 18.4322 | 18.6441 | 0.62255 | 3.3391 | 14.7155 | Silty Clay | 5 | Silt mxture | 4 | Silt mxture | 4 | Silt Mixture | 4 | 46.4111 | 48.4647 | 5.1242 | 1843.2203 | 1910.4518 | 1242.9404 | 0 | 2.9948 |  |  |  |  | 9.2161 | 5.1928 | 9.7006 | 114.66 |  |  | 4.7638 | 1 |  | 286.5678 | 42.3307 | 0 | 100 | 0 | 0 | 100 | 0 | 46.4111 | 48.4647 | 5.1242 | 0.9866 | 17.3419 | 3.7961 | 2.8661 | 2.8266
12.8 | 2.1 | 1.3141 | -0.19485 | 0.07195 | 1.6679 | 1.7563 | 41.9948 | -42.4948 | 115 | 4507.2999 | 1897.0636 | 18.1977 | 19.9368 | 20.1512 | 0.57199 | 2.8385 | 14.8905 | Silty Clay | 5 | Silt mxture | 4 | Silt mxture | 4 | Silt Mixture | 4 | 32.8352 | 57.8376 | 9.3273 | 1993.6817 | 2086.652 | 1343.416 | 0 | 3.523 |  |  |  |  | 9.9684 | 5.4107 | 10.4039 | 114.66 |  |  | 5.201 | 1 |  | 312.9978 | 42.4948 | 0 | 100 | 0 | 0 | 100 | 0 | 32.8352 | 57.8376 | 9.3273 | 0.95874 | 18.7824 | 3.1959 | 2.7924 | 2.7568
12.85 | 2.1 | 1.3145 | -0.17898 | 0.07204 | 1.6658 | 1.7555 | 42.1588 | -42.6588 | 115 | 4526.1647 | 1905.6923 | 18.2688 | 20.046 | 20.2609 | 0.67142 | 3.3139 | 14.9181 | Silty Clay | 5 | Silt mxture | 4 | Silt mxture | 4 | Silt Mixture | 4 | 43.372 | 50.8171 | 5.8108 | 2004.6045 | 2098.4394 | 1350.7244 | 0 | 3.0176 |  |  |  |  | 10.023 | 5.5544 | 10.4551 | 114.66 |  |  | 5.2069 | 1 |  | 314.7659 | 42.6588 | 0 | 100 | 0 | 0 | 100 | 0 | 43.372 | 50.8171 | 5.8108 | 0.97457 | 18.8373 | 3.7306 | 2.8334 | 2.7962
12.9 | 2.1 | 1.3084 | -0.15966 | 0.07157 | 1.6694 | 1.7638 | 42.3228 | -42.8228 | 115 | 4545.0295 | 1914.3209 | 18.3399 | 18.3994 | 18.6122 | 0.79246 | 4.2578 | 14.7738 | Clay | 3 | Silt mxture | 4 | Silt mxture | 4 | Clay | 3 | 69.6875 | 27.8032 | 2.5093 | 1839.9435 | 1903.3665 | 1240.8119 | 0 | 2.3487 |  |  |  |  | 18.3994 | 5.3861 | 9.6857 | 111.475 |  |  | 4.6775 | 1 |  | 285.505 | 42.8228 | 100 | 0 | 0 | 100 | 0 | 0 | 69.6875 | 27.8032 | 2.5093 | 1 | 17.071 | 4.8499 | 2.9393 | 2.8935
12.95 | 2.1 | 1.3093 | -0.15916 | 0.07185 | 1.6678 | 1.7619 | 42.4869 | -42.9869 | 115 | 4563.8944 | 1922.9495 | 18.411 | 18.6206 | 18.8346 | 0.79559 | 4.2241 | 14.8598 | Silty Clay | 4 | Silt mxture | 4 | Silt mxture | 4 | Clay | 3 | 68.485 | 28.9334 | 2.5815 | 1862.0621 | 1928.4243 | 1255.6401 | 0 | 2.3674 |  |  |  |  | 12.4137 | 5.4357 | 9.7895 | 114.66 |  |  | 4.7197 | 1 |  | 289.2636 | 42.9869 | 100 | 0 | 0 | 100 | 0 | 0 | 68.485 | 28.9334 | 2.5815 | 1 | 17.2159 | 4.8064 | 2.9339 | 2.8873
13 | 2.1 | 1.3108 | -0.16853 | 0.07196 | 1.6672 | 1.7631 | 42.6509 | -43.1509 | 115 | 4582.7592 | 1931.5781 | 18.4821 | 19.0275 | 19.242 | 0.73689 | 3.8296 | 14.8935 | Silty Clay | 4 | Silt mxture | 4 | Silt mxture | 4 | Clay | 3 | 57.7066 | 38.866 | 3.4274 | 1902.7495 | 1975.2393 | 1282.7975 | 0 | 2.6112 |  |  |  |  | 12.685 | 5.4547 | 9.9796 | 114.66 |  |  | 4.8173 | 1 |  | 296.2859 | 43.1509 | 100 | 0 | 0 | 100 | 0 | 0 | 57.7066 | 38.866 | 3.4274 | 1 | 17.551 | 4.3473 | 2.8994 | 2.8531
13.05 | 2.1 | 1.3105 | -0.17498 | 0.07227 | 1.6686 | 1.7626 | 42.815 | -43.315 | 115 | 4601.624 | 1940.2067 | 18.5531 | 18.9702 | 19.186 | 0.69648 | 3.6302 | 14.9887 | Silty Clay | 4 | Silt mxture | 4 | Silt mxture | 4 | Clay | 3 | 52.7504 | 43.2178 | 4.0318 | 1897.0151 | 1967.5444 | 1279.0658 | 0 | 2.7547 |  |  |  |  | 12.6468 | 5.4052 | 9.9535 | 114.66 |  |  | 4.7751 | 1 |  | 295.1317 | 43.315 | 100 | 0 | 0 | 100 | 0 | 0 | 52.7504 | 43.2178 | 4.0318 | 0.99608 | 17.3995 | 4.1248 | 2.8878 | 2.8395
13.1 | 2.1 | 1.3115 | -0.17527 | 0.07247 | 1.6661 | 1.7648 | 42.979 | -43.479 | 115 | 4620.4888 | 1948.8353 | 18.6242 | 19.2241 | 19.4408 | 0.69466 | 3.5732 | 15.0501 | Silty Clay | 4 | Silt mxture | 4 | Silt mxture | 4 | Clay | 3 | 50.9362 | 44.7606 | 4.3032 | 1922.4105 | 1996.4157 | 1296.0551 | 0 | 2.7986 |  |  |  |  | 12.8161 | 5.4549 | 10.0724 | 114.66 |  |  | 4.826 | 1 |  | 299.4624 | 43.479 | 100 | 0 | 0 | 100 | 0 | 0 | 50.9362 | 44.7606 | 4.3032 | 0.99325 | 17.5703 | 4.0551 | 2.8798 | 2.8307
13.15 | 2.1 | 1.313 | -0.17669 | 0.07254 | 1.6577 | 1.7572 | 43.143 | -43.643 | 115 | 4639.3537 | 1957.4639 | 18.6953 | 19.6474 | 19.8644 | 0.68577 | 3.4522 | 15.0716 | Silty Clay | 4 | Silt mxture | 4 | Silt mxture | 4 | Silt Mixture | 4 | 47.3066 | 47.7496 | 4.9438 | 1964.7363 | 2045.1375 | 1324.2929 | 0 | 2.8967 |  |  |  |  | 13.0982 | 5.5276 | 10.2701 | 114.66 |  |  | 4.9267 | 1 |  | 306.7706 | 43.643 | 100 | 0 | 0 | 0 | 100 | 0 | 47.3066 | 47.7496 | 4.9438 | 0.98716 | 17.9076 | 3.9087 | 2.8633 | 2.814
13.2 | 2.1 | 1.311 | -0.17531 | 0.0727 | 1.66 | 1.7565 | 43.3071 | -43.8071 | 115 | 4658.2185 | 1966.0925 | 18.7664 | 19.1012 | 19.319 | 0.69441 | 3.5945 | 15.1207 | Silty Clay | 4 | Silt mxture | 4 | Silt mxture | 4 | Clay | 3 | 51.6612 | 44.1477 | 4.1911 | 1910.1224 | 1979.8593 | 1287.9308 | 0 | 2.7821 |  |  |  |  | 12.7341 | 5.4419 | 10.0155 | 114.66 |  |  | 4.7397 | 1 |  | 296.9789 | 43.8071 | 100 | 0 | 0 | 100 | 0 | 0 | 51.6612 | 44.1477 | 4.1911 | 0.99662 | 17.2785 | 4.0872 | 2.8876 | 2.8344
13.25 | 2.1 | 1.3096 | -0.17204 | 0.07267 | 1.6593 | 1.7581 | 43.4711 | -43.9711 | 115 | 4677.0833 | 1974.7211 | 18.8375 | 18.7025 | 18.9201 | 0.7149 | 3.7785 | 15.1115 | Silty Clay | 4 | Silt mxture | 4 | Silt mxture | 4 | Clay | 3 | 56.9315 | 39.5582 | 3.5102 | 1870.2542 | 1931.8303 | 1261.3432 | 0 | 2.6465 |  |  |  |  | 12.4684 | 5.3958 | 9.8294 | 114.66 |  |  | 4.5977 | 1 |  | 289.7745 | 43.9711 | 100 | 0 | 0 | 100 | 0 | 0 | 56.9315 | 39.5582 | 3.5102 | 1 | 16.7939 | 4.3114 | 2.9119 | 2.8551
13.3 | 2.1 | 1.3079 | -0.16582 | 0.07257 | 1.6576 | 1.7566 | 43.6352 | -44.1352 | 115 | 4695.9482 | 1983.3497 | 18.9086 | 18.2411 | 18.4582 | 0.75387 | 4.0842 | 15.0808 | Silty Clay | 4 | Silt mxture | 4 | Silt mxture | 4 | Clay | 3 | 65.4973 | 31.7294 | 2.7733 | 1824.1055 | 1876.3759 | 1230.5478 | 0 | 2.4485 |  |  |  |  | 12.1607 | 5.3568 | 9.6138 | 114.66 |  |  | 4.4388 | 1 |  | 281.4564 | 44.1352 | 100 | 0 | 0 | 100 | 0 | 0 | 65.4973 | 31.7294 | 2.7733 | 1 | 16.2455 | 4.6794 | 2.9457 | 2.8848
13.35 | 0.4 | 1.3133 | -0.16992 | 0.07257 | 1.6595 | 1.7649 | 43.7992 | -44.2992 | 115 | 4714.813 | 1991.9783 | 18.9797 | 19.7156 | 19.9328 | 0.72818 | 3.6532 | 15.0808 | Silty Clay | 4 | Silt mxture | 4 | Silt mxture | 4 | Clay | 3 | 52.1901 | 43.6975 | 4.1124 | 1971.5631 | 2048.7458 | 1328.8529 | 0 | 2.7373 |  |  |  |  | 13.1438 | 5.607 | 10.302 | 114.66 |  |  | 4.8456 | 1 |  | 307.3119 | 44.2992 | 100 | 0 | 0 | 100 | 0 | 0 | 52.1901 | 43.6975 | 4.1124 | 0.99601 | 17.6418 | 4.1432 | 2.8844 | 2.8283
13.4 | 2 | 1.3369 | -0.17296 | 0.07355 | 1.6592 | 1.758 | 43.9633 | -44.4633 | 115 | 4733.6778 | 2000.607 | 19.0507 | 26.1737 | 26.3952 | 0.70914 | 2.6866 | 15.3816 | Silty Clay | 5 | Silt mxture | 4 | Silt mxture | 4 | Silt Mixture | 4 | 23.1093 | 61.9601 | 14.9306 | 2617.3729 | 2807.9219 | 1759.6816 | 0 | 3.7222 |  |  |  |  | 13.0869 | 6.7563 | 13.3178 | 114.66 |  |  | 6.716 | 1 |  | 421.1883 | 44.4633 | 0 | 100 | 0 | 0 | 100 | 0 | 23.1093 | 61.9601 | 14.9306 | 0.92172 | 23.9124 | 2.9512 | 2.6889 | 2.6496
13.45 | 2.1 | 1.3385 | -0.1706 | 0.07542 | 1.6563 | 1.7523 | 44.1273 | -44.6273 | 115 | 4752.5427 | 2009.2356 | 19.1218 | 26.597 | 26.8267 | 0.72392 | 2.6985 | 15.9556 | Silty Clay | 5 | Silt mxture | 4 | Silt mxture | 4 | Silt Mixture | 4 | 22.9682 | 61.9957 | 15.0361 | 2659.6987 | 2857.5797 | 1788.4498 | 0 | 3.7058 |  |  |  |  | 13.2985 | 6.856 | 13.5191 | 114.66 |  |  | 6.8097 | 1 |  | 428.637 | 44.6273 | 0 | 100 | 0 | 0 | 100 | 0 | 22.9682 | 61.9957 | 15.0361 | 0.92054 | 24.2345 | 2.9608 | 2.6852 | 2.6453
13.5 | 2.1 | 1.3255 | -0.1761 | 0.0753 | 1.6567 | 1.7527 | 44.2913 | -44.7913 | 115 | 4771.4075 | 2017.8642 | 19.1929 | 23.0416 | 23.2708 | 0.68946 | 2.9628 | 15.9188 | Silty Clay | 5 | Silt mxture | 4 | Silt mxture | 4 | Silt Mixture | 4 | 31.6452 | 58.4895 | 9.8653 | 2304.162 | 2438.1291 | 1551.39 | 0 | 3.3752 |  |  |  |  | 11.5208 | 6.185 | 11.8597 | 114.66 |  |  | 5.7382 | 1 |  | 365.7194 | 44.7913 | 0 | 100 | 0 | 0 | 100 | 0 | 31.6452 | 58.4895 | 9.8653 | 0.95265 | 20.6519 | 3.3012 | 2.769 | 2.7189
13.55 | 2.1 | 1.3163 | -0.19171 | 0.07511 | 1.6525 | 1.7486 | 44.4554 | -44.9554 | 115 | 4790.2723 | 2026.4928 | 19.264 | 20.5567 | 20.7851 | 0.59167 | 2.8466 | 15.8604 | Silty Clay | 5 | Silt mxture | 4 | Silt mxture | 4 | Silt Mixture | 4 | 32.231 | 58.1729 | 9.5961 | 2055.6685 | 2144.5755 | 1385.6717 | 0 | 3.513 |  |  |  |  | 10.2783 | 5.6211 | 10.6997 | 114.66 |  |  | 4.9925 | 1 |  | 321.6863 | 44.9554 | 0 | 100 | 0 | 0 | 100 | 0 | 32.231 | 58.1729 | 9.5961 | 0.96714 | 18.1226 | 3.2173 | 2.8065 | 2.7468
13.6 | 2.1 | 1.3119 | -0.20126 | 0.07506 | 1.654 | 1.7529 | 44.6194 | -45.1194 | 115 | 4809.1371 | 2035.1214 | 19.3351 | 19.3443 | 19.5724 | 0.53184 | 2.7173 | 15.8451 | Silty Clay | 5 | Silt mxture | 4 | Silt mxture | 4 | Silt Mixture | 4 | 31.158 | 58.7463 | 10.0956 | 1934.4256 | 2000.801 | 1304.8284 | 0 | 3.6802 |  |  |  |  | 9.6721 | 5.3291 | 10.1338 | 114.66 |  |  | 4.6209 | 1 |  | 300.1202 | 45.1194 | 0 | 100 | 0 | 0 | 100 | 0 | 31.158 | 58.7463 | 10.0956 | 0.97303 | 16.853 | 3.0979 | 2.8214 | 2.7554
13.65 | 2.1 | 1.3106 | -0.20445 | 0.0751 | 1.657 | 1.7559 | 44.7835 | -45.2835 | 115 | 4828.002 | 2043.75 | 19.4062 | 18.9783 | 19.2067 | 0.51185 | 2.665 | 15.8574 | Silty Clay | 5 | Silt mxture | 4 | Silt mxture | 4 | Silt Mixture | 4 | 30.5931 | 59.0365 | 10.3704 | 1897.8343 | 1956.6635 | 1280.4459 | 0 | 3.7524 |  |  |  |  | 9.4892 | 5.2408 | 9.9631 | 114.66 |  |  | 4.4938 | 1 |  | 293.4995 | 45.2835 | 0 | 100 | 0 | 0 | 100 | 0 | 30.5931 | 59.0365 | 10.3704 | 0.97506 | 16.4182 | 3.0481 | 2.8262 | 2.7569
13.7 | 2.1 | 1.3099 | -0.20651 | 0.07534 | 1.6522 | 1.7508 | 44.9475 | -45.4475 | 115 | 4846.8668 | 2052.3786 | 19.4773 | 18.7927 | 19.0221 | 0.49894 | 2.623 | 15.931 | Silty Clay | 5 | Silt mxture | 4 | Silt mxture | 4 | Silt Mixture | 4 | 30.0068 | 59.3287 | 10.6645 | 1879.2655 | 1933.833 | 1268.1375 | 0 | 3.8125 |  |  |  |  | 9.3963 | 5.1945 | 9.877 | 114.66 |  |  | 4.4191 | 1 |  | 290.075 | 45.4475 | 0 | 100 | 0 | 0 | 100 | 0 | 30.0068 | 59.3287 | 10.6645 | 0.97595 | 16.1624 | 3.0059 | 2.828 | 2.7562
13.75 | 2.1 | 1.3104 | -0.20354 | 0.07537 | 1.6535 | 1.753 | 45.1115 | -45.6115 | 115 | 4865.7316 | 2061.0072 | 19.5483 | 18.9237 | 19.1533 | 0.51755 | 2.7022 | 15.9402 | Silty Clay | 5 | Silt mxture | 4 | Silt mxture | 4 | Silt Mixture | 4 | 31.4284 | 58.6046 | 9.9671 | 1892.3729 | 1948.1593 | 1276.8846 | 0 | 3.7007 |  |  |  |  | 9.4619 | 5.2478 | 9.9382 | 114.66 |  |  | 4.4338 | 1 |  | 292.2239 | 45.6115 | 0 | 100 | 0 | 0 | 100 | 0 | 31.4284 | 58.6046 | 9.9671 | 0.97864 | 16.2157 | 3.0953 | 2.8345 | 2.7615
13.8 | 2.1 | 1.3076 | -0.19745 | 0.07546 | 1.654 | 1.7535 | 45.2756 | -45.7756 | 115 | 4884.5965 | 2069.6358 | 19.6194 | 18.1673 | 18.3973 | 0.55571 | 3.0206 | 15.9679 | Silty Clay | 5 | Silt mxture | 4 | Silt mxture | 4 | Silt Mixture | 4 | 39.4324 | 53.6719 | 6.8957 | 1816.7326 | 1858.1078 | 1226.4842 | 0 | 3.3106 |  |  |  |  | 9.0837 | 5.164 | 9.5854 | 114.66 |  |  | 4.2003 | 1 |  | 278.7162 | 45.7756 | 0 | 100 | 0 | 0 | 100 | 0 | 39.4324 | 53.6719 | 6.8957 | 0.99734 | 15.4172 | 3.483 | 2.883 | 2.8046
13.85 | 2.1 | 1.308 | -0.19251 | 0.07562 | 1.6518 | 1.7499 | 45.4396 | -45.9396 | 115 | 4903.4613 | 2078.2644 | 19.6905 | 18.2766 | 18.5072 | 0.58665 | 3.1699 | 16.017 | Silty Clay | 5 | Silt mxture | 4 | Silt mxture | 4 | Silt Mixture | 4 | 42.7081 | 51.3145 | 5.9773 | 1827.6554 | 1869.9317 | 1233.8132 | 0 | 3.1547 |  |  |  |  | 9.1383 | 5.2273 | 9.6367 | 114.66 |  |  | 4.2099 | 1 |  | 280.4898 | 45.9396 | 0 | 100 | 0 | 0 | 100 | 0 | 42.7081 | 51.3145 | 5.9773 | 1 | 15.4508 | 3.6539 | 2.8951 | 2.8153
13.9 | 2.1 | 1.3097 | -0.18794 | 0.07603 | 1.6528 | 1.7487 | 45.6037 | -46.1037 | 115 | 4922.3261 | 2086.893 | 19.7616 | 18.7517 | 18.9842 | 0.61529 | 3.2411 | 16.1428 | Silty Clay | 5 | Silt mxture | 4 | Silt mxture | 4 | Silt Mixture | 4 | 43.6496 | 50.6074 | 5.743 | 1875.1695 | 1924.9342 | 1265.6101 | 0 | 3.0854 |  |  |  |  | 9.3758 | 5.3545 | 9.8593 | 114.66 |  |  | 4.3211 | 1 |  | 288.7401 | 46.1037 | 0 | 100 | 0 | 0 | 100 | 0 | 43.6496 | 50.6074 | 5.743 | 1 | 15.835 | 3.7238 | 2.8918 | 2.8125
13.95 | 2.1 | 1.3136 | -0.18951 | 0.07705 | 1.6555 | 1.7532 | 45.7677 | -46.2677 | 115 | 4941.1909 | 2095.5217 | 19.8327 | 19.8167 | 20.0536 | 0.60545 | 3.0192 | 16.4559 | Silty Clay | 5 | Silt mxture | 4 | Silt mxture | 4 | Silt Mixture | 4 | 36.9847 | 55.3169 | 7.6985 | 1981.6667 | 2049.6457 | 1336.9088 | 0 | 3.3122 |  |  |  |  | 9.9083 | 5.5428 | 10.3584 | 114.66 |  |  | 4.5954 | 1 |  | 307.4469 | 46.2677 | 0 | 100 | 0 | 0 | 100 | 0 | 36.9847 | 55.3169 | 7.6985 | 0.98574 | 16.7788 | 3.4434 | 2.851 | 2.7748
14 | 2 | 1.3155 | -0.18275 | 0.0775 | 1.6546 | 1.7508 | 45.9318 | -46.4318 | 115 | 4960.0558 | 2104.1503 | 19.9038 | 20.3164 | 20.5553 | 0.6478 | 3.1515 | 16.5941 | Silty Clay | 5 | Silt mxture | 4 | Silt mxture | 4 | Silt Mixture | 4 | 39.2825 | 53.7757 | 6.9418 | 2031.6384 | 2107.5603 | 1370.3559 | 0 | 3.1731 |  |  |  |  | 10.1582 | 5.6909 | 10.5925 | 114.66 |  |  | 4.7114 | 1 |  | 316.134 | 46.4318 | 0 | 100 | 0 | 0 | 100 | 0 | 39.2825 | 53.7757 | 6.9418 | 0.98697 | 17.1789 | 3.5839 | 2.8537 | 2.7778
14.05 | 2.1 | 1.3174 | -0.1931 | 0.07781 | 1.6556 | 1.7515 | 46.0958 | -46.5958 | 115 | 4978.9206 | 2112.7789 | 19.9748 | 20.8352 | 21.0755 | 0.58296 | 2.766 | 16.6892 | Silty Clay | 5 | Silt mxture | 4 | Silt mxture | 4 | Silt Mixture | 4 | 30.2514 | 59.2079 | 10.5407 | 2083.5217 | 2167.6509 | 1405.0361 | 0 | 3.6153 |  |  |  |  | 10.4176 | 5.7093 | 10.8353 | 114.66 |  |  | 4.8316 | 1 |  | 325.1476 | 46.5958 | 0 | 100 | 0 | 0 | 100 | 0 | 30.2514 | 59.2079 | 10.5407 | 0.97048 | 17.5922 | 3.1365 | 2.8099 | 2.7345
14.1 | 2.1 | 1.3179 | -0.1947 | 0.07822 | 1.6544 | 1.7513 | 46.2598 | -46.7598 | 115 | 4997.7854 | 2121.4075 | 20.0459 | 20.9745 | 21.2166 | 0.57293 | 2.7004 | 16.8151 | Silty Clay | 5 | Silt mxture | 4 | Silt mxture | 4 | Silt Mixture | 4 | 28.7711 | 59.9133 | 11.3156 | 2097.4482 | 2183.1386 | 1414.4413 | 0 | 3.7031 |  |  |  |  | 10.4872 | 5.7265 | 10.9011 | 114.66 |  |  | 4.847 | 1 |  | 327.4708 | 46.7598 | 0 | 100 | 0 | 0 | 100 | 0 | 28.7711 | 59.9133 | 11.3156 | 0.96782 | 17.6469 | 3.0609 | 2.8023 | 2.7258
14.15 | 2.1 | 1.3196 | -0.20138 | 0.07867 | 1.6524 | 1.7498 | 46.4239 | -46.9239 | 115 | 5016.6503 | 2130.0361 | 20.117 | 21.4305 | 21.6746 | 0.53108 | 2.4503 | 16.9532 | Silty Clay | 5 | Silt mxture | 4 | Silt mxture | 4 | Silt Mixture | 4 | 23.5699 | 61.838 | 14.5921 | 2143.0508 | 2235.9131 | 1444.9756 | 0 | 4.0812 |  |  |  |  | 10.7153 | 5.7574 | 11.1148 | 114.66 |  |  | 4.9488 | 1 |  | 335.387 | 46.9239 | 0 | 100 | 0 | 0 | 100 | 0 | 23.5699 | 61.838 | 14.5921 | 0.95545 | 18 | 2.7709 | 2.7694 | 2.693
14.2 | 2.1 | 1.3219 | -0.18804 | 0.07891 | 1.6542 | 1.749 | 46.5879 | -47.0879 | 115 | 5035.5151 | 2138.6647 | 20.1881 | 22.0777 | 22.3229 | 0.61466 | 2.7535 | 17.0269 | Silty Clay | 5 | Silt mxture | 4 | Silt mxture | 4 | Silt Mixture | 4 | 28.5284 | 60.023 | 11.4486 | 2207.7684 | 2311.0664 | 1488.1914 | 0 | 3.6317 |  |  |  |  | 11.0388 | 5.9895 | 11.4173 | 114.66 |  |  | 5.1018 | 1 |  | 346.66 | 47.0879 | 0 | 100 | 0 | 0 | 100 | 0 | 28.5284 | 60.023 | 11.4486 | 0.96325 | 18.527 | 3.1035 | 2.7893 | 2.7135
14.25 | 2.1 | 1.3184 | -0.18137 | 0.07927 | 1.6506 | 1.7438 | 46.752 | -47.252 | 115 | 5054.3799 | 2147.2933 | 20.2592 | 21.1274 | 21.3742 | 0.65645 | 3.0712 | 17.1374 | Silty Clay | 5 | Silt mxture | 4 | Silt mxture | 4 | Silt Mixture | 4 | 36.3946 | 55.6969 | 7.9085 | 2112.7401 | 2198.346 | 1424.9453 | 0 | 3.256 |  |  |  |  | 10.5637 | 5.8743 | 10.9746 | 114.66 |  |  | 4.8204 | 1 |  | 329.7519 | 47.252 | 0 | 100 | 0 | 0 | 100 | 0 | 36.3946 | 55.6969 | 7.9085 | 0.98223 | 17.5582 | 3.483 | 2.8386 | 2.7575
14.3 | 2.1 | 1.314 | -0.17774 | 0.07939 | 1.6519 | 1.7435 | 46.916 | -47.416 | 115 | 5073.2448 | 2155.9219 | 20.3303 | 19.9095 | 20.1568 | 0.67919 | 3.3695 | 17.1742 | Silty Clay | 5 | Silt mxture | 4 | Silt mxture | 4 | Silt Mixture | 4 | 45.0331 | 49.5462 | 5.4207 | 1990.951 | 2054.0175 | 1343.7879 | 0 | 2.9678 |  |  |  |  | 9.9548 | 5.6834 | 10.4065 | 114.66 |  |  | 4.4697 | 1 |  | 308.1026 | 47.416 | 0 | 100 | 0 | 0 | 100 | 0 | 45.0331 | 49.5462 | 5.4207 | 1 | 16.3459 | 3.8546 | 2.8903 | 2.8025
14.35 | 0.4 | 1.3123 | -0.17912 | 0.07923 | 1.6511 | 1.7429 | 47.0801 | -47.5801 | 115 | 5092.1096 | 2164.5505 | 20.4014 | 19.4535 | 19.7001 | 0.67054 | 3.4038 | 17.1251 | Silty Clay | 5 | Silt mxture | 4 | Silt mxture | 4 | Clay | 3 | 46.541 | 48.3616 | 5.0974 | 1945.3484 | 1999.1744 | 1313.339 | 0 | 2.9379 |  |  |  |  | 9.7267 | 5.5938 | 10.1934 | 114.66 |  |  | 4.3262 | 1 |  | 299.8762 | 47.5801 | 0 | 100 | 0 | 100 | 0 | 0 | 46.541 | 48.3616 | 5.0974 | 1 | 15.85 | 3.909 | 2.9045 | 2.813
14.4 | 2.1 | 1.3111 | -0.18422 | 0.07914 | 1.6448 | 1.7325 | 47.2441 | -47.7441 | 115 | 5110.9744 | 2173.1791 | 20.4724 | 19.1149 | 19.3611 | 0.63859 | 3.2983 | 17.0975 | Silty Clay | 5 | Silt mxture | 4 | Silt mxture | 4 | Clay | 3 | 44.5103 | 49.9501 | 5.5395 | 1911.4878 | 1958.1819 | 1290.7387 | 0 | 3.0318 |  |  |  |  | 9.5574 | 5.4979 | 10.0352 | 114.66 |  |  | 4.2154 | 1 |  | 293.7273 | 47.7441 | 0 | 100 | 0 | 100 | 0 | 0 | 44.5103 | 49.9501 | 5.5395 | 1 | 15.4664 | 3.7999 | 2.9052 | 2.8104
14.45 | 2 | 1.3117 | -0.19587 | 0.07967 | 1.6491 | 1.734 | 47.4081 | -47.9081 | 115 | 5129.8392 | 2181.8077 | 20.5435 | 19.2951 | 19.5436 | 0.5656 | 2.8941 | 17.2602 | Silty Clay | 5 | Silt mxture | 4 | Silt mxture | 4 | Silt Mixture | 4 | 35.0107 | 56.5612 | 8.4281 | 1929.5104 | 1978.5508 | 1302.91 | 0 | 3.4554 |  |  |  |  | 9.6476 | 5.4448 | 10.1204 | 114.66 |  |  | 4.2436 | 1 |  | 296.7826 | 47.9081 | 0 | 100 | 0 | 0 | 100 | 0 | 35.0107 | 56.5612 | 8.4281 | 0.99424 | 15.5665 | 3.3313 | 2.8679 | 2.7724
14.5 | 2.1 | 1.3121 | -0.1989 | 0.07987 | 1.6521 | 1.7354 | 47.5722 | -48.0722 | 115 | 5148.7041 | 2190.4364 | 20.6146 | 19.3989 | 19.6483 | 0.54662 | 2.782 | 17.3215 | Silty Clay | 5 | Silt mxture | 4 | Silt mxture | 4 | Silt Mixture | 4 | 32.4836 | 58.0337 | 9.4827 | 1939.887 | 1989.753 | 1309.8867 | 0 | 3.5945 |  |  |  |  | 9.6994 | 5.4435 | 10.1692 | 114.66 |  |  | 4.2511 | 1 |  | 298.4629 | 48.0722 | 0 | 100 | 0 | 0 | 100 | 0 | 32.4836 | 58.0337 | 9.4827 | 0.99022 | 15.5945 | 3.2015 | 2.8569 | 2.7602
14.55 | 2.1 | 1.3132 | -0.20174 | 0.08011 | 1.652 | 1.7302 | 47.7362 | -48.2362 | 115 | 5167.5689 | 2199.065 | 20.6857 | 19.6883 | 19.9388 | 0.52883 | 2.6523 | 17.3952 | Silty Clay | 5 | Silt mxture | 4 | Silt mxture | 4 | Silt Mixture | 4 | 29.4518 | 59.5966 | 10.9515 | 1968.8324 | 2022.8215 | 1329.2543 | 0 | 3.7704 |  |  |  |  | 9.8442 | 5.477 | 10.3048 | 114.66 |  |  | 4.3074 | 1 |  | 303.4232 | 48.2362 | 0 | 100 | 0 | 0 | 100 | 0 | 29.4518 | 59.5966 | 10.9515 | 0.98383 | 15.7934 | 3.0471 | 2.8396 | 2.7427
14.6 | 2.1 | 1.3134 | -0.20626 | 0.0804 | 1.6557 | 1.7357 | 47.9003 | -48.4003 | 115 | 5186.4337 | 2207.6936 | 20.7568 | 19.7539 | 20.0056 | 0.50051 | 2.5019 | 17.4842 | Silty Clay | 5 | Silt mxture | 4 | Silt mxture | 4 | Silt Mixture | 4 | 26.4647 | 60.8816 | 12.6537 | 1975.3861 | 2029.5728 | 1333.7089 | 0 | 3.997 |  |  |  |  | 9.8769 | 5.4545 | 10.336 | 114.66 |  |  | 4.3047 | 1 |  | 304.4359 | 48.4003 | 0 | 100 | 0 | 0 | 100 | 0 | 26.4647 | 60.8816 | 12.6537 | 0.97831 | 15.7882 | 2.8744 | 2.8245 | 2.7264
14.65 | 2.1 | 1.306 | -0.22462 | 0.08042 | 1.6545 | 1.7345 | 48.0643 | -48.5643 | 115 | 5205.2986 | 2216.3222 | 20.8279 | 17.725 | 17.9768 | 0.38549 | 2.1443 | 17.4904 | Silty Clay | 5 | Silt mxture | 4 | Silt mxture | 4 | Silt Mixture | 4 | 22.6347 | 62.0765 | 15.2888 | 1772.4953 | 1789.7784 | 1198.4543 | 0 | 4.6634 |  |  |  |  | 8.8625 | 4.9213 | 9.3892 | 114.66 |  |  | 3.7568 | 1 |  | 268.4668 | 48.5643 | 0 | 100 | 0 | 0 | 100 | 0 | 22.6347 | 62.0765 | 15.2888 | 0.98262 | 13.8843 | 2.5074 | 2.8353 | 2.7252
14.7 | 2.1 | 1.3028 | -0.24113 | 0.08013 | 1.6538 | 1.7345 | 48.2283 | -48.7283 | 115 | 5224.1634 | 2224.9508 | 20.899 | 16.8539 | 17.1044 | 0.28205 | 1.649 | 17.4014 | Silty Clay | 5 | Silt mxture | 4 | Silt mxture | 4 | Silt Mixture | 4 | 16.1242 | 62.4928 | 21.383 | 1685.3861 | 1686.0365 | 1140.296 | 0 | 6.0643 |  |  |  |  | 8.4269 | 4.5923 | 8.9821 | 114.66 |  |  | 3.5141 | 1 |  | 252.9055 | 48.7283 | 0 | 100 | 0 | 0 | 100 | 0 | 16.1242 | 62.4928 | 21.383 | 0.96809 | 13.0472 | 1.9462 | 2.7966 | 2.6801
14.75 | 2.1 | 1.3045 | -0.23029 | 0.08037 | 1.6547 | 1.7322 | 48.3924 | -48.8924 | 115 | 5243.0282 | 2233.5794 | 20.97 | 17.3317 | 17.5834 | 0.34996 | 1.9903 | 17.475 | Silty Clay | 5 | Silt mxture | 4 | Silt mxture | 4 | Silt Mixture | 4 | 20.5965 | 62.4595 | 16.944 | 1733.1733 | 1741.2718 | 1172.2249 | 0 | 5.0244 |  |  |  |  | 8.6659 | 4.801 | 9.2056 | 114.66 |  |  | 3.6203 | 1 |  | 261.1908 | 48.8924 | 0 | 100 | 0 | 0 | 100 | 0 | 20.5965 | 62.4595 | 16.944 | 0.98125 | 13.4103 | 2.339 | 2.8307 | 2.7149
14.8 | 2.1 | 1.3073 | -0.22588 | 0.08065 | 1.6555 | 1.7287 | 48.5564 | -49.0564 | 115 | 5261.893 | 2242.208 | 21.0411 | 18.0772 | 18.3301 | 0.37759 | 2.06 | 17.561 | Silty Clay | 5 | Silt mxture | 4 | Silt mxture | 4 | Silt Mixture | 4 | 20.8077 | 62.4292 | 16.7631 | 1807.7213 | 1828.0113 | 1222.0061 | 0 | 4.8545 |  |  |  |  | 9.0386 | 4.9848 | 9.554 | 114.66 |  |  | 3.7944 | 1 |  | 274.2017 | 49.0564 | 0 | 100 | 0 | 0 | 100 | 0 | 20.8077 | 62.4292 | 16.7631 | 0.97798 | 14.0206 | 2.4052 | 2.8215 | 2.7084
14.85 | 2 | 1.3045 | -0.22007 | 0.08105 | 1.6523 | 1.7194 | 48.7205 | -49.2205 | 115 | 5280.7579 | 2250.8366 | 21.1122 | 17.3263 | 17.5809 | 0.41399 | 2.3548 | 17.6838 | Silty Clay | 5 | Silt mxture | 4 | Silt mxture | 4 | Silt Mixture | 4 | 26.9287 | 60.7005 | 12.3708 | 1732.6271 | 1738.7635 | 1172.0612 | 0 | 4.2467 |  |  |  |  | 8.6631 | 4.91 | 9.2044 | 114.66 |  |  | 3.5855 | 1 |  | 260.8145 | 49.2205 | 0 | 100 | 0 | 0 | 100 | 0 | 26.9287 | 60.7005 | 12.3708 | 0.999 | 13.2763 | 2.7709 | 2.8762 | 2.7564
14.9 | 2.1 | 1.3015 | -0.20632 | 0.08134 | 1.656 | 1.7166 | 48.8845 | -49.3845 | 115 | 5299.6227 | 2259.4652 | 21.1833 | 16.5153 | 16.7712 | 0.50014 | 2.9821 | 17.7728 | Silty Clay | 5 | Silt mxture | 4 | Clay | 3 | Clay | 3 | 41.3721 | 52.2961 | 6.3318 | 1651.5254 | 1642.3909 | 1118.0788 | 0 | 3.3533 |  |  |  |  | 8.2576 | 4.8885 | 8.8266 | 114.66 |  |  | 3.3636 | 1 |  | 246.3586 | 49.3845 | 0 | 100 | 0 | 100 | 0 | 0 | 41.3721 | 52.2961 | 6.3318 | 1 | 12.4997 | 3.5417 | 2.96 | 2.8333
14.95 | 2 | 1.3227 | -0.20772 | 0.08048 | 1.6609 | 1.7106 | 49.0486 | -49.5486 | 115 | 5318.4875 | 2268.0938 | 21.2544 | 22.2961 | 22.5483 | 0.49136 | 2.1792 | 17.5088 | Silty Clay | 5 | Silt mxture | 4 | Silt mxture | 4 | Silt Mixture | 4 | 18.2793 | 62.633 | 19.0877 | 2229.6139 | 2320.9381 | 1503.2177 | 0 | 4.5889 |  |  |  |  | 11.1481 | 5.9293 | 11.5225 | 114.66 |  |  | 4.8167 | 1 |  | 348.1407 | 49.5486 | 0 | 100 | 0 | 0 | 100 | 0 | 18.2793 | 62.633 | 19.0877 | 0.95046 | 17.5969 | 2.4705 | 2.7477 | 2.649
15 | 2.1 | 1.3105 | -0.21512 | 0.08208 | 1.6596 | 1.7064 | 49.2126 | -49.7126 | 115 | 5337.3524 | 2276.7224 | 21.3255 | 18.9674 | 19.2266 | 0.445 | 2.3145 | 17.9999 | Silty Clay | 5 | Silt mxture | 4 | Silt mxture | 4 | Silt Mixture | 4 | 24.0392 | 61.7046 | 14.2562 | 1896.742 | 1929.0464 | 1281.7746 | 0 | 4.3206 |  |  |  |  | 9.4837 | 5.2677 | 9.9724 | 114.66 |  |  | 3.9507 | 1 |  | 289.357 | 49.7126 | 0 | 100 | 0 | 0 | 100 | 0 | 24.0392 | 61.7046 | 14.2562 | 0.98422 | 14.5618 | 2.6876 | 2.8358 | 2.7204
15.05 | 2.1 | 1.3088 | -0.22221 | 0.08345 | 1.6608 | 1.6999 | 49.3766 | -49.8766 | 115 | 5356.2172 | 2285.351 | 21.3965 | 18.5032 | 18.7685 | 0.40058 | 2.1343 | 18.4205 | Silty Clay | 5 | Silt mxture | 4 | Silt mxture | 4 | Silt Mixture | 4 | 21.5349 | 62.3077 | 16.1574 | 1850.3202 | 1874.0352 | 1251.2304 | 0 | 4.6853 |  |  |  |  | 9.2516 | 5.121 | 9.7586 | 114.66 |  |  | 3.8172 | 1 |  | 281.1053 | 49.8766 | 0 | 100 | 0 | 0 | 100 | 0 | 21.5349 | 62.3077 | 16.1574 | 0.98148 | 14.1009 | 2.4896 | 2.828 | 2.7087
15.1 | 2.1 | 1.3085 | -0.21547 | 0.08448 | 1.6608 | 1.6999 | 49.5407 | -50.0407 | 115 | 5375.082 | 2293.9797 | 21.4676 | 18.4049 | 18.6747 | 0.44281 | 2.3712 | 18.7366 | Silty Clay | 5 | Silt mxture | 4 | Silt mxture | 4 | Silt Mixture | 4 | 25.799 | 61.1287 | 13.0723 | 1840.4896 | 1861.8958 | 1244.9802 | 0 | 4.2173 |  |  |  |  | 9.2024 | 5.1728 | 9.7149 | 114.66 |  |  | 3.7762 | 1 |  | 279.2844 | 50.0407 | 0 | 100 | 0 | 0 | 100 | 0 | 25.799 | 61.1287 | 13.0723 | 0.99335 | 13.9457 | 2.7698 | 2.8587 | 2.7368
15.15 | 2.1 | 1.3169 | -0.18737 | 0.08548 | 1.6597 | 1.6928 | 49.7047 | -50.2047 | 115 | 5393.9469 | 2302.6083 | 21.5387 | 20.7069 | 20.9811 | 0.61886 | 2.9496 | 19.0436 | Silty Clay | 5 | Silt mxture | 4 | Silt mxture | 4 | Silt Mixture | 4 | 34.3631 | 56.952 | 8.6849 | 2070.6874 | 2132.127 | 1398.7401 | 0 | 3.3903 |  |  |  |  | 10.3534 | 5.839 | 10.7912 | 114.66 |  |  | 4.3365 | 1 |  | 319.8191 | 50.2047 | 0 | 100 | 0 | 0 | 100 | 0 | 34.3631 | 56.952 | 8.6849 | 0.99602 | 15.8865 | 3.3847 | 2.8651 | 2.7531
15.2 | 2.1 | 1.3317 | -0.17817 | 0.0848 | 1.6611 | 1.6847 | 49.8688 | -50.3688 | 115 | 5412.8117 | 2311.2369 | 21.6098 | 24.7428 | 25.0141 | 0.67649 | 2.7045 | 18.8348 | Silty Clay | 5 | Silt mxture | 4 | Silt mxture | 4 | Silt Mixture | 4 | 24.8429 | 61.456 | 13.7011 | 2474.2844 | 2605.4837 | 1667.6044 | 0 | 3.6976 |  |  |  |  | 12.3714 | 6.6482 | 12.6732 | 114.66 |  |  | 5.3316 | 1 |  | 390.8226 | 50.3688 | 0 | 100 | 0 | 0 | 100 | 0 | 24.8429 | 61.456 | 13.7011 | 0.95915 | 19.3719 | 3.0326 | 2.7678 | 2.6697
15.25 | 2.1 | 1.3697 | -0.1623 | 0.08483 | 1.6622 | 1.6832 | 50.0328 | -50.5328 | 115 | 5431.6765 | 2319.8655 | 21.6809 | 35.1168 | 35.3881 | 0.77592 | 2.1926 | 18.8441 | Silty Clay | 5 | Sand mixture | 5 | Sand mixture | 5 | Sand Mixture | 5 | 10.5985 | 60.2357 | 29.1659 | 3511.6761 | 3824.8504 | 2359.2077 | 0 | 4.5608 |  |  |  |  | 17.5584 | 8.6101 | 17.6941 | 114.66 |  |  | 7.9472 | 1 |  | 573.7276 | 50.5328 | 0 | 100 | 0 | 0 | 100 | 0 | 10.5985 | 60.2357 | 29.1659 | 0.8843 | 28.4625 | 2.3749 | 2.5708 | 2.495
15.3 | 0.4 | 1.4468 | -0.16656 | 0.08236 | 1.6627 | 1.6762 | 50.1969 | -50.6969 | 115 | 5450.5413 | 2328.4941 | 21.752 | 56.1895 | 56.45 | 0.74923 | 1.3272 | 18.0859 | Silty Sand | 7 | Sand mixture | 5 | Sand mixture | 5 | Sand Mixture | 5 | 1.8644 | 39.0191 | 59.1165 | [5 empty] | 32.0637 | 36.2413 | 38.247 | 35.2337 | 18.7298 | 8.8762 | 14.1125 | 117.845 | 0.72055 | 0 | 1.3274 | 0.48333 | 0.25792 | 141.125 | 50.6969 | 0 | 0 | 100 | 0 | 100 | 0 | 1.8644 | 39.0191 | 59.1165 | 0.76445 | 47.1764 | 1.3946 | 2.2557 | 2.2009
15.35 | 2 | 1.423 | -0.09677 | 0.08298 | 1.6632 | 1.6704 | 50.3609 | -50.8609 | 115 | 5469.4062 | 2337.1227 | 21.8231 | 49.6905 | 49.9537 | 1.1865 | 2.3751 | 18.2762 | Silty Sand | 7 | Sand mixture | 5 | Sand mixture | 5 | Sand Mixture | 5 | 7.9015 | 57.553 | 34.5456 | [5 empty] | 31 | 35.4634 | 37.3253 | 34.7465 | 16.5635 | 8.4974 | 12.4884 | 117.845 | 0 | 0 | 1.1244 | 0.44937 | 0.22983 | 124.8842 | 50.8609 | 0 | 0 | 100 | 0 | 100 | 0 | 7.9015 | 57.553 | 34.5456 | 0.84414 | 41.0265 | 2.5127 | 2.4644 | 2.403
15.4 | 0.4 | 1.3784 | -0.11939 | 0.08336 | 1.6609 | 1.6715 | 50.5249 | -51.0249 | 115 | 5488.271 | 2345.7513 | 21.8941 | 37.5034 | 37.7682 | 1.0448 | 2.7662 | 18.3928 | Silty Sand | 7 | Sand mixture | 5 | Silt mxture | 4 | Silt Mixture | 4 | 16.8681 | 62.578 | 20.5539 | [5 empty] | 31 | 33.6558 | 35.1648 | 34.4421 | 12.5011 | 6.6028 | 9.3305 | 117.845 | 0 | 0 | 0.73799 | 0.37671 | 0.22407 | 94.4206 | 51.0249 | 0 | 0 | 100 | 0 | 100 | 0 | 16.8681 | 62.578 | 20.5539 | 0.90144 | 30.1611 | 2.983 | 2.6142 | 2.538
15.45 | 2.2 | 1.3648 | -0.08678 | 0.08532 | 1.6599 | 1.6754 | 50.689 | -51.189 | 115 | 5507.1358 | 2354.3799 | 21.9652 | 33.7978 | 34.0714 | 1.2491 | 3.666 | 18.9945 | Silty Clay | 5 | Silt mxture | 4 | Silt mxture | 4 | Silt Mixture | 4 | 36.9591 | 55.3335 | 7.7074 | 3379.7834 | 3665.4986 | 2271.4236 | 0 | 2.7278 |  |  |  |  | 16.8989 | 8.9452 | 17.0357 | 114.66 |  |  | 7.4824 | 1 |  | 549.8248 | 51.189 | 0 | 100 | 0 | 0 | 100 | 0 | 36.9591 | 55.3335 | 7.7074 | 0.9482 | 26.7488 | 3.9883 | 2.7364 | 2.6526
15.5 | 2.2 | 1.4521 | -0.10818 | 0.08315 | 1.6577 | 1.6754 | 50.853 | -51.353 | 115 | 5526.0007 | 2363.0085 | 22.0363 | 57.6286 | 57.8926 | 1.115 | 1.926 | 18.3284 | Silty Sand | 7 | Sand mixture | 5 | Sand mixture | 5 | Sand Mixture | 5 | 3.68 | 48.4933 | 47.8267 | [5 empty] | 32.1363 | 36.3052 | 38.3225 | 35.3419 | 19.2095 | 9.5538 | 14.4731 | 117.845 | 1.3104 | 0 | 1.3395 | 0.48499 | 0.26567 | 144.7314 | 51.353 | 0 | 0 | 100 | 0 | 100 | 0 | 3.68 | 48.4933 | 47.8267 | 0.80249 | 47.6714 | 2.0225 | 2.3534 | 2.2948
15.55 | 2.2 | 1.3816 | -0.14121 | 0.07655 | 1.6543 | 1.6759 | 51.0171 | -51.5171 | 115 | 5544.8655 | 2371.6371 | 22.1074 | 38.3663 | 38.601 | 0.90805 | 2.3524 | 16.3025 | Silty Sand | 7 | Sand mixture | 5 | Sand mixture | 5 | Sand Mixture | 5 | 11.0383 | 60.5488 | 28.4129 | [5 empty] | 31 | 33.7317 | 35.2561 | 34.6503 | 12.7888 | 6.5963 | 9.5803 | 117.845 | 0 | 0 | 0.74892 | 0.37873 | 0.22571 | 96.5026 | 51.5171 | 0 | 0 | 100 | 0 | 100 | 0 | 11.0383 | 60.5488 | 28.4129 | 0.88288 | 30.6138 | 2.5344 | 2.5639 | 2.4852
15.6 | 2.2 | 1.321 | -0.17232 | 0.07856 | 1.6543 | 1.6768 | 51.1811 | -51.6811 | 115 | 5563.7303 | 2380.2657 | 22.1785 | 21.8347 | 22.0783 | 0.71315 | 3.2301 | 16.9194 | Silty Clay | 5 | Silt mxture | 4 | Silt mxture | 4 | Silt Mixture | 4 | 39.0591 | 53.9296 | 7.0113 | 2183.4652 | 2251.221 | 1471.8861 | 0 | 3.0959 |  |  |  |  | 10.9173 | 6.1979 | 11.3032 | 114.66 |  |  | 4.4334 | 1 |  | 337.6831 | 51.6811 | 0 | 100 | 0 | 0 | 100 | 0 | 39.0591 | 53.9296 | 7.0113 | 1 | 16.2137 | 3.6957 | 2.8817 | 2.7602
15.65 | 2.2 | 1.3247 | -0.20858 | 0.0815 | 1.6494 | 1.6704 | 51.3451 | -51.8451 | 115 | 5582.5951 | 2388.8944 | 22.2496 | 22.845 | 23.1016 | 0.48598 | 2.1036 | 17.8219 | Silty Clay | 5 | Silt mxture | 4 | Silt mxture | 4 | Silt Mixture | 4 | 16.6966 | 62.562 | 20.7414 | 2284.5009 | 2370.5057 | 1540.1096 | 0 | 4.7537 |  |  |  |  | 11.4225 | 6.0819 | 11.7808 | 114.66 |  |  | 4.6625 | 1 |  | 355.5759 | 51.8451 | 0 | 100 | 0 | 0 | 100 | 0 | 16.6966 | 62.562 | 20.7414 | 0.95409 | 17.0975 | 2.3928 | 2.7497 | 2.6315
15.7 | 2.2 | 1.3244 | -0.19989 | 0.08255 | 1.651 | 1.6762 | 51.5092 | -52.0092 | 115 | 5601.46 | 2397.523 | 22.3206 | 22.7604 | 23.0216 | 0.54042 | 2.3474 | 18.1442 | Silty Clay | 5 | Silt mxture | 4 | Silt mxture | 4 | Silt Mixture | 4 | 20.5076 | 62.4716 | 17.0208 | 2276.0358 | 2359.9831 | 1534.7756 | 0 | 4.26 |  |  |  |  | 11.3802 | 6.1522 | 11.7434 | 114.66 |  |  | 4.6232 | 1 |  | 353.9975 | 52.0092 | 0 | 100 | 0 | 0 | 100 | 0 | 20.5076 | 62.4716 | 17.0208 | 0.96628 | 16.9383 | 2.6726 | 2.7812 | 2.6609
15.75 | 2.2 | 1.3112 | -0.195 | 0.08411 | 1.6493 | 1.6718 | 51.6732 | -52.1732 | 115 | 5620.3248 | 2406.1516 | 22.3917 | 19.1422 | 19.4104 | 0.57105 | 2.942 | 18.623 | Silty Clay | 5 | Silt mxture | 4 | Silt mxture | 4 | Silt Mixture | 4 | 36.3427 | 55.73 | 7.9273 | 1914.2185 | 1934.0171 | 1294.0238 | 0 | 3.399 |  |  |  |  | 9.5711 | 5.5421 | 10.0582 | 114.66 |  |  | 3.737 | 1 |  | 290.1026 | 52.1732 | 0 | 100 | 0 | 0 | 100 | 0 | 36.3427 | 55.73 | 7.9273 | 1 | 13.7981 | 3.44 | 2.9181 | 2.7791
15.8 | 2.2 | 1.3092 | -0.19778 | 0.08512 | 1.6485 | 1.6695 | 51.8373 | -52.3373 | 115 | 5639.1896 | 2414.7802 | 22.4628 | 18.596 | 18.8687 | 0.55364 | 2.9342 | 18.9331 | Silty Clay | 5 | Silt mxture | 4 | Silt mxture | 4 | Silt Mixture | 4 | 36.9906 | 55.313 | 7.6964 | 1859.6045 | 1869.181 | 1257.9121 | 0 | 3.4081 |  |  |  |  | 9.298 | 5.4236 | 9.8054 | 114.66 |  |  | 3.592 | 1 |  | 280.3771 | 52.3373 | 0 | 100 | 0 | 0 | 100 | 0 | 36.9906 | 55.313 | 7.6964 | 1 | 13.2924 | 3.4497 | 2.9318 | 2.7882
15.85 | 2.2 | 1.311 | -0.19681 | 0.08554 | 1.6534 | 1.671 | 52.0013 | -52.5013 | 115 | 5658.0545 | 2423.4088 | 22.5339 | 19.1012 | 19.3757 | 0.55972 | 2.8887 | 19.062 | Silty Clay | 5 | Silt mxture | 4 | Silt mxture | 4 | Silt Mixture | 4 | 35.2562 | 56.4107 | 8.3331 | 1910.1224 | 1927.7225 | 1291.7145 | 0 | 3.4617 |  |  |  |  | 9.5506 | 5.5293 | 10.042 | 114.66 |  |  | 3.6963 | 1 |  | 289.1584 | 52.5013 | 0 | 100 | 0 | 0 | 100 | 0 | 35.2562 | 56.4107 | 8.3331 | 1 | 13.6557 | 3.3826 | 2.9173 | 2.7749
15.9 | 2.2 | 1.3139 | -0.19028 | 0.08603 | 1.6496 | 1.6645 | 52.1654 | -52.6654 | 115 | 5676.9193 | 2432.0374 | 22.605 | 19.8795 | 20.1561 | 0.60063 | 2.9799 | 19.2124 | Silty Clay | 5 | Silt mxture | 4 | Silt mxture | 4 | Silt Mixture | 4 | 36.1565 | 55.8483 | 7.9951 | 1987.9473 | 2018.4263 | 1343.7421 | 0 | 3.3559 |  |  |  |  | 9.9397 | 5.7311 | 10.4062 | 114.66 |  |  | 3.8646 | 1 |  | 302.7639 | 52.6654 | 0 | 100 | 0 | 0 | 100 | 0 | 36.1565 | 55.8483 | 7.9951 | 1 | 14.2413 | 3.4683 | 2.9093 | 2.7695
15.95 | 1 | 1.3201 | -0.17061 | 0.08687 | 1.6546 | 1.6659 | 52.3294 | -52.8294 | 115 | 5695.7841 | 2440.666 | 22.6761 | 21.5834 | 21.8638 | 0.72386 | 3.3108 | 19.4702 | Silty Clay | 5 | Silt mxture | 4 | Silt mxture | 4 | Clay | 3 | 41.4016 | 52.2747 | 6.3237 | 2158.3427 | 2218.2187 | 1457.5866 | 0 | 3.0205 |  |  |  |  | 10.7917 | 6.2037 | 11.2031 | 114.66 |  |  | 4.2513 | 1 |  | 332.7328 | 52.8294 | 0 | 100 | 0 | 100 | 0 | 0 | 41.4016 | 52.2747 | 6.3237 | 1 | 15.5826 | 3.8066 | 2.9032 | 2.7702
16 | 2.1 | 1.3477 | -0.17287 | 0.08692 | 1.6576 | 1.6635 | 52.4934 | -52.9934 | 115 | 5714.649 | 2449.2946 | 22.7472 | 29.1092 | 29.3898 | 0.7097 | 2.4148 | 19.4856 | Silty Clay | 5 | Sand mixture | 5 | Silt mxture | 4 | Silt Mixture | 4 | 16.5585 | 62.5475 | 20.894 | 2910.9228 | 3102.5233 | 1959.3214 | 0 | 4.1412 |  |  |  |  | 14.5546 | 7.5499 | 14.7152 | 114.66 |  |  | 6.0243 | 1 |  | 465.3785 | 52.9934 | 0 | 100 | 0 | 0 | 100 | 0 | 16.5585 | 62.5475 | 20.894 | 0.9338 | 21.8735 | 2.6748 | 2.6927 | 2.5843
16.05 | 2.1 | 1.3244 | -0.18113 | 0.08924 | 1.6578 | 1.6613 | 52.6575 | -53.1575 | 115 | 5733.5138 | 2457.9232 | 22.8182 | 22.7549 | 23.0457 | 0.65795 | 2.855 | 20.1977 | Silty Clay | 5 | Silt mxture | 4 | Silt mxture | 4 | Silt Mixture | 4 | 29.9043 | 59.3788 | 10.7169 | 2275.4896 | 2355.0516 | 1536.3829 | 0 | 3.5027 |  |  |  |  | 11.3774 | 6.3474 | 11.7547 | 114.66 |  |  | 4.4936 | 1 |  | 353.2577 | 53.1575 | 0 | 100 | 0 | 0 | 100 | 0 | 29.9043 | 59.3788 | 10.7169 | 0.99143 | 16.4404 | 3.2606 | 2.8435 | 2.7122
16.1 | 2.1 | 1.3216 | -0.21822 | 0.09206 | 1.6608 | 1.6612 | 52.8215 | -53.3215 | 115 | 5752.3786 | 2466.5518 | 22.8893 | 21.9766 | 22.28 | 0.42558 | 1.9102 | 21.0633 | Silty Clay | 5 | Silt mxture | 4 | Silt mxture | 4 | Silt Mixture | 4 | 14.821 | 62.2388 | 22.9402 | 2197.6648 | 2263.8497 | 1485.3307 | 0 | 5.2352 |  |  |  |  | 10.9883 | 5.8788 | 11.3973 | 114.66 |  |  | 4.2951 | 1 |  | 339.5775 | 53.3215 | 0 | 100 | 0 | 0 | 100 | 0 | 14.821 | 62.2388 | 22.9402 | 0.95806 | 15.8338 | 2.1933 | 2.7553 | 2.62
16.15 | 2.1 | 1.3173 | -0.20245 | 0.09402 | 1.6549 | 1.6568 | 52.9856 | -53.4856 | 115 | 5771.2434 | 2475.1804 | 22.9604 | 20.8079 | 21.1199 | 0.52438 | 2.4829 | 21.665 | Silty Clay | 5 | Silt mxture | 4 | Silt mxture | 4 | Silt Mixture | 4 | 24.9908 | 61.4075 | 13.6017 | 2080.791 | 2126.2606 | 1407.9924 | 0 | 4.0276 |  |  |  |  | 10.404 | 5.8249 | 10.8559 | 114.66 |  |  | 4.0067 | 1 |  | 318.9391 | 53.4856 | 0 | 100 | 0 | 0 | 100 | 0 | 24.9908 | 61.4075 | 13.6017 | 0.99377 | 14.7479 | 2.8758 | 2.8485 | 2.7055
16.2 | 2.1 | 1.3254 | -0.18611 | 0.09809 | 1.6576 | 1.6599 | 53.1496 | -53.6496 | 115 | 5790.1083 | 2483.8091 | 23.0315 | 23.028 | 23.3579 | 0.62675 | 2.6832 | 22.9143 | Silty Clay | 5 | Silt mxture | 4 | Silt mxture | 4 | Silt Mixture | 4 | 26.3082 | 60.941 | 12.7507 | 2302.7966 | 2388.4505 | 1557.1955 | 0 | 3.7268 |  |  |  |  | 11.514 | 6.3768 | 11.9004 | 114.66 |  |  | 4.5104 | 1 |  | 358.2676 | 53.6496 | 0 | 100 | 0 | 0 | 100 | 0 | 26.3082 | 60.941 | 12.7507 | 0.98516 | 16.5158 | 3.0629 | 2.8254 | 2.691
16.25 | 0.1 | 1.3432 | -0.11962 | 0.10112 | 1.6562 | 1.656 | 53.3136 | -53.8136 | 115 | 5808.9731 | 2492.4377 | 23.1026 | 27.8777 | 28.221 | 1.0433 | 3.6969 | 23.8444 | Silty Clay | 5 | Silt mxture | 4 | Silt mxture | 4 | Silt Mixture | 4 | 43.4679 | 50.7448 | 5.7873 | 2787.7684 | 2959.4715 | 1881.4028 | 15.2597 | 2.705 |  |  |  |  | 13.9388 | 7.7588 | 14.1698 | 114.66 |  |  | 5.6284 | 1 |  | 443.9207 | 53.8136 | 0 | 100 | 0 | 0 | 100 | 0 | 43.4679 | 50.7448 | 5.7873 | 0.98914 | 20.3504 | 4.1211 | 2.8353 | 2.7161
16.3 | 2.2 | 1.3838 | -0.06864 | 0.1028 | 1.6571 | 1.6523 | 53.4777 | -53.9777 | 115 | 5827.8379 | 2501.0663 | 23.1737 | 38.9862 | 39.3369 | 1.3627 | 3.4642 | 24.3601 | Silty Clay | 5 | Sand mixture | 5 | Silt mxture | 4 | Silt Mixture | 4 | 28.761 | 59.9179 | 11.3211 | 3898.6158 | 4266.1148 | 2622.4629 | 24.4058 | 2.8867 |  |  |  |  | 19.4931 | 10.1006 | 19.6685 | 114.66 |  |  | 8.233 | 1 |  | 639.9172 | 53.9777 | 0 | 100 | 0 | 0 | 100 | 0 | 28.761 | 59.9179 | 11.3211 | 0.93274 | 29.4517 | 3.7413 | 2.6867 | 2.59
16.35 | 2.2 | 1.4291 | -0.07283 | 0.09894 | 1.6564 | 1.6549 | 53.6417 | -54.1417 | 115 | 5846.7028 | 2509.6949 | 23.2448 | 51.3371 | 51.6708 | 1.3365 | 2.5865 | 23.1752 | Silty Clay | 5 | Sand mixture | 5 | Sand mixture | 5 | Sand Mixture | 5 | 9.5505 | 59.363 | 31.0865 | 5133.71 | 5716.0498 | 3444.7215 | 0 | 3.8663 |  |  |  |  | 25.6685 | 12.2242 | 25.8354 | 114.66 |  |  | 11.1532 | 1 |  | 857.4075 | 54.1417 | 0 | 100 | 0 | 0 | 100 | 0 | 9.5505 | 59.363 | 31.0865 | 0.86162 | 39.7651 | 2.7416 | 2.4995 | 2.4169
16.4 | 0.6 | 1.4394 | -0.06794 | 0.08873 | 1.6556 | 1.653 | 53.8058 | -54.3058 | 115 | 5865.5676 | 2518.3235 | 23.3158 | 54.147 | 54.4356 | 1.3671 | 2.5114 | 20.0412 | Silty Clay | 5 | Sand mixture | 5 | Sand mixture | 5 | Sand Mixture | 5 | 8.1417 | 57.8555 | 34.0029 | 5414.6987 | 6040.2056 | 3629.0387 | 0 | 3.9819 |  |  |  |  | 27.0735 | 12.7358 | 27.2178 | 114.66 |  |  | 11.7755 | 1 |  | 906.0308 | 54.3058 | 0 | 100 | 0 | 0 | 100 | 0 | 8.1417 | 57.8555 | 34.0029 | 0.85163 | 41.9608 | 2.6544 | 2.4728 | 2.3916
16.45 | 2.1 | 1.4182 | -0.09127 | 0.08518 | 1.6597 | 1.6566 | 53.9698 | -54.4698 | 115 | 5884.4324 | 2526.9521 | 23.3869 | 48.3798 | 48.6527 | 1.2209 | 2.5095 | 18.9515 | Silty Clay | 5 | Sand mixture | 5 | Sand mixture | 5 | Sand Mixture | 5 | 9.5103 | 59.3257 | 31.164 | 4837.9755 | 5358.752 | 3243.5104 | 0 | 3.9849 |  |  |  |  | 24.1899 | 11.5867 | 24.3263 | 114.66 |  |  | 10.3473 | 1 |  | 803.8128 | 54.4698 | 0 | 100 | 0 | 0 | 100 | 0 | 9.5103 | 59.3257 | 31.164 | 0.86807 | 37.0262 | 2.671 | 2.5154 | 2.4275
16.5 | 2.1 | 1.3925 | -0.03947 | 0.08725 | 1.6545 | 1.6465 | 54.1339 | -54.6339 | 115 | 5903.2972 | 2535.5807 | 23.458 | 41.34 | 41.6221 | 1.5455 | 3.7131 | 19.5869 | Silty Clay | 5 | Sand mixture | 5 | Silt mxture | 4 | Silt Mixture | 4 | 32.5382 | 58.0035 | 9.4583 | 4134.0019 | 4530.5145 | 2774.8047 | 0 | 2.6932 |  |  |  |  | 20.67 | 10.7134 | 20.811 | 114.66 |  |  | 8.6438 | 1 |  | 679.5772 | 54.6339 | 0 | 100 | 0 | 0 | 100 | 0 | 32.5382 | 58.0035 | 9.4583 | 0.93517 | 30.8582 | 3.9965 | 2.691 | 2.5928
16.55 | 2.2 | 1.4241 | -0.05006 | 0.08776 | 1.6611 | 1.6563 | 54.2979 | -54.7979 | 115 | 5922.1621 | 2544.2093 | 23.5291 | 49.9745 | 50.2588 | 1.4791 | 2.943 | 19.7434 | Silty Clay | 5 | Sand mixture | 5 | Sand mixture | 5 | Silt Mixture | 4 | 14.2001 | 62.0661 | 23.7338 | 4997.4482 | 5545.4892 | 3350.5858 | 0 | 3.3979 |  |  |  |  | 24.9872 | 12.1666 | 25.1294 | 114.66 |  |  | 10.6495 | 1 |  | 831.8234 | 54.7979 | 0 | 100 | 0 | 0 | 100 | 0 | 14.2001 | 62.0661 | 23.7338 | 0.88262 | 37.9853 | 3.1272 | 2.5525 | 2.4639
16.6 | 2.1 | 1.3685 | -0.08038 | 0.09022 | 1.6625 | 1.655 | 54.4619 | -54.9619 | 115 | 5941.0269 | 2552.8379 | 23.6002 | 34.7891 | 35.0843 | 1.2891 | 3.6744 | 20.4985 | Silty Clay | 5 | Silt mxture | 4 | Silt mxture | 4 | Silt Mixture | 4 | 36.4018 | 55.6923 | 7.9059 | 3478.9077 | 3759.1405 | 2338.9504 | 0 | 2.7215 |  |  |  |  | 17.3945 | 9.2981 | 17.5421 | 114.66 |  |  | 7.0548 | 1 |  | 563.8711 | 54.9619 | 0 | 100 | 0 | 0 | 100 | 0 | 36.4018 | 55.6923 | 7.9059 | 0.96027 | 25.3457 | 4.0143 | 2.7558 | 2.6439
16.65 | 2.1 | 1.3745 | -0.13867 | 0.09214 | 1.6618 | 1.6545 | 54.626 | -55.126 | 115 | 5959.8917 | 2561.4665 | 23.6713 | 36.4493 | 36.753 | 0.92396 | 2.514 | 21.0879 | Silty Clay | 5 | Sand mixture | 5 | Silt mxture | 4 | Silt Mixture | 4 | 13.8703 | 61.9596 | 24.1702 | 3644.9341 | 3954.3544 | 2450.2004 | 0 | 3.9778 |  |  |  |  | 18.2247 | 9.1901 | 18.3765 | 114.66 |  |  | 7.4136 | 1 |  | 593.1532 | 55.126 | 0 | 100 | 0 | 0 | 100 | 0 | 13.8703 | 61.9596 | 24.1702 | 0.91237 | 26.8109 | 2.7358 | 2.6295 | 2.52
16.7 | 2.1 | 1.373 | -0.14252 | 0.0943 | 1.6615 | 1.6498 | 54.79 | -55.29 | 115 | 5978.7566 | 2570.0951 | 23.7423 | 36.0206 | 36.3338 | 0.89984 | 2.4766 | 21.7509 | Silty Clay | 5 | Sand mixture | 5 | Silt mxture | 4 | Silt Mixture | 4 | 13.5931 | 61.8617 | 24.5452 | 3602.0621 | 3903.9304 | 2422.2557 | 0 | 4.0378 |  |  |  |  | 18.0103 | 9.0915 | 18.1669 | 114.66 |  |  | 7.2885 | 1 |  | 585.5896 | 55.29 | 0 | 100 | 0 | 0 | 100 | 0 | 13.5931 | 61.8617 | 24.5452 | 0.91321 | 26.3853 | 2.6986 | 2.6312 | 2.5197
16.75 | 0.6 | 1.3506 | -0.13893 | 0.09632 | 1.6584 | 1.6479 | 54.9541 | -55.4541 | 115 | 5997.6214 | 2578.7238 | 23.8134 | 29.9039 | 30.226 | 0.92233 | 3.0515 | 22.371 | Silty Clay | 5 | Silt mxture | 4 | Silt mxture | 4 | Silt Mixture | 4 | 26.9688 | 60.6845 | 12.3467 | 2990.3861 | 3184.2522 | 2015.0669 | 0 | 3.2771 |  |  |  |  | 14.9519 | 8.0391 | 15.113 | 114.66 |  |  | 5.8638 | 1 |  | 477.6378 | 55.4541 | 0 | 100 | 0 | 0 | 100 | 0 | 26.9688 | 60.6845 | 12.3467 | 0.96485 | 21.2627 | 3.3875 | 2.7662 | 2.6392
16.8 | 2.1 | 1.3417 | -0.16216 | 0.09995 | 1.6608 | 1.6484 | 55.1181 | -55.6181 | 115 | 6016.4862 | 2587.3524 | 23.8845 | 27.4708 | 27.809 | 0.7768 | 2.7933 | 23.4852 | Silty Clay | 5 | Silt mxture | 4 | Silt mxture | 4 | Silt Mixture | 4 | 24.1281 | 61.6783 | 14.1936 | 2747.081 | 2898.7889 | 1853.9331 | 0 | 3.58 |  |  |  |  | 13.7354 | 7.4316 | 13.9775 | 114.66 |  |  | 5.2945 | 1 |  | 434.8183 | 55.6181 | 0 | 100 | 0 | 0 | 100 | 0 | 24.1281 | 61.6783 | 14.1936 | 0.96954 | 19.2874 | 3.1322 | 2.778 | 2.6425
16.85 | 2.1 | 1.3449 | -0.17408 | 0.10378 | 1.6627 | 1.6467 | 55.2822 | -55.7822 | 115 | 6035.351 | 2595.981 | 23.9556 | 28.3474 | 28.7025 | 0.70212 | 2.4462 | 24.6609 | Silty Clay | 5 | Sand mixture | 5 | Silt mxture | 4 | Silt Mixture | 4 | 17.6365 | 62.6244 | 19.7391 | 2834.7363 | 3002.7949 | 1913.4987 | 14.5086 | 4.088 |  |  |  |  | 14.1737 | 7.4993 | 14.3945 | 114.66 |  |  | 5.4749 | 1 |  | 450.4192 | 55.7822 | 0 | 100 | 0 | 0 | 100 | 0 | 17.6365 | 62.6244 | 19.7391 | 0.95131 | 19.9842 | 2.7336 | 2.7296 | 2.5958
16.9 | 2.1 | 1.3489 | -0.15831 | 0.10563 | 1.6674 | 1.654 | 55.4462 | -55.9462 | 115 | 6054.2159 | 2604.6096 | 24.0267 | 29.4424 | 29.8057 | 0.80092 | 2.6871 | 25.2287 | Silty Clay | 5 | Silt mxture | 4 | Silt mxture | 4 | Silt Mixture | 4 | 20.7157 | 62.4427 | 16.8417 | 2944.2373 | 3131.4718 | 1987.0445 | 24.7281 | 3.7214 |  |  |  |  | 14.7212 | 7.8305 | 14.9093 | 114.66 |  |  | 5.7015 | 1 |  | 469.7208 | 55.9462 | 0 | 100 | 0 | 0 | 100 | 0 | 20.7157 | 62.4427 | 16.8417 | 0.95572 | 20.7508 | 2.9909 | 2.7406 | 2.6086
16.95 | 2.1 | 1.3507 | -0.12851 | 0.10548 | 1.6618 | 1.6475 | 55.6102 | -56.1102 | 115 | 6073.0807 | 2613.2382 | 24.0978 | 29.9421 | 30.3047 | 0.98761 | 3.2589 | 25.1827 | Silty Clay | 5 | Silt mxture | 4 | Silt mxture | 4 | Silt Mixture | 4 | 31.3126 | 58.6655 | 10.0219 | 2994.209 | 3189.0744 | 2020.3148 | 22.3186 | 3.0685 |  |  |  |  | 14.971 | 8.1486 | 15.1524 | 114.66 |  |  | 5.7914 | 1 |  | 478.3612 | 56.1102 | 0 | 100 | 0 | 0 | 100 | 0 | 31.3126 | 58.6655 | 10.0219 | 0.9744 | 20.9813 | 3.6219 | 2.7891 | 2.6569
17 | 0.3 | 1.3799 | -0.09216 | 0.10705 | 1.66 | 1.6467 | 55.7743 | -56.2743 | 115 | 6091.9455 | 2621.8668 | 24.1689 | 37.8966 | 38.2662 | 1.2153 | 3.176 | 25.6646 | Silty Clay | 5 | Sand mixture | 5 | Silt mxture | 4 | Silt Mixture | 4 | 23.7313 | 61.7931 | 14.4756 | 3789.661 | 4124.607 | 2551.0787 | 30.7701 | 3.1486 |  |  |  |  | 18.9483 | 9.8353 | 19.1331 | 114.66 |  |  | 7.561 | 1 |  | 618.6911 | 56.2743 | 0 | 100 | 0 | 0 | 100 | 0 | 23.7313 | 61.7931 | 14.4756 | 0.93649 | 27.2315 | 3.4507 | 2.6891 | 2.5734
17.05 | 0.6 | 1.4259 | -0.03749 | 0.10559 | 1.6633 | 1.6487 | 55.9383 | -56.4383 | 115 | 6110.8104 | 2630.4954 | 24.2399 | 50.4605 | 50.8237 | 1.5579 | 3.0652 | 25.2165 | Silty Clay | 5 | Sand mixture | 5 | Sand mixture | 5 | Silt Mixture | 4 | 15.8448 | 62.45 | 21.7052 | 5046.0546 | 5600.8482 | 3388.2442 | 20.0886 | 3.2624 |  |  |  |  | 25.2303 | 12.4124 | 25.4118 | 114.66 |  |  | 10.3894 | 1 |  | 840.1272 | 56.4383 | 0 | 100 | 0 | 0 | 100 | 0 | 15.8448 | 62.45 | 21.7052 | 0.89197 | 37.1753 | 3.2613 | 2.5717 | 2.4725
17.1 | 0.3 | 1.4033 | -0.06058 | 0.10125 | 1.6611 | 1.6438 | 56.1024 | -56.6024 | 115 | 6129.6752 | 2639.124 | 24.311 | 44.3083 | 44.6522 | 1.4132 | 3.1649 | 23.8843 | Silty Clay | 5 | Sand mixture | 5 | Silt mxture | 4 | Silt Mixture | 4 | 20.0029 | 62.5324 | 17.4647 | 4430.8286 | 4873.6864 | 2976.8147 | 0 | 3.1597 |  |  |  |  | 22.1541 | 11.1883 | 22.3261 | 114.66 |  |  | 8.947 | 1 |  | 731.053 | 56.6024 | 0 | 100 | 0 | 0 | 100 | 0 | 20.0029 | 62.5324 | 17.4647 | 0.91473 | 32.1102 | 3.3981 | 2.6309 | 2.523
17.15 | 2.2 | 1.3357 | -0.11069 | 0.097 | 1.6552 | 1.6364 | 56.2664 | -56.7664 | 115 | 6148.54 | 2647.7526 | 24.3821 | 25.8351 | 26.1603 | 1.0993 | 4.202 | 22.5797 | Silty Clay | 4 | Silt mxture | 4 | Silt mxture | 4 | Clay | 3 | 58.7626 | 37.9167 | 3.3207 | 2583.5122 | 2697.0532 | 1744.018 | 0 | 2.3798 |  |  |  |  | 17.2234 | 7.5276 | 13.2081 | 114.66 |  |  | 4.7903 | 1 |  | 404.558 | 56.7664 | 100 | 0 | 0 | 100 | 0 | 0 | 58.7626 | 37.9167 | 3.3207 | 1 | 17.4382 | 4.7616 | 2.9271 | 2.7776
17.2 | 2.2 | 1.3513 | -0.1617 | 0.10006 | 1.6566 | 1.6353 | 56.4304 | -56.9304 | 115 | 6167.4049 | 2656.3812 | 24.4532 | 30.0895 | 30.4282 | 0.77968 | 2.5624 | 23.519 | Silty Clay | 4 | Sand mixture | 5 | Silt mxture | 4 | Silt Mixture | 4 | 18.1974 | 62.6334 | 19.1693 | 3008.9548 | 3198.0554 | 2028.5481 | 0 | 3.9027 |  |  |  |  | 20.0597 | 7.9437 | 15.2141 | 114.66 |  |  | 5.7092 | 1 |  | 479.7083 | 56.9304 | 100 | 0 | 0 | 0 | 100 | 0 | 18.1974 | 62.6334 | 19.1693 | 0.95167 | 20.8134 | 2.8513 | 2.7268 | 2.5886
17.25 | 2.2 | 1.3374 | -0.1705 | 0.10203 | 1.6531 | 1.6312 | 56.5945 | -57.0945 | 115 | 6186.2697 | 2665.0098 | 24.5243 | 26.3157 | 26.6631 | 0.72455 | 2.7174 | 24.1237 | Silty Clay | 5 | Silt mxture | 4 | Silt mxture | 4 | Silt Mixture | 4 | 23.7684 | 61.7826 | 14.449 | 2631.5725 | 2753.991 | 1777.5404 | 0 | 3.68 |  |  |  |  | 13.1579 | 7.2001 | 13.4428 | 114.66 |  |  | 4.8631 | 1 |  | 413.0986 | 57.0945 | 0 | 100 | 0 | 0 | 100 | 0 | 23.7684 | 61.7826 | 14.449 | 0.98019 | 17.7688 | 3.074 | 2.8011 | 2.6493
17.3 | 2.2 | 1.3391 | -0.1787 | 0.10346 | 1.6556 | 1.6352 | 56.7585 | -57.2585 | 115 | 6205.1345 | 2673.6385 | 24.5954 | 26.7581 | 27.1118 | 0.67317 | 2.483 | 24.5627 | Silty Clay | 5 | Silt mxture | 4 | Silt mxture | 4 | Silt Mixture | 4 | 19.3931 | 62.5875 | 18.0194 | 2675.8098 | 2805.6688 | 1807.4533 | 0 | 4.0275 |  |  |  |  | 13.379 | 7.2171 | 13.6522 | 114.66 |  |  | 4.9421 | 1 |  | 420.8503 | 57.2585 | 0 | 100 | 0 | 0 | 100 | 0 | 19.3931 | 62.5875 | 18.0194 | 0.96881 | 18.0904 | 2.8038 | 2.7707 | 2.6193
17.35 | 0.7 | 1.3275 | -0.16838 | 0.10347 | 1.6508 | 1.6264 | 56.9226 | -57.4226 | 115 | 6223.9993 | 2682.2671 | 24.6664 | 23.5932 | 23.947 | 0.73783 | 3.0811 | 24.5657 | Silty Clay | 5 | Silt mxture | 4 | Silt mxture | 4 | Silt Mixture | 4 | 33.8835 | 57.2356 | 8.8809 | 2359.322 | 2432.2257 | 1596.4644 | 0 | 3.2456 |  |  |  |  | 11.7966 | 6.7314 | 12.1753 | 114.66 |  |  | 4.2394 | 1 |  | 364.8339 | 57.4226 | 0 | 100 | 0 | 0 | 100 | 0 | 33.8835 | 57.2356 | 8.8809 | 1 | 15.5353 | 3.5413 | 2.8848 | 2.7198
17.4 | 2.1 | 1.329 | -0.17558 | 0.10534 | 1.6565 | 1.6308 | 57.0866 | -57.5866 | 115 | 6242.8642 | 2690.8957 | 24.7375 | 24.0192 | 24.3812 | 0.69272 | 2.8412 | 25.1397 | Silty Clay | 5 | Silt mxture | 4 | Silt mxture | 4 | Silt Mixture | 4 | 28.4053 | 60.0779 | 11.5168 | 2401.9209 | 2482.2048 | 1625.4147 | 8.2737 | 3.5196 |  |  |  |  | 12.0096 | 6.7578 | 12.3779 | 114.66 |  |  | 4.3163 | 1 |  | 372.3307 | 57.5866 | 0 | 100 | 0 | 0 | 100 | 0 | 28.4053 | 60.0779 | 11.5168 | 1 | 15.8013 | 3.2584 | 2.8569 | 2.6917
17.45 | 2.2 | 1.3608 | -0.16787 | 0.10904 | 1.6574 | 1.6283 | 57.2507 | -57.7507 | 115 | 6261.729 | 2699.5243 | 24.8086 | 32.6864 | 33.0648 | 0.74102 | 2.2411 | 26.2755 | Silty Clay | 5 | Sand mixture | 5 | Silt mxture | 4 | Silt Mixture | 4 | 12.316 | 61.3047 | 26.3793 | 3268.6441 | 3502.6935 | 2204.3205 | 30.1752 | 4.462 |  |  |  |  | 16.3432 | 8.3834 | 16.5324 | 114.66 |  |  | 6.1757 | 1 |  | 525.404 | 57.7507 | 0 | 100 | 0 | 0 | 100 | 0 | 12.316 | 61.3047 | 26.3793 | 0.92781 | 22.5675 | 2.4755 | 2.6615 | 2.524
17.5 | 2.2 | 1.3569 | -0.11055 | 0.10873 | 1.6526 | 1.6247 | 57.4147 | -57.9147 | 115 | 6280.5938 | 2708.1529 | 24.8797 | 31.6215 | 31.9985 | 1.1001 | 3.4381 | 26.1803 | Silty Clay | 5 | Silt mxture | 4 | Silt mxture | 4 | Silt Mixture | 4 | 33.8127 | 57.2771 | 8.9102 | 3162.1469 | 3376.1318 | 2133.231 | 26.7554 | 2.9086 |  |  |  |  | 15.8107 | 8.6372 | 15.9992 | 114.66 |  |  | 5.9217 | 1 |  | 506.4198 | 57.9147 | 0 | 100 | 0 | 0 | 100 | 0 | 33.8127 | 57.2771 | 8.9102 | 0.97945 | 21.4196 | 3.8122 | 2.7965 | 2.6543
17.55 | 2.2 | 1.3794 | -0.139 | 0.10813 | 1.6495 | 1.6195 | 57.5787 | -58.0787 | 115 | 6299.4587 | 2716.7815 | 24.9508 | 37.7737 | 38.1481 | 0.9219 | 2.4166 | 25.9961 | Silty Clay | 5 | Sand mixture | 5 | Silt mxture | 4 | Silt Mixture | 4 | 12.1187 | 61.2018 | 26.6795 | 3777.3729 | 4098.5054 | 2543.2049 | 21.5043 | 4.138 |  |  |  |  | 18.8869 | 9.5273 | 19.074 | 114.66 |  |  | 7.2345 | 1 |  | 614.7758 | 58.0787 | 0 | 100 | 0 | 0 | 100 | 0 | 12.1187 | 61.2018 | 26.6795 | 0.9145 | 26.3168 | 2.6341 | 2.6255 | 2.4966
17.6 | 2.2 | 1.3393 | -0.15368 | 0.11056 | 1.6543 | 1.6262 | 57.7428 | -58.2428 | 115 | 6318.3235 | 2725.4101 | 25.0219 | 26.8346 | 27.2196 | 0.82992 | 3.049 | 26.742 | Silty Clay | 5 | Silt mxture | 4 | Silt mxture | 4 | Silt Mixture | 4 | 29.8228 | 59.4185 | 10.7587 | 2683.4557 | 2811.698 | 1814.6429 | 35.3863 | 3.2798 |  |  |  |  | 13.4173 | 7.4666 | 13.7025 | 114.66 |  |  | 4.8542 | 1 |  | 421.7547 | 58.2428 | 0 | 100 | 0 | 0 | 100 | 0 | 29.8228 | 59.4185 | 10.7587 | 0.99397 | 17.6832 | 3.4493 | 2.8335 | 2.6739
17.65 | 2.2 | 1.3668 | -0.19627 | 0.11605 | 1.6471 | 1.6155 | 57.9068 | -58.4068 | 115 | 6337.1883 | 2734.0387 | 25.093 | 34.3358 | 34.7451 | 0.5631 | 1.6207 | 28.4272 | Silty Clay | 5 | Sand mixture | 5 | Sand mixture | 5 | Sand Mixture | 5 | 5.9534 | 54.4521 | 39.5945 | 3433.5782 | 3695.9402 | 2316.3422 | 68.5908 | 6.1703 |  |  |  |  | 17.1679 | 8.4263 | 17.3726 | 114.66 |  |  | 6.4471 | 1 |  | 554.391 | 58.4068 | 0 | 100 | 0 | 0 | 100 | 0 | 5.9534 | 54.4521 | 39.5945 | 0.88971 | 23.756 | 1.7833 | 2.5593 | 2.4215
17.7 | 0.2 | 1.3334 | -0.16667 | 0.11641 | 1.6553 | 1.6225 | 58.0709 | -58.5709 | 115 | 6356.0531 | 2742.6673 | 25.164 | 25.2234 | 25.6344 | 0.74854 | 2.9201 | 28.5377 | Silty Clay | 5 | Silt mxture | 4 | Silt mxture | 4 | Silt Mixture | 4 | 28.8485 | 59.878 | 11.2735 | 2522.3446 | 2622.9782 | 1708.9593 | 69.4017 | 3.4246 |  |  |  |  | 12.6117 | 7.0854 | 12.9627 | 114.66 |  |  | 4.4827 | 1 |  | 393.4467 | 58.5709 | 0 | 100 | 0 | 0 | 100 | 0 | 28.8485 | 59.878 | 11.2735 | 1 | 16.3756 | 3.3333 | 2.8507 | 2.6822
17.75 | 2.2 | 1.3279 | -0.17618 | 0.11856 | 1.6511 | 1.6158 | 58.2349 | -58.7349 | 115 | 6374.918 | 2751.2959 | 25.2351 | 23.7188 | 24.1393 | 0.68896 | 2.8541 | 29.1977 | Silty Clay | 5 | Silt mxture | 4 | Silt mxture | 4 | Silt Mixture | 4 | 29.1278 | 59.7491 | 11.1232 | 2371.8832 | 2445.9732 | 1609.2853 | 81.5156 | 3.5037 |  |  |  |  | 11.8594 | 6.7399 | 12.265 | 114.66 |  |  | 4.1519 | 1 |  | 366.896 | 58.7349 | 0 | 100 | 0 | 0 | 100 | 0 | 29.1278 | 59.7491 | 11.1232 | 1 | 15.2305 | 3.2883 | 2.8721 | 2.6963
17.8 | 0.5 | 1.3384 | -0.17794 | 0.12991 | 1.6522 | 1.6132 | 58.399 | -58.899 | 115 | 6393.7828 | 2759.9245 | 25.3062 | 26.5697 | 27.0403 | 0.67794 | 2.5071 | 32.6816 | Silty Clay | 5 | Silt mxture | 4 | Silt mxture | 4 | Silt Mixture | 4 | 20.1127 | 62.5203 | 17.367 | 2656.968 | 2786.1595 | 1802.6864 | 151.7232 | 3.9886 |  |  |  |  | 13.2848 | 7.2562 | 13.6188 | 114.66 |  |  | 4.7445 | 1 |  | 417.9239 | 58.899 | 0 | 100 | 0 | 0 | 100 | 0 | 20.1127 | 62.5203 | 17.367 | 0.97753 | 17.381 | 2.8433 | 2.7882 | 2.6228
17.85 | 2.2 | 1.3246 | -0.19167 | 0.13105 | 1.6511 | 1.6085 | 58.563 | -59.063 | 115 | 6412.6476 | 2768.5531 | 25.3773 | 22.8013 | 23.277 | 0.59192 | 2.5429 | 33.0316 | Silty Clay | 5 | Silt mxture | 4 | Silt mxture | 4 | Silt Mixture | 4 | 24.2365 | 61.6459 | 14.1177 | 2280.1318 | 2342.306 | 1551.7982 | 157.4595 | 3.9325 |  |  |  |  | 11.4007 | 6.459 | 11.8626 | 114.66 |  |  | 3.9413 | 1 |  | 351.3459 | 59.063 | 0 | 100 | 0 | 0 | 100 | 0 | 24.2365 | 61.6459 | 14.1177 | 1 | 14.499 | 2.9492 | 2.8609 | 2.678
17.9 | 2.2 | 1.3246 | -0.19736 | 0.13469 | 1.6553 | 1.6123 | 58.727 | -59.227 | 115 | 6431.5125 | 2777.1818 | 25.4484 | 22.8204 | 23.3122 | 0.55627 | 2.3862 | 34.1489 | Silty Clay | 5 | Silt mxture | 4 | Silt mxture | 4 | Silt Mixture | 4 | 21.4861 | 62.3167 | 16.1973 | 2282.0433 | 2345.338 | 1554.1452 | 178.9821 | 4.1908 |  |  |  |  | 11.4102 | 6.4182 | 11.879 | 114.66 |  |  | 3.9337 | 1 |  | 351.8007 | 59.227 | 0 | 100 | 0 | 0 | 100 | 0 | 21.4861 | 62.3167 | 16.1973 | 0.99971 | 14.4737 | 2.768 | 2.8454 | 2.6608
17.95 | 2.1 | 1.3396 | -0.19952 | 0.13886 | 1.6557 | 1.6098 | 58.8911 | -59.3911 | 115 | 6450.3773 | 2785.8104 | 25.5195 | 26.9056 | 27.4157 | 0.54274 | 1.9797 | 35.4289 | Silty Clay | 5 | Sand mixture | 5 | Silt mxture | 4 | Silt Mixture | 4 | 12.4399 | 61.3669 | 26.1933 | 2690.5556 | 2826.9994 | 1827.7155 | 203.8513 | 5.0514 |  |  |  |  | 13.4528 | 7.1391 | 13.794 | 114.66 |  |  | 4.7704 | 1 |  | 424.0499 | 59.3911 | 0 | 100 | 0 | 0 | 100 | 0 | 12.4399 | 61.3669 | 26.1933 | 0.95347 | 17.5891 | 2.2436 | 2.7235 | 2.5559
18 | 2.2 | 1.3241 | -0.19379 | 0.14003 | 1.6623 | 1.6146 | 59.0551 | -59.5551 | 115 | 6469.2421 | 2794.439 | 25.5906 | 22.6675 | 23.1829 | 0.57864 | 2.496 | 35.788 | Silty Clay | 5 | Silt mxture | 4 | Silt mxture | 4 | Silt Mixture | 4 | 23.6037 | 61.8287 | 14.5676 | 2266.7514 | 2327.905 | 1545.5241 | 209.777 | 4.0065 |  |  |  |  | 11.3338 | 6.4357 | 11.8187 | 114.66 |  |  | 3.8776 | 1 |  | 349.1858 | 59.5551 | 0 | 100 | 0 | 0 | 100 | 0 | 23.6037 | 61.8287 | 14.5676 | 1 | 14.2771 | 2.9007 | 2.8621 | 2.6745
18.05 | 2.2 | 1.3218 | -0.20714 | 0.14214 | 1.661 | 1.6119 | 59.2192 | -59.7192 | 115 | 6488.107 | 2803.0676 | 25.6616 | 22.0422 | 22.5669 | 0.495 | 2.1935 | 36.4357 | Silty Clay | 5 | Silt mxture | 4 | Silt mxture | 4 | Silt Mixture | 4 | 19.1447 | 62.604 | 18.2513 | 2204.2185 | 2254.3244 | 1504.4573 | 221.6384 | 4.559 |  |  |  |  | 11.0211 | 6.203 | 11.5312 | 114.66 |  |  | 3.7369 | 1 |  | 338.1487 | 59.7192 | 0 | 100 | 0 | 0 | 100 | 0 | 19.1447 | 62.604 | 18.2513 | 0.99945 | 13.789 | 2.5617 | 2.8431 | 2.6504
18.1 | 2.2 | 1.3231 | -0.19849 | 0.14697 | 1.6563 | 1.6031 | 59.3832 | -59.8832 | 115 | 6506.9718 | 2811.6962 | 25.7327 | 22.3944 | 22.9405 | 0.54919 | 2.394 | 37.9183 | Silty Clay | 5 | Silt mxture | 4 | Silt mxture | 4 | Silt Mixture | 4 | 22.1444 | 62.1864 | 15.6692 | 2239.4444 | 2297.1687 | 1529.3646 | 250.6752 | 4.1771 |  |  |  |  | 11.1972 | 6.3571 | 11.7056 | 114.66 |  |  | 3.7991 | 1 |  | 344.5753 | 59.8832 | 0 | 100 | 0 | 0 | 100 | 0 | 22.1444 | 62.1864 | 15.6692 | 1 | 14.0036 | 2.7896 | 2.859 | 2.6672
18.15 | 2.2 | 1.3233 | -0.20554 | 0.14957 | 1.6576 | 1.5985 | 59.5472 | -60.0472 | 115 | 6525.8366 | 2820.3248 | 25.8038 | 22.4436 | 23.0011 | 0.50502 | 2.1956 | 38.7164 | Silty Clay | 5 | Silt mxture | 4 | Silt mxture | 4 | Silt Mixture | 4 | 18.8478 | 62.619 | 18.5332 | 2244.3597 | 2303.1937 | 1533.4076 | 265.6307 | 4.5545 |  |  |  |  | 11.2218 | 6.3054 | 11.7339 | 114.66 |  |  | 3.7973 | 1 |  | 345.4791 | 60.0472 | 0 | 100 | 0 | 0 | 100 | 0 | 18.8478 | 62.619 | 18.5332 | 0.99762 | 14.0066 | 2.5586 | 2.8372 | 2.644
18.2 | 2.1 | 1.3163 | -0.19888 | 0.15101 | 1.6587 | 1.6062 | 59.7113 | -60.2113 | 115 | 6544.7014 | 2828.9534 | 25.8749 | 20.5512 | 21.1151 | 0.54675 | 2.5894 | 39.1584 | Silty Clay | 5 | Silt mxture | 4 | Silt mxture | 4 | Silt Mixture | 4 | 27.8958 | 60.3004 | 11.8037 | 2055.1224 | 2080.2008 | 1407.6737 | 273.2613 | 3.862 |  |  |  |  | 10.2756 | 6.0286 | 10.8537 | 114.66 |  |  | 3.4013 | 1 |  | 312.0301 | 60.2113 | 0 | 100 | 0 | 0 | 100 | 0 | 27.8958 | 60.3004 | 11.8037 | 1 | 12.6144 | 3.0643 | 2.9196 | 2.7165
18.25 | 0.3 | 1.319 | -0.20395 | 0.1538 | 1.6598 | 1.6074 | 59.8753 | -60.3753 | 115 | 6563.5663 | 2837.582 | 25.946 | 21.2831 | 21.8593 | 0.51498 | 2.3559 | 40.0148 | Silty Clay | 5 | Silt mxture | 4 | Silt mxture | 4 | Silt Mixture | 4 | 22.7152 | 62.0574 | 15.2273 | 2128.3051 | 2166.6392 | 1457.2843 | 289.4165 | 4.2447 |  |  |  |  | 10.6415 | 6.1216 | 11.201 | 114.66 |  |  | 3.5385 | 1 |  | 324.9959 | 60.3753 | 0 | 100 | 0 | 0 | 100 | 0 | 22.7152 | 62.0574 | 15.2273 | 1 | 13.0939 | 2.7721 | 2.8812 | 2.6799
18.3 | 2.1 | 1.3183 | -0.21742 | 0.15321 | 1.6577 | 1.5991 | 60.0394 | -60.5394 | 115 | 6582.4311 | 2846.2106 | 26.0171 | 21.0837 | 21.6573 | 0.43059 | 1.9882 | 39.8337 | Silty Clay | 5 | Silt mxture | 4 | Silt mxture | 4 | Silt Mixture | 4 | 17.015 | 62.59 | 20.395 | 2108.371 | 2141.7708 | 1443.821 | 284.2287 | 5.0296 |  |  |  |  | 10.5419 | 5.9547 | 11.1067 | 114.66 |  |  | 3.4847 | 1 |  | 321.2656 | 60.5394 | 0 | 100 | 0 | 0 | 100 | 0 | 17.015 | 62.59 | 20.395 | 1 | 12.9057 | 2.3445 | 2.845 | 2.6401
18.35 | 2.1 | 1.3126 | -0.2148 | 0.15797 | 1.6534 | 1.5955 | 60.2034 | -60.7034 | 115 | 6601.2959 | 2854.8392 | 26.0881 | 19.5381 | 20.1328 | 0.44701 | 2.2203 | 41.2948 | Silty Clay | 5 | Silt mxture | 4 | Silt mxture | 4 | Silt Mixture | 4 | 22.379 | 62.1352 | 15.4858 | 1953.8136 | 1961.3041 | 1342.1854 | 312.8235 | 4.5039 |  |  |  |  | 9.7691 | 5.7088 | 10.3953 | 114.66 |  |  | 3.1669 | 1 |  | 294.1956 | 60.7034 | 0 | 100 | 0 | 0 | 100 | 0 | 22.379 | 62.1352 | 15.4858 | 1 | 11.792 | 2.6557 | 2.9079 | 2.6937
18.4 | 0.6 | 1.3107 | -0.23222 | 0.16047 | 1.6561 | 1.5951 | 60.3675 | -60.8675 | 115 | 6620.1608 | 2863.4678 | 26.1592 | 19.0193 | 19.625 | 0.33787 | 1.7216 | 42.0622 | Silty Clay | 5 | Silt mxture | 4 | Silt mxture | 4 | Silt Mixture | 4 | 15.2979 | 62.3481 | 22.354 | 1901.9303 | 1900.4554 | 1308.3333 | 327.1475 | 5.8084 |  |  |  |  | 9.5097 | 5.4317 | 10.1583 | 114.66 |  |  | 3.0541 | 1 |  | 285.0683 | 60.8675 | 0 | 100 | 0 | 0 | 100 | 0 | 15.2979 | 62.3481 | 22.354 | 1 | 11.3952 | 2.0709 | 2.8607 | 2.6402
18.45 | 2.1 | 1.3083 | -0.22879 | 0.16244 | 1.6575 | 1.5977 | 60.5315 | -61.0315 | 115 | 6639.0256 | 2872.0965 | 26.2303 | 18.3557 | 18.9701 | 0.35936 | 1.8943 | 42.6669 | Silty Clay | 5 | Silt mxture | 4 | Silt mxture | 4 | Silt Mixture | 4 | 18.4872 | 62.6302 | 18.8827 | 1835.5744 | 1822.3043 | 1264.6765 | 338.1248 | 5.2789 |  |  |  |  | 9.1779 | 5.3563 | 9.8527 | 114.66 |  |  | 2.9131 | 1 |  | 273.3456 | 61.0315 | 0 | 100 | 0 | 0 | 100 | 0 | 18.4872 | 62.6302 | 18.8827 | 1 | 10.8984 | 2.2961 | 2.9013 | 2.6755
18.5 | 2.1 | 1.3061 | -0.2323 | 0.16904 | 1.6538 | 1.5912 | 60.6955 | -61.1955 | 115 | 6657.8904 | 2880.7251 | 26.3014 | 17.755 | 18.3986 | 0.33737 | 1.8337 | 44.6929 | Silty Clay | 5 | Silt mxture | 4 | Silt mxture | 4 | Silt Mixture | 4 | 18.3003 | 62.6328 | 19.0669 | 1775.4991 | 1753.9499 | 1226.5712 | 378.3384 | 5.4535 |  |  |  |  | 8.8775 | 5.2164 | 9.586 | 114.66 |  |  | 2.7897 | 1 |  | 263.0925 | 61.1955 | 0 | 100 | 0 | 0 | 100 | 0 | 18.3003 | 62.6328 | 19.0669 | 1 | 10.4624 | 2.2387 | 2.9102 | 2.6787
18.55 | 2.1 | 1.306 | -0.23376 | 0.17063 | 1.656 | 1.5896 | 60.8596 | -61.3596 | 115 | 6676.7552 | 2889.3537 | 26.3725 | 17.7413 | 18.3919 | 0.32822 | 1.7846 | 45.1809 | Silty Clay | 5 | Silt mxture | 4 | Silt mxture | 4 | Silt Mixture | 4 | 17.5932 | 62.6228 | 19.784 | 1774.1337 | 1752.0607 | 1226.1295 | 386.9162 | 5.6035 |  |  |  |  | 8.8707 | 5.2019 | 9.5829 | 114.66 |  |  | 2.7777 | 1 |  | 262.8091 | 61.3596 | 0 | 100 | 0 | 0 | 100 | 0 | 17.5932 | 62.6228 | 19.784 | 1 | 10.42 | 2.1804 | 2.9055 | 2.6723
18.6 | 2.1 | 1.3064 | -0.2295 | 0.17236 | 1.6589 | 1.5959 | 61.0236 | -61.5236 | 115 | 6695.6201 | 2897.9823 | 26.4436 | 17.8287 | 18.487 | 0.35491 | 1.9198 | 45.7119 | Silty Clay | 5 | Silt mxture | 4 | Silt mxture | 4 | Silt Mixture | 4 | 19.5686 | 62.5738 | 17.8576 | 1782.8719 | 1762.131 | 1232.4648 | 396.378 | 5.2089 |  |  |  |  | 8.9144 | 5.2719 | 9.6273 | 114.66 |  |  | 2.7857 | 1 |  | 264.3196 | 61.5236 | 0 | 100 | 0 | 0 | 100 | 0 | 19.5686 | 62.5738 | 17.8576 | 1 | 10.4481 | 2.3443 | 2.9215 | 2.6881
18.65 | 2.2 | 1.3164 | -0.22542 | 0.1758 | 1.6604 | 1.5924 | 61.1877 | -61.6877 | 115 | 6714.4849 | 2906.6109 | 26.5147 | 20.5813 | 21.2547 | 0.38047 | 1.7901 | 46.7679 | Silty Clay | 5 | Silt mxture | 4 | Silt mxture | 4 | Silt Mixture | 4 | 14.8373 | 62.2429 | 22.9199 | 2058.1262 | 2086.6386 | 1416.9813 | 416.6377 | 5.5864 |  |  |  |  | 10.2906 | 5.8227 | 10.9189 | 114.66 |  |  | 3.3163 | 1 |  | 312.9958 | 61.6877 | 0 | 100 | 0 | 0 | 100 | 0 | 14.8373 | 62.2429 | 22.9199 | 1 | 12.315 | 2.1259 | 2.8385 | 2.6209
18.7 | 2.2 | 1.3083 | -0.22033 | 0.17603 | 1.6581 | 1.5915 | 61.3517 | -61.8517 | 115 | 6733.3497 | 2915.2395 | 26.5857 | 18.3612 | 19.0357 | 0.41236 | 2.1663 | 46.8385 | Silty Clay | 5 | Silt mxture | 4 | Silt mxture | 4 | Silt Mixture | 4 | 23.047 | 61.9759 | 14.9771 | 1836.1205 | 1824.4654 | 1269.0453 | 416.6277 | 4.6162 |  |  |  |  | 9.1806 | 5.4791 | 9.8833 | 114.66 |  |  | 2.8713 | 1 |  | 273.6698 | 61.8517 | 0 | 100 | 0 | 0 | 100 | 0 | 23.047 | 61.9759 | 14.9771 | 1 | 10.7497 | 2.6317 | 2.9389 | 2.7073
18.75 | 2.2 | 1.2996 | -0.22967 | 0.17681 | 1.6584 | 1.5903 | 61.5157 | -62.0157 | 115 | 6752.2146 | 2923.8681 | 26.6568 | 15.991 | 16.6689 | 0.35385 | 2.1228 | 47.0779 | Silty Clay | 5 | Silt mxture | 4 | Clay | 3 | Clay | 3 | 25.6262 | 61.1903 | 13.1835 | 1599.096 | 1544.909 | 1111.2588 | 420.0907 | 4.7108 |  |  |  |  | 7.9955 | 4.9497 | 8.7788 | 114.66 |  |  | 2.4037 | 1 |  | 231.7364 | 62.0157 | 0 | 100 | 0 | 100 | 0 | 0 | 25.6262 | 61.1903 | 13.1835 | 1 | 9.0926 | 2.662 | 3.0022 | 2.7498
18.8 | 2.1 | 1.297 | -0.23532 | 0.1781 | 1.6563 | 1.5879 | 61.6798 | -62.1798 | 115 | 6771.0794 | 2932.4967 | 26.7279 | 15.2728 | 15.9564 | 0.31845 | 1.9957 | 47.4739 | Silty Clay | 5 | Silt mxture | 4 | Clay | 3 | Clay | 3 | 24.4517 | 61.5801 | 13.9682 | 1527.2787 | 1459.9792 | 1063.7607 | 426.7742 | 5.0106 |  |  |  |  | 7.6364 | 4.7591 | 8.4463 | 114.66 |  |  | 2.2581 | 1 |  | 218.9969 | 62.1798 | 0 | 100 | 0 | 100 | 0 | 0 | 24.4517 | 61.5801 | 13.9682 | 1 | 8.5735 | 2.5332 | 3.012 | 2.7506
18.85 | 2.2 | 1.2974 | -0.24025 | 0.17931 | 1.6574 | 1.5906 | 61.8438 | -62.3438 | 115 | 6789.9442 | 2941.1253 | 26.799 | 15.3738 | 16.0628 | 0.28756 | 1.7902 | 47.8453 | Silty Clay | 5 | Silt mxture | 4 | Clay | 3 | Silt Mixture | 4 | 20.7865 | 62.4323 | 16.7812 | 1537.3823 | 1471.3853 | 1070.853 | 432.9524 | 5.5858 |  |  |  |  | 7.6869 | 4.7229 | 8.496 | 114.66 |  |  | 2.2696 | 1 |  | 220.7078 | 62.3438 | 0 | 100 | 0 | 0 | 100 | 0 | 20.7865 | 62.4323 | 16.7812 | 1 | 8.6143 | 2.27 | 2.9848 | 2.7224
18.9 | 0.6 | 1.2965 | -0.24055 | 0.18063 | 1.656 | 1.5897 | 62.0079 | -62.5079 | 115 | 6808.8091 | 2949.7539 | 26.8701 | 15.1417 | 15.8365 | 0.28568 | 1.804 | 48.2505 | Silty Clay | 5 | Silt mxture | 4 | Clay | 3 | Silt Mixture | 4 | 21.3639 | 62.3386 | 16.2975 | 1514.1714 | 1443.655 | 1055.768 | 439.8253 | 5.5434 |  |  |  |  | 7.5709 | 4.6816 | 8.3904 | 114.66 |  |  | 2.2179 | 1 |  | 216.5483 | 62.5079 | 0 | 100 | 0 | 0 | 100 | 0 | 21.3639 | 62.3386 | 16.2975 | 1 | 8.4293 | 2.298 | 2.9956 | 2.7293
18.95 | 2.1 | 1.2956 | -0.23819 | 0.18229 | 1.6554 | 1.5873 | 62.1719 | -62.6719 | 115 | 6827.6739 | 2958.3825 | 26.9412 | 14.8905 | 15.5926 | 0.30047 | 1.927 | 48.76 | Silty Clay | 5 | Silt mxture | 4 | Clay | 3 | Clay | 3 | 23.8784 | 61.7513 | 14.3703 | 1489.049 | 1413.8528 | 1039.5089 | 448.8451 | 5.1894 |  |  |  |  | 7.4452 | 4.6697 | 8.2766 | 114.66 |  |  | 2.1631 | 1 |  | 212.0779 | 62.6719 | 0 | 100 | 0 | 100 | 0 | 0 | 23.8784 | 61.7513 | 14.3703 | 1 | 8.2334 | 2.4672 | 3.0206 | 2.7506
19 | 2.2 | 1.2961 | -0.23841 | 0.18651 | 1.6583 | 1.5887 | 62.336 | -62.836 | 115 | 6846.5387 | 2967.0112 | 27.0122 | 15.0188 | 15.7396 | 0.29909 | 1.9002 | 50.0554 | Silty Clay | 5 | Silt mxture | 4 | Clay | 3 | Clay | 3 | 23.2431 | 61.9255 | 14.8314 | 1501.8832 | 1430.0367 | 1049.3087 | 474.0301 | 5.2625 |  |  |  |  | 7.5094 | 4.6974 | 8.3452 | 114.66 |  |  | 2.1824 | 1 |  | 214.5055 | 62.836 | 0 | 100 | 0 | 100 | 0 | 0 | 23.2431 | 61.9255 | 14.8314 | 1 | 8.3022 | 2.4284 | 3.0139 | 2.7438
19.05 | 2.2 | 1.2959 | -0.23785 | 0.1882 | 1.6544 | 1.5857 | 62.5 | -63 | 115 | 6865.4035 | 2975.6398 | 27.0833 | 14.9669 | 15.6952 | 0.3026 | 1.928 | 50.5741 | Silty Clay | 5 | Silt mxture | 4 | Clay | 3 | Clay | 3 | 23.8297 | 61.7652 | 14.4051 | 1496.6949 | 1423.702 | 1046.3478 | 483.2394 | 5.1868 |  |  |  |  | 7.4835 | 4.6997 | 8.3244 | 114.66 |  |  | 2.1656 | 1 |  | 213.5553 | 63 | 0 | 100 | 0 | 100 | 0 | 0 | 23.8297 | 61.7652 | 14.4051 | 1 | 8.2419 | 2.4677 | 3.0203 | 2.7483
19.1 | 2.1 | 1.296 | -0.23982 | 0.18981 | 1.6562 | 1.5924 | 62.664 | -63.164 | 115 | 6884.2684 | 2984.2684 | 27.1544 | 15.0024 | 15.7378 | 0.29026 | 1.8443 | 51.0683 | Silty Clay | 5 | Silt mxture | 4 | Clay | 3 | Clay | 3 | 22.3334 | 62.1453 | 15.5213 | 1500.2448 | 1427.6059 | 1049.1888 | 491.9434 | 5.422 |  |  |  |  | 7.5012 | 4.6871 | 8.3443 | 114.66 |  |  | 2.1653 | 1 |  | 214.1409 | 63.164 | 0 | 100 | 0 | 100 | 0 | 0 | 22.3334 | 62.1453 | 15.5213 | 1 | 8.2403 | 2.3606 | 3.0101 | 2.7368
19.15 | 2.1 | 1.2949 | -0.23968 | 0.19148 | 1.6549 | 1.5869 | 62.8281 | -63.3281 | 115 | 6903.1332 | 2992.897 | 27.2255 | 14.6993 | 15.4421 | 0.29113 | 1.8853 | 51.581 | Silty Clay | 5 | Silt mxture | 4 | Clay | 3 | Clay | 3 | 23.5405 | 61.846 | 14.6135 | 1469.9341 | 1391.7049 | 1029.4738 | 501.0264 | 5.3041 |  |  |  |  | 7.3497 | 4.6386 | 8.2063 | 114.66 |  |  | 2.1017 | 1 |  | 208.7557 | 63.3281 | 0 | 100 | 0 | 100 | 0 | 0 | 23.5405 | 61.846 | 14.6135 | 1 | 8.0127 | 2.428 | 3.0269 | 2.7489
19.2 | 2.2 | 1.2945 | -0.23942 | 0.19317 | 1.656 | 1.5878 | 62.9921 | -63.4921 | 115 | 6921.998 | 3001.5256 | 27.2966 | 14.5819 | 15.3322 | 0.29276 | 1.9095 | 52.0997 | Silty Clay | 5 | Silt mxture | 4 | Clay | 3 | Clay | 3 | 24.1783 | 61.6633 | 14.1583 | 1458.1921 | 1377.6599 | 1022.1438 | 510.2356 | 5.237 |  |  |  |  | 7.291 | 4.6254 | 8.155 | 114.66 |  |  | 2.0732 | 1 |  | 206.649 | 63.4921 | 0 | 100 | 0 | 100 | 0 | 0 | 24.1783 | 61.6633 | 14.1583 | 1 | 7.9101 | 2.4662 | 3.0353 | 2.7545
19.25 | 2.1 | 1.2943 | -0.23813 | 0.19482 | 1.6524 | 1.5819 | 63.1562 | -63.6562 | 115 | 6940.8629 | 3010.1542 | 27.3677 | 14.5464 | 15.304 | 0.30085 | 1.9658 | 52.6062 | Silty Clay | 5 | Silt mxture | 4 | Clay | 3 | Clay | 3 | 25.2755 | 61.312 | 13.4125 | 1454.6422 | 1373.2319 | 1020.2634 | 519.1923 | 5.087 |  |  |  |  | 7.2732 | 4.6396 | 8.1418 | 114.66 |  |  | 2.0599 | 1 |  | 205.9848 | 63.6562 | 0 | 100 | 0 | 100 | 0 | 0 | 25.2755 | 61.312 | 13.4125 | 1 | 7.8624 | 2.5423 | 3.0445 | 2.7621
19.3 | 0.5 | 1.2946 | -0.23987 | 0.19658 | 1.6546 | 1.5838 | 63.3202 | -63.8202 | 115 | 6959.7277 | 3018.7828 | 27.4388 | 14.6229 | 15.3882 | 0.28994 | 1.8842 | 53.1464 | Silty Clay | 5 | Silt mxture | 4 | Clay | 3 | Clay | 3 | 23.6942 | 61.8035 | 14.5023 | 1462.2881 | 1382.0327 | 1025.8793 | 528.8435 | 5.3073 |  |  |  |  | 7.3114 | 4.6373 | 8.1812 | 114.66 |  |  | 2.0675 | 1 |  | 207.3049 | 63.8202 | 0 | 100 | 0 | 100 | 0 | 0 | 23.6942 | 61.8035 | 14.5023 | 1 | 7.8895 | 2.4348 | 3.0333 | 2.7501
19.35 | 2.1 | 1.2942 | -0.23905 | 0.19825 | 1.6537 | 1.5858 | 63.4843 | -63.9843 | 115 | 6978.5925 | 3027.4114 | 27.5098 | 14.5 | 15.2727 | 0.29508 | 1.9321 | 53.659 | Silty Clay | 5 | Silt mxture | 4 | Clay | 3 | Clay | 3 | 24.7743 | 61.4782 | 13.7475 | 1450 | 1367.3348 | 1018.1794 | 537.9265 | 5.1758 |  |  |  |  | 7.25 | 4.6299 | 8.1273 | 114.66 |  |  | 2.0383 | 1 |  | 205.1002 | 63.9843 | 0 | 100 | 0 | 100 | 0 | 0 | 24.7743 | 61.4782 | 13.7475 | 1 | 7.7845 | 2.5042 | 3.0447 | 2.7587
19.4 | 2.2 | 1.2934 | -0.23758 | 0.20274 | 1.6511 | 1.5779 | 63.6483 | -64.1483 | 115 | 6997.4573 | 3036.04 | 27.5809 | 14.2815 | 15.0741 | 0.30429 | 2.0186 | 55.0373 | Silty Clay | 5 | Silt mxture | 4 | Clay | 3 | Clay | 3 | 26.8127 | 60.7464 | 12.4409 | 1428.1544 | 1342.8593 | 1004.9387 | 564.8164 | 4.9538 |  |  |  |  | 7.1408 | 4.6152 | 8.0346 | 114.66 |  |  | 1.994 | 1 |  | 201.4289 | 64.1483 | 0 | 100 | 0 | 100 | 0 | 0 | 26.8127 | 60.7464 | 12.4409 | 1 | 7.6253 | 2.6288 | 3.0635 | 2.7739
19.45 | 2.1 | 1.2946 | -0.23746 | 0.2059 | 1.6524 | 1.5832 | 63.8123 | -64.3123 | 115 | 7016.3222 | 3044.6686 | 27.652 | 14.612 | 15.4185 | 0.30504 | 1.9784 | 56.0073 | Silty Clay | 5 | Silt mxture | 4 | Clay | 3 | Clay | 3 | 25.5119 | 61.2305 | 13.2577 | 1461.1959 | 1382.2652 | 1027.8975 | 583.308 | 5.0545 |  |  |  |  | 7.306 | 4.683 | 8.1953 | 114.66 |  |  | 2.0494 | 1 |  | 207.3398 | 64.3123 | 0 | 100 | 0 | 100 | 0 | 0 | 25.5119 | 61.2305 | 13.2577 | 1 | 7.8237 | 2.5612 | 3.0481 | 2.7609
19.5 | 2.1 | 1.2954 | -0.23661 | 0.20747 | 1.652 | 1.5856 | 63.9764 | -64.4764 | 115 | 7035.187 | 3053.2972 | 27.7231 | 14.8359 | 15.6493 | 0.31037 | 1.9833 | 56.4892 | Silty Clay | 5 | Silt mxture | 4 | Clay | 3 | Clay | 3 | 25.237 | 61.3251 | 13.4379 | 1483.5876 | 1408.3151 | 1043.288 | 591.7595 | 5.0422 |  |  |  |  | 7.4179 | 4.7388 | 8.303 | 114.66 |  |  | 2.0837 | 1 |  | 211.2473 | 64.4764 | 0 | 100 | 0 | 100 | 0 | 0 | 25.237 | 61.3251 | 13.4379 | 1 | 7.9466 | 2.5583 | 3.0421 | 2.7561
19.55 | 2.2 | 1.2949 | -0.2369 | 0.2091 | 1.6522 | 1.5812 | 64.1404 | -64.6404 | 115 | 7054.0518 | 3061.9259 | 27.7942 | 14.6993 | 15.52 | 0.30855 | 1.9881 | 56.9895 | Silty Clay | 5 | Silt mxture | 4 | Clay | 3 | Clay | 3 | 25.5749 | 61.2084 | 13.2167 | 1469.9341 | 1391.9901 | 1034.666 | 600.5899 | 5.03 |  |  |  |  | 7.3497 | 4.7154 | 8.2427 | 114.66 |  |  | 2.0523 | 1 |  | 208.7985 | 64.6404 | 0 | 100 | 0 | 100 | 0 | 0 | 25.5749 | 61.2084 | 13.2167 | 1 | 7.8336 | 2.5728 | 3.0486 | 2.7597
19.6 | 2.1 | 1.2953 | -0.23662 | 0.2115 | 1.6535 | 1.5841 | 64.3045 | -64.8045 | 115 | 7072.9167 | 3070.5545 | 27.8653 | 14.7949 | 15.6262 | 0.31031 | 1.9858 | 57.7262 | Silty Clay | 5 | Silt mxture | 4 | Clay | 3 | Clay | 3 | 25.3949 | 61.2711 | 13.3341 | 1479.4915 | 1403.3725 | 1041.7449 | 614.2824 | 5.0357 |  |  |  |  | 7.3975 | 4.7417 | 8.2922 | 114.66 |  |  | 2.0638 | 1 |  | 210.5059 | 64.8045 | 0 | 100 | 0 | 100 | 0 | 0 | 25.3949 | 61.2711 | 13.3341 | 1 | 7.8746 | 2.5667 | 3.0462 | 2.757
19.65 | 2.2 | 1.296 | -0.23615 | 0.21362 | 1.6521 | 1.5825 | 64.4685 | -64.9685 | 115 | 7091.7815 | 3079.1831 | 27.9364 | 14.9943 | 15.8349 | 0.31325 | 1.9782 | 58.377 | Silty Clay | 5 | Silt mxture | 4 | Clay | 3 | Clay | 3 | 24.9425 | 61.4234 | 13.634 | 1499.4256 | 1426.8171 | 1055.659 | 626.2069 | 5.055 |  |  |  |  | 7.4971 | 4.789 | 8.3896 | 114.66 |  |  | 2.0938 | 1 |  | 214.0226 | 64.9685 | 0 | 100 | 0 | 100 | 0 | 0 | 24.9425 | 61.4234 | 13.634 | 1 | 7.982 | 2.549 | 3.0396 | 2.7512
19.7 | 2.2 | 1.2972 | -0.23638 | 0.21576 | 1.6531 | 1.5802 | 64.6325 | -65.1325 | 100 | 7108.1857 | 3085.351 | 28.0074 | 15.3137 | 16.1638 | 0.31181 | 1.9291 | 59.0339 | Silty Clay | 5 | Silt mxture | 4 | Clay | 3 | Clay | 3 | 23.5583 | 61.8411 | 14.6005 | 1531.3748 | 1521.4362 | 1077.589 | 638.2577 | 5.1839 |  |  |  |  | 7.6569 | 4.8486 | 8.5431 | 114.66 |  |  | 2.2351 | 1 |  | 228.2154 | 65.1325 | 0 | 100 | 0 | 100 | 0 | 0 | 23.5583 | 61.8411 | 14.6005 | 1 | 8.1739 | 2.4728 | 3.0238 | 2.7378
19.75 | 2.2 | 1.2959 | -0.23749 | 0.21708 | 1.6434 | 1.5762 | 64.7966 | -65.2966 | 100 | 7124.5899 | 3091.519 | 28.0785 | 14.9615 | 15.8174 | 0.30486 | 1.9273 | 59.439 | Silty Clay | 5 | Silt mxture | 4 | Clay | 3 | Clay | 3 | 24.1062 | 61.6848 | 14.209 | 1496.1488 | 1479.7154 | 1054.494 | 645.1306 | 5.1885 |  |  |  |  | 7.4807 | 4.7748 | 8.3815 | 114.66 |  |  | 2.1662 | 1 |  | 221.9573 | 65.2966 | 0 | 100 | 0 | 100 | 0 | 0 | 24.1062 | 61.6848 | 14.209 | 1 | 7.9282 | 2.4876 | 3.0364 | 2.7454
19.8 | 0.4 | 1.295 | -0.23763 | 0.21931 | 1.6504 | 1.5802 | 64.9606 | -65.4606 | 100 | 7140.9941 | 3097.687 | 28.1496 | 14.7185 | 15.5842 | 0.30398 | 1.9505 | 60.1235 | Silty Clay | 5 | Silt mxture | 4 | Clay | 3 | Clay | 3 | 24.9547 | 61.4194 | 13.6259 | 1471.8456 | 1451.318 | 1038.949 | 657.7497 | 5.1268 |  |  |  |  | 7.3592 | 4.7333 | 8.2726 | 114.66 |  |  | 2.1181 | 1 |  | 217.6977 | 65.4606 | 0 | 100 | 0 | 100 | 0 | 0 | 24.9547 | 61.4194 | 13.6259 | 1 | 7.7566 | 2.5303 | 3.0484 | 2.7537
19.85 | 2 | 1.2949 | -0.23789 | 0.22164 | 1.6476 | 1.5773 | 65.1247 | -65.6247 | 100 | 7157.3983 | 3103.855 | 28.2207 | 14.6857 | 15.5618 | 0.30235 | 1.9429 | 60.8388 | Silty Clay | 5 | Silt mxture | 4 | Clay | 3 | Clay | 3 | 24.8935 | 61.4395 | 13.667 | 1468.5687 | 1447.7096 | 1037.451 | 671.0002 | 5.147 |  |  |  |  | 7.3428 | 4.7288 | 8.2622 | 114.66 |  |  | 2.1082 | 1 |  | 217.1564 | 65.6247 | 0 | 100 | 0 | 100 | 0 | 0 | 24.8935 | 61.4395 | 13.667 | 1 | 7.7214 | 2.5231 | 3.0494 | 2.7532
19.9 | 2.2 | 1.2949 | -0.23805 | 0.22847 | 1.6531 | 1.58 | 65.2887 | -65.7887 | 100 | 7173.8025 | 3110.023 | 28.2918 | 14.6993 | 15.6056 | 0.30135 | 1.931 | 62.9353 | Silty Clay | 5 | Silt mxture | 4 | Clay | 3 | Clay | 3 | 24.7214 | 61.4952 | 13.7835 | 1469.9341 | 1451.9027 | 1040.3739 | 712.6661 | 5.1786 |  |  |  |  | 7.3497 | 4.7375 | 8.2826 | 114.66 |  |  | 2.1102 | 1 |  | 217.7854 | 65.7887 | 0 | 100 | 0 | 100 | 0 | 0 | 24.7214 | 61.4952 | 13.7835 | 1 | 7.729 | 2.5073 | 3.0476 | 2.7508
19.95 | 2.1 | 1.295 | -0.23721 | 0.2307 | 1.6534 | 1.581 | 65.4528 | -65.9528 | 100 | 7190.2067 | 3116.1909 | 28.3629 | 14.7212 | 15.6373 | 0.30661 | 1.9608 | 63.6198 | Silty Clay | 5 | Silt mxture | 4 | Clay | 3 | Clay | 3 | 25.2548 | 61.3191 | 13.4261 | 1472.1186 | 1454.6675 | 1042.4874 | 725.2852 | 5.1001 |  |  |  |  | 7.3606 | 4.7562 | 8.2974 | 114.66 |  |  | 2.11 | 1 |  | 218.2001 | 65.9528 | 0 | 100 | 0 | 100 | 0 | 0 | 25.2548 | 61.3191 | 13.4261 | 1 | 7.7288 | 2.5461 | 3.0512 | 2.7537
20 | 2.1 | 1.2961 | -0.23924 | 0.23304 | 1.6511 | 1.5782 | 65.6168 | -66.1168 | 100 | 7206.6109 | 3122.3589 | 28.4339 | 15.027 | 15.9535 | 0.29389 | 1.8422 | 64.3381 | Silty Clay | 5 | Silt mxture | 4 | Clay | 3 | Clay | 3 | 22.641 | 62.075 | 15.284 | 1502.7024 | 1490.9003 | 1063.5662 | 738.5989 | 5.4284 |  |  |  |  | 7.5135 | 4.7914 | 8.445 | 114.66 |  |  | 2.1607 | 1 |  | 223.635 | 66.1168 | 0 | 100 | 0 | 100 | 0 | 0 | 22.641 | 62.075 | 15.284 | 1 | 7.9108 | 2.3797 | 3.027 | 2.7316
20.05 | 2.1 | 1.296 | -0.23878 | 0.23481 | 1.6483 | 1.5745 | 65.7808 | -66.2808 | 100 | 7223.0151 | 3128.5269 | 28.505 | 15.0079 | 15.9422 | 0.29677 | 1.8616 | 64.8814 | Silty Clay | 5 | Silt mxture | 4 | Clay | 3 | Clay | 3 | 23.0266 | 61.9811 | 14.9923 | 1500.791 | 1488.607 | 1062.8134 | 748.3133 | 5.3718 |  |  |  |  | 7.504 | 4.7977 | 8.4397 | 114.66 |  |  | 2.1527 | 1 |  | 223.291 | 66.2808 | 0 | 100 | 0 | 100 | 0 | 0 | 23.0266 | 61.9811 | 14.9923 | 1 | 7.8827 | 2.4068 | 3.0309 | 2.7343
20.1 | 2.1 | 1.296 | -0.24069 | 0.23691 | 1.6495 | 1.574 | 65.9449 | -66.4449 | 100 | 7239.4193 | 3134.6949 | 28.5761 | 14.9997 | 15.9433 | 0.28481 | 1.7864 | 65.526 | Silty Clay | 5 | Silt mxture | 4 | Clay | 3 | Clay | 3 | 21.7567 | 62.2656 | 15.9777 | 1499.9718 | 1487.7703 | 1062.8861 | 760.1115 | 5.5979 |  |  |  |  | 7.4999 | 4.7766 | 8.4402 | 114.66 |  |  | 2.147 | 1 |  | 223.1655 | 66.4449 | 0 | 100 | 0 | 100 | 0 | 0 | 21.7567 | 62.2656 | 15.9777 | 1 | 7.8627 | 2.3111 | 3.0226 | 2.7246
20.15 | 2.2 | 1.2957 | -0.23833 | 0.23861 | 1.6507 | 1.5756 | 66.1089 | -66.6089 | 100 | 7255.8235 | 3140.8629 | 28.6472 | 14.9151 | 15.8662 | 0.29959 | 1.8882 | 66.0478 | Silty Clay | 5 | Silt mxture | 4 | Clay | 3 | Clay | 3 | 23.6861 | 61.8058 | 14.5082 | 1491.5066 | 1477.7304 | 1057.7436 | 769.3839 | 5.2959 |  |  |  |  | 7.4575 | 4.7949 | 8.4042 | 114.66 |  |  | 2.1274 | 1 |  | 221.6596 | 66.6089 | 0 | 100 | 0 | 100 | 0 | 0 | 23.6861 | 61.8058 | 14.5082 | 1 | 7.7929 | 2.448 | 3.0391 | 2.7394
20.2 | 2.2 | 1.296 | -0.2386 | 0.24119 | 1.6525 | 1.5741 | 66.273 | -66.773 | 100 | 7272.2277 | 3147.0308 | 28.7183 | 15.0052 | 15.9677 | 0.2979 | 1.8657 | 66.8398 | Silty Clay | 5 | Silt mxture | 4 | Clay | 3 | Clay | 3 | 23.1614 | 61.9467 | 14.8919 | 1500.5179 | 1488.7086 | 1064.5114 | 784.2131 | 5.3601 |  |  |  |  | 7.5026 | 4.8126 | 8.4516 | 114.66 |  |  | 2.1396 | 1 |  | 223.3063 | 66.773 | 0 | 100 | 0 | 100 | 0 | 0 | 23.1614 | 61.9467 | 14.8919 | 1 | 7.8369 | 2.4158 | 3.0339 | 2.7343
20.25 | 2.1 | 1.295 | -0.23744 | 0.24369 | 1.6559 | 1.5798 | 66.437 | -66.937 | 100 | 7288.6319 | 3153.1988 | 28.7894 | 14.7376 | 15.7111 | 0.30517 | 1.9424 | 67.6071 | Silty Clay | 5 | Silt mxture | 4 | Clay | 3 | Clay | 3 | 25.0186 | 61.3984 | 13.5831 | 1473.7571 | 1457.5604 | 1047.4076 | 798.5371 | 5.1483 |  |  |  |  | 7.3688 | 4.783 | 8.3319 | 114.66 |  |  | 2.0883 | 1 |  | 218.6341 | 66.937 | 0 | 100 | 0 | 100 | 0 | 0 | 25.0186 | 61.3984 | 13.5831 | 1 | 7.6537 | 2.529 | 3.0532 | 2.7497
20.3 | 2.2 | 1.2942 | -0.23646 | 0.24573 | 1.6495 | 1.5734 | 66.601 | -67.101 | 100 | 7305.0361 | 3159.3668 | 28.8605 | 14.5191 | 15.5017 | 0.31131 | 2.0082 | 68.2333 | Silty Clay | 5 | Silt mxture | 4 | Clay | 3 | Clay | 3 | 26.6649 | 60.8044 | 12.5308 | 1451.9115 | 1431.9556 | 1033.445 | 809.9564 | 4.9795 |  |  |  |  | 7.2596 | 4.7596 | 8.2341 | 114.66 |  |  | 2.0456 | 1 |  | 214.7933 | 67.101 | 0 | 100 | 0 | 100 | 0 | 0 | 26.6649 | 60.8044 | 12.5308 | 1 | 7.501 | 2.6273 | 3.0694 | 2.7625
20.35 | 0.1 | 1.2943 | -0.23635 | 0.24813 | 1.6512 | 1.5716 | 66.7651 | -67.2651 | 100 | 7321.4403 | 3165.5348 | 28.9315 | 14.5492 | 15.5423 | 0.312 | 2.0074 | 68.97 | Silty Clay | 5 | Silt mxture | 4 | Clay | 3 | Clay | 3 | 26.6216 | 60.8212 | 12.5572 | 1454.9153 | 1435.7725 | 1036.1547 | 823.649 | 4.9816 |  |  |  |  | 7.2746 | 4.771 | 8.2531 | 114.66 |  |  | 2.0471 | 1 |  | 215.3659 | 67.2651 | 0 | 100 | 0 | 100 | 0 | 0 | 26.6216 | 60.8212 | 12.5572 | 1 | 7.5069 | 2.6259 | 3.069 | 2.7615
20.4 | 1.9 | 1.2943 | -0.23605 | 0.25001 | 1.6479 | 1.5705 | 66.9291 | -67.4291 | 100 | 7337.8445 | 3171.7028 | 29.0026 | 14.5355 | 15.537 | 0.31388 | 2.0202 | 69.5471 | Silty Clay | 5 | Silt mxture | 4 | Clay | 3 | Clay | 3 | 26.9132 | 60.7066 | 12.3801 | 1453.5499 | 1434.1789 | 1035.7985 | 834.058 | 4.95 |  |  |  |  | 7.2677 | 4.7764 | 8.2506 | 114.66 |  |  | 2.0405 | 1 |  | 215.1268 | 67.4291 | 0 | 100 | 0 | 100 | 0 | 0 | 26.9132 | 60.7066 | 12.3801 | 1 | 7.4837 | 2.6447 | 3.0718 | 2.7631
20.45 | 0.7 | 1.2945 | -0.23586 | 0.26502 | 1.6475 | 1.5694 | 67.0932 | -67.5932 | 100 | 7354.2487 | 3177.8707 | 29.0737 | 14.601 | 15.6689 | 0.31507 | 2.0108 | 74.1545 | Silty Clay | 5 | Silt mxture | 4 | Clay | 3 | Clay | 3 | 26.7788 | 60.7598 | 12.4614 | 1460.1036 | 1448.7297 | 1044.5907 | 927.3768 | 4.9732 |  |  |  |  | 7.3005 | 4.8054 | 8.3121 | 114.66 |  |  | 2.058 | 1 |  | 217.3094 | 67.5932 | 0 | 100 | 0 | 100 | 0 | 0 | 26.7788 | 60.7598 | 12.4614 | 1 | 7.547 | 2.6274 | 3.0672 | 2.759
20.5 | 2.1 | 1.2955 | -0.23558 | 0.26504 | 1.6525 | 1.5727 | 67.2572 | -67.7572 | 100 | 7370.6529 | 3184.0387 | 29.1448 | 14.8714 | 15.9393 | 0.31682 | 1.9877 | 74.1607 | Silty Clay | 5 | Silt mxture | 4 | Clay | 3 | Clay | 3 | 25.8572 | 61.1077 | 13.0351 | 1487.1375 | 1479.5797 | 1062.6192 | 926.0408 | 5.031 |  |  |  |  | 7.4357 | 4.8606 | 8.4383 | 114.66 |  |  | 2.0998 | 1 |  | 221.937 | 67.7572 | 0 | 100 | 0 | 100 | 0 | 0 | 25.8572 | 61.1077 | 13.0351 | 1 | 7.6971 | 2.5855 | 3.0562 | 2.75
20.55 | 2.1 | 1.2947 | -0.23596 | 0.27267 | 1.6486 | 1.573 | 67.4213 | -67.9213 | 100 | 7387.0571 | 3190.2067 | 29.2159 | 14.6447 | 15.7464 | 0.31444 | 1.9969 | 76.5027 | Silty Clay | 5 | Silt mxture | 4 | Clay | 3 | Clay | 3 | 26.5154 | 60.8622 | 12.6224 | 1464.4727 | 1455.918 | 1049.7578 | 972.7583 | 5.0077 |  |  |  |  | 7.3224 | 4.8237 | 8.3483 | 114.66 |  |  | 2.0603 | 1 |  | 218.3877 | 67.9213 | 0 | 100 | 0 | 100 | 0 | 0 | 26.5154 | 60.8622 | 12.6224 | 1 | 7.5561 | 2.6089 | 3.0651 | 2.7555
20.6 | 2.1 | 1.295 | -0.23552 | 0.2744 | 1.6439 | 1.5654 | 67.5853 | -68.0853 | 100 | 7403.4613 | 3196.3747 | 29.287 | 14.7376 | 15.8469 | 0.3172 | 2.0016 | 77.0338 | Silty Clay | 5 | Silt mxture | 4 | Clay | 3 | Clay | 3 | 26.4593 | 60.8837 | 12.657 | 1473.7571 | 1466.7755 | 1056.4571 | 982.2201 | 4.9959 |  |  |  |  | 7.3688 | 4.85 | 8.3952 | 114.66 |  |  | 2.0722 | 1 |  | 220.0163 | 68.0853 | 0 | 100 | 0 | 100 | 0 | 0 | 26.4593 | 60.8837 | 12.657 | 1 | 7.5993 | 2.6117 | 3.0633 | 2.7538
20.65 | 2.1 | 1.2975 | -0.23742 | 0.27549 | 1.6525 | 1.5747 | 67.7493 | -68.2493 | 100 | 7419.8655 | 3202.5427 | 29.358 | 15.4039 | 16.518 | 0.30529 | 1.8483 | 77.3684 | Silty Clay | 5 | Silt mxture | 4 | Clay | 3 | Clay | 3 | 22.5278 | 62.1014 | 15.3708 | 1540.3861 | 1544.7644 | 1101.1977 | 987.6407 | 5.4105 |  |  |  |  | 7.7019 | 4.9514 | 8.7084 | 114.66 |  |  | 2.1836 | 1 |  | 231.7147 | 68.2493 | 0 | 100 | 0 | 100 | 0 | 0 | 22.5278 | 62.1014 | 15.3708 | 1 | 7.9987 | 2.3836 | 3.0233 | 2.7197
20.7 | 2.1 | 1.2959 | -0.23424 | 0.2786 | 1.6474 | 1.5714 | 67.9134 | -68.4134 | 100 | 7436.2697 | 3208.7106 | 29.4291 | 14.9615 | 16.0893 | 0.32522 | 2.0213 | 78.323 | Silty Clay | 5 | Silt mxture | 4 | Clay | 3 | Clay | 3 | 26.4878 | 60.8727 | 12.6394 | 1496.1488 | 1493.3729 | 1072.6226 | 1005.8165 | 4.9473 |  |  |  |  | 7.4807 | 4.9149 | 8.5084 | 114.66 |  |  | 2.1032 | 1 |  | 224.0059 | 68.4134 | 0 | 100 | 0 | 100 | 0 | 0 | 26.4878 | 60.8727 | 12.6394 | 1 | 7.711 | 2.6288 | 3.0594 | 2.7506
20.75 | 2.1 | 1.2977 | -0.23433 | 0.28022 | 1.6474 | 1.5709 | 68.0774 | -68.5774 | 100 | 7452.6739 | 3214.8786 | 29.5002 | 15.4749 | 16.6099 | 0.32465 | 1.9546 | 78.8203 | Silty Clay | 5 | Silt mxture | 4 | Clay | 3 | Clay | 3 | 24.3737 | 61.6041 | 14.0221 | 1547.4859 | 1553.647 | 1107.3247 | 1014.5838 | 5.1162 |  |  |  |  | 7.7374 | 5.0112 | 8.7513 | 114.66 |  |  | 2.1879 | 1 |  | 233.047 | 68.5774 | 0 | 100 | 0 | 100 | 0 | 0 | 24.3737 | 61.6041 | 14.0221 | 1 | 8.0149 | 2.5199 | 3.0354 | 2.731
20.8 | 2.1 | 1.2971 | -0.23765 | 0.28241 | 1.6472 | 1.5721 | 68.2415 | -68.7415 | 100 | 7469.0781 | 3221.0466 | 29.5713 | 15.311 | 16.4557 | 0.30385 | 1.8465 | 79.4925 | Silty Clay | 5 | Silt mxture | 4 | Clay | 3 | Clay | 3 | 22.7032 | 62.0603 | 15.2365 | 1531.1017 | 1534.5453 | 1097.0473 | 1026.9503 | 5.4157 |  |  |  |  | 7.6555 | 4.9453 | 8.6793 | 114.66 |  |  | 2.1554 | 1 |  | 230.1818 | 68.7415 | 0 | 100 | 0 | 100 | 0 | 0 | 22.7032 | 62.0603 | 15.2365 | 1 | 7.8988 | 2.3886 | 3.0284 | 2.7208
20.85 | 2.1 | 1.2947 | -0.23786 | 0.28457 | 1.6432 | 1.5669 | 68.4055 | -68.9055 | 100 | 7485.4823 | 3227.2146 | 29.6424 | 14.6556 | 15.8099 | 0.30254 | 1.9136 | 80.1555 | Silty Clay | 5 | Silt mxture | 4 | Clay | 3 | Clay | 3 | 25.0359 | 61.3926 | 13.5715 | 1465.565 | 1457.6016 | 1053.9926 | 1039.1273 | 5.2258 |  |  |  |  | 7.3278 | 4.8281 | 8.3779 | 114.66 |  |  | 2.0379 | 1 |  | 218.6402 | 68.9055 | 0 | 100 | 0 | 100 | 0 | 0 | 25.0359 | 61.3926 | 13.5715 | 1 | 7.4784 | 2.5071 | 3.0597 | 2.7439
20.9 | 0.7 | 1.2937 | -0.23723 | 0.28932 | 1.6444 | 1.5674 | 68.5696 | -69.0696 | 100 | 7501.8865 | 3233.3825 | 29.7135 | 14.3717 | 15.5469 | 0.30648 | 1.9714 | 81.6136 | Silty Clay | 5 | Silt mxture | 4 | Clay | 3 | Clay | 3 | 26.6981 | 60.7914 | 12.5105 | 1437.1657 | 1425.6959 | 1036.4595 | 1067.659 | 5.0727 |  |  |  |  | 7.1858 | 4.7909 | 8.2552 | 114.66 |  |  | 1.9871 | 1 |  | 213.8544 | 69.0696 | 0 | 100 | 0 | 100 | 0 | 0 | 26.6981 | 60.7914 | 12.5105 | 1 | 7.2964 | 2.5982 | 3.077 | 2.7571
20.95 | 2.1 | 1.2948 | -0.23788 | 0.2941 | 1.6474 | 1.5662 | 68.7336 | -69.2336 | 100 | 7518.2907 | 3239.5505 | 29.7846 | 14.683 | 15.8793 | 0.30241 | 1.9044 | 83.0808 | Silty Clay | 5 | Silt mxture | 4 | Clay | 3 | Clay | 3 | 24.9118 | 61.4335 | 13.6547 | 1468.2957 | 1463.8401 | 1058.6214 | 1096.3802 | 5.2509 |  |  |  |  | 7.3415 | 4.8458 | 8.4103 | 114.66 |  |  | 2.0389 | 1 |  | 219.576 | 69.2336 | 0 | 100 | 0 | 100 | 0 | 0 | 24.9118 | 61.4335 | 13.6547 | 1 | 7.4826 | 2.4951 | 3.0584 | 2.7412
21 | 2.1 | 1.2943 | -0.23603 | 0.29832 | 1.6398 | 1.559 | 68.8976 | -69.3976 | 100 | 7534.6949 | 3245.7185 | 29.8556 | 14.5382 | 15.7532 | 0.314 | 1.9933 | 84.3762 | Silty Clay | 5 | Silt mxture | 4 | Clay | 3 | Clay | 3 | 26.917 | 60.7051 | 12.3779 | 1453.823 | 1448.0429 | 1050.2164 | 1121.5652 | 5.0169 |  |  |  |  | 7.2691 | 4.8485 | 8.3515 | 114.66 |  |  | 2.0117 | 1 |  | 217.2064 | 69.3976 | 0 | 100 | 0 | 100 | 0 | 0 | 26.917 | 60.7051 | 12.3779 | 1 | 7.3857 | 2.6198 | 3.0745 | 2.7549
21.05 | 2.1 | 1.2947 | -0.23489 | 0.3031 | 1.6434 | 1.5661 | 69.0617 | -69.5617 | 100 | 7551.0991 | 3251.8865 | 29.9267 | 14.6529 | 15.8891 | 0.32114 | 2.0212 | 85.8434 | Silty Clay | 5 | Silt mxture | 4 | Clay | 3 | Clay | 3 | 27.3082 | 60.5471 | 12.1447 | 1465.2919 | 1463.0565 | 1059.271 | 1150.2863 | 4.9476 |  |  |  |  | 7.3265 | 4.8897 | 8.4149 | 114.66 |  |  | 2.0296 | 1 |  | 219.4585 | 69.5617 | 0 | 100 | 0 | 100 | 0 | 0 | 27.3082 | 60.5471 | 12.1447 | 1 | 7.4501 | 2.6511 | 3.074 | 2.7551
21.1 | 2.1 | 1.2977 | -0.23297 | 0.3086 | 1.6432 | 1.5627 | 69.2257 | -69.7257 | 100 | 7567.5033 | 3258.0545 | 29.9978 | 15.4667 | 16.7271 | 0.33317 | 1.9918 | 87.5317 | Silty Clay | 5 | Silt mxture | 4 | Clay | 3 | Clay | 3 | 25.3636 | 61.2819 | 13.3546 | 1546.6667 | 1560.6867 | 1115.1415 | 1183.5539 | 5.0206 |  |  |  |  | 7.7333 | 5.0679 | 8.806 | 114.66 |  |  | 2.1677 | 1 |  | 234.103 | 69.7257 | 0 | 100 | 0 | 100 | 0 | 0 | 25.3636 | 61.2819 | 13.3546 | 1 | 7.9455 | 2.5741 | 3.0436 | 2.7331
21.15 | 0.9 | 1.2951 | -0.23068 | 0.30751 | 1.6445 | 1.5641 | 69.3898 | -69.8898 | 100 | 7583.9075 | 3264.2224 | 30.0689 | 14.743 | 15.9987 | 0.34752 | 2.1722 | 87.1971 | Silty Clay | 5 | Silt mxture | 4 | Clay | 3 | Clay | 3 | 30.2661 | 59.2006 | 10.5333 | 1474.3032 | 1474.0214 | 1066.578 | 1175.2088 | 4.6037 |  |  |  |  | 7.3715 | 4.965 | 8.466 | 114.66 |  |  | 2.0374 | 1 |  | 221.1032 | 69.8898 | 0 | 100 | 0 | 100 | 0 | 0 | 30.2661 | 59.2006 | 10.5333 | 1 | 7.4791 | 2.847 | 3.0893 | 2.7701
21.2 | 2.2 | 1.2961 | -0.23225 | 0.31085 | 1.644 | 1.5648 | 69.5538 | -70.0538 | 100 | 7600.3117 | 3270.3904 | 30.14 | 15.0243 | 16.2947 | 0.33768 | 2.0724 | 88.2223 | Silty Clay | 5 | Silt mxture | 4 | Clay | 3 | Clay | 3 | 27.7339 | 60.3695 | 11.8966 | 1502.4294 | 1507.883 | 1086.313 | 1194.837 | 4.8254 |  |  |  |  | 7.5121 | 5.0032 | 8.6042 | 114.66 |  |  | 2.0824 | 1 |  | 226.1824 | 70.0538 | 0 | 100 | 0 | 100 | 0 | 0 | 27.7339 | 60.3695 | 11.8966 | 1 | 7.641 | 2.7026 | 3.0692 | 2.7521
21.25 | 2.2 | 1.2965 | -0.23256 | 0.31622 | 1.646 | 1.5636 | 69.7178 | -70.2178 | 100 | 7616.7159 | 3276.5584 | 30.2111 | 15.1363 | 16.4304 | 0.33574 | 2.0434 | 89.8707 | Silty Clay | 5 | Silt mxture | 4 | Clay | 3 | Clay | 3 | 27.0164 | 60.6655 | 12.3182 | 1513.6252 | 1522.8821 | 1095.3594 | 1227.2837 | 4.8938 |  |  |  |  | 7.5681 | 5.0269 | 8.6675 | 114.66 |  |  | 2.1 | 1 |  | 228.4323 | 70.2178 | 0 | 100 | 0 | 100 | 0 | 0 | 27.0164 | 60.6655 | 12.3182 | 1 | 7.7044 | 2.66 | 3.0625 | 2.7457
21.3 | 2.2 | 1.2973 | -0.23215 | 0.31981 | 1.6399 | 1.5603 | 69.8819 | -70.3819 | 100 | 7633.1201 | 3282.7264 | 30.2822 | 15.3629 | 16.6729 | 0.33831 | 2.0291 | 90.9727 | Silty Clay | 5 | Silt mxture | 4 | Clay | 3 | Clay | 3 | 26.3747 | 60.9159 | 12.7094 | 1536.29 | 1550.4485 | 1111.5271 | 1248.4906 | 4.9283 |  |  |  |  | 7.6815 | 5.0787 | 8.7807 | 114.66 |  |  | 2.1357 | 1 |  | 232.5673 | 70.3819 | 0 | 100 | 0 | 100 | 0 | 0 | 26.3747 | 60.9159 | 12.7094 | 1 | 7.8327 | 2.6315 | 3.0539 | 2.7387
21.35 | 2.2 | 1.2961 | -0.23389 | 0.32148 | 1.6416 | 1.5594 | 70.0459 | -70.5459 | 100 | 7649.5243 | 3288.8944 | 30.3532 | 15.0161 | 16.3335 | 0.32741 | 2.0045 | 91.4853 | Silty Clay | 5 | Silt mxture | 4 | Clay | 3 | Clay | 3 | 26.5223 | 60.8595 | 12.6182 | 1501.6102 | 1509.5521 | 1088.8993 | 1257.5735 | 4.9887 |  |  |  |  | 7.5081 | 4.9988 | 8.6223 | 114.66 |  |  | 2.0725 | 1 |  | 226.4328 | 70.5459 | 0 | 100 | 0 | 100 | 0 | 0 | 26.5223 | 60.8595 | 12.6182 | 1 | 7.6066 | 2.6174 | 3.0634 | 2.7432
21.4 | 0.5 | 1.2961 | -0.23644 | 0.32436 | 1.6419 | 1.5587 | 70.21 | -70.71 | 100 | 7665.9285 | 3295.0623 | 30.4243 | 15.0243 | 16.3544 | 0.31143 | 1.9043 | 92.3693 | Silty Clay | 5 | Silt mxture | 4 | Clay | 3 | Clay | 3 | 24.6152 | 61.5289 | 13.8559 | 1502.4294 | 1511.0486 | 1090.2941 | 1274.2971 | 5.2513 |  |  |  |  | 7.5121 | 4.9741 | 8.6321 | 114.66 |  |  | 2.0706 | 1 |  | 226.6573 | 70.71 | 0 | 100 | 0 | 100 | 0 | 0 | 24.6152 | 61.5289 | 13.8559 | 1 | 7.6001 | 2.4872 | 3.0519 | 2.7304
21.45 | 2 | 1.2958 | -0.23607 | 0.3258 | 1.6435 | 1.5625 | 70.374 | -70.874 | 100 | 7682.3327 | 3301.2303 | 30.4954 | 14.9533 | 16.2898 | 0.31375 | 1.9261 | 92.8113 | Silty Clay | 5 | Silt mxture | 4 | Clay | 3 | Clay | 3 | 25.1635 | 61.35 | 13.4866 | 1495.3296 | 1502.4798 | 1085.9853 | 1281.9277 | 5.1919 |  |  |  |  | 7.4766 | 4.9697 | 8.6019 | 114.66 |  |  | 2.0542 | 1 |  | 225.372 | 70.874 | 0 | 100 | 0 | 100 | 0 | 0 | 25.1635 | 61.35 | 13.4866 | 1 | 7.5418 | 2.5204 | 3.0578 | 2.7346
21.5 | 2.1 | 1.2964 | -0.23586 | 0.33073 | 1.6413 | 1.5561 | 70.5381 | -71.0381 | 100 | 7698.7369 | 3307.3983 | 30.5665 | 15.1199 | 16.4781 | 0.31507 | 1.912 | 94.3246 | Silty Clay | 5 | Silt mxture | 4 | Clay | 3 | Clay | 3 | 24.659 | 61.5151 | 13.8259 | 1511.9868 | 1523.6753 | 1098.5429 | 1311.596 | 5.23 |  |  |  |  | 7.5599 | 5.0092 | 8.6898 | 114.66 |  |  | 2.0805 | 1 |  | 228.5513 | 71.0381 | 0 | 100 | 0 | 100 | 0 | 0 | 24.659 | 61.5151 | 13.8259 | 1 | 7.6367 | 2.4948 | 3.0509 | 2.7287
21.55 | 2.1 | 1.2951 | -0.23599 | 0.33306 | 1.6436 | 1.5604 | 70.7021 | -71.2021 | 100 | 7715.1411 | 3313.5663 | 30.6376 | 14.7512 | 16.1198 | 0.31425 | 1.9495 | 95.0398 | Silty Clay | 5 | Silt mxture | 4 | Clay | 3 | Clay | 3 | 26.0456 | 61.0389 | 12.9154 | 1475.1224 | 1480.5521 | 1074.6532 | 1324.8465 | 5.1296 |  |  |  |  | 7.3756 | 4.9452 | 8.5226 | 114.66 |  |  | 2.0148 | 1 |  | 222.0828 | 71.2021 | 0 | 100 | 0 | 100 | 0 | 0 | 26.0456 | 61.0389 | 12.9154 | 1 | 7.4012 | 2.5628 | 3.0686 | 2.7413
21.6 | 2.1 | 1.2952 | -0.23461 | 0.33537 | 1.6414 | 1.5617 | 70.8661 | -71.3661 | 100 | 7731.5453 | 3319.7343 | 30.7087 | 14.7922 | 16.171 | 0.3229 | 1.9968 | 95.7489 | Silty Clay | 5 | Silt mxture | 4 | Clay | 3 | Clay | 3 | 26.9234 | 60.7026 | 12.374 | 1479.2185 | 1485.6073 | 1078.0646 | 1337.9708 | 5.0081 |  |  |  |  | 7.3961 | 4.9742 | 8.5465 | 114.66 |  |  | 2.0181 | 1 |  | 222.8411 | 71.3661 | 0 | 100 | 0 | 100 | 0 | 0 | 26.9234 | 60.7026 | 12.374 | 1 | 7.4134 | 2.6241 | 3.0735 | 2.7459
21.65 | 2.1 | 1.2987 | -0.21844 | 0.339 | 1.6422 | 1.5625 | 71.0302 | -71.5302 | 100 | 7747.9495 | 3325.9022 | 30.7797 | 15.7288 | 17.1236 | 0.4242 | 2.4773 | 96.8632 | Silty Clay | 5 | Silt mxture | 4 | Clay | 3 | Clay | 3 | 35.4582 | 56.286 | 8.2558 | 1572.8814 | 1596.7216 | 1141.5762 | 1359.4302 | 4.0367 |  |  |  |  | 7.8644 | 5.3341 | 8.991 | 114.66 |  |  | 2.1726 | 1 |  | 239.5082 | 71.5302 | 0 | 100 | 0 | 100 | 0 | 0 | 35.4582 | 56.286 | 8.2558 | 1 | 7.9676 | 3.2016 | 3.0943 | 2.7785
21.7 | 2.1 | 1.3119 | -0.21634 | 0.33589 | 1.6378 | 1.5565 | 71.1942 | -71.6942 | 100 | 7764.3537 | 3332.0702 | 30.8508 | 19.3388 | 20.7199 | 0.43736 | 2.1108 | 95.9085 | Silty Clay | 5 | Silt mxture | 4 | Clay | 3 | Clay | 3 | 22.165 | 62.182 | 15.653 | 1933.8795 | 2018.8431 | 1381.3252 | 1338.3297 | 4.7375 |  |  |  |  | 9.6694 | 6.0178 | 10.6693 | 114.66 |  |  | 2.7739 | 1 |  | 302.8265 | 71.6942 | 0 | 100 | 0 | 100 | 0 | 0 | 22.165 | 62.182 | 15.653 | 1 | 10.1065 | 2.5975 | 2.958 | 2.6708
21.75 | 2.1 | 1.2999 | -0.21401 | 0.32244 | 1.6394 | 1.557 | 71.3583 | -71.8583 | 100 | 7780.7579 | 3338.2382 | 30.9219 | 16.0538 | 17.3754 | 0.45196 | 2.6011 | 91.78 | Silty Clay | 5 | Silt mxture | 4 | Clay | 3 | Clay | 3 | 37.4345 | 55.0227 | 7.5428 | 1605.3766 | 1624.4099 | 1158.3599 | 1251.9369 | 3.8445 |  |  |  |  | 8.0269 | 5.4323 | 9.1085 | 114.66 |  |  | 2.2036 | 1 |  | 243.6615 | 71.8583 | 0 | 100 | 0 | 100 | 0 | 0 | 37.4345 | 55.0227 | 7.5428 | 1 | 8.0791 | 3.3516 | 3.1005 | 2.7858
21.8 | 0.7 | 1.2994 | -0.2314 | 0.3257 | 1.6405 | 1.5576 | 71.5223 | -72.0223 | 100 | 7797.1621 | 3344.4062 | 30.993 | 15.9391 | 17.2751 | 0.34301 | 1.9856 | 92.7806 | Silty Clay | 5 | Silt mxture | 4 | Clay | 3 | Clay | 3 | 24.6335 | 61.5232 | 13.8434 | 1593.9077 | 1611.6474 | 1151.6746 | 1271.06 | 5.0363 |  |  |  |  | 7.9695 | 5.2244 | 9.0617 | 114.66 |  |  | 2.1811 | 1 |  | 241.7471 | 72.0223 | 0 | 100 | 0 | 100 | 0 | 0 | 24.6335 | 61.5232 | 13.8434 | 1 | 7.9993 | 2.5643 | 3.0402 | 2.7207
21.85 | 2 | 1.2983 | -0.23162 | 0.32949 | 1.639 | 1.556 | 71.6864 | -72.1864 | 100 | 7813.5663 | 3350.5741 | 31.0641 | 15.6332 | 16.986 | 0.34163 | 2.0112 | 93.944 | Silty Clay | 5 | Silt mxture | 4 | Clay | 3 | Clay | 3 | 25.665 | 61.1765 | 13.1584 | 1563.3239 | 1576.6724 | 1132.4022 | 1293.5297 | 4.972 |  |  |  |  | 7.8166 | 5.1719 | 8.9268 | 114.66 |  |  | 2.1273 | 1 |  | 236.5009 | 72.1864 | 0 | 100 | 0 | 100 | 0 | 0 | 25.665 | 61.1765 | 13.1584 | 1 | 7.8072 | 2.612 | 3.0534 | 2.7299
21.9 | 2 | 1.2982 | -0.23189 | 0.33879 | 1.6375 | 1.5555 | 71.8504 | -72.3504 | 100 | 7829.9705 | 3356.7421 | 31.1352 | 15.6005 | 16.9944 | 0.33994 | 2.0003 | 96.7987 | Silty Clay | 5 | Silt mxture | 4 | Clay | 3 | Clay | 3 | 25.6031 | 61.1985 | 13.1985 | 1560.0471 | 1576.6885 | 1132.9581 | 1350.7926 | 4.9992 |  |  |  |  | 7.8002 | 5.1729 | 8.9307 | 114.66 |  |  | 2.1232 | 1 |  | 236.5033 | 72.3504 | 0 | 100 | 0 | 100 | 0 | 0 | 25.6031 | 61.1985 | 13.1985 | 1 | 7.7929 | 2.599 | 3.0529 | 2.7284
21.95 | 2.1 | 1.2983 | -0.23111 | 0.34239 | 1.6361 | 1.5537 | 72.0144 | -72.5144 | 100 | 7846.3747 | 3362.9101 | 31.2063 | 15.6414 | 17.0512 | 0.34483 | 2.0223 | 97.9037 | Silty Clay | 5 | Silt mxture | 4 | Clay | 3 | Clay | 3 | 25.9961 | 61.0571 | 12.9468 | 1564.1431 | 1582.4145 | 1136.7497 | 1372.0626 | 4.9449 |  |  |  |  | 7.8207 | 5.1953 | 8.9572 | 114.66 |  |  | 2.1272 | 1 |  | 237.3622 | 72.5144 | 0 | 100 | 0 | 100 | 0 | 0 | 25.9961 | 61.0571 | 12.9468 | 1 | 7.8076 | 2.6266 | 3.0547 | 2.7298
22 | 2.1 | 1.2977 | -0.23056 | 0.34465 | 1.634 | 1.5513 | 72.1785 | -72.6785 | 100 | 7862.7789 | 3369.0781 | 31.2773 | 15.4557 | 16.8755 | 0.34827 | 2.0638 | 98.5975 | Silty Clay | 5 | Silt mxture | 4 | Clay | 3 | Clay | 3 | 27.1609 | 60.6072 | 12.232 | 1545.5744 | 1560.7792 | 1125.0365 | 1384.8711 | 4.8455 |  |  |  |  | 7.7279 | 5.1726 | 8.8753 | 114.66 |  |  | 2.0926 | 1 |  | 234.1169 | 72.6785 | 0 | 100 | 0 | 100 | 0 | 0 | 27.1609 | 60.6072 | 12.232 | 1 | 7.6841 | 2.6906 | 3.0661 | 2.7385
22.05 | 2.1 | 1.2969 | -0.23047 | 0.34859 | 1.6415 | 1.561 | 72.3425 | -72.8425 | 100 | 7879.1831 | 3375.2461 | 31.3484 | 15.2318 | 16.669 | 0.34884 | 2.0927 | 99.8069 | Silty Clay | 5 | Silt mxture | 4 | Clay | 3 | Clay | 3 | 28.1924 | 60.1719 | 11.6357 | 1523.1827 | 1535.52 | 1111.2697 | 1408.288 | 4.7785 |  |  |  |  | 7.6159 | 5.1388 | 8.7789 | 114.66 |  |  | 2.0531 | 1 |  | 230.328 | 72.8425 | 0 | 100 | 0 | 100 | 0 | 0 | 28.1924 | 60.1719 | 11.6357 | 1 | 7.5428 | 2.7404 | 3.0772 | 2.7463
22.1 | 2.1 | 1.2972 | -0.23071 | 0.35132 | 1.6345 | 1.5532 | 72.5066 | -73.0066 | 100 | 7895.5873 | 3381.414 | 31.4195 | 15.3356 | 16.7849 | 0.34733 | 2.0693 | 100.6449 | Silty Clay | 5 | Silt mxture | 4 | Clay | 3 | Clay | 3 | 27.5595 | 60.4429 | 11.9976 | 1533.5593 | 1548.1825 | 1118.9919 | 1424.0644 | 4.8325 |  |  |  |  | 7.6678 | 5.1598 | 8.8329 | 114.66 |  |  | 2.0669 | 1 |  | 232.2274 | 73.0066 | 0 | 100 | 0 | 100 | 0 | 0 | 27.5595 | 60.4429 | 11.9976 | 1 | 7.5927 | 2.7057 | 3.0718 | 2.7411
22.15 | 2.1 | 1.2971 | -0.23104 | 0.35288 | 1.6373 | 1.5547 | 72.6706 | -73.1706 | 100 | 7911.9915 | 3387.582 | 31.4906 | 15.3001 | 16.7563 | 0.34526 | 2.0605 | 101.1237 | Silty Clay | 5 | Silt mxture | 4 | Clay | 3 | Clay | 3 | 27.4631 | 60.4831 | 12.0538 | 1530.0094 | 1543.8524 | 1117.085 | 1432.4527 | 4.8532 |  |  |  |  | 7.65 | 5.1534 | 8.8196 | 114.66 |  |  | 2.0569 | 1 |  | 231.5779 | 73.1706 | 0 | 100 | 0 | 100 | 0 | 0 | 27.4631 | 60.4831 | 12.0538 | 1 | 7.5572 | 2.6973 | 3.0728 | 2.7406
22.2 | 0.7 | 1.2964 | -0.23084 | 0.3548 | 1.6336 | 1.5473 | 72.8346 | -73.3346 | 100 | 7928.3957 | 3393.75 | 31.5617 | 15.1171 | 16.5818 | 0.34652 | 2.0897 | 101.7131 | Silty Clay | 5 | Silt mxture | 4 | Clay | 3 | Clay | 3 | 28.4141 | 60.074 | 11.5119 | 1511.7137 | 1522.3616 | 1105.4537 | 1443.1143 | 4.7853 |  |  |  |  | 7.5586 | 5.1268 | 8.7382 | 114.66 |  |  | 2.023 | 1 |  | 228.3542 | 73.3346 | 0 | 100 | 0 | 100 | 0 | 0 | 28.4141 | 60.074 | 11.5119 | 1 | 7.4358 | 2.7463 | 3.0829 | 2.7478
22.25 | 2.1 | 1.2971 | -0.22912 | 0.35755 | 1.635 | 1.5501 | 72.9987 | -73.4987 | 100 | 7944.7999 | 3399.918 | 31.6328 | 15.2892 | 16.766 | 0.35729 | 2.1311 | 102.5572 | Silty Clay | 5 | Silt mxture | 4 | Clay | 3 | Clay | 3 | 28.9788 | 59.8181 | 11.2031 | 1528.9171 | 1543.066 | 1117.733 | 1459.017 | 4.6925 |  |  |  |  | 7.6446 | 5.1833 | 8.8241 | 114.66 |  |  | 2.048 | 1 |  | 231.4599 | 73.4987 | 0 | 100 | 0 | 100 | 0 | 0 | 28.9788 | 59.8181 | 11.2031 | 1 | 7.5258 | 2.7927 | 3.0825 | 2.7486
22.3 | 2.1 | 1.2972 | -0.23006 | 0.36101 | 1.6352 | 1.5498 | 73.1627 | -73.6627 | 100 | 7961.2041 | 3406.086 | 31.7038 | 15.3356 | 16.8277 | 0.3514 | 2.0882 | 103.6193 | Silty Clay | 5 | Silt mxture | 4 | Clay | 3 | Clay | 3 | 28.0512 | 60.2334 | 11.7154 | 1533.5593 | 1549.3617 | 1121.8474 | 1479.4029 | 4.7887 |  |  |  |  | 7.6678 | 5.1862 | 8.8529 | 114.66 |  |  | 2.0528 | 1 |  | 232.4043 | 73.6627 | 0 | 100 | 0 | 100 | 0 | 0 | 28.0512 | 60.2334 | 11.7154 | 1 | 7.5436 | 2.7353 | 3.0767 | 2.7424
22.35 | 2.1 | 1.2974 | -0.22962 | 0.36477 | 1.6361 | 1.5496 | 73.3268 | -73.8268 | 100 | 7977.6083 | 3412.2539 | 31.7749 | 15.382 | 16.8908 | 0.35416 | 2.0968 | 104.7734 | Silty Clay | 5 | Silt mxture | 4 | Clay | 3 | Clay | 3 | 28.1831 | 60.1759 | 11.641 | 1538.2015 | 1555.8134 | 1126.0502 | 1501.6832 | 4.7692 |  |  |  |  | 7.691 | 5.2056 | 8.8824 | 114.66 |  |  | 2.0579 | 1 |  | 233.372 | 73.8268 | 0 | 100 | 0 | 100 | 0 | 0 | 28.1831 | 60.1759 | 11.641 | 1 | 7.5621 | 2.745 | 3.0767 | 2.742
22.4 | 2.1 | 1.2975 | -0.22849 | 0.36742 | 1.6313 | 1.5447 | 73.4908 | -73.9908 | 100 | 7994.0125 | 3418.4219 | 31.846 | 15.4066 | 16.927 | 0.36124 | 2.1341 | 105.5869 | Silty Clay | 5 | Silt mxture | 4 | Clay | 3 | Clay | 3 | 28.939 | 59.8365 | 11.2246 | 1540.6591 | 1559.1178 | 1128.4695 | 1516.9544 | 4.6858 |  |  |  |  | 7.7033 | 5.2282 | 8.8993 | 114.66 |  |  | 2.0585 | 1 |  | 233.8677 | 73.9908 | 0 | 100 | 0 | 100 | 0 | 0 | 28.939 | 59.8365 | 11.2246 | 1 | 7.5649 | 2.7938 | 3.0807 | 2.7456
22.45 | 2.1 | 1.2984 | -0.22949 | 0.37031 | 1.6334 | 1.5457 | 73.6549 | -74.1549 | 100 | 8010.4167 | 3424.5899 | 31.9171 | 15.6496 | 17.1828 | 0.35498 | 2.0659 | 106.474 | Silty Clay | 5 | Silt mxture | 4 | Clay | 3 | Clay | 3 | 27.1361 | 60.6172 | 12.2467 | 1564.9623 | 1588.2477 | 1145.5232 | 1533.7411 | 4.8406 |  |  |  |  | 7.8248 | 5.2658 | 9.0187 | 114.66 |  |  | 2.095 | 1 |  | 238.2372 | 74.1549 | 0 | 100 | 0 | 100 | 0 | 0 | 27.1361 | 60.6172 | 12.2467 | 1 | 7.6959 | 2.6938 | 3.0658 | 2.7322
22.5 | 0.5 | 1.2984 | -0.22798 | 0.37185 | 1.6339 | 1.548 | 73.8189 | -74.3189 | 100 | 8026.8209 | 3430.7579 | 31.9882 | 15.6496 | 17.1897 | 0.36444 | 2.1201 | 106.9467 | Silty Clay | 5 | Silt mxture | 4 | Clay | 3 | Clay | 3 | 28.2555 | 60.1441 | 11.6003 | 1564.9623 | 1588.0836 | 1145.977 | 1542.0032 | 4.7168 |  |  |  |  | 7.8248 | 5.2875 | 9.0218 | 114.66 |  |  | 2.0908 | 1 |  | 238.2125 | 74.3189 | 0 | 100 | 0 | 100 | 0 | 0 | 28.2555 | 60.1441 | 11.6003 | 1 | 7.6812 | 2.7659 | 3.0727 | 2.7384
22.55 | 2 | 1.2979 | -0.22722 | 0.37323 | 1.6268 | 1.5415 | 73.9829 | -74.4829 | 100 | 8043.2251 | 3436.9259 | 32.0593 | 15.5267 | 17.0729 | 0.3692 | 2.1625 | 107.3703 | Silty Clay | 5 | Silt mxture | 4 | Clay | 3 | Clay | 3 | 29.3774 | 59.6319 | 10.9907 | 1552.6742 | 1573.3796 | 1138.1916 | 1549.2549 | 4.6243 |  |  |  |  | 7.7634 | 5.2778 | 8.9673 | 114.66 |  |  | 2.0665 | 1 |  | 236.0069 | 74.4829 | 0 | 100 | 0 | 100 | 0 | 0 | 29.3774 | 59.6319 | 10.9907 | 1 | 7.5947 | 2.8288 | 3.0822 | 2.7457
22.6 | 2.1 | 1.2978 | -0.22697 | 0.37725 | 1.6324 | 1.5479 | 74.147 | -74.647 | 100 | 8059.6293 | 3443.0938 | 32.1304 | 15.4803 | 17.0442 | 0.37076 | 2.1753 | 108.6042 | Silty Clay | 5 | Silt mxture | 4 | Clay | 3 | Clay | 3 | 29.7822 | 59.4381 | 10.7796 | 1548.032 | 1569.0438 | 1136.2814 | 1573.177 | 4.5971 |  |  |  |  | 7.7402 | 5.2783 | 8.954 | 114.66 |  |  | 2.0567 | 1 |  | 235.3566 | 74.647 | 0 | 100 | 0 | 100 | 0 | 0 | 29.7822 | 59.4381 | 10.7796 | 1 | 7.5597 | 2.8489 | 3.0855 | 2.7478
22.65 | 2.1 | 1.2981 | -0.22843 | 0.37754 | 1.6255 | 1.5401 | 74.311 | -74.811 | 100 | 8076.0335 | 3449.2618 | 32.2014 | 15.5704 | 17.1356 | 0.36162 | 2.1103 | 108.6933 | Silty Clay | 5 | Silt mxture | 4 | Clay | 3 | Clay | 3 | 28.2616 | 60.1415 | 11.5969 | 1557.0433 | 1578.8312 | 1142.3744 | 1573.5459 | 4.7386 |  |  |  |  | 7.7852 | 5.2806 | 8.9966 | 114.66 |  |  | 2.0662 | 1 |  | 236.8247 | 74.811 | 0 | 100 | 0 | 100 | 0 | 0 | 28.2616 | 60.1415 | 11.5969 | 1 | 7.5944 | 2.7609 | 3.0765 | 2.7384
22.7 | 2.1 | 1.2969 | -0.22806 | 0.37938 | 1.6269 | 1.539 | 74.4751 | -74.9751 | 100 | 8092.4377 | 3455.4298 | 32.2725 | 15.2427 | 16.8161 | 0.36393 | 2.1642 | 109.2581 | Silty Clay | 5 | Silt mxture | 4 | Clay | 3 | Clay | 3 | 30.0227 | 59.3209 | 10.6564 | 1524.275 | 1540.272 | 1121.071 | 1583.7023 | 4.6206 |  |  |  |  | 7.6214 | 5.2296 | 8.8475 | 114.66 |  |  | 2.0095 | 1 |  | 231.0408 | 74.9751 | 0 | 100 | 0 | 100 | 0 | 0 | 30.0227 | 59.3209 | 10.6564 | 1 | 7.3912 | 2.8499 | 3.0938 | 2.7514
22.75 | 0.1 | 1.2978 | -0.22525 | 0.37938 | 1.6222 | 1.5382 | 74.6391 | -75.1391 | 100 | 8108.8419 | 3461.5978 | 32.3436 | 15.5049 | 17.0782 | 0.38154 | 2.2341 | 109.2581 | Silty Clay | 5 | Silt mxture | 4 | Clay | 3 | Clay | 3 | 31.0205 | 58.8177 | 10.1617 | 1550.4896 | 1570.1479 | 1138.5475 | 1582.24 | 4.4761 |  |  |  |  | 7.7524 | 5.3125 | 8.9698 | 114.66 |  |  | 2.0466 | 1 |  | 235.5222 | 75.1391 | 0 | 100 | 0 | 100 | 0 | 0 | 31.0205 | 58.8177 | 10.1617 | 1 | 7.5247 | 2.9296 | 3.0938 | 2.7537
22.8 | 2.1 | 1.2975 | -0.22509 | 0.38109 | 1.6263 | 1.5402 | 74.8031 | -75.3031 | 100 | 8125.2461 | 3467.7657 | 32.4147 | 15.4121 | 16.9929 | 0.38254 | 2.2512 | 109.783 | Silty Clay | 5 | Silt mxture | 4 | Clay | 3 | Clay | 3 | 31.5936 | 58.517 | 9.8894 | 1541.2053 | 1559.1494 | 1132.8618 | 1591.5755 | 4.4421 |  |  |  |  | 7.706 | 5.3016 | 8.93 | 114.66 |  |  | 2.0277 | 1 |  | 233.8724 | 75.3031 | 0 | 100 | 0 | 100 | 0 | 0 | 31.5936 | 58.517 | 9.8894 | 1 | 7.4574 | 2.9585 | 3.0994 | 2.7573
22.85 | 2.1 | 1.2982 | -0.22657 | 0.38401 | 1.6256 | 1.5382 | 74.9672 | -75.4672 | 100 | 8141.6503 | 3473.9337 | 32.4858 | 15.5977 | 17.1915 | 0.37327 | 2.1712 | 110.6793 | Silty Clay | 5 | Silt mxture | 4 | Clay | 3 | Clay | 3 | 29.5572 | 59.5464 | 10.8964 | 1559.774 | 1581.5485 | 1146.1014 | 1608.5517 | 4.6057 |  |  |  |  | 7.7989 | 5.3235 | 9.0227 | 114.66 |  |  | 2.0545 | 1 |  | 237.2323 | 75.4672 | 0 | 100 | 0 | 100 | 0 | 0 | 29.5572 | 59.5464 | 10.8964 | 1 | 7.5538 | 2.8449 | 3.0855 | 2.7442
22.9 | 2.1 | 1.2985 | -0.22816 | 0.38935 | 1.6232 | 1.5379 | 75.1312 | -75.6312 | 100 | 8158.0545 | 3480.1017 | 32.5569 | 15.6906 | 17.308 | 0.36331 | 2.0991 | 112.3184 | Silty Clay | 5 | Silt mxture | 4 | Clay | 3 | Clay | 3 | 27.9445 | 60.2795 | 11.776 | 1569.0584 | 1594.2832 | 1153.8646 | 1640.8089 | 4.764 |  |  |  |  | 7.8453 | 5.3289 | 9.0771 | 114.66 |  |  | 2.068 | 1 |  | 239.1425 | 75.6312 | 0 | 100 | 0 | 100 | 0 | 0 | 27.9445 | 60.2795 | 11.776 | 1 | 7.6026 | 2.7463 | 3.0748 | 2.7335
22.95 | 2.1 | 1.2991 | -0.22713 | 0.3915 | 1.6229 | 1.5334 | 75.2953 | -75.7953 | 100 | 8174.4587 | 3486.2697 | 32.628 | 15.8435 | 17.4704 | 0.36976 | 2.1165 | 112.9784 | Silty Clay | 5 | Silt mxture | 4 | Clay | 3 | Clay | 3 | 28.0523 | 60.2329 | 11.7148 | 1584.3503 | 1612.4268 | 1164.6928 | 1652.9229 | 4.7248 |  |  |  |  | 7.9218 | 5.3732 | 9.1528 | 114.66 |  |  | 2.0888 | 1 |  | 241.864 | 75.7953 | 0 | 100 | 0 | 100 | 0 | 0 | 28.0523 | 60.2329 | 11.7148 | 1 | 7.6776 | 2.7629 | 3.0726 | 2.7322
23 | 2.1 | 1.2985 | -0.22854 | 0.39297 | 1.6219 | 1.5335 | 75.4593 | -75.9593 | 100 | 8190.8629 | 3492.4377 | 32.699 | 15.6687 | 17.3021 | 0.36093 | 2.086 | 113.4296 | Silty Clay | 5 | Silt mxture | 4 | Clay | 3 | Clay | 3 | 27.7558 | 60.3602 | 11.884 | 1566.8738 | 1591.6657 | 1153.475 | 1660.7429 | 4.7938 |  |  |  |  | 7.8344 | 5.3288 | 9.0743 | 114.66 |  |  | 2.0568 | 1 |  | 238.7499 | 75.9593 | 0 | 100 | 0 | 100 | 0 | 0 | 27.7558 | 60.3602 | 11.884 | 1 | 7.563 | 2.7329 | 3.0756 | 2.7321
23.05 | 0.5 | 1.297 | -0.22987 | 0.39383 | 1.6234 | 1.5338 | 75.6234 | -76.1234 | 100 | 8207.2671 | 3498.6056 | 32.7701 | 15.2728 | 16.91 | 0.35259 | 2.0851 | 113.6936 | Silty Clay | 5 | Silt mxture | 4 | Clay | 3 | Clay | 3 | 28.4725 | 60.048 | 11.4795 | 1527.2787 | 1544.5655 | 1127.3316 | 1664.7111 | 4.7959 |  |  |  |  | 7.6364 | 5.2445 | 8.8913 | 114.66 |  |  | 1.9892 | 1 |  | 231.6848 | 76.1234 | 0 | 100 | 0 | 100 | 0 | 0 | 28.4725 | 60.048 | 11.4795 | 1 | 7.3208 | 2.7533 | 3.0892 | 2.7402
23.1 | 2.1 | 1.2953 | -0.23263 | 0.39507 | 1.6231 | 1.5341 | 75.7874 | -76.2874 | 100 | 8223.6713 | 3504.7736 | 32.8412 | 14.8031 | 16.4458 | 0.3353 | 2.0388 | 114.0742 | Silty Clay | 5 | Silt mxture | 4 | Clay | 3 | Clay | 3 | 28.4175 | 60.0725 | 11.51 | 1480.3107 | 1488.9889 | 1096.3851 | 1671.0788 | 4.9048 |  |  |  |  | 7.4016 | 5.1297 | 8.6747 | 114.66 |  |  | 1.9106 | 1 |  | 223.3483 | 76.2874 | 0 | 100 | 0 | 100 | 0 | 0 | 28.4175 | 60.0725 | 11.51 | 1 | 7.0384 | 2.7185 | 3.1007 | 2.7448
23.15 | 2 | 1.2966 | -0.22996 | 0.3987 | 1.6225 | 1.5348 | 75.9514 | -76.4514 | 100 | 8240.0755 | 3510.9416 | 32.9123 | 15.169 | 16.8277 | 0.35203 | 2.092 | 115.1885 | Silty Clay | 5 | Silt mxture | 4 | Clay | 3 | Clay | 3 | 28.8662 | 59.8699 | 11.2639 | 1516.9021 | 1532.9603 | 1121.849 | 1692.5382 | 4.7802 |  |  |  |  | 7.5845 | 5.234 | 8.8529 | 114.66 |  |  | 1.9662 | 1 |  | 229.944 | 76.4514 | 0 | 100 | 0 | 100 | 0 | 0 | 28.8662 | 59.8699 | 11.2639 | 1 | 7.2389 | 2.7702 | 3.0948 | 2.7428
23.2 | 2.1 | 1.303 | -0.22978 | 0.39835 | 1.6212 | 1.5338 | 76.1155 | -76.6155 | 100 | 8256.4797 | 3517.1096 | 32.9834 | 16.9003 | 18.5574 | 0.35316 | 1.9031 | 115.081 | Silty Clay | 5 | Silt mxture | 4 | Clay | 3 | Clay | 3 | 22.2696 | 62.1594 | 15.5711 | 1690.0282 | 1735.4912 | 1237.1633 | 1688.8658 | 5.2547 |  |  |  |  | 8.4501 | 5.553 | 9.6601 | 114.66 |  |  | 2.2357 | 1 |  | 260.3237 | 76.6155 | 0 | 100 | 0 | 100 | 0 | 0 | 22.2696 | 62.1594 | 15.5711 | 1 | 8.2052 | 2.4475 | 3.02 | 2.6846
23.25 | 2.1 | 1.2946 | -0.22727 | 0.37596 | 1.6201 | 1.5321 | 76.2795 | -76.7795 | 100 | 8272.8839 | 3523.2776 | 33.0545 | 14.6174 | 16.1756 | 0.36888 | 2.2805 | 108.2083 | Silty Clay | 5 | Silt mxture | 4 | Clay | 3 | Clay | 3 | 33.7871 | 57.292 | 8.9209 | 1461.742 | 1454.3109 | 1078.3746 | 1546.0211 | 4.385 |  |  |  |  | 7.3087 | 5.1531 | 8.5486 | 114.66 |  |  | 1.8536 | 1 |  | 218.1466 | 76.7795 | 0 | 100 | 0 | 100 | 0 | 0 | 33.7871 | 57.292 | 8.9209 | 1 | 6.8341 | 3.064 | 3.1395 | 2.7781
23.3 | 2.1 | 1.2963 | -0.23593 | 0.38148 | 1.6228 | 1.5321 | 76.4436 | -76.9436 | 100 | 8289.2881 | 3529.4455 | 33.1255 | 15.0707 | 16.6533 | 0.31463 | 1.8893 | 109.9027 | Silty Clay | 5 | Silt mxture | 4 | Clay | 3 | Clay | 3 | 24.8007 | 61.4696 | 13.7297 | 1507.0716 | 1509.5454 | 1110.2209 | 1579.415 | 5.293 |  |  |  |  | 7.5354 | 5.1369 | 8.7715 | 114.66 |  |  | 1.924 | 1 |  | 226.4318 | 76.9436 | 0 | 100 | 0 | 100 | 0 | 0 | 24.8007 | 61.4696 | 13.7297 | 1 | 7.0882 | 2.5153 | 3.0802 | 2.722
23.35 | 2 | 1.3011 | -0.23059 | 0.38003 | 1.6194 | 1.5318 | 76.6076 | -77.1076 | 100 | 8305.6923 | 3535.6135 | 33.1966 | 16.4033 | 17.9795 | 0.34808 | 1.936 | 109.4576 | Silty Clay | 5 | Silt mxture | 4 | Clay | 3 | Clay | 3 | 23.4699 | 61.8652 | 14.6649 | 1640.3296 | 1664.6005 | 1198.6323 | 1568.7967 | 5.1653 |  |  |  |  | 8.2016 | 5.4463 | 9.3904 | 114.66 |  |  | 2.1281 | 1 |  | 249.6901 | 77.1076 | 0 | 100 | 0 | 100 | 0 | 0 | 23.4699 | 61.8652 | 14.6649 | 1 | 7.8214 | 2.5175 | 3.0442 | 2.7001
23.4 | 2.1 | 1.2966 | -0.20919 | 0.37348 | 1.6205 | 1.535 | 76.7717 | -77.2717 | 100 | 8322.0965 | 3541.7815 | 33.2677 | 15.169 | 16.7163 | 0.48215 | 2.8843 | 107.447 | Silty Clay | 4 | Silt mxture | 4 | Clay | 3 | Clay | 3 | 47.2103 | 47.827 | 4.9628 | 1516.9021 | 1515.0206 | 1114.4172 | 1525.9742 | 3.467 |  |  |  |  | 10.1127 | 5.4561 | 8.8009 | 114.66 |  |  | 1.9243 | 1 |  | 227.2531 | 77.2717 | 100 | 0 | 0 | 100 | 0 | 0 | 47.2103 | 47.827 | 4.9628 | 1 | 7.0898 | 3.8403 | 3.1807 | 2.8258
23.45 | 0.6 | 1.3294 | -0.20478 | 0.37582 | 1.6201 | 1.534 | 76.9357 | -77.4357 | 100 | 8338.5007 | 3547.9495 | 33.3388 | 24.1093 | 25.6669 | 0.50978 | 1.9862 | 108.1653 | Silty Clay | 4 | Sand mixture | 5 | Silt mxture | 4 | Silt Mixture | 4 | 15.5245 | 62.3933 | 22.0822 | 2410.9322 | 2567.0726 | 1711.1268 | 1539.2878 | 5.0349 |  |  |  |  | 16.0729 | 7.1411 | 12.9779 | 114.66 |  |  | 3.3415 | 1 |  | 385.0609 | 77.4357 | 100 | 0 | 0 | 0 | 100 | 0 | 15.5245 | 62.3933 | 22.0822 | 1 | 12.1184 | 2.3713 | 2.8705 | 2.5798
23.5 | 2 | 1.305 | -0.1893 | 0.28131 | 1.6147 | 1.5362 | 77.0997 | -77.5997 | 100 | 8354.9049 | 3554.1175 | 33.4099 | 17.4573 | 18.5972 | 0.60677 | 3.2627 | 79.1548 | Silty Clay | 4 | Silt mxture | 4 | Clay | 3 | Clay | 3 | 50.3212 | 45.2766 | 4.4022 | 1745.7345 | 1734.375 | 1239.8116 | 941.0391 | 3.065 |  |  |  |  | 11.6382 | 5.9985 | 9.6787 | 114.66 |  |  | 2.2097 | 1 |  | 260.1563 | 77.5997 | 100 | 0 | 0 | 100 | 0 | 0 | 50.3212 | 45.2766 | 4.4022 | 1 | 8.1144 | 4.2079 | 3.1556 | 2.8213
23.55 | 2.1 | 1.3048 | -0.19611 | 0.29715 | 1.6071 | 1.5267 | 77.2638 | -77.7638 | 100 | 8371.3091 | 3560.2854 | 33.481 | 17.4027 | 18.6126 | 0.5641 | 3.0308 | 84.017 | Silty Clay | 5 | Silt mxture | 4 | Clay | 3 | Clay | 3 | 44.8176 | 49.7131 | 5.4693 | 1740.2731 | 1735.222 | 1240.8384 | 1039.599 | 3.2995 |  |  |  |  | 8.7014 | 5.9411 | 9.6859 | 114.66 |  |  | 2.2068 | 1 |  | 260.2833 | 77.7638 | 0 | 100 | 0 | 100 | 0 | 0 | 44.8176 | 49.7131 | 5.4693 | 1 | 8.1044 | 3.9101 | 3.1375 | 2.8014
23.6 | 2 | 1.3078 | -0.19399 | 0.29763 | 1.606 | 1.5289 | 77.4278 | -77.9278 | 100 | 8387.7133 | 3566.4534 | 33.5521 | 18.2329 | 19.4448 | 0.57738 | 2.9693 | 84.1644 | Silty Clay | 5 | Silt mxture | 4 | Clay | 3 | Clay | 3 | 41.7801 | 51.9992 | 6.2207 | 1823.2863 | 1832.1692 | 1296.322 | 1041.1677 | 3.3678 |  |  |  |  | 9.1164 | 6.1177 | 10.0743 | 114.66 |  |  | 2.3322 | 1 |  | 274.8254 | 77.9278 | 0 | 100 | 0 | 100 | 0 | 0 | 41.7801 | 51.9992 | 6.2207 | 1 | 8.5525 | 3.7859 | 3.1104 | 2.781
23.65 | 2.1 | 1.3057 | -0.19559 | 0.29999 | 1.61 | 1.5315 | 77.5919 | -78.0919 | 100 | 8404.1175 | 3572.6214 | 33.6231 | 17.6594 | 18.8818 | 0.56736 | 3.0048 | 84.8888 | Silty Clay | 5 | Silt mxture | 4 | Clay | 3 | Clay | 3 | 43.7372 | 50.5409 | 5.7219 | 1765.9416 | 1764.9672 | 1258.7877 | 1054.6076 | 3.328 |  |  |  |  | 8.8297 | 6.0016 | 9.8115 | 114.66 |  |  | 2.2384 | 1 |  | 264.7451 | 78.0919 | 0 | 100 | 0 | 100 | 0 | 0 | 43.7372 | 50.5409 | 5.7219 | 1 | 8.2179 | 3.8649 | 3.1297 | 2.7942
23.7 | 1 | 1.3047 | -0.20969 | 0.30322 | 1.6103 | 1.5295 | 77.7559 | -78.2559 | 100 | 8420.5217 | 3578.7894 | 33.6942 | 17.3809 | 18.6176 | 0.47902 | 2.573 | 85.8803 | Silty Clay | 5 | Silt mxture | 4 | Clay | 3 | Clay | 3 | 34.0648 | 57.129 | 8.8062 | 1738.0885 | 1732.9136 | 1241.1707 | 1073.5413 | 3.8866 |  |  |  |  | 8.6904 | 5.8163 | 9.6882 | 114.66 |  |  | 2.1917 | 1 |  | 259.937 | 78.2559 | 0 | 100 | 0 | 100 | 0 | 0 | 34.0648 | 57.129 | 8.8062 | 1 | 8.0515 | 3.3249 | 3.0998 | 2.7587
23.75 | 2 | 1.3063 | -0.21384 | 0.30581 | 1.6128 | 1.5357 | 77.9199 | -78.4199 | 100 | 8436.9259 | 3584.9573 | 33.7653 | 17.8069 | 19.055 | 0.45302 | 2.3774 | 86.6753 | Silty Clay | 5 | Silt mxture | 4 | Clay | 3 | Clay | 3 | 29.184 | 59.7228 | 11.0932 | 1780.6874 | 1783.4118 | 1270.3332 | 1088.4336 | 4.2062 |  |  |  |  | 8.9034 | 5.8555 | 9.8923 | 114.66 |  |  | 2.2547 | 1 |  | 267.5118 | 78.4199 | 0 | 100 | 0 | 100 | 0 | 0 | 29.184 | 59.7228 | 11.0932 | 1 | 8.2771 | 3.0534 | 3.0691 | 2.7304
23.8 | 2.1 | 1.3079 | -0.2126 | 0.31067 | 1.6088 | 1.5307 | 78.084 | -78.584 | 100 | 8453.3301 | 3591.1253 | 33.8364 | 18.2629 | 19.5325 | 0.46079 | 2.3591 | 88.1671 | Silty Clay | 5 | Silt mxture | 4 | Clay | 3 | Clay | 3 | 28.1596 | 60.1862 | 11.6542 | 1826.29 | 1838.6243 | 1302.1671 | 1117.6599 | 4.2389 |  |  |  |  | 9.1315 | 5.9591 | 10.1152 | 114.66 |  |  | 2.3239 | 1 |  | 275.7936 | 78.584 | 0 | 100 | 0 | 100 | 0 | 0 | 28.1596 | 60.1862 | 11.6542 | 1 | 8.5243 | 3.0106 | 3.0551 | 2.7197
23.85 | 2 | 1.3044 | -0.21373 | 0.31258 | 1.6109 | 1.5324 | 78.248 | -78.748 | 100 | 8469.7343 | 3597.2933 | 33.9075 | 17.3044 | 18.5825 | 0.45371 | 2.4416 | 88.7534 | Silty Clay | 5 | Silt mxture | 4 | Clay | 3 | Clay | 3 | 31.4359 | 58.6006 | 9.9635 | 1730.4426 | 1725.8909 | 1238.8316 | 1128.2583 | 4.0957 |  |  |  |  | 8.6522 | 5.7759 | 9.6718 | 114.66 |  |  | 2.1706 | 1 |  | 258.8836 | 78.748 | 0 | 100 | 0 | 100 | 0 | 0 | 31.4359 | 58.6006 | 9.9635 | 1 | 7.9769 | 3.1623 | 3.0909 | 2.746
23.9 | 0.8 | 1.3021 | -0.21326 | 0.31744 | 1.6036 | 1.5254 | 78.4121 | -78.9121 | 100 | 8486.1385 | 3603.4613 | 33.9786 | 16.6736 | 17.9732 | 0.45666 | 2.5408 | 90.2452 | Silty Clay | 5 | Silt mxture | 4 | Clay | 3 | Clay | 3 | 34.7962 | 56.6916 | 8.5122 | 1667.3635 | 1653.2425 | 1198.211 | 1157.4846 | 3.9358 |  |  |  |  | 8.3368 | 5.6723 | 9.3875 | 114.66 |  |  | 2.071 | 1 |  | 247.9864 | 78.9121 | 0 | 100 | 0 | 100 | 0 | 0 | 34.7962 | 56.6916 | 8.5122 | 1 | 7.6205 | 3.3259 | 3.1196 | 2.7679
23.95 | 2 | 1.3028 | -0.21592 | 0.31931 | 1.6049 | 1.5245 | 78.5761 | -79.0761 | 100 | 8502.5427 | 3609.6293 | 34.0497 | 16.8511 | 18.1589 | 0.43999 | 2.423 | 90.8192 | Silty Clay | 5 | Silt mxture | 4 | Clay | 3 | Clay | 3 | 31.8948 | 58.3556 | 9.7496 | 1685.113 | 1674.1318 | 1210.5951 | 1167.8305 | 4.1271 |  |  |  |  | 8.4256 | 5.6806 | 9.4742 | 114.66 |  |  | 2.0947 | 1 |  | 251.1198 | 79.0761 | 0 | 100 | 0 | 100 | 0 | 0 | 31.8948 | 58.3556 | 9.7496 | 1 | 7.7059 | 3.1637 | 3.1035 | 2.7522
24 | 2 | 1.3034 | -0.21272 | 0.32357 | 1.604 | 1.5237 | 78.7402 | -79.2402 | 100 | 8518.9469 | 3615.7972 | 34.1207 | 17.0068 | 18.3334 | 0.46004 | 2.5093 | 92.1268 | Silty Clay | 5 | Silt mxture | 4 | Clay | 3 | Clay | 3 | 33.5746 | 57.4156 | 9.0098 | 1700.678 | 1693.6939 | 1222.2271 | 1193.2681 | 3.9852 |  |  |  |  | 8.5034 | 5.7496 | 9.5556 | 114.66 |  |  | 2.1166 | 1 |  | 254.0541 | 79.2402 | 0 | 100 | 0 | 100 | 0 | 0 | 33.5746 | 57.4156 | 9.0098 | 1 | 7.7847 | 3.2687 | 3.1077 | 2.7577
24.05 | 2.1 | 1.3015 | -0.21372 | 0.32509 | 1.605 | 1.5243 | 78.9042 | -79.4042 | 100 | 8535.351 | 3621.9652 | 34.1918 | 16.5071 | 17.8404 | 0.45377 | 2.5435 | 92.5934 | Silty Clay | 5 | Silt mxture | 4 | Clay | 3 | Clay | 3 | 35.2755 | 56.3988 | 8.3257 | 1650.7062 | 1634.7291 | 1189.3605 | 1201.4038 | 3.9316 |  |  |  |  | 8.2535 | 5.6517 | 9.3255 | 114.66 |  |  | 2.0356 | 1 |  | 245.2094 | 79.4042 | 0 | 100 | 0 | 100 | 0 | 0 | 35.2755 | 56.3988 | 8.3257 | 1 | 7.4947 | 3.3433 | 3.1269 | 2.7708
24.1 | 2 | 1.3027 | -0.21644 | 0.32704 | 1.6029 | 1.5238 | 79.0682 | -79.5682 | 100 | 8551.7552 | 3628.1332 | 34.2629 | 16.8347 | 18.1767 | 0.43673 | 2.4027 | 93.192 | Silty Clay | 5 | Silt mxture | 4 | Clay | 3 | Clay | 3 | 31.5822 | 58.5231 | 9.8947 | 1683.4746 | 1673.3292 | 1211.7807 | 1212.2549 | 4.162 |  |  |  |  | 8.4174 | 5.6866 | 9.4825 | 114.66 |  |  | 2.0824 | 1 |  | 250.9994 | 79.5682 | 0 | 100 | 0 | 100 | 0 | 0 | 31.5822 | 58.5231 | 9.8947 | 1 | 7.6628 | 3.1418 | 3.1039 | 2.7497
24.15 | 2.1 | 1.3014 | -0.21823 | 0.32901 | 1.6032 | 1.5221 | 79.2323 | -79.7323 | 100 | 8568.1594 | 3634.3012 | 34.334 | 16.4798 | 17.8304 | 0.42552 | 2.3865 | 93.7967 | Silty Clay | 5 | Silt mxture | 4 | Clay | 3 | Clay | 3 | 31.8822 | 58.3624 | 9.7554 | 1647.9755 | 1631.6251 | 1188.6951 | 1223.2322 | 4.1903 |  |  |  |  | 8.2399 | 5.6066 | 9.3209 | 114.66 |  |  | 2.0243 | 1 |  | 244.7438 | 79.7323 | 0 | 100 | 0 | 100 | 0 | 0 | 31.8822 | 58.3624 | 9.7554 | 1 | 7.4547 | 3.1412 | 3.1138 | 2.7548
24.2 | 2 | 1.3004 | -0.2204 | 0.33067 | 1.6012 | 1.5206 | 79.3963 | -79.8963 | 100 | 8584.5636 | 3640.4692 | 34.4051 | 16.2012 | 17.5592 | 0.41192 | 2.3459 | 94.3062 | Silty Clay | 5 | Silt mxture | 4 | Clay | 3 | Clay | 3 | 31.5264 | 58.5527 | 9.9209 | 1620.1224 | 1598.755 | 1170.6156 | 1232.252 | 4.2627 |  |  |  |  | 8.1006 | 5.5359 | 9.1943 | 114.66 |  |  | 1.978 | 1 |  | 239.8132 | 79.8963 | 0 | 100 | 0 | 100 | 0 | 0 | 31.5264 | 58.5527 | 9.9209 | 1 | 7.2886 | 3.1049 | 3.1192 | 2.7559
24.25 | 2 | 1.3008 | -0.21972 | 0.33351 | 1.6013 | 1.5221 | 79.5604 | -80.0604 | 117 | 8603.7566 | 3649.4259 | 34.4762 | 16.3186 | 17.6892 | 0.41618 | 2.3528 | 95.178 | Silty Clay | 5 | Silt mxture | 4 | Clay | 3 | Clay | 3 | 31.4984 | 58.5675 | 9.9341 | 1631.8644 | 1533.5206 | 1179.2805 | 1248.7229 | 4.2503 |  |  |  |  | 8.1593 | 5.5713 | 9.255 | 114.66 |  |  | 1.8884 | 1 |  | 230.0281 | 80.0604 | 0 | 100 | 0 | 100 | 0 | 0 | 31.4984 | 58.5675 | 9.9341 | 1 | 7.3367 | 3.1088 | 3.1171 | 2.7541
24.3 | 0.8 | 1.3005 | -0.21814 | 0.33544 | 1.603 | 1.5267 | 79.7244 | -80.2244 | 117 | 8622.9495 | 3658.3825 | 34.5472 | 16.2313 | 17.6104 | 0.42608 | 2.4195 | 95.7704 | Silty Clay | 5 | Silt mxture | 4 | Clay | 3 | Clay | 3 | 33.144 | 57.6628 | 9.1931 | 1623.1262 | 1523.115 | 1174.0237 | 1259.4477 | 4.1331 |  |  |  |  | 8.1156 | 5.5785 | 9.2182 | 114.66 |  |  | 1.8702 | 1 |  | 228.4672 | 80.2244 | 0 | 100 | 0 | 100 | 0 | 0 | 33.144 | 57.6628 | 9.1931 | 1 | 7.2704 | 3.2039 | 3.1276 | 2.7627
24.35 | 2 | 1.3027 | -32768 | 0.33809 | 1.6012 | 1.5235
|  | 1.242 | -0.28658 | 0.02304 | 2.1852 | 1.4443
Clear Empty Cell
Copy Down
Recal.