## 078C
1) Copy "RAW" data from *.cpt file without first 15 rows (Cells C-10-E-10; check cone type!) | [22 empty] | Rob '86 | Rob '09 | Rob '10 | J & D
2) Paste "RAW" data on cell A6 with "Fixed Width" option | [6 empty] | Project : | WSLP-110 |  |  |  | Test No. : | WSLP-19-078C |  |  |  |  | 5) Click "Clear Empty Cell" to see Graph |  |  |  | Sensitive & Organic | 1, 2 | 1, 2 | 1, 2 | 1, 2 | [15 empty] | k(Sand)= | 2.5 | E=k*Qt
3) Click "Copy Down", and Check Copied Cells | [6 empty] | Date: | 2019-09-22 |  |  |  | Maximum Depth (ft) : | 34.9409 | ft | [7 empty] | Clay | 3 | 3 | 3 | 3 | [15 empty] | k(Clay)= | 300 | E=k*Su
| 2 | more cells need COPY DOWN |  |  |  |  | Site: | 30.09113, -90.61470 |  |  |  | Cone Area Ratio : | 0.8 |  |  |  |  | 215 | 213 |  |  | Silt Mixture | 4, 5 | 4 | 4 | 4
4) Define soil parameters to interprete CPT data | [6 empty] | IF Uniform g | - | pcf |  |  | Nkt : | 17 | [8 empty] | Sand Mixture | 6, 7 | 5 | 5 | 5
|  | 1 | 2 | 3 | 6 | 7 | Zone 6 | 3 |  | Sand | 5 | Nc : | 20 | [8 empty] | Sand | 8 | 6 | 6 | 6
|  | TIP | FRICTION | PRESSURE U2 | X Incl | Y Incl | Ground Elev. | -0.4 | ft | Clay |  | NDu : | 7 | (7-10) | [7 empty] | Dense Sand to Gravel | 9, 10 | 7 | 7 | 7
| mV | 1.7532 | 1.9087 | 1.8695 | 1.4447 | 1.4548 | G.W.L | 0 | ft (depth) | Auto Zoning | [11 empty] | OC clay, Dense Sand | 11, 12 | 8, 9 | 8, 9 | -
| Baseline | 0.16396 | -0.10984 | -0.07035 | 1.9056 | 1.9003
| Kpa | 44500 | 1300 | 3447.5 | 15 | 15 | CPT Interpreted Data | [10 empty] | Soil Classification | [10 empty] | Undrained Shear Strength |  |  |  | Sensitivity | Friction Angle |  |  |  | SPT N60 |  |  | Estimated Unit Weight | Relative Density |  | OCR | K0 | F.S for Liquefaction | Elastic Modulus |  | Classification | [8 empty] | Robertson 2009 & 2010 Classification
|  | TSF | TSF | PSI | deg | deg | Depth | Elevation | Total Unit Weight | Total Stress | Effective Stress | Hydrostatic Pressure | q_c | q_t | fs | Rf | Pw | Robertson & Campanella 1983 Non-Normalized |  | Robertson 2010 Non-Normalized |  | Robertson 2009 Normalized |  | Jefferies & Davies 1993 |  | Tumay & LTRC |  |  | Su=Qc/Nc | Su=(Qt-sv)/Nkt | Su(McCarthy) | Su=Du/NDu | Robertson & Campanella 1983 | Durgunoglu & Mitchell | Robertson & Campanella | Janbu b=0 | McCarthy | Robertson | Jefferies & Davies | McCarthy | Robertson | Jamiolkowski |  | Mayne(Sand) Chandler(Clay) | Mayne & Kulhawy | Seed & Robertson |  | Elev. | Robertson & Campanella 1983 |  |  | Jefferies & Davies 1991 |  |  | LTRC,Tumay 1999 |  |  | n | Q_tn | Fr | I_c | I_sbt
| Conversion | 0.01044 | 0.01044 | 0.14503 | 1 | 1 | ft | ft | (pcf) | (psf) | (psf) | (psi) | (tsf) | (tsf) | (tsf) | (%) | (psi) | Type | Zone # | Type | Zone # | Type | Zone # | Type | Zone # | Clay (%) | Silt (%) | Sand (%) | (psf) | (psf) | (psf) | Only for Soft Clay (psf) | Su(ini)/Su(remold) | (Degree) | (Degree) | (Degree) | (Degree) | N60 | N60 | N | (pcf) | N.C Sand (%) | O.C Sand(%) | (%) |  | CRR/CSR for Mw=7.5 | (tsf) | ft | Clayey | Silty | Sandy | Clayey | Silty | Sandy | Clayey | Silty | Sandy
(m) | (cm/s) | [5 empty] | 0 | -0.4 | Copy Down | Copy Down | Copy Down | Copy Down | Copy Down | Copy Down | Copy Down | Copy Down | Copy Down | Copy Down | Copy Down | Copy Down | Copy Down | Copy Down | Copy Down | Copy Down | Copy Down | Copy Down | Copy Down | Copy Down | Copy Down | Copy Down | Copy Down | Copy Down | Copy Down | Copy Down | Copy Down | Copy Down | Copy Down | Copy Down | Copy Down | Copy Down | Copy Down | Copy Down | Copy Down | Copy Down | Copy Down | Copy Down | Copy Down | Copy | Copy | Copy | Copy | Copy | Copy | Copy | Copy | Copy | Copy
0.05 | 2.11 | 0.16445 | -0.10905 | -0.06743 | 1.9528 | 2.0041 | 0.16404 | -0.56404 | 100 | 16.4042 | 16.4042 | 0.071085 | 0.12984 | 0.14109 | 0.0056174 | 3.9814 | 0.78096 | Organic Soil | 2 | Organic | 2 | Clay | 3 | Clay | 3 | 97.81 | 1.84 | 0.35 | 12.9845 | 15.634 | 7.0545 | 14.6031 | 2.5117 |  |  |  |  | 0.12984 | 0.037208 | 1 | 79.625 |  |  | 12.4253 | 1 |  | 2.3451 | 0.56404 | 100 | 0 | 0 | 100 | 0 | 0 | 97.81 | 1.84 | 0.35 | 0.97683 | 14.4754 | 4.2271 | 2.9565 | 4.7115 | Project : | WSLP-110 | [10 empty] | Project : | WSLP-110
0.1 | 2.11 | 0.16443 | -0.10716 | -0.06721 | 1.9891 | 1.9738 | 0.32808 | -0.72808 | 100 | 32.8084 | 22.5722 | 0.14217 | 0.12455 | 0.13664 | 0.019056 | 13.9466 | 0.8398 | Organic Soil | 2 | Organic | 2 | Clay | 3 | Organic Clay | 2 | 97.81 | 1.84 | 0.35 | 12.4545 | 14.1452 | 6.8319 | 14.3512 | 0.71702 |  |  |  |  | 0.12455 | 0.052733 | 1 | 79.625 |  |  | 5.4025 | 1 |  | 2.1218 | 0.72808 | 100 | 0 | 0 | 100 | 0 | 0 | 97.81 | 1.84 | 0.35 | 1 | 10.6533 | 15.8494 | 3.4384 | 4.9596 | Date : | 2023-04-20 |  | Ground Elev (ft) : | -0.4 |  | Project No. : | [5 empty] | Date : | 2023-04-20 |  | Ground Elev (ft) : | -0.4 | Project No. : | 0 | [8 empty] | AR Updates
0.15 | 2.11 | 0.16513 | -0.10486 | -0.0662 | 2.0378 | 2.0145 | 0.49213 | -0.89213 | 100 | 49.2126 | 28.7402 | 0.21325 | 0.31004 | 0.32602 | 0.035411 | 10.8615 | 1.1099 | Organic Soil | 2 | Organic | 2 | Clay | 3 | Organic Clay | 2 | 97.81 | 1.84 | 0.35 | 31.0038 | 35.4605 | 16.301 | 18.4458 | 0.92068 |  |  |  |  | 0.31004 | 0.10205 | 1 | 79.625 |  |  | 9.2638 | 1 |  | 5.3191 | 0.89213 | 100 | 0 | 0 | 100 | 0 | 0 | 97.81 | 1.84 | 0.35 | 1 | 20.9752 | 11.7482 | 3.1399 | 4.5767 | CPT No. : | WSLP-19-078C | Grould Water Level (ft) : |  | 0 |  | Remark : | [5 empty] | CPT No. : | WSLP-19-078C | Grould Water Level (ft) : |  | 0 | Remark : | 0
0.2 | 0.77 | 0.16571 | -0.10144 | -0.06447 | 2.0019 | 1.9171 | 0.65617 | -1.0562 | 100 | 65.6168 | 34.9081 | 0.28434 | 0.46373 | 0.48638 | 0.059729 | 12.2804 | 1.5726 | Organic Soil | 2 | Organic | 2 | Clay | 3 | Organic Clay | 2 | 97.81 | 1.84 | 0.35 | 46.3732 | 53.3611 | 24.3189 | 26.5017 | 0.81431 |  |  |  |  | 0.46373 | 0.15121 | 1 | 79.625 |  |  | 10.5186 | 1 |  | 8.0042 | 1.0562 | 100 | 0 | 0 | 100 | 0 | 0 | 97.81 | 1.84 | 0.35 | 1 | 25.9865 | 13.1687 | 3.1141 | 4.4537 | Location : | 30.09113, -90.61470 | Maximum Depth (ft) : |  | 34.9409 |  |  | Zone 6 (R & C) : | Auto Zone |  |  |  | Location : | 30.09113, -90.61470 | Maximum Depth (ft) : |  | 34.9409
0.25 | 2.11 | 0.16612 | -0.09926 | -0.06101 | 2.0215 | 1.9937 | 0.82021 | -1.2202 | 100 | 82.021 | 41.0761 | 0.35542 | 0.57238 | 0.60835 | 0.07523 | 12.3663 | 2.498 | Organic Soil | 2 | Organic | 2 | Clay | 3 | Organic Clay | 2 | 97.81 | 1.84 | 0.35 | 57.2378 | 66.7457 | 30.4175 | 44.0759 | 0.80865 |  |  |  |  | 0.57238 | 0.18852 | 1 | 79.625 |  |  | 10.526 | 1 |  | 10.0119 | 1.2202 | 100 | 0 | 0 | 100 | 0 | 0 | 97.81 | 1.84 | 0.35 | 1 | 27.6238 | 13.2602 | 3.0989 | 4.3725
0.3 | 2.07 | 0.167 | -0.0979 | -0.05908 | 1.9606 | 1.9742 | 0.98425 | -1.3843 | 100 | 98.4252 | 47.2441 | 0.42651 | 0.80557 | 0.84897 | 0.084901 | 10.0004 | 3.0142 | Organic Soil | 2 | Organic | 2 | Clay | 3 | Clay | 3 | 97.81 | 1.84 | 0.35 | 80.5569 | 94.0895 | 42.4487 | 53.2321 | 0.99996 |  |  |  |  | 0.80557 | 0.24544 | 1 | 79.625 |  |  | 12.4651 | 1 |  | 14.1134 | 1.3843 | 100 | 0 | 0 | 100 | 0 | 0 | 97.81 | 1.84 | 0.35 | 0.98722 | 32.2496 | 10.6157 | 2.9819 | 4.2009
0.35 | 1.47 | 0.16753 | -0.0966 | -0.05951 | 1.9676 | 1.9667 | 1.1483 | -1.5483 | 100 | 114.8294 | 53.4121 | 0.49759 | 0.94601 | 0.98776 | 0.094144 | 9.5311 | 2.8992 | Organic Soil | 2 | Organic | 2 | Clay | 3 | Clay | 3 | 97.81 | 1.84 | 0.35 | 94.6013 | 109.4526 | 49.3881 | 49.404 | 1.0492 |  |  |  |  | 0.94601 | 0.28277 | 1 | 79.625 |  |  | 12.4271 | 1 |  | 16.4179 | 1.5483 | 100 | 0 | 0 | 100 | 0 | 0 | 97.81 | 1.84 | 0.35 | 0.98073 | 32.4506 | 10.1193 | 2.9645 | 4.1341
0.4 | 2.11 | 0.16867 | -0.09516 | -0.0606 | 0.99108 | 1.715 | 1.3123 | -1.7123 | 100 | 131.2336 | 59.5801 | 0.56868 | 1.2481 | 1.2857 | 0.10438 | 8.1191 | 2.6077 | Organic Soil | 2 | Organic | 2 | Silt mxture | 4 | Clay | 3 | 97.81 | 1.84 | 0.35 | 124.8102 | 143.5335 | 64.2826 | 41.9447 | 1.2317 |  |  |  |  | 1.2481 | 0.35009 | 1 | 79.625 |  |  | 14.3579 | 1 |  | 21.53 | 1.7123 | 100 | 0 | 0 | 100 | 0 | 0 | 97.81 | 1.84 | 0.35 | 0.95299 | 34.6238 | 8.5558 | 2.8913 | 4.0001
0.45 | 2.07 | 0.17125 | -0.0926 | -0.0607 | 2.0367 | 1.9811 | 1.4764 | -1.8764 | 100 | 147.6378 | 65.748 | 0.63976 | 1.9318 | 1.9689 | 0.12259 | 6.226 | 2.5809 | Organic Soil | 2 | Organic | 2 | Silt mxture | 4 | Silt Mixture | 4 | 97.81 | 1.84 | 0.35 | 193.1775 | 222.9555 | 98.447 | 39.9322 | 1.6062 |  |  |  |  | 1.9318 | 0.49054 | 1 | 79.625 |  |  | 20.147 | 1 |  | 33.4433 | 1.8764 | 100 | 0 | 0 | 0 | 100 | 0 | 97.81 | 1.84 | 0.35 | 0.90057 | 40.8131 | 6.4685 | 2.7533 | 3.7821
0.5 | 2.07 | 0.17473 | -0.08877 | -0.0616 | 1.9562 | 2.0063 | 1.6404 | -2.0404 | 100 | 164.042 | 71.916 | 0.71085 | 2.8539 | 2.8876 | 0.14982 | 5.1883 | 2.3402 | Clay | 3 | Clay | 3 | Silt mxture | 4 | Silt Mixture | 4 | 97.81 | 1.84 | 0.35 | 285.3939 | 330.0726 | 144.3819 | 33.5182 | 1.9274 |  |  |  |  | 2.8539 | 0.67469 | 1 | 111.475 |  |  | 27.2318 | 1 |  | 49.5109 | 2.0404 | 100 | 0 | 0 | 0 | 100 | 0 | 97.81 | 1.84 | 0.35 | 0.85843 | 48.3281 | 5.34 | 2.6423 | 3.5992
0.55 | 2.11 | 0.17723 | -0.08425 | -0.06189 | 2.0085 | 1.9948 | 1.8045 | -2.2045 | 100 | 180.4462 | 78.084 | 0.78193 | 3.5164 | 3.549 | 0.18196 | 5.1271 | 2.2626 | Clay | 3 | Clay | 3 | Silt mxture | 4 | Silt Mixture | 4 | 97.81 | 1.84 | 0.35 | 351.6414 | 406.9144 | 177.4498 | 30.4603 | 1.9504 |  |  |  |  | 3.5164 | 0.81661 | 1 | 111.475 |  |  | 30.6939 | 1 |  | 61.0372 | 2.2045 | 100 | 0 | 0 | 0 | 100 | 0 | 97.81 | 1.84 | 0.35 | 0.84592 | 53.2695 | 5.2608 | 2.6091 | 3.5212
0.6 | 0.15 | 0.1799 | -0.08418 | -0.06131 | 1.9965 | 1.9845 | 1.9685 | -2.3685 | 100 | 196.8504 | 84.252 | 0.85302 | 4.2239 | 4.2588 | 0.18246 | 4.2843 | 2.4178 | Clay | 3 | Clay | 3 | Sand mixture | 5 | Sand Mixture | 5 | 97.81 | 1.84 | 0.35 | 422.3936 | 489.4502 | 212.9376 | 32.1891 | 2.3341 |  |  |  |  | 4.2239 | 0.94395 | 1 | 111.475 |  |  | 34.0087 | 1 |  | 73.4175 | 2.3685 | 100 | 0 | 0 | 0 | 100 | 0 | 97.81 | 1.84 | 0.35 | 0.8198 | 55.229 | 4.3857 | 2.5402 | 3.4123
0.65 | 2.11 | 0.18061 | -0.08347 | -0.05872 | 1.9914 | 1.9955 | 2.1325 | -2.5325 | 100 | 213.2546 | 90.4199 | 0.9241 | 4.4121 | 4.4569 | 0.18751 | 4.2071 | 3.1105 | Clay | 3 | Clay | 3 | Sand mixture | 5 | Sand Mixture | 5 | 97.81 | 1.84 | 0.35 | 441.2079 | 511.7932 | 222.8435 | 44.9766 | 2.3769 |  |  |  |  | 4.4121 | 0.98907 | 1 | 111.475 |  |  | 32.7676 | 1 |  | 76.769 | 2.5325 | 100 | 0 | 0 | 0 | 100 | 0 | 97.81 | 1.84 | 0.35 | 0.81947 | 54.4424 | 4.3103 | 2.5389 | 3.3914
0.7 | 2.07 | 0.18218 | -0.06247 | -0.0556 | 1.9956 | 1.9919 | 2.2966 | -2.6966 | 100 | 229.6588 | 96.5879 | 0.99519 | 4.8281 | 4.8849 | 0.33683 | 6.8953 | 3.9449 | Clay | 3 | Clay | 3 | Very stiff finegrained | 9 | Silt Mixture | 4 | 97.81 | 1.84 | 0.35 | 482.8113 | 561.1871 | 244.246 | 60.6801 | 1.4503 |  |  |  |  | 4.8281 | 1.1654 | 1 | 111.475 |  |  | 33.3937 | 1 |  | 84.1781 | 2.6966 | 100 | 0 | 0 | 0 | 100 | 0 | 97.81 | 1.84 | 0.35 | 0.86276 | 64.6462 | 7.0613 | 2.6522 | 3.4805
0.75 | 2.11 | 0.17952 | -0.08333 | -0.05544 | 1.9924 | 2.0038 | 2.4606 | -2.8606 | 100 | 246.063 | 102.7559 | 1.0663 | 4.1232 | 4.1807 | 0.1885 | 4.5089 | 3.9877 | Clay | 3 | Clay | 3 | Sand mixture | 5 | Silt Mixture | 4 | 97.81 | 1.84 | 0.35 | 412.324 | 477.3684 | 209.0332 | 60.0981 | 2.2178 |  |  |  |  | 4.1232 | 0.96015 | 1 | 111.475 |  |  | 26.2081 | 1 |  | 71.6053 | 2.8606 | 100 | 0 | 0 | 0 | 100 | 0 | 97.81 | 1.84 | 0.35 | 0.84113 | 48.8266 | 4.6456 | 2.595 | 3.4311
0.8 | 0.62 | 0.13516 | -0.08289 | -0.039 | 1.4957 | 1.4977 | 2.6247 | -3.0247 | 100 | 262.4672 | 108.9239 | 1.1374 | 7.6317 | 7.511 | 0.19163 | 2.5513 | 8.3846 | Organic Soil | 0 | Sensitive finegrained | 1 | #NUM! | #NUM! | #NUM! | #NUM! | #VALUE! | #VALUE! | #VALUE! | [9 empty] | 1.272 | #NUM! |  | 95.55 | [6 empty] | 3.0247 | 100 | 0 | 0 | #NUM! | #NUM! | #NUM! | #VALUE! | #VALUE! | #VALUE! | #NUM! | #NUM! | 2.5967 | #NUM! | 3.0836
0.85 | 2.11 | 0.18051 | -0.0828 | -0.05013 | 1.9992 | 1.9937 | 2.7887 | -3.1887 | 100 | 278.8714 | 115.0919 | 1.2084 | 4.3856 | 4.4635 | 0.19227 | 4.3077 | 5.4079 | Clay | 3 | Clay | 3 | Sand mixture | 5 | Silt Mixture | 4 | 97.81 | 1.84 | 0.35 | 438.558 | 508.708 | 223.1727 | 86.3884 | 2.3214 |  |  |  |  | 4.3856 | 1.0257 | 1 | 111.475 |  |  | 24.5672 | 1 |  | 76.3062 | 3.1887 | 100 | 0 | 0 | 0 | 100 | 0 | 97.81 | 1.84 | 0.35 | 0.84013 | 47.1623 | 4.4466 | 2.5916 | 3.3964
0.9 | 2.11 | 0.17916 | -0.08425 | -0.05148 | 1.9958 | 1.9964 | 2.9528 | -3.3528 | 100 | 295.2756 | 121.2598 | 1.2795 | 4.0278 | 4.1005 | 0.18196 | 4.4375 | 5.0468 | Clay | 3 | Clay | 3 | Silt mxture | 4 | Silt Mixture | 4 | 97.81 | 1.84 | 0.35 | 402.7844 | 465.0447 | 205.0259 | 77.4985 | 2.2535 |  |  |  |  | 4.0278 | 0.96365 | 1 | 111.475 |  |  | 21.0557 | 1 |  | 69.7567 | 3.3528 | 100 | 0 | 0 | 0 | 100 | 0 | 97.81 | 1.84 | 0.35 | 0.85491 | 43.0459 | 4.6032 | 2.63 | 3.4344
0.95 | 2.16 | 0.17873 | -0.08372 | -0.05063 | 1.9917 | 1.9947 | 3.1168 | -3.5168 | 100 | 311.6798 | 127.4278 | 1.3506 | 3.9139 | 3.9898 | 0.18573 | 4.655 | 5.2742 | Clay | 3 | Clay | 3 | Silt mxture | 4 | Silt Mixture | 4 | 97.81 | 1.84 | 0.35 | 391.3898 | 451.0596 | 199.4923 | 80.7128 | 2.1482 |  |  |  |  | 3.9139 | 0.95437 | 1 | 111.475 |  |  | 19.2659 | 1 |  | 67.6589 | 3.5168 | 100 | 0 | 0 | 0 | 100 | 0 | 97.81 | 1.84 | 0.35 | 0.86594 | 41.2786 | 4.8442 | 2.6586 | 3.4556
1 | 2.11 | 0.18054 | -0.08153 | -0.05125 | 2.005 | 1.9984 | 3.2808 | -3.6808 | 100 | 328.084 | 133.5958 | 1.4217 | 4.3935 | 4.4671 | 0.2013 | 4.5063 | 5.1083 | Clay | 3 | Clay | 3 | Silt mxture | 4 | Silt Mixture | 4 | 97.81 | 1.84 | 0.35 | 439.353 | 506.2409 | 223.3545 | 75.8393 | 2.2191 |  |  |  |  | 4.3935 | 1.0547 | 1 | 111.475 |  |  | 20.6077 | 1 |  | 75.9361 | 3.6808 | 100 | 0 | 0 | 0 | 100 | 0 | 97.81 | 1.84 | 0.35 | 0.8564 | 43.3127 | 4.6781 | 2.6332 | 3.4069
1.05 | 2.11 | 0.1799 | -0.08086 | -0.05106 | 2.0018 | 2.0001 | 3.4449 | -3.8449 | 100 | 344.4882 | 139.7638 | 1.4928 | 4.2239 | 4.2982 | 0.20607 | 4.7942 | 5.1591 | Clay | 3 | Clay | 3 | Silt mxture | 4 | Silt Mixture | 4 | 97.81 | 1.84 | 0.35 | 422.3936 | 485.4099 | 214.9114 | 75.4224 | 2.0859 |  |  |  |  | 4.2239 | 1.036 | 1 | 111.475 |  |  | 18.7335 | 1 |  | 72.8115 | 3.8449 | 100 | 0 | 0 | 0 | 100 | 0 | 97.81 | 1.84 | 0.35 | 0.86951 | 41.4053 | 4.9943 | 2.6672 | 3.4357
1.1 | 2.07 | 0.17837 | -0.081 | -0.05211 | 2.0053 | 2.0041 | 3.6089 | -4.0089 | 100 | 360.8924 | 145.9318 | 1.5639 | 3.8185 | 3.8887 | 0.20507 | 5.2734 | 4.8783 | Clay | 3 | Clay | 3 | Silt mxture | 4 | Silt Mixture | 4 | 97.81 | 1.84 | 0.35 | 381.8502 | 436.271 | 194.4375 | 68.1831 | 1.8963 |  |  |  |  | 3.8185 | 0.9703 | 1 | 111.475 |  |  | 15.9491 | 1 |  | 65.4407 | 4.0089 | 100 | 0 | 0 | 0 | 100 | 0 | 97.81 | 1.84 | 0.35 | 0.89157 | 38.0229 | 5.53 | 2.7247 | 3.4948
1.15 | 2.11 | 0.17763 | -0.08121 | -0.0532 | 2.0015 | 2.0007 | 3.773 | -4.173 | 100 | 377.2966 | 152.0997 | 1.635 | 3.6224 | 3.6885 | 0.20358 | 5.5193 | 4.5868 | Clay | 3 | Clay | 3 | Silt mxture | 4 | Silt Mixture | 4 | 97.81 | 1.84 | 0.35 | 362.241 | 411.7425 | 184.423 | 60.7237 | 1.8118 |  |  |  |  | 3.6224 | 0.93989 | 1 | 111.475 |  |  | 14.3245 | 1 |  | 61.7614 | 4.173 | 100 | 0 | 0 | 0 | 100 | 0 | 97.81 | 1.84 | 0.35 | 0.90467 | 35.7985 | 5.8168 | 2.7587 | 3.5249
1.2 | 2.11 | 0.17639 | -0.08431 | -0.05243 | 2.0002 | 2.0034 | 3.937 | -4.337 | 100 | 393.7008 | 158.2677 | 1.706 | 3.2938 | 3.3628 | 0.18153 | 5.3982 | 4.7927 | Clay | 3 | Clay | 3 | Silt mxture | 4 | Clay | 3 | 97.81 | 1.84 | 0.35 | 329.3822 | 372.4691 | 168.1419 | 63.4978 | 1.8525 |  |  |  |  | 3.2938 | 0.8716 | 1 | 111.475 |  |  | 12.3299 | 1 |  | 55.8704 | 4.337 | 100 | 0 | 0 | 100 | 0 | 0 | 97.81 | 1.84 | 0.35 | 0.9156 | 32.1387 | 5.7339 | 2.787 | 3.553
1.25 | 2.07 | 0.17489 | -0.08353 | -0.05316 | 2.0016 | 2.0023 | 4.101 | -4.501 | 100 | 410.105 | 164.4357 | 1.7771 | 2.8963 | 2.9625 | 0.18708 | 6.3148 | 4.5975 | Organic Soil | 2 | Organic | 2 | Silt mxture | 4 | Clay | 3 | 97.81 | 1.84 | 0.35 | 289.6338 | 324.4105 | 148.1271 | 58.0192 | 1.5836 |  |  |  |  | 2.8963 | 0.8084 | 1 | 79.625 |  |  | 10.2176 | 1 |  | 48.6616 | 4.501 | 100 | 0 | 0 | 100 | 0 | 0 | 97.81 | 1.84 | 0.35 | 0.94651 | 29.2517 | 6.7844 | 2.8678 | 3.6365
1.3 | 2.11 | 0.17344 | -0.08361 | -0.05242 | 2.0027 | 2.0074 | 4.2651 | -4.6651 | 100 | 426.5092 | 170.6037 | 1.8482 | 2.5121 | 2.5812 | 0.18651 | 7.2259 | 4.7954 | Organic Soil | 2 | Organic | 2 | Silt mxture | 4 | Clay | 3 | 97.81 | 1.84 | 0.35 | 251.2103 | 278.5767 | 129.0578 | 60.6282 | 1.3839 |  |  |  |  | 2.5121 | 0.74242 | 1 | 79.625 |  |  | 8.3561 | 1 |  | 41.7865 | 4.6651 | 100 | 0 | 0 | 100 | 0 | 0 | 97.81 | 1.84 | 0.35 | 0.97707 | 26.2004 | 7.8766 | 2.9476 | 3.7188
1.35 | 2.11 | 0.17296 | -0.08362 | -0.05428 | 1.9999 | 2.0057 | 4.4291 | -4.8291 | 100 | 442.9134 | 176.7717 | 1.9193 | 2.3849 | 2.4468 | 0.18644 | 7.6198 | 4.298 | Organic Soil | 2 | Organic | 2 | Clay | 3 | Clay | 3 | 97.81 | 1.84 | 0.35 | 238.4908 | 261.8049 | 122.3399 | 48.9324 | 1.3124 |  |  |  |  | 2.3849 | 0.72203 | 1 | 79.625 |  |  | 7.5245 | 1 |  | 39.2707 | 4.8291 | 100 | 0 | 0 | 100 | 0 | 0 | 97.81 | 1.84 | 0.35 | 0.99155 | 24.6544 | 8.378 | 2.9852 | 3.751
1.4 | 2.16 | 0.17257 | -0.08596 | -0.0548 | 2 | 2.0059 | 4.5932 | -4.9932 | 100 | 459.3176 | 182.9396 | 1.9904 | 2.2816 | 2.3414 | 0.1698 | 7.252 | 4.1589 | Organic Soil | 2 | Organic | 2 | Clay | 3 | Clay | 3 | 97.81 | 1.84 | 0.35 | 228.1562 | 248.446 | 117.0725 | 44.6091 | 1.3789 |  |  |  |  | 2.2816 | 0.69553 | 1 | 79.625 |  |  | 6.8551 | 1 |  | 37.2669 | 4.9932 | 100 | 0 | 0 | 100 | 0 | 0 | 97.81 | 1.84 | 0.35 | 0.99568 | 22.8441 | 8.0406 | 2.9957 | 3.7549
1.45 | 2.11 | 0.17324 | -0.08542 | -0.05509 | 2 | 2.0065 | 4.7572 | -5.1572 | 100 | 475.7218 | 189.1076 | 2.0615 | 2.4591 | 2.5179 | 0.17364 | 6.8963 | 4.0813 | Organic Soil | 2 | Organic | 2 | Clay | 3 | Clay | 3 | 97.81 | 1.84 | 0.35 | 245.9105 | 268.237 | 125.8938 | 41.5513 | 1.45 |  |  |  |  | 2.4591 | 0.73622 | 1 | 79.625 |  |  | 7.1608 | 1 |  | 40.2356 | 5.1572 | 100 | 0 | 0 | 100 | 0 | 0 | 97.81 | 1.84 | 0.35 | 0.98686 | 23.3595 | 7.6158 | 2.9721 | 3.7165
1.5 | 2.11 | 0.17462 | -0.08298 | -0.05443 | 2.0002 | 2.0072 | 4.9213 | -5.3213 | 100 | 492.126 | 195.2756 | 2.1325 | 2.8248 | 2.8861 | 0.19099 | 6.6176 | 4.2578 | Organic Soil | 2 | Organic | 2 | Silt mxture | 4 | Clay | 3 | 97.81 | 1.84 | 0.35 | 282.4791 | 310.593 | 144.3052 | 43.7202 | 1.5111 |  |  |  |  | 2.8248 | 0.82231 | 1 | 79.625 |  |  | 8.0605 | 1 |  | 46.5889 | 5.3213 | 100 | 0 | 0 | 100 | 0 | 0 | 97.81 | 1.84 | 0.35 | 0.97176 | 25.2781 | 7.2344 | 2.9321 | 3.6573
1.55 | 0.93 | 0.17597 | -0.08511 | -0.05446 | 2.0017 | 2.0077 | 5.0853 | -5.4853 | 100 | 508.5302 | 201.4436 | 2.2036 | 3.1825 | 3.2437 | 0.17585 | 5.4211 | 4.2498 | Clay | 3 | Clay | 3 | Silt mxture | 4 | Clay | 3 | 97.81 | 1.84 | 0.35 | 318.2527 | 351.701 | 162.1862 | 42.0928 | 1.8446 |  |  |  |  | 3.1825 | 0.88191 | 1 | 111.475 |  |  | 8.8734 | 1 |  | 52.7552 | 5.4853 | 100 | 0 | 0 | 100 | 0 | 0 | 97.81 | 1.84 | 0.35 | 0.94437 | 26.0377 | 5.8822 | 2.8599 | 3.5671
1.6 | 2.11 | 0.17354 | -0.08658 | -0.05347 | 2.0029 | 2.0126 | 5.2493 | -5.6493 | 100 | 524.9344 | 207.6115 | 2.2747 | 2.5386 | 2.6036 | 0.16539 | 6.3524 | 4.5146 | Organic Soil | 2 | Organic | 2 | Clay | 3 | Clay | 3 | 97.81 | 1.84 | 0.35 | 253.8602 | 275.4288 | 130.1806 | 46.0774 | 1.5742 |  |  |  |  | 2.5386 | 0.76004 | 1 | 79.625 |  |  | 6.6395 | 1 |  | 41.3143 | 5.6493 | 100 | 0 | 0 | 100 | 0 | 0 | 97.81 | 1.84 | 0.35 | 0.98643 | 21.8529 | 7.0646 | 2.9699 | 3.6847
1.65 | 2.11 | 0.17307 | -0.08697 | -0.05255 | 2.0039 | 2.0143 | 5.4134 | -5.8134 | 100 | 541.3386 | 213.7795 | 2.3458 | 2.4141 | 2.4826 | 0.16262 | 6.5503 | 4.7606 | Organic Soil | 2 | Organic | 2 | Clay | 3 | Clay | 3 | 97.81 | 1.84 | 0.35 | 241.4056 | 260.2283 | 124.1305 | 49.6768 | 1.5266 |  |  |  |  | 2.4141 | 0.73962 | 1 | 79.625 |  |  | 6.0565 | 1 |  | 39.0342 | 5.8134 | 100 | 0 | 0 | 100 | 0 | 0 | 97.81 | 1.84 | 0.35 | 0.99814 | 20.6057 | 7.3519 | 3.0002 | 3.7093
1.7 | 0.39 | 0.17247 | -0.08937 | -0.05333 | 1.9992 | 2.0113 | 5.5774 | -5.9774 | 100 | 557.7428 | 219.9475 | 2.4169 | 2.2551 | 2.3206 | 0.14555 | 6.2722 | 4.552 | Organic Soil | 2 | Organic | 2 | Clay | 3 | Clay | 3 | 97.81 | 1.84 | 0.35 | 225.5063 | 240.2048 | 116.0306 | 43.923 | 1.5943 |  |  |  |  | 2.2551 | 0.70002 | 1 | 79.625 |  |  | 5.3963 | 1 |  | 36.0307 | 5.9774 | 100 | 0 | 0 | 100 | 0 | 0 | 97.81 | 1.84 | 0.35 | 1 | 18.5657 | 7.1289 | 3.0238 | 3.7236
1.75 | 2.11 | 0.17259 | -0.09364 | -0.05326 | 1.9988 | 2.0121 | 5.7415 | -6.1415 | 100 | 574.147 | 226.1155 | 2.488 | 2.2869 | 2.3527 | 0.11519 | 4.8962 | 4.5708 | Clay | 3 | Organic | 2 | Clay | 3 | Clay | 3 | 97.81 | 1.84 | 0.35 | 228.6861 | 243.0126 | 117.634 | 42.8458 | 2.0424 |  |  |  |  | 2.2869 | 0.684 | 1 | 111.475 |  |  | 5.2988 | 1 |  | 36.4519 | 6.1415 | 100 | 0 | 0 | 100 | 0 | 0 | 97.81 | 1.84 | 0.35 | 0.98583 | 17.7 | 5.5767 | 2.9672 | 3.6613
1.8 | 2.11 | 0.17145 | -0.09546 | -0.04776 | 1.9982 | 2.0158 | 5.9055 | -6.3055 | 100 | 590.5512 | 232.2835 | 2.5591 | 1.9848 | 2.0718 | 0.10225 | 4.9354 | 6.0417 | Organic Soil | 2 | Organic | 2 | Clay | 3 | Clay | 3 | 97.81 | 1.84 | 0.35 | 198.4773 | 208.9998 | 103.5887 | 71.6438 | 2.0262 |  |  |  |  | 1.9848 | 0.62332 | 1 | 79.625 |  |  | 4.3911 | 1 |  | 31.35 | 6.3055 | 100 | 0 | 0 | 100 | 0 | 0 | 97.81 | 1.84 | 0.35 | 1 | 15.296 | 5.7557 | 3.0239 | 3.7103
1.85 | 2.11 | 0.17114 | -0.09093 | -0.04945 | 1.9981 | 2.0183 | 6.0696 | -6.4696 | 100 | 606.9554 | 238.4514 | 2.6301 | 1.9026 | 1.9831 | 0.13446 | 6.7803 | 5.5897 | Organic Soil | 2 | Organic | 2 | Clay | 3 | Clay | 3 | 97.81 | 1.84 | 0.35 | 190.2626 | 197.6048 | 99.1559 | 60.8833 | 1.4749 |  |  |  |  | 1.9026 | 0.63919 | 1 | 79.625 |  |  | 4.0226 | 1 |  | 29.6407 | 6.4696 | 100 | 0 | 0 | 100 | 0 | 0 | 97.81 | 1.84 | 0.35 | 1 | 14.0879 | 8.0054 | 3.1459 | 3.7993
1.9 | 2.11 | 0.16984 | -0.02978 | -0.04987 | 1.9988 | 2.0157 | 6.2336 | -6.6336 | 100 | 623.3596 | 244.6194 | 2.7012 | 1.5581 | 1.637 | 0.56927 | 34.7752 | 5.4774 | Organic Soil | 2 | Organic | 2 | Organic | 2 | Organic Clay | 2 | 97.81 | 1.84 | 0.35 | 155.814 | 155.9217 | 81.8507 | 57.1102 | 0.28756 |  |  |  |  | 1.5581 | 0.81784 | 1 | 79.625 |  |  | 3.0501 | 1 |  | 23.3883 | 6.6336 | 100 | 0 | 0 | 100 | 0 | 0 | 97.81 | 1.84 | 0.35 | 1 | 10.8359 | 42.9533 | 3.7509 | 4.2885
1.95 | 2.11 | 0.35831 | 0.09225 | -0.03777 | 2.0123 | 2.0274 | 6.3976 | -6.7976 | 100 | 639.7638 | 250.7874 | 2.7723 | 51.5008 | 51.6262 | 1.437 | 2.7834 | 8.7136 | Organic Soil | 2 | Sand mixture | 5 | Very stiff sand to clayey sand | 8 | Sand Mixture | 5 | 11.564 | 60.8863 | 27.5497 | 5150.0755 | 6036.041 | 3441.7487 | 122.2205 | 3.5927 |  |  |  |  | 51.5008 | 9.5696 | 25.8131 | 79.625 |  |  | 137.9455 | 1 |  | 905.4061 | 6.7976 | 100 | 0 | 0 | 0 | 100 | 0 | 11.564 | 60.8863 | 27.5497 | 0.63732 | 188.6605 | 2.8008 | 2.0509 | 2.4388
2 | 2.16 | 0.36895 | 0.14862 | -0.03561 | 2.0154 | 2.0344 | 6.5617 | -6.9617 | 100 | 656.168 | 256.9554 | 2.8434 | 54.3202 | 54.454 | 1.8378 | 3.375 | 9.2913 | Silty Clay | 5 | Sand mixture | 5 | Very stiff sand to clayey sand | 8 | Sand Mixture | 5 | 19.1225 | 62.6053 | 18.2722 | 5432.0245 | 6367.7595 | 3630.2693 | 132.6422 | 2.963 |  |  |  |  | 27.1601 | 10.3441 | 27.227 | 114.66 |  |  | 142.0884 | 1 |  | 955.1639 | 6.9617 | 0 | 100 | 0 | 0 | 100 | 0 | 19.1225 | 62.6053 | 18.2722 | 0.65636 | 204.0038 | 3.3954 | 2.1005 | 2.4802
2.05 | 2.11 | 0.22427 | 0.05854 | -0.04023 | 2.0145 | 2.0351 | 6.7257 | -7.1257 | 100 | 672.5722 | 263.1234 | 2.9145 | 15.9815 | 16.0975 | 1.1973 | 7.4377 | 8.0557 | Clay | 3 | Clay | 3 | Very stiff finegrained | 9 | Silt Mixture | 4 | 97.81 | 1.84 | 0.35 | 1598.1531 | 1854.2642 | 1073.1688 | 105.7612 | 1.3445 |  |  |  |  | 15.9815 | 3.8325 | 8.5122 | 111.475 |  |  | 37.9047 | 1 |  | 278.1396 | 7.1257 | 100 | 0 | 0 | 0 | 100 | 0 | 97.81 | 1.84 | 0.35 | 0.84648 | 86.9656 | 7.5964 | 2.5991 | 3.1003
2.1 | 2.11 | 0.1873 | -0.04617 | -0.04563 | 2.0162 | 2.0394 | 6.8898 | -7.2898 | 100 | 688.9764 | 269.2913 | 2.9856 | 6.1849 | 6.2801 | 0.45273 | 7.209 | 6.6114 | Clay | 3 | Clay | 3 | Silt mxture | 4 | Clay | 3 | 97.81 | 1.84 | 0.35 | 618.486 | 698.3031 | 346.0049 | 74.5888 | 1.3871 |  |  |  |  | 6.1849 | 1.6856 | 2.768 | 111.475 |  |  | 13.2547 | 1 |  | 104.7455 | 7.2898 | 100 | 0 | 0 | 100 | 0 | 0 | 97.81 | 1.84 | 0.35 | 0.9325 | 38.3514 | 7.6274 | 2.8245 | 3.4049
2.15 | 2.11 | 0.17071 | -0.0844 | -0.03992 | 2.0139 | 2.0407 | 7.0538 | -7.4538 | 100 | 705.3806 | 275.4593 | 3.0566 | 1.7887 | 1.9059 | 0.18089 | 9.4914 | 8.1386 | Organic Soil | 2 | Organic | 2 | Clay | 3 | Organic Clay | 2 | 97.81 | 1.84 | 0.35 | 178.8681 | 182.7277 | 95.2938 | 104.5422 | 1.0536 |  |  |  |  | 1.7887 | 0.68533 | 1 | 79.625 |  |  | 3.1644 | 1 |  | 27.4092 | 7.4538 | 100 | 0 | 0 | 100 | 0 | 0 | 97.81 | 1.84 | 0.35 | 1 | 11.2771 | 11.6466 | 3.3275 | 3.8943
2.2 | 2.11 | 0.17147 | -0.09581 | -0.03334 | 2.0174 | 2.0429 | 7.2178 | -7.6178 | 100 | 721.7848 | 281.6273 | 3.1277 | 1.9901 | 2.1326 | 0.099762 | 4.6779 | 9.8984 | Clay | 3 | Organic | 2 | Clay | 3 | Clay | 3 | 97.81 | 1.84 | 0.35 | 199.0073 | 208.4373 | 106.6305 | 139.2821 | 2.1377 |  |  |  |  | 1.9901 | 0.66134 | 1 | 111.475 |  |  | 3.5468 | 1 |  | 31.2656 | 7.6178 | 100 | 0 | 0 | 100 | 0 | 0 | 97.81 | 1.84 | 0.35 | 1 | 12.582 | 5.6308 | 3.0824 | 3.6876
2.25 | 2.07 | 0.17172 | -0.09521 | -0.03165 | 2.0184 | 2.0469 | 7.3819 | -7.7819 | 100 | 738.189 | 287.7953 | 3.1988 | 2.0563 | 2.2054 | 0.10403 | 4.717 | 10.3504 | Clay | 3 | Organic | 2 | Clay | 3 | Clay | 3 | 97.81 | 1.84 | 0.35 | 205.632 | 216.0319 | 110.2683 | 147.118 | 2.12 |  |  |  |  | 2.0563 | 0.68294 | 1 | 111.475 |  |  | 3.5967 | 1 |  | 32.4048 | 7.7819 | 100 | 0 | 0 | 100 | 0 | 0 | 97.81 | 1.84 | 0.35 | 1 | 12.761 | 5.6652 | 3.0794 | 3.677
2.3 | 2.11 | 0.17229 | -0.0948 | -0.02973 | 2.0187 | 2.0461 | 7.5459 | -7.9459 | 100 | 754.5932 | 293.9633 | 3.2699 | 2.2074 | 2.3638 | 0.10694 | 4.5242 | 10.8639 | Clay | 3 | Organic | 2 | Clay | 3 | Clay | 3 | 97.81 | 1.84 | 0.35 | 220.7364 | 233.7068 | 118.1902 | 156.2192 | 2.2103 |  |  |  |  | 2.2074 | 0.71912 | 1 | 111.475 |  |  | 3.8172 | 1 |  | 35.056 | 7.9459 | 100 | 0 | 0 | 100 | 0 | 0 | 97.81 | 1.84 | 0.35 | 1 | 13.5153 | 5.3835 | 3.046 | 3.6418
2.35 | 2.11 | 0.17246 | -0.095 | -0.02836 | 2.0089 | 2.0434 | 7.71 | -8.11 | 100 | 770.9974 | 300.1312 | 3.341 | 2.2524 | 2.4141 | 0.10552 | 4.371 | 11.2303 | Clay | 3 | Organic | 2 | Clay | 3 | Clay | 3 | 97.81 | 1.84 | 0.35 | 225.2413 | 238.6624 | 120.7065 | 162.2945 | 2.2878 |  |  |  |  | 2.2524 | 0.73054 | 1 | 111.475 |  |  | 3.8151 | 1 |  | 35.7994 | 8.11 | 100 | 0 | 0 | 100 | 0 | 0 | 97.81 | 1.84 | 0.35 | 1 | 13.5183 | 5.2016 | 3.0364 | 3.6263
2.4 | 2.16 | 0.17227 | -0.09419 | -0.02789 | 2.0101 | 2.0461 | 7.874 | -8.274 | 100 | 787.4016 | 306.2992 | 3.4121 | 2.2021 | 2.3656 | 0.11128 | 4.7041 | 11.356 | Clay | 3 | Organic | 2 | Clay | 3 | Clay | 3 | 97.81 | 1.84 | 0.35 | 220.2065 | 231.9871 | 118.2796 | 163.418 | 2.1258 |  |  |  |  | 2.2021 | 0.7311 | 1 | 111.475 |  |  | 3.6222 | 1 |  | 34.7981 | 8.274 | 100 | 0 | 0 | 100 | 0 | 0 | 97.81 | 1.84 | 0.35 | 1 | 12.8756 | 5.6434 | 3.0753 | 3.6503
2.45 | 2.11 | 0.17414 | -0.09313 | -0.02635 | 2.015 | 2.0529 | 8.0381 | -8.4381 | 100 | 803.8058 | 312.4672 | 3.4832 | 2.6976 | 2.8671 | 0.11882 | 4.1443 | 11.7679 | Clay | 3 | Clay | 3 | Clay | 3 | Clay | 3 | 97.81 | 1.84 | 0.35 | 269.7595 | 290.0177 | 143.3526 | 170.4286 | 2.413 |  |  |  |  | 2.6976 | 0.83583 | 1 | 111.475 |  |  | 4.481 | 1 |  | 43.5026 | 8.4381 | 100 | 0 | 0 | 100 | 0 | 0 | 97.81 | 1.84 | 0.35 | 0.98917 | 15.4547 | 4.8199 | 2.9706 | 3.5503
2.5 | 2.11 | 0.17427 | -0.09319 | -0.02486 | 2.0077 | 2.0499 | 8.2021 | -8.6021 | 100 | 820.21 | 318.6352 | 3.5542 | 2.732 | 2.9072 | 0.11839 | 4.0723 | 12.1664 | Clay | 3 | Clay | 3 | Clay | 3 | Clay | 3 | 97.81 | 1.84 | 0.35 | 273.2044 | 293.7806 | 145.362 | 177.1641 | 2.4556 |  |  |  |  | 2.732 | 0.84644 | 1 | 111.475 |  |  | 4.4467 | 1 |  | 44.0671 | 8.6021 | 100 | 0 | 0 | 100 | 0 | 0 | 97.81 | 1.84 | 0.35 | 0.98854 | 15.3372 | 4.7411 | 2.9685 | 3.5412
2.55 | 2.11 | 0.17484 | -0.09499 | -0.02167 | 2 | 2.0473 | 8.3661 | -8.7661 | 100 | 836.6142 | 324.8031 | 3.6253 | 2.8831 | 3.0706 | 0.10559 | 3.4389 | 13.0196 | Clay | 3 | Clay | 3 | Silt mxture | 4 | Clay | 3 | 97.81 | 1.84 | 0.35 | 288.3088 | 312.0309 | 153.5285 | 193.2527 | 2.9079 |  |  |  |  | 2.8831 | 0.86579 | 1 | 111.475 |  |  | 4.6397 | 1 |  | 46.8046 | 8.7661 | 100 | 0 | 0 | 100 | 0 | 0 | 97.81 | 1.84 | 0.35 | 0.96968 | 15.4285 | 3.9812 | 2.9186 | 3.4833
2.6 | 0.45 | 0.1749 | -0.09416 | -0.01739 | 2.0164 | 2.0554 | 8.5302 | -8.9302 | 100 | 853.0184 | 330.9711 | 3.6964 | 2.899 | 3.103 | 0.11149 | 3.5932 | 14.1643 | Clay | 3 | Clay | 3 | Silt mxture | 4 | Clay | 3 | 97.81 | 1.84 | 0.35 | 289.8988 | 314.8757 | 155.1476 | 215.3384 | 2.7831 |  |  |  |  | 2.899 | 0.88203 | 1 | 111.475 |  |  | 4.5896 | 1 |  | 47.2314 | 8.9302 | 100 | 0 | 0 | 100 | 0 | 0 | 97.81 | 1.84 | 0.35 | 0.97453 | 15.4262 | 4.1658 | 2.931 | 3.4891
2.65 | 2.07 | 0.17703 | -0.0909 | -0.01489 | 2.0229 | 2.0636 | 8.6942 | -9.0942 | 100 | 869.4226 | 337.1391 | 3.7675 | 3.4634 | 3.677 | 0.13467 | 3.6626 | 14.8329 | Clay | 3 | Clay | 3 | Silt mxture | 4 | Clay | 3 | 97.81 | 1.84 | 0.35 | 346.3416 | 381.4468 | 183.8505 | 227.6307 | 2.7303 |  |  |  |  | 3.4634 | 1.0161 | 1 | 111.475 |  |  | 5.5024 | 1 |  | 57.217 | 9.0942 | 100 | 0 | 0 | 100 | 0 | 0 | 97.81 | 1.84 | 0.35 | 0.95638 | 17.7519 | 4.1537 | 2.883 | 3.4301
2.7 | 2.11 | 0.18018 | -0.08734 | -0.02014 | 2.0131 | 2.0609 | 8.8583 | -9.2583 | 100 | 885.8268 | 343.3071 | 3.8386 | 4.2981 | 4.4915 | 0.15999 | 3.562 | 13.4288 | Clay | 3 | Clay | 3 | Silt mxture | 4 | Silt Mixture | 4 | 91.9183 | 7.332 | 0.74976 | 429.8133 | 476.3052 | 224.5754 | 197.2836 | 2.8074 |  |  |  |  | 4.2981 | 1.1942 | 1 | 111.475 |  |  | 6.8124 | 1 |  | 71.4458 | 9.2583 | 100 | 0 | 0 | 0 | 100 | 0 | 91.9183 | 7.332 | 0.74976 | 0.93109 | 20.805 | 3.9517 | 2.8162 | 3.3498
2.75 | 2.11 | 0.18271 | -0.08926 | -0.01592 | 2.0083 | 2.0598 | 9.0223 | -9.4223 | 100 | 902.231 | 349.4751 | 3.9097 | 4.9686 | 5.1782 | 0.14634 | 2.826 | 14.5574 | Clay | 3 | Clay | 3 | Silt mxture | 4 | Silt Mixture | 4 | 71.9036 | 25.7164 | 2.38 | 496.8557 | 556.1257 | 263.3638 | 219.0392 | 3.5386 |  |  |  |  | 4.9686 | 1.3051 | 2.1069 | 111.475 |  |  | 7.863 | 1 |  | 83.4189 | 9.4223 | 100 | 0 | 0 | 0 | 100 | 0 | 71.9036 | 25.7164 | 2.38 | 0.89595 | 22.4254 | 3.0957 | 2.7236 | 3.2446
2.8 | 2.11 | 0.17766 | -0.09062 | -0.00564 | 2.0097 | 2.0648 | 9.1864 | -9.5864 | 100 | 918.6352 | 355.643 | 3.9808 | 3.6304 | 3.8796 | 0.13667 | 3.5227 | 17.3068 | Clay | 3 | Clay | 3 | Silt mxture | 4 | Clay | 3 | 96.5538 | 3.0962 | 0.35 | 363.0359 | 402.3835 | 193.9789 | 274.136 | 2.8387 |  |  |  |  | 3.6304 | 1.0664 | 1 | 111.475 |  |  | 5.493 | 1 |  | 60.3575 | 9.5864 | 100 | 0 | 0 | 100 | 0 | 0 | 96.5538 | 3.0962 | 0.35 | 0.95318 | 17.6917 | 3.9958 | 2.8734 | 3.4014
2.85 | 2.11 | 0.17869 | -0.09355 | -0.00694 | 2.0099 | 2.0626 | 9.3504 | -9.7504 | 100 | 935.0394 | 361.811 | 4.0518 | 3.9033 | 4.1475 | 0.11583 | 2.7928 | 16.9591 | Clay | 3 | Clay | 3 | Silt mxture | 4 | Silt Mixture | 4 | 78.1987 | 19.7978 | 2.0034 | 390.3299 | 432.9401 | 207.3755 | 265.5213 | 3.5806 |  |  |  |  | 3.9033 | 1.094 | 1 | 111.475 |  |  | 5.8226 | 1 |  | 64.941 | 9.7504 | 100 | 0 | 0 | 0 | 100 | 0 | 78.1987 | 19.7978 | 2.0034 | 0.92729 | 17.888 | 3.1476 | 2.8051 | 3.325
2.9 | 2.16 | 0.1788 | -0.09403 | -0.00951 | 2.0091 | 2.0661 | 9.5144 | -9.9144 | 100 | 951.4436 | 367.979 | 4.1229 | 3.9324 | 4.1668 | 0.11242 | 2.698 | 16.2718 | Clay | 3 | Clay | 3 | Silt mxture | 4 | Silt Mixture | 4 | 75.732 | 22.1113 | 2.1566 | 393.2448 | 434.2399 | 208.3381 | 249.9192 | 3.7065 |  |  |  |  | 3.9324 | 1.0968 | 1 | 111.475 |  |  | 5.7353 | 1 |  | 65.136 | 9.9144 | 100 | 0 | 0 | 0 | 100 | 0 | 75.732 | 22.1113 | 2.1566 | 0.92605 | 17.6245 | 3.0457 | 2.8015 | 3.3158
2.95 | 2.11 | 0.17868 | -0.096 | -0.01125 | 2.0118 | 2.0687 | 9.6785 | -10.0785 | 100 | 967.8478 | 374.147 | 4.194 | 3.9006 | 4.1283 | 0.098411 | 2.3838 | 15.8064 | Clay | 3 | Clay | 3 | Silt mxture | 4 | Silt Mixture | 4 | 68.8153 | 28.6232 | 2.5615 | 390.0649 | 428.7456 | 206.4131 | 238.8836 | 4.1949 |  |  |  |  | 3.9006 | 1.075 | 1 | 111.475 |  |  | 5.5584 | 1 |  | 64.3118 | 10.0785 | 100 | 0 | 0 | 0 | 100 | 0 | 68.8153 | 28.6232 | 2.5615 | 0.91947 | 16.9411 | 2.7004 | 2.7838 | 3.2929
3 | 2.11 | 0.17815 | -0.09895 | -0.01392 | 2.0058 | 2.0677 | 9.8425 | -10.2425 | 100 | 984.252 | 380.315 | 4.2651 | 3.7602 | 3.9775 | 0.077434 | 1.9468 | 15.0923 | Clay | 3 | Clay | 3 | Silt mxture | 4 | Silt Mixture | 4 | 59.9083 | 36.8793 | 3.2124 | 376.0204 | 410.048 | 198.8767 | 222.7313 | 5.1366 |  |  |  |  | 3.7602 | 1.0212 | 1 | 111.475 |  |  | 5.2114 | 1 |  | 61.5072 | 10.2425 | 100 | 0 | 0 | 0 | 100 | 0 | 59.9083 | 36.8793 | 3.2124 | 0.91089 | 15.7271 | 2.2217 | 2.7609 | 3.2654 | [19 empty] | Zone 1-4 : Clayey Soil | Zone 1-3 : Clayey Soil
3.05 | 2.11 | 0.1781 | -0.10065 | -0.01655 | 2.0019 | 2.0645 | 10.0066 | -10.4066 | 100 | 1000.6562 | 386.4829 | 4.3362 | 3.747 | 3.9542 | 0.065346 | 1.6526 | 14.3889 | Organic Soil | 1 | Clay | 3 | Silt mxture | 4 | Silt Mixture | 4 | 53.3986 | 42.6595 | 3.9419 | 374.6955 | 406.3326 | 197.7078 | 206.7991 | 6.0511 |  |  |  |  | 1.8735 | 1.0006 | 1 | 111.475 |  |  | 5.073 | 1 |  | 60.9499 | 10.4066 | 100 | 0 | 0 | 0 | 100 | 0 | 53.3986 | 42.6595 | 3.9419 | 0.90165 | 15.1182 | 1.892 | 2.7363 | 3.2355 | [5 empty] | * Zone 1-5 : Clayey Soil - Low cone tip resistance, high sleeve friction -> High friction ratio | [5 empty] | * By Robertson method | [7 empty] | Zone 5-6 : Silty Soil | Zone 4-5 : Silty Soil
3.1 | 2.11 | 0.17803 | -0.10095 | -0.01598 | 2.0057 | 2.07 | 10.1706 | -10.5706 | 100 | 1017.0604 | 392.6509 | 4.4073 | 3.7284 | 3.9378 | 0.063213 | 1.6053 | 14.5414 | Organic Soil | 1 | Clay | 3 | Silt mxture | 4 | Silt Mixture | 4 | 52.5225 | 43.4132 | 4.0642 | 372.8406 | 403.4436 | 196.8901 | 208.4728 | 6.2294 |  |  |  |  | 1.8642 | 0.99721 | 1 | 111.475 |  |  | 4.9499 | 1 |  | 60.5165 | 10.5706 | 100 | 0 | 0 | 0 | 100 | 0 | 52.5225 | 43.4132 | 4.0642 | 0.90227 | 14.8134 | 1.8433 | 2.7375 | 3.2315 | [5 empty] | Zone 7-12 : Sandy Soil - High cone tip resistance, low sleeve friction -> Low friction ratio | [13 empty] | Zone 7-12 : Sandy Soil | Zone 6-7 : Sandy Soil | 20 | 1.31 | 2.05 | 2.6 | 2.95 | 3.6
3.15 | 2.11 | 0.17803 | -0.09787 | -0.01369 | 2.0052 | 2.0716 | 10.3346 | -10.7346 | 100 | 1033.4646 | 398.8189 | 4.4783 | 3.7284 | 3.9466 | 0.085114 | 2.1566 | 15.1538 | Clay | 3 | Clay | 3 | Silt mxture | 4 | Silt Mixture | 4 | 64.8486 | 32.3333 | 2.8181 | 372.8406 | 403.5163 | 197.331 | 219.6098 | 4.6369 |  |  |  |  | 3.7284 | 1.0374 | 1 | 111.475 |  |  | 4.8684 | 1 |  | 60.5274 | 10.7346 | 100 | 0 | 0 | 0 | 100 | 0 | 64.8486 | 32.3333 | 2.8181 | 0.92635 | 15.2088 | 2.4815 | 2.8003 | 3.2892 | [7 empty] | Nc : | 20 | Nkt : | 17 | [10 empty] | -200 | 1.31 | 2.05 | 2.6 | 2.95 | 3.6
3.2 | 2.11 | 0.17899 | -0.09163 | -0.0114 | 2.004 | 2.0715 | 10.4987 | -10.8987 | 100 | 1049.8688 | 404.9869 | 4.5494 | 3.9828 | 4.2098 | 0.12948 | 3.0758 | 15.7663 | Clay | 3 | Clay | 3 | Silt mxture | 4 | Clay | 3 | 83.6805 | 14.7168 | 1.6027 | 398.2796 | 433.5172 | 210.4915 | 230.7468 | 3.2512 |  |  |  |  | 3.9828 | 1.1472 | 1 | 111.475 |  |  | 5.163 | 1 |  | 65.0276 | 10.8987 | 100 | 0 | 0 | 100 | 0 | 0 | 83.6805 | 14.7168 | 1.6027 | 0.94841 | 16.7081 | 3.5139 | 2.8579 | 3.3407
3.25 | 2.07 | 0.18079 | -0.08541 | -0.01017 | 2.0046 | 2.072 | 10.6627 | -11.0627 | 100 | 1066.273 | 411.1549 | 4.6205 | 4.4598 | 4.6915 | 0.17371 | 3.7027 | 16.0953 | Clay | 3 | Clay | 3 | Silt mxture | 4 | Clay | 3 | 94.8272 | 4.8228 | 0.35 | 445.9777 | 489.225 | 234.5774 | 236.0517 | 2.7008 |  |  |  |  | 4.4598 | 1.288 | 1 | 111.475 |  |  | 5.7671 | 1 |  | 73.3837 | 11.0627 | 100 | 0 | 0 | 100 | 0 | 0 | 94.8272 | 4.8228 | 0.35 | 0.95212 | 18.7001 | 4.1774 | 2.8672 | 3.3427
3.3 | 2.11 | 0.18232 | -0.08002 | -0.01007 | 2.0074 | 2.0752 | 10.8268 | -11.2268 | 100 | 1082.6772 | 417.3228 | 4.6916 | 4.8652 | 5.0974 | 0.21204 | 4.1598 | 16.122 | Clay | 3 | Clay | 3 | Silt mxture | 4 | Clay | 3 | 97.81 | 1.84 | 0.35 | 486.5211 | 536.0035 | 257.3026 | 235.1396 | 2.404 |  |  |  |  | 4.8652 | 1.4047 | 2.0584 | 111.475 |  |  | 6.2466 | 1 |  | 80.4005 | 11.2268 | 100 | 0 | 0 | 100 | 0 | 0 | 97.81 | 1.84 | 0.35 | 0.95383 | 20.256 | 4.654 | 2.8713 | 3.3399
3.35 | 2.16 | 0.18453 | -0.07928 | -0.00937 | 2.0059 | 2.0715 | 10.9908 | -11.3908 | 100 | 1099.0814 | 423.4908 | 4.7627 | 5.4508 | 5.6857 | 0.2173 | 3.8219 | 16.3092 | Clay | 3 | Clay | 3 | Silt mxture | 4 | Silt Mixture | 4 | 92.3226 | 7.3274 | 0.35 | 545.0839 | 604.253 | 301.4269 | 237.5286 | 2.6165 |  |  |  |  | 5.4508 | 1.5208 | 2.4114 | 111.475 |  |  | 6.9733 | 1 |  | 90.638 | 11.3908 | 100 | 0 | 0 | 0 | 100 | 0 | 92.3226 | 7.3274 | 0.35 | 0.93433 | 21.8215 | 4.2308 | 2.8197 | 3.28
3.4 | 2.11 | 0.1838 | -0.08078 | -0.00321 | 1.9988 | 2.0616 | 11.1549 | -11.5549 | 100 | 1115.4856 | 429.6588 | 4.8338 | 5.2574 | 5.516 | 0.20663 | 3.7461 | 17.9567 | Clay | 3 | Clay | 3 | Silt mxture | 4 | Clay | 3 | 91.9061 | 7.3427 | 0.75128 | 525.7396 | 583.3212 | 288.698 | 269.9578 | 2.6694 |  |  |  |  | 5.2574 | 1.4834 | 2.3096 | 111.475 |  |  | 6.6161 | 1 |  | 87.4982 | 11.5549 | 100 | 0 | 0 | 100 | 0 | 0 | 91.9061 | 7.3427 | 0.75128 | 0.93819 | 20.9114 | 4.1675 | 2.8295 | 3.2863
3.45 | 2.11 | 0.18284 | -0.08115 | -0.00421 | 2.0013 | 2.0723 | 11.3189 | -11.7189 | 100 | 1131.8898 | 435.8268 | 4.9049 | 5.003 | 5.2577 | 0.204 | 3.8801 | 17.6893 | Clay | 3 | Clay | 3 | Silt mxture | 4 | Clay | 3 | 96.2758 | 3.3742 | 0.35 | 500.3006 | 551.9749 | 269.3299 | 262.9936 | 2.5773 |  |  |  |  | 5.003 | 1.4379 | 2.1546 | 111.475 |  |  | 6.1484 | 1 |  | 82.7962 | 11.7189 | 100 | 0 | 0 | 100 | 0 | 0 | 96.2758 | 3.3742 | 0.35 | 0.94931 | 19.8714 | 4.3481 | 2.8583 | 3.3121
3.5 | 2.16 | 0.18453 | -0.08102 | -0.00317 | 2.0153 | 2.0819 | 11.4829 | -11.8829 | 100 | 1148.294 | 441.9948 | 4.9759 | 5.4508 | 5.7096 | 0.20493 | 3.5892 | 17.9674 | Clay | 3 | Clay | 3 | Silt mxture | 4 | Silt Mixture | 4 | 87.3623 | 11.3733 | 1.2644 | 545.0839 | 604.1674 | 303.2177 | 267.2532 | 2.7861 |  |  |  |  | 5.4508 | 1.5246 | 2.4257 | 111.475 |  |  | 6.6588 | 1 |  | 90.6251 | 11.8829 | 100 | 0 | 0 | 0 | 100 | 0 | 87.3623 | 11.3733 | 1.2644 | 0.93364 | 20.9413 | 3.9905 | 2.8168 | 3.2636
3.55 | 0.43 | 0.18623 | -0.08023 | -0.00181 | 2.0076 | 2.0758 | 11.647 | -12.047 | 124 | 1168.6352 | 452.0997 | 5.047 | 5.9013 | 6.1653 | 0.21054 | 3.415 | 18.3312 | Clay | 3 | Clay | 3 | Silt mxture | 4 | Silt Mixture | 4 | 81.3259 | 16.8865 | 1.7876 | 590.1321 | 640.3738 | 337.3967 | 273.2734 | 2.9283 |  |  |  |  | 5.9013 | 1.6192 | 2.6992 | 111.475 |  |  | 6.9086 | 1 |  | 96.0561 | 12.047 | 100 | 0 | 0 | 0 | 100 | 0 | 81.3259 | 16.8865 | 1.7876 | 0.92226 | 21.8943 | 3.7725 | 2.7863 | 3.2239
3.6 | 2.11 | 0.18758 | -0.07745 | -0.00056 | 2.0052 | 2.0749 | 11.811 | -12.211 | 124 | 1188.9764 | 462.2047 | 5.1181 | 6.2591 | 6.5278 | 0.23031 | 3.5282 | 18.6655 | Clay | 3 | Clay | 3 | Silt mxture | 4 | Silt Mixture | 4 | 82.3906 | 15.9027 | 1.7067 | 625.9057 | 681.8302 | 364.588 | 278.6885 | 2.8343 |  |  |  |  | 6.2591 | 1.7114 | 2.9167 | 111.475 |  |  | 7.2058 | 1 |  | 102.2745 | 12.211 | 100 | 0 | 0 | 0 | 100 | 0 | 82.3906 | 15.9027 | 1.7067 | 0.9207 | 22.753 | 3.8817 | 2.7816 | 3.2108
3.65 | 2.11 | 0.18848 | -0.07146 | -0.00693 | 2.0083 | 2.0712 | 11.9751 | -12.3751 | 124 | 1209.3176 | 472.3097 | 5.1892 | 6.4975 | 6.7418 | 0.2729 | 4.048 | 16.9618 | Clay | 3 | Clay | 3 | Silt mxture | 4 | Clay | 3 | 93.0784 | 6.5716 | 0.35 | 649.7548 | 705.8052 | 380.6349 | 242.1792 | 2.4704 |  |  |  |  | 6.4975 | 1.7988 | 3.0451 | 111.475 |  |  | 7.3006 | 1 |  | 105.8708 | 12.3751 | 100 | 0 | 0 | 100 | 0 | 0 | 93.0784 | 6.5716 | 0.35 | 0.9319 | 23.4619 | 4.4468 | 2.8104 | 3.2325
3.7 | 2.11 | 0.19418 | -0.06795 | -0.00024 | 2.0054 | 2.0721 | 12.1391 | -12.5391 | 124 | 1229.6588 | 482.4147 | 5.2603 | 8.008 | 8.278 | 0.29786 | 3.5982 | 18.7511 | Clay | 3 | Clay | 3 | Silt mxture | 4 | Silt Mixture | 4 | 77.2971 | 20.6421 | 2.0608 | 800.799 | 885.3388 | 495.8504 | 277.5244 | 2.7791 |  |  |  |  | 8.008 | 2.1043 | 3.9668 | 111.475 |  |  | 9.054 | 1 |  | 132.8008 | 12.5391 | 100 | 0 | 0 | 0 | 100 | 0 | 77.2971 | 20.6421 | 2.0608 | 0.89845 | 27.3357 | 3.8869 | 2.7219 | 3.1301
3.75 | 2.11 | 0.1979 | -0.0649 | 0.00091 | 2.0036 | 2.067 | 12.3031 | -12.7031 | 124 | 1250 | 492.5197 | 5.3314 | 8.9938 | 9.2682 | 0.31955 | 3.4478 | 19.0586 | Clay | 3 | Clay | 3 | Silt mxture | 4 | Silt Mixture | 4 | 70.492 | 27.0461 | 2.4619 | 899.3752 | 1000.6353 | 570.1147 | 282.3893 | 2.9004 |  |  |  |  | 8.9938 | 2.3072 | 4.5609 | 111.475 |  |  | 10.0695 | 1 |  | 150.0953 | 12.7031 | 100 | 0 | 0 | 0 | 100 | 0 | 70.492 | 27.0461 | 2.4619 | 0.88334 | 29.6025 | 3.6971 | 2.6816 | 3.0792
3.8 | 2.11 | 0.1986 | -0.06269 | 0.00424 | 2.008 | 2.0697 | 12.4672 | -12.8672 | 124 | 1270.3412 | 502.6247 | 5.4024 | 9.1792 | 9.4665 | 0.33526 | 3.5416 | 19.9492 | Clay | 3 | Clay | 3 | Silt mxture | 4 | Silt Mixture | 4 | 72.2804 | 25.3614 | 2.3582 | 917.9244 | 1022.7703 | 584.9885 | 299.2482 | 2.8236 |  |  |  |  | 9.1792 | 2.3649 | 4.6799 | 111.475 |  |  | 10.0816 | 1 |  | 153.4155 | 12.8672 | 100 | 0 | 0 | 0 | 100 | 0 | 72.2804 | 25.3614 | 2.3582 | 0.88565 | 29.8081 | 3.7963 | 2.6871 | 3.0783
3.85 | 2.11 | 0.19867 | -0.05768 | -0.00128 | 2.005 | 2.0667 | 12.6312 | -13.0312 | 124 | 1290.6824 | 512.7297 | 5.4735 | 9.1978 | 9.4638 | 0.37089 | 3.919 | 18.4729 | Clay | 3 | Clay | 3 | Silt mxture | 4 | Silt Mixture | 4 | 81.0541 | 17.1384 | 1.8076 | 919.7794 | 1021.2549 | 584.7853 | 267.4155 | 2.5517 |  |  |  |  | 9.1978 | 2.4058 | 4.6783 | 111.475 |  |  | 9.8535 | 1 |  | 153.1882 | 13.0312 | 100 | 0 | 0 | 0 | 100 | 0 | 81.0541 | 17.1384 | 1.8076 | 0.89758 | 29.7439 | 4.2058 | 2.7178 | 3.1039
3.9 | 2.11 | 0.19909 | -0.05437 | -0.00499 | 2.0114 | 2.0677 | 12.7953 | -13.1953 | 124 | 1311.0236 | 522.8346 | 5.5446 | 9.3091 | 9.5608 | 0.39442 | 4.1254 | 17.4807 | Clay | 3 | Clay | 3 | Silt mxture | 4 | Silt Mixture | 4 | 85.4904 | 13.0651 | 1.4445 | 930.9089 | 1031.471 | 592.0608 | 245.5413 | 2.424 |  |  |  |  | 9.3091 | 2.452 | 4.7365 | 111.475 |  |  | 9.751 | 1 |  | 154.7207 | 13.1953 | 100 | 0 | 0 | 0 | 100 | 0 | 85.4904 | 13.0651 | 1.4445 | 0.90356 | 29.7635 | 4.4291 | 2.7328 | 3.1134
3.95 | 2.11 | 0.20116 | -0.05767 | -0.0102 | 2.0115 | 2.0656 | 12.9593 | -13.3593 | 124 | 1331.3648 | 532.9396 | 5.6157 | 9.8576 | 10.0893 | 0.37096 | 3.6768 | 16.0872 | Clay | 3 | Clay | 3 | Silt mxture | 4 | Silt Mixture | 4 | 73.029 | 24.656 | 2.315 | 985.7618 | 1092.4466 | 631.6956 | 215.4142 | 2.7198 |  |  |  |  | 9.8576 | 2.5315 | 5.0536 | 111.475 |  |  | 10.147 | 1 |  | 163.867 | 13.3593 | 100 | 0 | 0 | 0 | 100 | 0 | 73.029 | 24.656 | 2.315 | 0.88835 | 30.312 | 3.9365 | 2.6923 | 3.0652
4 | 2.11 | 0.20121 | -0.06022 | -0.01324 | 2.0092 | 2.0616 | 13.1234 | -13.5234 | 124 | 1351.706 | 543.0446 | 5.6868 | 9.8709 | 10.0908 | 0.35283 | 3.4965 | 15.2742 | Clay | 3 | Clay | 3 | Silt mxture | 4 | Silt Mixture | 4 | 68.5456 | 28.8766 | 2.5778 | 987.0868 | 1091.4315 | 631.8112 | 197.2262 | 2.86 |  |  |  |  | 9.8709 | 2.5219 | 5.0545 | 111.475 |  |  | 9.9353 | 1 |  | 163.7147 | 13.5234 | 100 | 0 | 0 | 0 | 100 | 0 | 68.5456 | 28.8766 | 2.5778 | 0.88572 | 29.6767 | 3.7475 | 2.6847 | 3.0524
4.05 | 2.11 | 0.20434 | -0.06106 | -0.01195 | 2.0122 | 2.0629 | 13.2874 | -13.6874 | 124 | 1372.0472 | 553.1496 | 5.7579 | 10.7003 | 10.9252 | 0.34686 | 3.1748 | 15.6192 | Silty Clay | 4 | Clay | 3 | Silt mxture | 4 | Silt Mixture | 4 | 58.476 | 38.175 | 3.349 | 1070.0285 | 1188.398 | 694.3901 | 202.8613 | 3.1498 |  |  |  |  | 7.1335 | 2.6689 | 5.5551 | 114.66 |  |  | 10.6519 | 1 |  | 178.2597 | 13.6874 | 100 | 0 | 0 | 0 | 100 | 0 | 58.476 | 38.175 | 3.349 | 0.86923 | 31.0561 | 3.3875 | 2.6408 | 3.0001
4.1 | 2.11 | 0.20719 | -0.05789 | -0.01061 | 2.0021 | 2.052 | 13.4514 | -13.8514 | 124 | 1392.3885 | 563.2546 | 5.829 | 11.4555 | 11.6856 | 0.3694 | 3.1611 | 15.9776 | Silty Clay | 4 | Clay | 3 | Silt mxture | 4 | Silt Mixture | 4 | 56.1833 | 40.2227 | 3.594 | 1145.5506 | 1276.6581 | 751.4187 | 208.7715 | 3.1634 |  |  |  |  | 7.637 | 2.8313 | 6.0113 | 114.66 |  |  | 11.2639 | 1 |  | 191.4987 | 13.8514 | 100 | 0 | 0 | 0 | 100 | 0 | 56.1833 | 40.2227 | 3.594 | 0.86286 | 32.5353 | 3.3614 | 2.6235 | 2.9751
4.15 | 2.11 | 0.20584 | -0.05891 | -0.00981 | 2.0017 | 2.0518 | 13.6155 | -14.0155 | 124 | 1412.7297 | 573.3596 | 5.9 | 11.0978 | 11.3309 | 0.36214 | 3.1961 | 16.1915 | Silty Clay | 4 | Clay | 3 | Silt mxture | 4 | Silt Mixture | 4 | 57.9793 | 38.6215 | 3.3992 | 1109.777 | 1233.7374 | 724.8196 | 211.7107 | 3.1289 |  |  |  |  | 7.3985 | 2.7703 | 5.7986 | 114.66 |  |  | 10.6619 | 1 |  | 185.0606 | 14.0155 | 100 | 0 | 0 | 0 | 100 | 0 | 57.9793 | 38.6215 | 3.3992 | 0.86961 | 31.2509 | 3.4085 | 2.6406 | 2.9888
4.2 | 2.11 | 0.20512 | -0.05882 | -0.00585 | 1.9996 | 2.0512 | 13.7795 | -14.1795 | 124 | 1433.0709 | 583.4646 | 5.9711 | 10.907 | 11.1554 | 0.36278 | 3.2521 | 17.2506 | Silty Clay | 4 | Clay | 3 | Silt mxture | 4 | Silt Mixture | 4 | 59.9528 | 36.8388 | 3.2083 | 1090.6977 | 1211.8889 | 711.654 | 232.0358 | 3.0749 |  |  |  |  | 7.2713 | 2.7481 | 5.6932 | 114.66 |  |  | 10.2702 | 1 |  | 181.7833 | 14.1795 | 100 | 0 | 0 | 0 | 100 | 0 | 59.9528 | 36.8388 | 3.2083 | 0.87515 | 30.4589 | 3.4753 | 2.6545 | 2.9987
4.25 | 2.11 | 0.20731 | -0.05982 | -0.00197 | 1.9971 | 2.0483 | 13.9436 | -14.3436 | 124 | 1453.4121 | 593.5696 | 6.0422 | 11.4873 | 11.7507 | 0.35567 | 3.0268 | 18.2884 | Silty Clay | 4 | Clay | 3 | Silt mxture | 4 | Silt Mixture | 4 | 53.081 | 42.9335 | 3.9855 | 1148.7305 | 1280.7242 | 756.2993 | 251.9207 | 3.3038 |  |  |  |  | 7.6582 | 2.8515 | 6.0504 | 114.66 |  |  | 10.6857 | 1 |  | 192.1086 | 14.3436 | 100 | 0 | 0 | 0 | 100 | 0 | 53.081 | 42.9335 | 3.9855 | 0.8641 | 31.2438 | 3.2264 | 2.6249 | 2.9623
4.3 | 2.11 | 0.21268 | -0.05285 | 7e-05 | 2.001 | 2.0507 | 14.1076 | -14.5076 | 124 | 1473.7533 | 603.6745 | 6.1133 | 12.9103 | 13.1815 | 0.40523 | 3.0743 | 18.834 | Silty Clay | 4 | Silt mxture | 4 | Sand mixture | 5 | Silt Mixture | 4 | 50.8122 | 44.865 | 4.3228 | 1291.03 | 1447.8632 | 863.6132 | 261.6822 | 3.2528 |  |  |  |  | 8.6069 | 3.1572 | 6.9089 | 114.66 |  |  | 11.9373 | 1 |  | 217.1795 | 14.5076 | 100 | 0 | 0 | 0 | 100 | 0 | 50.8122 | 44.865 | 4.3228 | 0.85376 | 34.3106 | 3.2563 | 2.5971 | 2.9255
4.35 | 2.11 | 0.2142 | -0.04579 | -0.00945 | 1.9969 | 2.0487 | 14.2717 | -14.6717 | 124 | 1494.0945 | 613.7795 | 6.1844 | 13.3131 | 13.5476 | 0.45543 | 3.3617 | 16.2878 | Silty Clay | 4 | Silt mxture | 4 | Silt mxture | 4 | Silt Mixture | 4 | 56.6744 | 39.787 | 3.5386 | 1331.3084 | 1489.7396 | 891.0722 | 207.8421 | 2.9747 |  |  |  |  | 8.8754 | 3.2785 | 7.1286 | 114.66 |  |  | 12.0839 | 1 |  | 223.4609 | 14.6717 | 100 | 0 | 0 | 0 | 100 | 0 | 56.6744 | 39.787 | 3.5386 | 0.86103 | 35.1103 | 3.5579 | 2.6155 | 2.9388
4.4 | 2.11 | 0.21846 | -0.04439 | -0.00974 | 1.9906 | 2.0431 | 14.4357 | -14.8357 | 124 | 1514.4357 | 623.8845 | 6.2555 | 14.4419 | 14.6754 | 0.46539 | 3.1712 | 16.2103 | Silty Clay | 4 | Silt mxture | 4 | Sand mixture | 5 | Silt Mixture | 4 | 49.6298 | 45.8523 | 4.5179 | 1444.194 | 1621.2182 | 975.6526 | 204.7842 | 3.1534 |  |  |  |  | 9.628 | 3.4903 | 7.8052 | 114.66 |  |  | 12.9779 | 1 |  | 243.1827 | 14.8357 | 100 | 0 | 0 | 0 | 100 | 0 | 49.6298 | 45.8523 | 4.5179 | 0.8478 | 37.0385 | 3.3438 | 2.5802 | 2.8958
4.45 | 2.11 | 0.22447 | -0.0374 | -0.00245 | 1.9969 | 2.0438 | 14.5997 | -14.9997 | 124 | 1534.7769 | 633.9895 | 6.3266 | 16.0345 | 16.296 | 0.51509 | 3.1608 | 18.16 | Silty Clay | 5 | Silt mxture | 4 | Sand mixture | 5 | Sand Mixture | 5 | 46.4417 | 48.4404 | 5.1179 | 1603.4529 | 1810.6881 | 1086.4022 | 243.4305 | 3.1637 |  |  |  |  | 8.0173 | 3.8242 | 8.6048 | 114.66 |  |  | 14.3271 | 1 |  | 271.6032 | 14.9997 | 0 | 100 | 0 | 0 | 100 | 0 | 46.4417 | 48.4404 | 5.1179 | 0.83707 | 40.2405 | 3.317 | 2.5514 | 2.8585
4.5 | 0.42 | 0.23365 | -0.01513 | 0.00902 | 1.9936 | 2.0404 | 14.7638 | -15.1638 | 124 | 1555.1181 | 644.0945 | 6.3976 | 18.4671 | 18.7728 | 0.67344 | 3.5873 | 21.2277 | Silty Clay | 4 | Silt mxture | 4 | Sand mixture | 5 | Silt Mixture | 4 | 52.9075 | 43.0829 | 4.0097 | 1846.7134 | 2100.8775 | 1251.5208 | 305.0746 | 2.7876 |  |  |  |  | 12.3114 | 4.4025 | 9.7606 | 114.66 |  |  | 16.467 | 1 |  | 315.1316 | 15.1638 | 100 | 0 | 0 | 0 | 100 | 0 | 52.9075 | 43.0829 | 4.0097 | 0.83538 | 45.927 | 3.7423 | 2.5464 | 2.8436
4.55 | 2.11 | 0.2423 | 0.00981 | 0.01293 | 1.9977 | 2.0383 | 14.9278 | -15.3278 | 124 | 1575.4593 | 654.1995 | 6.4687 | 20.7593 | 21.08 | 0.85078 | 4.036 | 22.2734 | Silty Clay | 4 | Silt mxture | 4 | Sand mixture | 5 | Silt Mixture | 4 | 60.9681 | 35.9134 | 3.1185 | 2075.9296 | 2371.1185 | 1405.3355 | 325.1246 | 2.4777 |  |  |  |  | 13.8395 | 4.957 | 10.8373 | 114.66 |  |  | 18.39 | 1 |  | 355.6678 | 15.3278 | 100 | 0 | 0 | 0 | 100 | 0 | 60.9681 | 35.9134 | 3.1185 | 0.83647 | 51.1859 | 4.1926 | 2.5486 | 2.8371
4.6 | 2.11 | 0.24564 | 0.00968 | 0.02004 | 2.0008 | 2.037 | 15.0919 | -15.4919 | 124 | 1595.8005 | 664.3045 | 6.5398 | 21.6444 | 21.9925 | 0.84986 | 3.8643 | 24.175 | Silty Clay | 4 | Silt mxture | 4 | Sand mixture | 5 | Silt Mixture | 4 | 55.3705 | 40.94 | 3.6894 | 2164.4361 | 2477.2689 | 1466.1654 | 362.7806 | 2.5878 |  |  |  |  | 14.4296 | 5.1217 | 11.2632 | 114.66 |  |  | 18.9432 | 1 |  | 371.5903 | 15.4919 | 100 | 0 | 0 | 0 | 100 | 0 | 55.3705 | 40.94 | 3.6894 | 0.82888 | 52.3177 | 4.0098 | 2.528 | 2.8109
4.65 | 2.07 | 0.24432 | 0.00672 | 0.02723 | 1.9939 | 2.0308 | 15.2559 | -15.6559 | 124 | 1616.1417 | 674.4094 | 6.6109 | 21.2946 | 21.6704 | 0.82881 | 3.8246 | 26.098 | Silty Clay | 4 | Silt mxture | 4 | Sand mixture | 5 | Silt Mixture | 4 | 54.9668 | 41.2946 | 3.7386 | 2129.4575 | 2438.1787 | 1444.6924 | 400.8767 | 2.6146 |  |  |  |  | 14.1964 | 5.0596 | 11.1128 | 114.66 |  |  | 18.332 | 1 |  | 365.7268 | 15.6559 | 100 | 0 | 0 | 0 | 100 | 0 | 54.9668 | 41.2946 | 3.7386 | 0.83099 | 50.9801 | 3.9728 | 2.533 | 2.8129
4.7 | 2.11 | 0.2459 | 0.0088 | 0.03608 | 1.995 | 2.026 | 15.4199 | -15.8199 | 124 | 1636.4829 | 684.5144 | 6.682 | 21.7133 | 22.1232 | 0.8436 | 3.8132 | 28.4649 | Silty Clay | 4 | Silt mxture | 4 | Sand mixture | 5 | Silt Mixture | 4 | 54.2297 | 41.9386 | 3.8317 | 2171.3259 | 2490.249 | 1474.8769 | 448.1059 | 2.6225 |  |  |  |  | 14.4755 | 5.1592 | 11.3241 | 114.66 |  |  | 18.4484 | 1 |  | 373.5374 | 15.8199 | 100 | 0 | 0 | 0 | 100 | 0 | 54.2297 | 41.9386 | 3.8317 | 0.82997 | 51.3632 | 3.9597 | 2.5297 | 2.8052
4.75 | 2.16 | 0.24449 | 0.01095 | 0.03813 | 1.9879 | 2.0139 | 15.584 | -15.984 | 124 | 1656.8241 | 694.6194 | 6.7531 | 21.3396 | 21.7574 | 0.85889 | 3.9476 | 29.0132 | Silty Clay | 4 | Silt mxture | 4 | Sand mixture | 5 | Silt Mixture | 4 | 58.2933 | 38.3394 | 3.3673 | 2133.9623 | 2446.0242 | 1450.4942 | 457.9224 | 2.5332 |  |  |  |  | 14.2264 | 5.1201 | 11.1535 | 114.66 |  |  | 17.824 | 1 |  | 366.9036 | 15.984 | 100 | 0 | 0 | 0 | 100 | 0 | 58.2933 | 38.3394 | 3.3673 | 0.83701 | 50.2399 | 4.1038 | 2.5475 | 2.8204
4.8 | 2.11 | 0.24258 | 0.01359 | 0.03183 | 1.9942 | 2.0204 | 15.748 | -16.148 | 124 | 1677.1654 | 704.7244 | 6.8241 | 20.8335 | 21.227 | 0.87766 | 4.1346 | 27.3282 | Silty Clay | 4 | Silt mxture | 4 | Sand mixture | 5 | Silt Mixture | 4 | 63.8137 | 33.2939 | 2.8924 | 2083.3493 | 2382.4284 | 1415.1346 | 421.7983 | 2.4186 |  |  |  |  | 13.889 | 5.055 | 10.9059 | 114.66 |  |  | 17.0729 | 1 |  | 357.3643 | 16.148 | 100 | 0 | 0 | 0 | 100 | 0 | 63.8137 | 33.2939 | 2.8924 | 0.84618 | 48.8448 | 4.3047 | 2.5709 | 2.8416
4.85 | 2.11 | 0.23954 | 0.00039 | 0.02542 | 1.9882 | 2.0133 | 15.9121 | -16.3121 | 124 | 1697.5066 | 714.8294 | 6.8952 | 20.0279 | 20.3968 | 0.7838 | 3.8428 | 25.6139 | Silty Clay | 4 | Silt mxture | 4 | Sand mixture | 5 | Silt Mixture | 4 | 57.2726 | 39.2541 | 3.4733 | 2002.7924 | 2283.5547 | 1359.7842 | 385.069 | 2.6023 |  |  |  |  | 13.3519 | 4.8437 | 10.5185 | 114.66 |  |  | 16.0839 | 1 |  | 342.5332 | 16.3121 | 100 | 0 | 0 | 0 | 100 | 0 | 57.2726 | 39.2541 | 3.4733 | 0.84447 | 46.185 | 4.0096 | 2.5658 | 2.8345
4.9 | 2.11 | 0.23539 | -0.01168 | 0.02018 | 1.9947 | 2.0208 | 16.0761 | -16.4761 | 124 | 1717.8478 | 724.9344 | 6.9663 | 18.9282 | 19.2769 | 0.69798 | 3.6208 | 24.2124 | Silty Clay | 4 | Silt mxture | 4 | Sand mixture | 5 | Silt Mixture | 4 | 53.2121 | 42.8205 | 3.9674 | 1892.8217 | 2150.6066 | 1285.125 | 354.7769 | 2.7618 |  |  |  |  | 12.6188 | 4.5856 | 9.9959 | 114.66 |  |  | 14.878 | 1 |  | 322.591 | 16.4761 | 100 | 0 | 0 | 0 | 100 | 0 | 53.2121 | 42.8205 | 3.9674 | 0.84628 | 43.0856 | 3.7897 | 2.5699 | 2.8372
4.95 | 2.07 | 0.23771 | 0.00486 | 0.02206 | 1.9905 | 2.0188 | 16.2402 | -16.6402 | 124 | 1738.189 | 735.0394 | 7.0374 | 19.543 | 19.8989 | 0.81559 | 4.0986 | 24.7152 | Silty Clay | 4 | Silt mxture | 4 | Sand mixture | 5 | Silt Mixture | 4 | 64.6005 | 32.564 | 2.8356 | 1954.2993 | 2222.5885 | 1326.5928 | 363.6581 | 2.4398 |  |  |  |  | 13.0287 | 4.804 | 10.2861 | 114.66 |  |  | 15.176 | 1 |  | 333.3883 | 16.6402 | 100 | 0 | 0 | 0 | 100 | 0 | 64.6005 | 32.564 | 2.8356 | 0.8571 | 44.5058 | 4.2858 | 2.5977 | 2.8606
5 | 2.11 | 0.24046 | 0.02368 | 0.01863 | 1.9912 | 2.0153 | 16.4042 | -16.8042 | 124 | 1758.5302 | 745.1444 | 7.1085 | 20.2717 | 20.6144 | 0.94941 | 4.6056 | 23.7979 | Clay | 3 | Silt mxture | 4 | Silt mxture | 4 | Silt Mixture | 4 | 76.6839 | 21.2172 | 2.0989 | 2027.1715 | 2305.5698 | 1374.2936 | 343.3244 | 2.1713 |  |  |  |  | 20.2717 | 5.0455 | 10.6201 | 111.475 |  |  | 15.5438 | 1 |  | 345.8355 | 16.8042 | 100 | 0 | 0 | 0 | 100 | 0 | 76.6839 | 21.2172 | 2.0989 | 0.86705 | 46.0955 | 4.8107 | 2.6232 | 2.8817
5.05 | 2.11 | 0.23536 | 0.01539 | 0.01266 | 1.9865 | 2.0163 | 16.5682 | -16.9682 | 124 | 1778.8714 | 755.2493 | 7.1796 | 18.9203 | 19.24 | 0.89046 | 4.6282 | 22.2012 | Clay | 3 | Silt mxture | 4 | Silt mxture | 4 | Silt Mixture | 4 | 79.0799 | 18.9746 | 1.9455 | 1892.0267 | 2142.6745 | 1282.6643 | 309.0159 | 2.1607 |  |  |  |  | 18.9203 | 4.7685 | 9.9786 | 111.475 |  |  | 14.1879 | 1 |  | 321.4012 | 16.9682 | 100 | 0 | 0 | 0 | 100 | 0 | 79.0799 | 18.9746 | 1.9455 | 0.87683 | 42.7934 | 4.8525 | 2.6483 | 2.9058
5.1 | 2.11 | 0.22905 | 0.00067 | 0.00955 | 1.9849 | 2.0144 | 16.7323 | -17.1323 | 124 | 1799.2126 | 765.3543 | 7.2507 | 17.2482 | 17.5559 | 0.78579 | 4.4759 | 21.3694 | Clay | 3 | Silt mxture | 4 | Silt mxture | 4 | Silt Mixture | 4 | 77.6998 | 20.2648 | 2.0354 | 1724.8182 | 1943.3529 | 1170.3934 | 290.4428 | 2.2342 |  |  |  |  | 17.2482 | 4.3975 | 9.1928 | 111.475 |  |  | 12.6255 | 1 |  | 291.5029 | 17.1323 | 100 | 0 | 0 | 0 | 100 | 0 | 77.6998 | 20.2648 | 2.0354 | 0.8853 | 38.7252 | 4.7177 | 2.6699 | 2.9269
5.15 | 2.07 | 0.2223 | -0.00239 | 0.00737 | 1.9879 | 2.0207 | 16.8963 | -17.2963 | 124 | 1819.5538 | 775.4593 | 7.3217 | 15.4595 | 15.7588 | 0.76403 | 4.8483 | 20.7864 | Clay | 3 | Clay | 3 | Silt mxture | 4 | Silt Mixture | 4 | 90.0521 | 8.9739 | 0.97399 | 1545.9501 | 1730.7356 | 1050.5883 | 276.9864 | 2.0626 |  |  |  |  | 15.4595 | 4.0691 | 8.3541 | 111.475 |  |  | 11.0243 | 1 |  | 259.6103 | 17.2963 | 100 | 0 | 0 | 0 | 100 | 0 | 90.0521 | 8.9739 | 0.97399 | 0.90783 | 34.907 | 5.1453 | 2.7284 | 2.9851
5.2 | 2.16 | 0.22248 | -0.00932 | 0.01103 | 1.9919 | 2.0224 | 17.0604 | -17.4604 | 124 | 1839.895 | 785.5643 | 7.3928 | 15.5072 | 15.8206 | 0.71476 | 4.5179 | 21.7652 | Clay | 3 | Clay | 3 | Silt mxture | 4 | Silt Mixture | 4 | 81.7635 | 16.4817 | 1.7548 | 1550.7199 | 1736.8089 | 1054.7079 | 295.6609 | 2.2134 |  |  |  |  | 15.5072 | 4.0483 | 8.383 | 111.475 |  |  | 10.9135 | 1 |  | 260.5213 | 17.4604 | 100 | 0 | 0 | 0 | 100 | 0 | 81.7635 | 16.4817 | 1.7548 | 0.90159 | 34.4054 | 4.7968 | 2.7114 | 2.9644
5.25 | 2.11 | 0.22841 | 0.00157 | 0.01334 | 1.9846 | 2.0188 | 17.2244 | -17.6244 | 124 | 1860.2362 | 795.6693 | 7.4639 | 17.0786 | 17.4009 | 0.79219 | 4.5526 | 22.383 | Clay | 3 | Silt mxture | 4 | Silt mxture | 4 | Silt Mixture | 4 | 80.0245 | 18.0945 | 1.881 | 1707.8588 | 1921.5283 | 1160.0603 | 306.9079 | 2.1966 |  |  |  |  | 17.0786 | 4.4012 | 9.1204 | 111.475 |  |  | 11.9715 | 1 |  | 288.2292 | 17.6244 | 100 | 0 | 0 | 0 | 100 | 0 | 80.0245 | 18.0945 | 1.881 | 0.89275 | 37.2706 | 4.8097 | 2.6875 | 2.9346
5.3 | 2.11 | 0.2246 | 0.00863 | 0.00532 | 1.9839 | 2.0171 | 17.3885 | -17.7885 | 124 | 1880.5774 | 805.7743 | 7.535 | 16.069 | 16.3604 | 0.84239 | 5.149 | 20.2381 | Clay | 3 | Clay | 3 | Silt mxture | 4 | Clay | 3 | 96.6862 | 2.9638 | 0.35 | 1606.8977 | 1797.9202 | 1090.6937 | 261.3207 | 1.9421 |  |  |  |  | 16.069 | 4.2634 | 8.6349 | 111.475 |  |  | 11.0154 | 1 |  | 269.688 | 17.7885 | 100 | 0 | 0 | 100 | 0 | 0 | 96.6862 | 2.9638 | 0.35 | 0.9145 | 35.2358 | 5.4629 | 2.744 | 2.9895
5.35 | 2.11 | 0.23215 | 0.01779 | 0.00904 | 1.9818 | 2.0181 | 17.5525 | -17.9525 | 124 | 1900.9186 | 815.8793 | 7.6061 | 18.0696 | 18.3754 | 0.90753 | 4.9388 | 21.233 | Clay | 3 | Silt mxture | 4 | Silt mxture | 4 | Silt Mixture | 4 | 88.2113 | 10.6118 | 1.1769 | 1806.965 | 2033.7824 | 1225.027 | 280.3253 | 2.0248 |  |  |  |  | 18.0696 | 4.6831 | 9.5752 | 111.475 |  |  | 12.3724 | 1 |  | 305.0674 | 17.9525 | 100 | 0 | 0 | 0 | 100 | 0 | 88.2113 | 10.6118 | 1.1769 | 0.89808 | 38.7534 | 5.2082 | 2.7003 | 2.9393
5.4 | 0.86 | 0.23966 | 0.03178 | 0.0113 | 1.9858 | 2.0178 | 17.7165 | -18.1165 | 115 | 1919.7835 | 824.5079 | 7.6772 | 20.0597 | 20.3742 | 1.007 | 4.9425 | 21.8374 | Clay | 3 | Silt mxture | 4 | Silt mxture | 4 | Silt Mixture | 4 | 85.5375 | 13.0223 | 1.4402 | 2005.9723 | 2277.1154 | 1358.2788 | 291.2972 | 2.0232 |  |  |  |  | 20.0597 | 5.1216 | 10.508 | 111.475 |  |  | 13.7763 | 1 |  | 341.5673 | 18.1165 | 100 | 0 | 0 | 0 | 100 | 0 | 85.5375 | 13.0223 | 1.4402 | 0.88762 | 42.351 | 5.1869 | 2.6723 | 2.9056
5.45 | 2.07 | 0.24558 | 0.04553 | 0.01435 | 1.9877 | 2.013 | 17.8806 | -18.2806 | 115 | 1938.6483 | 833.1365 | 7.7483 | 21.6285 | 21.9547 | 1.1048 | 5.0321 | 22.6532 | Clay | 3 | Silt mxture | 4 | Silt mxture | 4 | Silt Mixture | 4 | 85.8859 | 12.7062 | 1.4079 | 2162.8462 | 2461.9452 | 1463.6445 | 306.6156 | 1.9873 |  |  |  |  | 21.6285 | 5.4824 | 11.2455 | 111.475 |  |  | 14.7881 | 1 |  | 369.2918 | 18.2806 | 100 | 0 | 0 | 0 | 100 | 0 | 85.8859 | 12.7062 | 1.4079 | 0.88237 | 45.1355 | 5.2645 | 2.658 | 2.8865
5.5 | 2.11 | 0.24736 | 0.03977 | 0.01973 | 1.9847 | 2.0157 | 18.0446 | -18.4446 | 115 | 1957.5131 | 841.7651 | 7.8193 | 22.1001 | 22.4471 | 1.0638 | 4.7392 | 24.0921 | Clay | 3 | Silt mxture | 4 | Silt mxture | 4 | Silt Mixture | 4 | 77.749 | 20.2188 | 2.0323 | 2210.0144 | 2518.7652 | 1496.4713 | 334.7533 | 2.1101 |  |  |  |  | 22.1001 | 5.5463 | 11.4753 | 111.475 |  |  | 14.9817 | 1 |  | 377.8148 | 18.4446 | 100 | 0 | 0 | 0 | 100 | 0 | 77.749 | 20.2188 | 2.0323 | 0.87455 | 45.427 | 4.9553 | 2.6369 | 2.862
5.55 | 2.11 | 0.24869 | 0.03345 | 0.02444 | 1.986 | 2.0163 | 18.2087 | -18.6087 | 115 | 1976.378 | 850.3937 | 7.8904 | 22.4526 | 22.8176 | 1.0189 | 4.4653 | 25.3518 | Clay | 3 | Silt mxture | 4 | Silt mxture | 4 | Silt Mixture | 4 | 70.1621 | 27.3567 | 2.4812 | 2245.258 | 2561.2526 | 1521.1764 | 359.2048 | 2.2395 |  |  |  |  | 22.4526 | 5.5842 | 11.6482 | 111.475 |  |  | 15.0828 | 1 |  | 384.1879 | 18.6087 | 100 | 0 | 0 | 0 | 100 | 0 | 70.1621 | 27.3567 | 2.4812 | 0.86744 | 45.4847 | 4.6674 | 2.6177 | 2.8396
5.6 | 2.11 | 0.24788 | 0.02373 | 0.02657 | 1.9827 | 2.0128 | 18.3727 | -18.7727 | 115 | 1995.2428 | 859.0223 | 7.9615 | 22.2379 | 22.6112 | 0.94976 | 4.2004 | 25.9214 | Silty Clay | 4 | Silt mxture | 4 | Silt mxture | 4 | Silt Mixture | 4 | 63.4741 | 33.6083 | 2.9176 | 2223.7938 | 2535.8561 | 1507.4138 | 369.4614 | 2.3807 |  |  |  |  | 14.8253 | 5.5003 | 11.5519 | 114.66 |  |  | 14.7665 | 1 |  | 380.3784 | 18.7727 | 100 | 0 | 0 | 0 | 100 | 0 | 63.4741 | 33.6083 | 2.9176 | 0.86308 | 44.4668 | 4.3943 | 2.6057 | 2.8252
5.65 | 0.43 | 0.24621 | -0.00996 | 0.02604 | 1.9877 | 2.0119 | 18.5367 | -18.9367 | 115 | 2014.1076 | 867.6509 | 8.0326 | 21.7954 | 22.1666 | 0.71021 | 3.2039 | 25.7797 | Silty Clay | 5 | Silt mxture | 4 | Sand mixture | 5 | Sand Mixture | 5 | 38.9355 | 54.0144 | 7.0501 | 2179.5406 | 2482.4435 | 1477.7755 | 365.0831 | 3.1212 |  |  |  |  | 10.8977 | 5.2167 | 11.3444 | 114.66 |  |  | 14.2876 | 1 |  | 372.3665 | 18.9367 | 0 | 100 | 0 | 0 | 100 | 0 | 38.9355 | 54.0144 | 7.0501 | 0.83817 | 42.2087 | 3.3564 | 2.5398 | 2.7566
5.7 | 2.07 | 0.23963 | -0.03029 | 0.03081 | 1.987 | 2.0154 | 18.7008 | -19.1008 | 115 | 2032.9724 | 876.2795 | 8.1037 | 20.0518 | 20.4414 | 0.56565 | 2.7672 | 27.0554 | Silty Clay | 5 | Silt mxture | 4 | Sand mixture | 5 | Sand Mixture | 5 | 31.694 | 58.4635 | 9.8425 | 2005.1773 | 2278.3619 | 1362.7581 | 389.8647 | 3.6138 |  |  |  |  | 10.0259 | 4.7825 | 10.5393 | 114.66 |  |  | 12.9203 | 1 |  | 341.7543 | 19.1008 | 0 | 100 | 0 | 0 | 100 | 0 | 31.694 | 58.4635 | 9.8425 | 0.83431 | 38.2976 | 2.912 | 2.5292 | 2.7451
5.75 | 2.11 | 0.24347 | -0.03351 | 0.04602 | 1.9841 | 2.0106 | 18.8648 | -19.2648 | 115 | 2051.8373 | 884.9081 | 8.1748 | 21.0693 | 21.5175 | 0.54275 | 2.5224 | 31.1234 | Silty Clay | 5 | Silt mxture | 4 | Sand mixture | 5 | Sand Mixture | 5 | 25.7152 | 61.1587 | 13.1261 | 2106.9334 | 2403.8568 | 1434.5007 | 472.0858 | 3.9645 |  |  |  |  | 10.5347 | 4.9453 | 11.0415 | 114.66 |  |  | 13.527 | 1 |  | 360.5785 | 19.2648 | 0 | 100 | 0 | 0 | 100 | 0 | 25.7152 | 61.1587 | 13.1261 | 0.82005 | 39.5757 | 2.6487 | 2.4912 | 2.7031
5.8 | 2.07 | 0.23661 | -0.03514 | 0.04292 | 1.9865 | 2.0111 | 19.0289 | -19.4289 | 115 | 2070.7021 | 893.5367 | 8.2458 | 19.2515 | 19.6877 | 0.53116 | 2.6979 | 30.2943 | Silty Clay | 5 | Silt mxture | 4 | Sand mixture | 5 | Sand Mixture | 5 | 31.4781 | 58.5783 | 9.9436 | 1925.1504 | 2187.4802 | 1312.5161 | 453.5677 | 3.7065 |  |  |  |  | 9.6258 | 4.6306 | 10.1876 | 114.66 |  |  | 12.1259 | 1 |  | 328.122 | 19.4289 | 0 | 100 | 0 | 0 | 100 | 0 | 31.4781 | 58.5783 | 9.9436 | 0.83883 | 36.3227 | 2.8477 | 2.5399 | 2.7515
5.85 | 2.11 | 0.24678 | -0.0338 | 0.05028 | 1.9758 | 2.0061 | 19.1929 | -19.5929 | 115 | 2089.5669 | 902.1654 | 8.3169 | 21.9464 | 22.411 | 0.54069 | 2.4126 | 32.2627 | Silty Clay | 5 | Silt mxture | 4 | Sand mixture | 5 | Sand Mixture | 5 | 22.7846 | 62.0408 | 15.1746 | 2194.645 | 2506.7577 | 1494.0689 | 492.5991 | 4.1449 |  |  |  |  | 10.9732 | 5.1065 | 11.4585 | 114.66 |  |  | 13.8486 | 1 |  | 376.0137 | 19.5929 | 0 | 100 | 0 | 0 | 100 | 0 | 22.7846 | 62.0408 | 15.1746 | 0.81301 | 40.3729 | 2.5306 | 2.4716 | 2.6774
5.9 | 2.11 | 0.24209 | -0.01775 | 0.05567 | 1.9917 | 2.0121 | 19.357 | -19.757 | 115 | 2108.4318 | 910.794 | 8.388 | 20.7036 | 21.189 | 0.65482 | 3.0904 | 33.7043 | Silty Clay | 5 | Silt mxture | 4 | Sand mixture | 5 | Silt Mixture | 4 | 38.1833 | 54.5247 | 7.292 | 2070.3648 | 2361.8782 | 1412.5993 | 520.7918 | 3.2359 |  |  |  |  | 10.3518 | 5.0314 | 10.8882 | 114.66 |  |  | 12.8786 | 1 |  | 354.2817 | 19.757 | 0 | 100 | 0 | 0 | 100 | 0 | 38.1833 | 54.5247 | 7.292 | 0.84577 | 38.8121 | 3.2522 | 2.5571 | 2.7622
5.95 | 2.11 | 0.23812 | -0.03037 | 0.05875 | 1.9903 | 2.0133 | 19.521 | -19.921 | 115 | 2127.2966 | 919.4226 | 8.4591 | 19.6516 | 20.1488 | 0.56508 | 2.8045 | 34.528 | Silty Clay | 5 | Silt mxture | 4 | Sand mixture | 5 | Sand Mixture | 5 | 33.3456 | 57.5476 | 9.1068 | 1965.1639 | 2238.3982 | 1343.2562 | 536.2753 | 3.5657 |  |  |  |  | 9.8258 | 4.7666 | 10.4028 | 114.66 |  |  | 12.0513 | 1 |  | 335.7597 | 19.921 | 0 | 100 | 0 | 0 | 100 | 0 | 33.3456 | 57.5476 | 9.1068 | 0.84336 | 36.4234 | 2.9608 | 2.5502 | 2.7536
6 | 2.11 | 0.23947 | -0.03203 | 0.06027 | 1.9856 | 2.0099 | 19.685 | -20.085 | 115 | 2146.1614 | 928.0512 | 8.5302 | 20.0094 | 20.5124 | 0.55328 | 2.6973 | 34.9346 | Silty Clay | 5 | Silt mxture | 4 | Sand mixture | 5 | Sand Mixture | 5 | 30.6158 | 59.025 | 10.3592 | 2000.9375 | 2280.0638 | 1367.4955 | 543.1758 | 3.7075 |  |  |  |  | 10.0047 | 4.8223 | 10.5725 | 114.66 |  |  | 12.1657 | 1 |  | 342.0096 | 20.085 | 0 | 100 | 0 | 0 | 100 | 0 | 30.6158 | 59.025 | 10.3592 | 0.83844 | 36.6589 | 2.8462 | 2.5368 | 2.7372
6.05 | 2.11 | 0.24276 | -0.01436 | 0.06178 | 1.9855 | 2.0109 | 19.8491 | -20.2491 | 115 | 2165.0262 | 936.6798 | 8.6013 | 20.8812 | 21.3901 | 0.67892 | 3.174 | 35.3384 | Silty Clay | 5 | Silt mxture | 4 | Sand mixture | 5 | Silt Mixture | 4 | 39.9553 | 53.307 | 6.7377 | 2088.1191 | 2382.2049 | 1426.0043 | 550.0213 | 3.1506 |  |  |  |  | 10.4406 | 5.1113 | 10.982 | 114.66 |  |  | 12.614 | 1 |  | 357.3307 | 20.2491 | 0 | 100 | 0 | 0 | 100 | 0 | 39.9553 | 53.307 | 6.7377 | 0.85082 | 38.3863 | 3.3432 | 2.5687 | 2.7661
6.1 | 2.07 | 0.24716 | 0.00413 | 0.0607 | 1.985 | 2.0112 | 20.0131 | -20.4131 | 115 | 2183.8911 | 945.3084 | 8.6724 | 22.0471 | 22.5519 | 0.81039 | 3.5935 | 35.0496 | Silty Clay | 4 | Silt mxture | 4 | Sand mixture | 5 | Silt Mixture | 4 | 48.5406 | 46.7491 | 4.7103 | 2204.7146 | 2517.7771 | 1503.4573 | 542.617 | 2.7828 |  |  |  |  | 14.6981 | 5.4448 | 11.5242 | 114.66 |  |  | 13.2393 | 1 |  | 377.6666 | 20.4131 | 100 | 0 | 0 | 0 | 100 | 0 | 48.5406 | 46.7491 | 4.7103 | 0.85843 | 40.4973 | 3.7763 | 2.5882 | 2.7823
6.15 | 2.11 | 0.24566 | 0.01971 | 0.062 | 1.9849 | 2.0113 | 20.1772 | -20.5772 | 115 | 2202.7559 | 953.937 | 8.7434 | 21.6497 | 22.1594 | 0.92118 | 4.1571 | 35.3973 | Silty Clay | 4 | Silt mxture | 4 | Silt mxture | 4 | Silt Mixture | 4 | 63.8186 | 33.2894 | 2.892 | 2164.9661 | 2470.4935 | 1477.2921 | 548.3071 | 2.4055 |  |  |  |  | 14.4331 | 5.482 | 11.341 | 114.66 |  |  | 12.8538 | 1 |  | 370.574 | 20.5772 | 100 | 0 | 0 | 0 | 100 | 0 | 63.8186 | 33.2894 | 2.892 | 0.87706 | 40.0213 | 4.3745 | 2.6365 | 2.8289
6.2 | 2.11 | 0.24528 | 0.01756 | 0.06197 | 1.9825 | 2.0107 | 20.3412 | -20.7412 | 115 | 2221.6207 | 962.5656 | 8.8145 | 21.549 | 22.0586 | 0.90589 | 4.1067 | 35.3892 | Silty Clay | 4 | Silt mxture | 4 | Silt mxture | 4 | Silt Mixture | 4 | 62.6281 | 34.3895 | 2.9824 | 2154.8965 | 2457.5236 | 1470.5713 | 546.6797 | 2.435 |  |  |  |  | 14.366 | 5.4587 | 11.294 | 114.66 |  |  | 12.6614 | 1 |  | 368.6285 | 20.7412 | 100 | 0 | 0 | 0 | 100 | 0 | 62.6281 | 34.3895 | 2.9824 | 0.87744 | 39.5102 | 4.3245 | 2.637 | 2.827
6.25 | 2.07 | 0.24935 | 0.02498 | 0.06404 | 1.9839 | 2.0107 | 20.5052 | -20.9052 | 115 | 2240.4856 | 971.1942 | 8.8856 | 22.6275 | 23.1451 | 0.95865 | 4.1419 | 35.9429 | Silty Clay | 4 | Silt mxture | 4 | Silt mxture | 4 | Silt Mixture | 4 | 62.0898 | 34.8851 | 3.0252 | 2262.7473 | 2584.2351 | 1543.0034 | 556.6063 | 2.4143 |  |  |  |  | 15.085 | 5.7013 | 11.801 | 114.66 |  |  | 13.2219 | 1 |  | 387.6353 | 20.9052 | 100 | 0 | 0 | 0 | 100 | 0 | 62.0898 | 34.8851 | 3.0252 | 0.87377 | 41.0999 | 4.3526 | 2.6268 | 2.8135
6.3 | 2.11 | 0.24823 | 0.02992 | 0.05917 | 1.9823 | 2.0115 | 20.6693 | -21.0693 | 115 | 2259.3504 | 979.8228 | 8.9567 | 22.3307 | 22.8295 | 0.99378 | 4.353 | 34.6404 | Silty Clay | 4 | Silt mxture | 4 | Silt mxture | 4 | Silt Mixture | 4 | 68.0285 | 29.3619 | 2.6096 | 2233.0685 | 2546.0026 | 1521.9671 | 528.3498 | 2.2972 |  |  |  |  | 14.8871 | 5.6829 | 11.6538 | 114.66 |  |  | 12.895 | 1 |  | 381.9004 | 21.0693 | 100 | 0 | 0 | 0 | 100 | 0 | 68.0285 | 29.3619 | 2.6096 | 0.88185 | 40.433 | 4.5797 | 2.6475 | 2.8321
6.35 | 2.07 | 0.24232 | 0.02601 | 0.05659 | 1.9883 | 2.014 | 20.8333 | -21.2333 | 115 | 2278.2152 | 988.4514 | 9.0278 | 20.7646 | 21.2535 | 0.96597 | 4.545 | 33.9503 | Clay | 3 | Silt mxture | 4 | Silt mxture | 4 | Silt Mixture | 4 | 75.2397 | 22.5743 | 2.186 | 2076.4595 | 2359.4781 | 1416.8987 | 512.6927 | 2.2002 |  |  |  |  | 20.7646 | 5.3889 | 10.9183 | 111.475 |  |  | 11.7947 | 1 |  | 353.9217 | 21.2333 | 100 | 0 | 0 | 0 | 100 | 0 | 75.2397 | 22.5743 | 2.186 | 0.89611 | 37.5971 | 4.8024 | 2.6844 | 2.8679
6.4 | 2.11 | 0.24289 | 0.01667 | 0.05927 | 1.9796 | 2.0108 | 20.9974 | -21.3974 | 115 | 2297.0801 | 997.0801 | 9.0989 | 20.9156 | 21.4148 | 0.89956 | 4.2006 | 34.6671 | Silty Clay | 4 | Silt mxture | 4 | Silt mxture | 4 | Silt Mixture | 4 | 65.98 | 31.2792 | 2.7408 | 2091.564 | 2377.3526 | 1427.6564 | 525.9754 | 2.3806 |  |  |  |  | 13.9438 | 5.3691 | 10.9936 | 114.66 |  |  | 11.7794 | 1 |  | 356.6029 | 21.3974 | 100 | 0 | 0 | 0 | 100 | 0 | 65.98 | 31.2792 | 2.7408 | 0.88789 | 37.3547 | 4.4387 | 2.6623 | 2.8431
6.45 | 2.11 | 0.24564 | 0.02689 | 0.06393 | 1.9796 | 2.0114 | 21.1614 | -21.5614 | 115 | 2315.9449 | 1005.7087 | 9.1699 | 21.6444 | 22.1615 | 0.97223 | 4.387 | 35.9134 | Clay | 3 | Silt mxture | 4 | Silt mxture | 4 | Silt Mixture | 4 | 69.9746 | 27.5331 | 2.4923 | 2164.4361 | 2464.0863 | 1477.4343 | 550.1518 | 2.2794 |  |  |  |  | 21.6444 | 5.5694 | 11.342 | 111.475 |  |  | 12.1198 | 1 |  | 369.6129 | 21.5614 | 100 | 0 | 0 | 0 | 100 | 0 | 69.9746 | 27.5331 | 2.4923 | 0.88954 | 38.4659 | 4.6289 | 2.6661 | 2.8441
6.5 | 2.11 | 0.24592 | 0.02482 | 0.05318 | 1.9728 | 2.0076 | 21.3255 | -21.7255 | 115 | 2334.8097 | 1014.3373 | 9.241 | 21.7186 | 22.1943 | 0.95751 | 4.3142 | 33.0383 | Silty Clay | 4 | Silt mxture | 4 | Silt mxture | 4 | Silt Mixture | 4 | 67.7217 | 29.6497 | 2.6286 | 2171.8559 | 2466.8349 | 1479.6207 | 489.5444 | 2.3179 |  |  |  |  | 14.479 | 5.5702 | 11.3573 | 114.66 |  |  | 12.0245 | 1 |  | 370.0252 | 21.7255 | 100 | 0 | 0 | 0 | 100 | 0 | 67.7217 | 29.6497 | 2.6286 | 0.88866 | 38.1925 | 4.5538 | 2.6632 | 2.8389
6.55 | 2.11 | 0.23806 | 0.02495 | 0.0517 | 1.9768 | 2.0131 | 21.4895 | -21.8895 | 115 | 2353.6745 | 1022.9659 | 9.3121 | 19.6357 | 20.1058 | 0.95844 | 4.767 | 32.6425 | Clay | 3 | Silt mxture | 4 | Silt mxture | 4 | Silt Mixture | 4 | 82.5495 | 15.7563 | 1.6942 | 1963.5739 | 2220.017 | 1340.3861 | 479.9393 | 2.0978 |  |  |  |  | 19.6357 | 5.2064 | 10.3827 | 111.475 |  |  | 10.6682 | 1 |  | 333.0026 | 21.8895 | 100 | 0 | 0 | 0 | 100 | 0 | 82.5495 | 15.7563 | 1.6942 | 0.91243 | 34.7201 | 5.0633 | 2.7251 | 2.8997
6.6 | 0.41 | 0.23683 | 0.01951 | 0.0517 | 1.9749 | 2.0086 | 21.6535 | -22.0535 | 115 | 2372.5394 | 1031.5945 | 9.3832 | 19.3098 | 19.7799 | 0.91976 | 4.65 | 32.6425 | Clay | 3 | Silt mxture | 4 | Silt mxture | 4 | Silt Mixture | 4 | 79.989 | 18.1275 | 1.8835 | 1930.9802 | 2180.5618 | 1318.6569 | 478.477 | 2.1506 |  |  |  |  | 19.3098 | 5.1233 | 10.2306 | 111.475 |  |  | 10.3764 | 1 |  | 327.0843 | 22.0535 | 100 | 0 | 0 | 0 | 100 | 0 | 79.989 | 18.1275 | 1.8835 | 0.91288 | 33.8555 | 4.9466 | 2.7257 | 2.898
6.65 | 2.11 | 0.23615 | 0.0098 | 0.05339 | 1.9778 | 2.0106 | 21.8176 | -22.2176 | 115 | 2391.4042 | 1040.2231 | 9.4543 | 19.1296 | 19.6062 | 0.85071 | 4.339 | 33.0945 | Clay | 3 | Silt mxture | 4 | Silt mxture | 4 | Silt Mixture | 4 | 72.1973 | 25.4396 | 2.363 | 1912.9609 | 2159.0186 | 1307.078 | 486.3128 | 2.3047 |  |  |  |  | 19.1296 | 5.0408 | 10.1495 | 111.475 |  |  | 10.1785 | 1 |  | 323.8528 | 22.2176 | 100 | 0 | 0 | 0 | 100 | 0 | 72.1973 | 25.4396 | 2.363 | 0.90771 | 33.146 | 4.6208 | 2.7116 | 2.8814
6.7 | 2.07 | 0.23802 | 0.00962 | 0.05524 | 1.9727 | 2.012 | 21.9816 | -22.3816 | 115 | 2410.269 | 1048.8517 | 9.5254 | 19.6251 | 20.1088 | 0.84943 | 4.2242 | 33.5893 | Silty Clay | 4 | Silt mxture | 4 | Silt mxture | 4 | Silt Mixture | 4 | 68.4575 | 28.9593 | 2.5832 | 1962.514 | 2217.0449 | 1340.5884 | 495.029 | 2.3673 |  |  |  |  | 13.0834 | 5.1361 | 10.3841 | 114.66 |  |  | 10.3746 | 1 |  | 332.5567 | 22.3816 | 100 | 0 | 0 | 0 | 100 | 0 | 68.4575 | 28.9593 | 2.5832 | 0.90286 | 33.6646 | 4.4935 | 2.6984 | 2.8655
6.75 | 2.11 | 0.23698 | 0.00805 | 0.0547 | 1.9705 | 2.0103 | 22.1457 | -22.5457 | 115 | 2429.1339 | 1057.4803 | 9.5965 | 19.3496 | 19.8312 | 0.83827 | 4.227 | 33.4449 | Clay | 3 | Silt mxture | 4 | Silt mxture | 4 | Silt Mixture | 4 | 68.949 | 28.4976 | 2.5534 | 1934.955 | 2183.2683 | 1322.0771 | 490.5956 | 2.3657 |  |  |  |  | 19.3496 | 5.0835 | 10.2545 | 111.475 |  |  | 10.1204 | 1 |  | 327.4902 | 22.5457 | 100 | 0 | 0 | 0 | 100 | 0 | 68.949 | 28.4976 | 2.5534 | 0.90576 | 32.9756 | 4.5028 | 2.7055 | 2.8703
6.8 | 2.07 | 0.23891 | 0.01187 | 0.059 | 1.9762 | 2.0149 | 22.3097 | -22.7097 | 115 | 2447.9987 | 1066.1089 | 9.6675 | 19.861 | 20.3591 | 0.86543 | 4.2508 | 34.5949 | Clay | 3 | Silt mxture | 4 | Silt mxture | 4 | Silt Mixture | 4 | 68.876 | 28.5662 | 2.5578 | 1986.098 | 2244.2751 | 1357.2765 | 512.7914 | 2.3525 |  |  |  |  | 19.861 | 5.208 | 10.5009 | 111.475 |  |  | 10.3282 | 1 |  | 336.6413 | 22.7097 | 100 | 0 | 0 | 0 | 100 | 0 | 68.876 | 28.5662 | 2.5578 | 0.9042 | 33.6095 | 4.5227 | 2.7008 | 2.8632
6.85 | 2.16 | 0.23597 | 0.00854 | 0.06007 | 1.972 | 2.009 | 22.4738 | -22.8738 | 115 | 2466.8635 | 1074.7375 | 9.7386 | 19.0819 | 19.5842 | 0.84175 | 4.2981 | 34.8811 | Clay | 3 | Silt mxture | 4 | Silt mxture | 4 | Silt Mixture | 4 | 71.3505 | 26.2375 | 2.412 | 1908.1911 | 2151.995 | 1305.6132 | 517.216 | 2.3266 |  |  |  |  | 19.0819 | 5.0557 | 10.1393 | 111.475 |  |  | 9.7986 | 1 |  | 322.7992 | 22.8738 | 100 | 0 | 0 | 0 | 100 | 0 | 71.3505 | 26.2375 | 2.412 | 0.91131 | 32.1526 | 4.587 | 2.7189 | 2.8792
6.9 | 2.11 | 0.2318 | -0.00053 | 0.05752 | 1.9765 | 2.0137 | 22.6378 | -23.0378 | 115 | 2485.7283 | 1083.3661 | 9.8097 | 17.9769 | 18.4694 | 0.77726 | 4.2084 | 34.1991 | Clay | 3 | Silt mxture | 4 | Silt mxture | 4 | Silt Mixture | 4 | 70.7451 | 26.8078 | 2.4471 | 1797.6903 | 2019.729 | 1231.2913 | 501.724 | 2.3762 |  |  |  |  | 17.9769 | 4.8055 | 9.619 | 111.475 |  |  | 9.0899 | 1 |  | 302.9594 | 23.0378 | 100 | 0 | 0 | 0 | 100 | 0 | 70.7451 | 26.8078 | 2.4471 | 0.91759 | 30.0902 | 4.512 | 2.7349 | 2.8928
6.95 | 2.11 | 0.22598 | -0.04014 | 0.05586 | 1.9678 | 2.0059 | 22.8018 | -23.2018 | 115 | 2504.5932 | 1091.9948 | 9.8808 | 16.4347 | 16.9207 | 0.49561 | 2.929 | 33.7551 | Silty Clay | 5 | Silt mxture | 4 | Silt mxture | 4 | Silt Mixture | 4 | 41.2207 | 52.4056 | 6.3737 | 1643.4663 | 1836.4272 | 1128.0491 | 491.1285 | 3.4141 |  |  |  |  | 8.2173 | 4.2553 | 8.8963 | 114.66 |  |  | 8.1568 | 1 |  | 275.4641 | 23.2018 | 0 | 100 | 0 | 0 | 100 | 0 | 41.2207 | 52.4056 | 6.3737 | 0.89331 | 26.736 | 3.1631 | 2.6706 | 2.8256
7 | 2.07 | 0.22371 | -0.03653 | 0.05837 | 1.9662 | 2.0054 | 22.9659 | -23.3659 | 115 | 2523.458 | 1100.6234 | 9.9519 | 15.8331 | 16.3289 | 0.52128 | 3.1924 | 34.4264 | Silty Clay | 4 | Silt mxture | 4 | Silt mxture | 4 | Silt Mixture | 4 | 48.688 | 46.6285 | 4.6835 | 1583.3137 | 1765.6869 | 1088.5918 | 503.4759 | 3.1325 |  |  |  |  | 10.5554 | 4.1847 | 8.6201 | 114.66 |  |  | 7.7622 | 1 |  | 264.853 | 23.3659 | 100 | 0 | 0 | 0 | 100 | 0 | 48.688 | 46.6285 | 4.6835 | 0.90774 | 25.7724 | 3.4597 | 2.708 | 2.8604
7.05 | 2.11 | 0.22598 | -0.02123 | 0.06581 | 1.9669 | 2.0066 | 23.1299 | -23.5299 | 115 | 2542.3228 | 1109.252 | 10.023 | 16.4347 | 16.9591 | 0.63007 | 3.7152 | 36.4162 | Silty Clay | 4 | Silt mxture | 4 | Silt mxture | 4 | Silt Mixture | 4 | 60.8856 | 35.9888 | 3.1256 | 1643.4663 | 1838.7161 | 1130.6038 | 542.9475 | 2.6916 |  |  |  |  | 10.9564 | 4.4151 | 8.9142 | 114.66 |  |  | 8.0329 | 1 |  | 275.8074 | 23.5299 | 100 | 0 | 0 | 0 | 100 | 0 | 60.8856 | 35.9888 | 3.1256 | 0.91912 | 26.8418 | 4.0163 | 2.7373 | 2.8876
7.1 | 2.07 | 0.22673 | -0.01262 | 0.06208 | 1.964 | 2.0042 | 23.294 | -23.694 | 115 | 2561.1877 | 1117.8806 | 10.0941 | 16.6334 | 17.1434 | 0.69129 | 4.0324 | 35.4187 | Silty Clay | 4 | Silt mxture | 4 | Silt mxture | 4 | Silt Mixture | 4 | 68.635 | 28.7926 | 2.5724 | 1663.3406 | 1859.2978 | 1142.8956 | 520.9632 | 2.4799 |  |  |  |  | 11.0889 | 4.513 | 9.0003 | 114.66 |  |  | 8.0609 | 1 |  | 278.8947 | 23.694 | 100 | 0 | 0 | 0 | 100 | 0 | 68.635 | 28.7926 | 2.5724 | 0.92725 | 27.0891 | 4.3579 | 2.7581 | 2.9062
7.15 | 2.11 | 0.22781 | -0.01868 | 0.06378 | 1.9614 | 2.0034 | 23.458 | -23.858 | 115 | 2580.0525 | 1126.5092 | 10.1651 | 16.9196 | 17.4362 | 0.6482 | 3.7176 | 35.8733 | Silty Clay | 4 | Silt mxture | 4 | Silt mxture | 4 | Silt Mixture | 4 | 59.9968 | 36.7988 | 3.2043 | 1691.9594 | 1892.6276 | 1162.4114 | 528.8541 | 2.6899 |  |  |  |  | 11.2797 | 4.5302 | 9.1369 | 114.66 |  |  | 8.146 | 1 |  | 283.8941 | 23.858 | 100 | 0 | 0 | 0 | 100 | 0 | 59.9968 | 36.7988 | 3.2043 | 0.91778 | 27.2137 | 4.0146 | 2.7327 | 2.8783
7.2 | 2.07 | 0.22986 | -0.01648 | 0.06458 | 1.9636 | 2.0046 | 23.622 | -24.022 | 115 | 2598.9173 | 1135.1378 | 10.2362 | 17.4628 | 17.9825 | 0.66385 | 3.6916 | 36.0873 | Silty Clay | 4 | Silt mxture | 4 | Silt mxture | 4 | Silt Mixture | 4 | 58.3599 | 38.2795 | 3.3606 | 1746.2823 | 1955.7897 | 1198.832 | 531.7932 | 2.7088 |  |  |  |  | 11.6419 | 4.6492 | 9.3918 | 114.66 |  |  | 8.3638 | 1 |  | 293.3685 | 24.022 | 100 | 0 | 0 | 0 | 100 | 0 | 58.3599 | 38.2795 | 3.3606 | 0.91412 | 27.8586 | 3.9792 | 2.7226 | 2.866
7.25 | 2.11 | 0.2296 | -0.01186 | 0.06712 | 1.9636 | 2.0027 | 23.7861 | -24.1861 | 115 | 2617.7822 | 1143.7664 | 10.3073 | 17.3939 | 17.9234 | 0.6967 | 3.8871 | 36.7666 | Silty Clay | 4 | Silt mxture | 4 | Silt mxture | 4 | Silt Mixture | 4 | 63.6004 | 33.4914 | 2.9082 | 1739.3926 | 1947.7253 | 1194.891 | 544.3057 | 2.5726 |  |  |  |  | 11.596 | 4.6764 | 9.3642 | 114.66 |  |  | 8.261 | 1 |  | 292.1588 | 24.1861 | 100 | 0 | 0 | 0 | 100 | 0 | 63.6004 | 33.4914 | 2.9082 | 0.92098 | 27.6695 | 4.1933 | 2.74 | 2.8811
7.3 | 2.11 | 0.22939 | -0.01207 | 0.07036 | 1.961 | 2.0009 | 23.9501 | -24.3501 | 115 | 2636.647 | 1152.395 | 10.3784 | 17.3383 | 17.8802 | 0.6952 | 3.8881 | 37.6332 | Silty Clay | 4 | Silt mxture | 4 | Silt mxture | 4 | Silt Mixture | 4 | 63.7972 | 33.3092 | 2.8936 | 1733.8278 | 1941.5368 | 1192.013 | 560.6694 | 2.5719 |  |  |  |  | 11.5589 | 4.6732 | 9.3441 | 114.66 |  |  | 8.1682 | 1 |  | 291.2305 | 24.3501 | 100 | 0 | 0 | 0 | 100 | 0 | 63.7972 | 33.3092 | 2.8936 | 0.92242 | 27.4158 | 4.1976 | 2.7433 | 2.882
7.35 | 2.11 | 0.22897 | -0.01061 | 0.06715 | 1.9592 | 1.9986 | 24.1142 | -24.5142 | 115 | 2655.5118 | 1161.0236 | 10.4495 | 17.227 | 17.7565 | 0.70558 | 3.9737 | 36.7746 | Silty Clay | 4 | Silt mxture | 4 | Silt mxture | 4 | Silt Mixture | 4 | 66.1513 | 31.1192 | 2.7295 | 1722.6983 | 1925.8791 | 1183.7691 | 541.5461 | 2.5166 |  |  |  |  | 11.4847 | 4.6668 | 9.2864 | 114.66 |  |  | 8.0353 | 1 |  | 288.8819 | 24.5142 | 100 | 0 | 0 | 0 | 100 | 0 | 66.1513 | 31.1192 | 2.7295 | 0.92669 | 27.0785 | 4.2948 | 2.754 | 2.8903
7.4 | 2.11 | 0.2279 | -0.00901 | 0.06965 | 1.961 | 2.0021 | 24.2782 | -24.6782 | 115 | 2674.3766 | 1169.6522 | 10.5206 | 16.9434 | 17.4826 | 0.71696 | 4.101 | 37.4433 | Clay | 3 | Silt mxture | 4 | Silt mxture | 4 | Silt Mixture | 4 | 70.0285 | 27.4824 | 2.4891 | 1694.3444 | 1892.5446 | 1165.5084 | 553.8384 | 2.4384 |  |  |  |  | 16.9434 | 4.634 | 9.1586 | 111.475 |  |  | 7.8277 | 1 |  | 283.8817 | 24.6782 | 100 | 0 | 0 | 0 | 100 | 0 | 70.0285 | 27.4824 | 2.4891 | 0.93312 | 26.5307 | 4.4406 | 2.7703 | 2.9042
7.45 | 2.11 | 0.22472 | -0.01979 | 0.06902 | 1.965 | 2.0029 | 24.4423 | -24.8423 | 115 | 2693.2415 | 1178.2808 | 10.5916 | 16.1008 | 16.6375 | 0.64031 | 3.8486 | 37.2748 | Silty Clay | 4 | Silt mxture | 4 | Silt mxture | 4 | Silt Mixture | 4 | 65.0388 | 32.1564 | 2.8048 | 1610.0776 | 1792.0121 | 1109.1689 | 548.9099 | 2.5984 |  |  |  |  | 10.7339 | 4.4137 | 8.7642 | 114.66 |  |  | 7.3343 | 1 |  | 268.8018 | 24.8423 | 100 | 0 | 0 | 0 | 100 | 0 | 65.0388 | 32.1564 | 2.8048 | 0.93427 | 24.9716 | 4.1875 | 2.7728 | 2.9036
7.5 | 0.43 | 0.22769 | -0.02038 | 0.07399 | 1.9564 | 1.9969 | 24.6063 | -25.0063 | 115 | 2712.1063 | 1186.9094 | 10.6627 | 16.8878 | 17.4437 | 0.63611 | 3.6467 | 38.604 | Silty Clay | 4 | Silt mxture | 4 | Silt mxture | 4 | Silt Mixture | 4 | 58.442 | 38.2056 | 3.3524 | 1688.7796 | 1885.7448 | 1162.9129 | 574.7919 | 2.7422 |  |  |  |  | 11.2585 | 4.5605 | 9.1404 | 114.66 |  |  | 7.6781 | 1 |  | 282.8617 | 25.0063 | 100 | 0 | 0 | 0 | 100 | 0 | 58.442 | 38.2056 | 3.3524 | 0.9235 | 25.9319 | 3.9541 | 2.744 | 2.873
7.55 | 2.07 | 0.22817 | -0.01432 | 0.07112 | 1.96 | 1.9984 | 24.7703 | -25.1703 | 115 | 2730.9711 | 1195.5381 | 10.7338 | 17.015 | 17.5598 | 0.6792 | 3.8679 | 37.8364 | Silty Clay | 4 | Silt mxture | 4 | Silt mxture | 4 | Silt Mixture | 4 | 63.8742 | 33.2378 | 2.8879 | 1701.4991 | 1898.2989 | 1170.6557 | 557.5392 | 2.5854 |  |  |  |  | 11.3433 | 4.6297 | 9.1946 | 114.66 |  |  | 7.6727 | 1 |  | 284.7448 | 25.1703 | 100 | 0 | 0 | 0 | 100 | 0 | 63.8742 | 33.2378 | 2.8879 | 0.92976 | 26.0229 | 4.1941 | 2.7599 | 2.8867
7.6 | 2.07 | 0.22824 | -0.01727 | 0.06615 | 1.9587 | 1.9975 | 24.9344 | -25.3344 | 115 | 2749.836 | 1204.1667 | 10.8049 | 17.0335 | 17.5592 | 0.65823 | 3.7486 | 36.5072 | Silty Clay | 4 | Silt mxture | 4 | Silt mxture | 4 | Silt Mixture | 4 | 60.6396 | 36.2134 | 3.147 | 1703.354 | 1897.1196 | 1170.6162 | 528.7326 | 2.6677 |  |  |  |  | 11.3557 | 4.6148 | 9.1943 | 114.66 |  |  | 7.6095 | 1 |  | 284.5679 | 25.3344 | 100 | 0 | 0 | 0 | 100 | 0 | 60.6396 | 36.2134 | 3.147 | 0.92762 | 25.8023 | 4.0671 | 2.7537 | 2.8782
7.65 | 2.11 | 0.22728 | -0.01537 | 0.06739 | 1.9601 | 1.9982 | 25.0984 | -25.4984 | 115 | 2768.7008 | 1212.7953 | 10.876 | 16.7791 | 17.3096 | 0.67174 | 3.8807 | 36.8388 | Silty Clay | 4 | Silt mxture | 4 | Silt mxture | 4 | Silt Mixture | 4 | 64.556 | 32.6052 | 2.8387 | 1677.915 | 1866.6435 | 1153.9753 | 534.0926 | 2.5768 |  |  |  |  | 11.1861 | 4.5888 | 9.0778 | 114.66 |  |  | 7.4249 | 1 |  | 279.9965 | 25.4984 | 100 | 0 | 0 | 0 | 100 | 0 | 64.556 | 32.6052 | 2.8387 | 0.9342 | 25.3145 | 4.2181 | 2.7705 | 2.8925
7.7 | 2.11 | 0.22803 | -0.01969 | 0.07075 | 1.9568 | 1.9967 | 25.2625 | -25.6625 | 115 | 2787.5656 | 1221.4239 | 10.9471 | 16.9779 | 17.5213 | 0.64102 | 3.6585 | 37.7375 | Silty Clay | 4 | Silt mxture | 4 | Silt mxture | 4 | Silt Mixture | 4 | 58.5133 | 38.1414 | 3.3453 | 1697.7892 | 1890.4376 | 1168.0874 | 551.1166 | 2.7333 |  |  |  |  | 11.3186 | 4.6023 | 9.1766 | 114.66 |  |  | 7.468 | 1 |  | 283.5656 | 25.6625 | 100 | 0 | 0 | 0 | 100 | 0 | 58.5133 | 38.1414 | 3.3453 | 0.92759 | 25.3741 | 3.9747 | 2.7526 | 2.8724
7.75 | 2.11 | 0.22631 | -0.01629 | 0.07145 | 1.9593 | 1.9937 | 25.4265 | -25.8265 | 115 | 2806.4304 | 1230.0525 | 11.0182 | 16.5221 | 17.0682 | 0.6652 | 3.8973 | 37.9247 | Silty Clay | 4 | Silt mxture | 4 | Silt mxture | 4 | Silt Mixture | 4 | 65.5554 | 31.6752 | 2.7694 | 1652.211 | 1836.0236 | 1137.8817 | 553.5056 | 2.5659 |  |  |  |  | 11.0147 | 4.5502 | 8.9652 | 114.66 |  |  | 7.1887 | 1 |  | 275.4035 | 25.8265 | 100 | 0 | 0 | 0 | 100 | 0 | 65.5554 | 31.6752 | 2.7694 | 0.9387 | 24.6346 | 4.2464 | 2.7812 | 2.8984
7.8 | 2.11 | 0.22627 | -0.01386 | 0.06954 | 1.9527 | 1.992 | 25.5906 | -25.9906 | 115 | 2825.2953 | 1238.6811 | 11.0892 | 16.5115 | 17.0503 | 0.68248 | 4.0027 | 37.4138 | Silty Clay | 4 | Silt mxture | 4 | Silt mxture | 4 | Silt Mixture | 4 | 68.2659 | 29.1392 | 2.5949 | 1651.151 | 1832.8015 | 1136.6846 | 541.5347 | 2.4983 |  |  |  |  | 11.0077 | 4.5694 | 8.9568 | 114.66 |  |  | 7.1225 | 1 |  | 274.9202 | 25.9906 | 100 | 0 | 0 | 0 | 100 | 0 | 68.2659 | 29.1392 | 2.5949 | 0.94269 | 24.4831 | 4.3643 | 2.7911 | 2.906
7.85 | 2.11 | 0.22418 | -0.01314 | 0.0694 | 1.9584 | 1.9942 | 25.7546 | -26.1546 | 115 | 2844.1601 | 1247.3097 | 11.1603 | 15.9577 | 16.4959 | 0.68759 | 4.1683 | 37.3764 | Clay | 3 | Silt mxture | 4 | Silt mxture | 4 | Clay | 3 | 73.5803 | 24.1366 | 2.2832 | 1595.7682 | 1766.4721 | 1099.7268 | 539.3021 | 2.3991 |  |  |  |  | 15.9577 | 4.479 | 8.6981 | 111.475 |  |  | 6.8019 | 1 |  | 264.9708 | 26.1546 | 100 | 0 | 0 | 100 | 0 | 0 | 73.5803 | 24.1366 | 2.2832 | 0.95246 | 23.5683 | 4.5615 | 2.8163 | 2.9282
7.9 | 2.07 | 0.22233 | -0.01536 | 0.06843 | 1.9595 | 1.9927 | 25.9186 | -26.3186 | 115 | 2863.0249 | 1255.9383 | 11.2314 | 15.4675 | 16.0019 | 0.67181 | 4.1983 | 37.117 | Clay | 3 | Silt mxture | 4 | Silt mxture | 4 | Clay | 3 | 75.2638 | 22.5516 | 2.1846 | 1546.7451 | 1707.2487 | 1066.7957 | 532.503 | 2.3819 |  |  |  |  | 15.4675 | 4.3792 | 8.4676 | 111.475 |  |  | 6.515 | 1 |  | 256.0873 | 26.3186 | 100 | 0 | 0 | 100 | 0 | 0 | 75.2638 | 22.5516 | 2.1846 | 0.95846 | 22.7033 | 4.6108 | 2.8315 | 2.9404
7.95 | 2.11 | 0.22167 | -0.0242 | 0.06731 | 1.9578 | 1.9918 | 26.0827 | -26.4827 | 115 | 2881.8898 | 1264.5669 | 11.3025 | 15.2926 | 15.8227 | 0.60895 | 3.8486 | 36.8174 | Silty Clay | 4 | Silt mxture | 4 | Silt mxture | 4 | Clay | 3 | 66.5901 | 30.7092 | 2.7007 | 1529.2557 | 1685.0558 | 1054.8486 | 524.8786 | 2.5984 |  |  |  |  | 10.195 | 4.2902 | 8.3839 | 114.66 |  |  | 6.3797 | 1 |  | 252.7584 | 26.4827 | 100 | 0 | 0 | 100 | 0 | 0 | 66.5901 | 30.7092 | 2.7007 | 0.95219 | 22.1908 | 4.2342 | 2.8145 | 2.9208
8 | 2.11 | 0.22158 | -0.02549 | 0.06702 | 1.9578 | 1.992 | 26.2467 | -26.6467 | 115 | 2900.7546 | 1273.1955 | 11.3736 | 15.2687 | 15.7978 | 0.59978 | 3.7966 | 36.7399 | Silty Clay | 4 | Silt mxture | 4 | Silt mxture | 4 | Clay | 3 | 65.2936 | 31.9191 | 2.7872 | 1526.8708 | 1681.009 | 1053.1842 | 521.8207 | 2.6339 |  |  |  |  | 10.1791 | 4.2817 | 8.3723 | 114.66 |  |  | 6.3179 | 1 |  | 252.1513 | 26.6467 | 100 | 0 | 0 | 100 | 0 | 0 | 65.2936 | 31.9191 | 2.7872 | 0.95212 | 21.994 | 4.1804 | 2.8137 | 2.9177
8.05 | 2.07 | 0.22317 | -0.02616 | 0.06866 | 1.9547 | 1.9878 | 26.4108 | -26.8108 | 115 | 2919.6194 | 1281.8241 | 11.4447 | 15.69 | 16.2254 | 0.59501 | 3.6672 | 37.1785 | Silty Clay | 4 | Silt mxture | 4 | Silt mxture | 4 | Silt Mixture | 4 | 61.1565 | 35.7411 | 3.1024 | 1569.0042 | 1730.211 | 1081.6942 | 529.3815 | 2.7269 |  |  |  |  | 10.46 | 4.36 | 8.5719 | 114.66 |  |  | 6.4659 | 1 |  | 259.5317 | 26.8108 | 100 | 0 | 0 | 0 | 100 | 0 | 61.1565 | 35.7411 | 3.1024 | 0.94595 | 22.4203 | 4.0297 | 2.797 | 2.8992
8.1 | 2.11 | 0.22005 | -0.02508 | 0.06705 | 1.9594 | 1.9927 | 26.5748 | -26.9748 | 115 | 2938.4843 | 1290.4528 | 11.5157 | 14.8633 | 15.3924 | 0.60269 | 3.9155 | 36.7479 | Clay | 3 | Silt mxture | 4 | Silt mxture | 4 | Clay | 3 | 69.1787 | 28.2817 | 2.5396 | 1486.3274 | 1631.105 | 1026.1629 | 519.0611 | 2.5539 |  |  |  |  | 14.8633 | 4.2213 | 8.1831 | 111.475 |  |  | 6.0345 | 1 |  | 244.6658 | 26.9748 | 100 | 0 | 0 | 100 | 0 | 0 | 69.1787 | 28.2817 | 2.5396 | 0.9611 | 21.1661 | 4.3287 | 2.8363 | 2.9348
8.15 | 2.07 | 0.2222 | -0.02753 | 0.07084 | 1.9535 | 1.99 | 26.7388 | -27.1388 | 115 | 2957.3491 | 1299.0814 | 11.5868 | 15.433 | 15.9768 | 0.58527 | 3.6633 | 37.7615 | Silty Clay | 4 | Silt mxture | 4 | Silt mxture | 4 | Silt Mixture | 4 | 61.6209 | 35.3156 | 3.0635 | 1543.3002 | 1698.7394 | 1065.1179 | 538.4509 | 2.7298 |  |  |  |  | 10.2887 | 4.3154 | 8.4558 | 114.66 |  |  | 6.2533 | 1 |  | 254.8109 | 27.1388 | 100 | 0 | 0 | 0 | 100 | 0 | 61.6209 | 35.3156 | 3.0635 | 0.95017 | 21.7824 | 4.0369 | 2.807 | 2.9042
8.2 | 2.11 | 0.23071 | -0.02841 | 0.07549 | 1.9531 | 1.9922 | 26.9029 | -27.3029 | 115 | 2976.2139 | 1307.71 | 11.6579 | 17.6881 | 18.2497 | 0.57902 | 3.1727 | 39.0052 | Silty Clay | 5 | Silt mxture | 4 | Silt mxture | 4 | Silt Mixture | 4 | 45.1115 | 49.4853 | 5.4032 | 1768.8065 | 1965.038 | 1216.6493 | 562.5723 | 3.1519 |  |  |  |  | 8.844 | 4.7234 | 9.5165 | 114.66 |  |  | 7.2356 | 1 |  | 294.7557 | 27.3029 | 0 | 100 | 0 | 0 | 100 | 0 | 45.1115 | 49.4853 | 5.4032 | 0.91813 | 24.6409 | 3.4544 | 2.7224 | 2.8203
8.25 | 2.11 | 0.23742 | -0.03344 | 0.07037 | 1.9558 | 1.9898 | 27.0669 | -27.4669 | 115 | 2995.0787 | 1316.3386 | 11.729 | 19.4661 | 20.0081 | 0.54325 | 2.7151 | 37.6358 | Silty Clay | 5 | Silt mxture | 4 | Silt mxture | 4 | Silt Mixture | 4 | 31.8386 | 58.3859 | 9.7755 | 1946.6146 | 2170.7945 | 1333.8734 | 532.9404 | 3.683 |  |  |  |  | 9.7331 | 4.999 | 10.3371 | 114.66 |  |  | 7.9774 | 1 |  | 325.6192 | 27.4669 | 0 | 100 | 0 | 0 | 100 | 0 | 31.8386 | 58.3859 | 9.7755 | 0.89085 | 26.6988 | 2.9348 | 2.6503 | 2.7476
8.3 | 2.11 | 0.23094 | -0.02797 | 0.0645 | 1.9543 | 1.9905 | 27.231 | -27.631 | 115 | 3013.9436 | 1324.9672 | 11.8001 | 17.749 | 18.2684 | 0.58214 | 3.1866 | 36.0659 | Silty Clay | 5 | Silt mxture | 4 | Silt mxture | 4 | Silt Mixture | 4 | 45.1648 | 49.4439 | 5.3914 | 1774.9012 | 1965.0094 | 1217.8907 | 499.1821 | 3.1381 |  |  |  |  | 8.8745 | 4.7411 | 9.5252 | 114.66 |  |  | 7.1358 | 1 |  | 294.7514 | 27.631 | 0 | 100 | 0 | 0 | 100 | 0 | 45.1648 | 49.4439 | 5.3914 | 0.92049 | 24.3728 | 3.4731 | 2.7275 | 2.8211
8.35 | 2.11 | 0.24357 | -0.00059 | 0.06852 | 1.9514 | 1.9886 | 27.395 | -27.795 | 115 | 3032.8084 | 1333.5958 | 11.8712 | 21.0958 | 21.6307 | 0.77683 | 3.5914 | 37.141 | Silty Clay | 4 | Silt mxture | 4 | Silt mxture | 4 | Silt Mixture | 4 | 49.9726 | 45.5675 | 4.4599 | 2109.5833 | 2359.4648 | 1442.0442 | 519.8373 | 2.7845 |  |  |  |  | 14.0639 | 5.5493 | 11.0943 | 114.66 |  |  | 8.5877 | 1 |  | 353.9197 | 27.795 | 100 | 0 | 0 | 0 | 100 | 0 | 49.9726 | 45.5675 | 4.4599 | 0.91081 | 28.9437 | 3.8621 | 2.7016 | 2.7961
8.4 | 2.11 | 0.27147 | 0.01798 | 0.06752 | 1.9529 | 1.9912 | 27.5591 | -27.9591 | 115 | 3051.6732 | 1342.2244 | 11.9423 | 28.489 | 29.02 | 0.90888 | 3.1319 | 36.8736 | Silty Clay | 5 | Silt mxture | 4 | Sand mixture | 5 | Silt Mixture | 4 | 30.3152 | 59.1762 | 10.5086 | 2848.9046 | 3227.6918 | 1934.6684 | 512.8731 | 3.193 |  |  |  |  | 14.2445 | 6.9811 | 14.5427 | 114.66 |  |  | 11.8521 | 1 |  | 484.1538 | 27.9591 | 0 | 100 | 0 | 0 | 100 | 0 | 30.3152 | 59.1762 | 10.5086 | 0.85906 | 38.412 | 3.3057 | 2.5652 | 2.66
8.45 | 0.69 | 0.27705 | 0.05776 | 0.04531 | 1.9538 | 1.9937 | 27.7231 | -28.1231 | 115 | 3070.5381 | 1350.853 | 12.0133 | 29.9677 | 30.4131 | 1.1917 | 3.9185 | 30.9335 | Silty Clay | 4 | Silt mxture | 4 | Silt mxture | 4 | Silt Mixture | 4 | 47.2407 | 47.8026 | 4.9568 | 2996.7689 | 3390.4768 | 2027.5421 | 389.2143 | 2.552 |  |  |  |  | 19.9785 | 7.4978 | 15.2066 | 114.66 |  |  | 12.3962 | 1 |  | 508.5715 | 28.1231 | 100 | 0 | 0 | 0 | 100 | 0 | 47.2407 | 47.8026 | 4.9568 | 0.87833 | 40.4737 | 4.1268 | 2.6153 | 2.7086
8.5 | 2.11 | 0.26183 | 0.06045 | 0.054 | 1.947 | 1.9886 | 27.8871 | -28.2871 | 115 | 3089.4029 | 1359.4816 | 12.0844 | 25.9345 | 26.4135 | 1.2109 | 4.5843 | 33.2576 | Clay | 3 | Silt mxture | 4 | Silt mxture | 4 | Silt Mixture | 4 | 69.6172 | 27.8694 | 2.5134 | 2593.4545 | 2918.817 | 1760.897 | 435.5632 | 2.1814 |  |  |  |  | 25.9345 | 6.8138 | 13.3263 | 111.475 |  |  | 10.521 | 1 |  | 437.8226 | 28.2871 | 100 | 0 | 0 | 0 | 100 | 0 | 69.6172 | 27.8694 | 2.5134 | 0.91415 | 35.2164 | 4.869 | 2.7087 | 2.7997
8.55 | 2.11 | 0.28069 | 0.00342 | 0.12231 | 1.9466 | 1.9879 | 28.0512 | -28.4512 | 115 | 3108.2677 | 1368.1102 | 12.1555 | 30.9323 | 31.6742 | 0.80535 | 2.5426 | 51.5273 | Clay | 3 | Sand mixture | 5 | Sand mixture | 5 | Sand Mixture | 5 | 17.8411 | 62.63 | 19.5289 | 3093.2252 | 3536.6237 | 2111.6163 | 809.9335 | 3.933 |  |  |  |  | 30.9323 | 7.3419 | 15.8371 | 111.475 |  |  | 12.785 | 1 |  | 530.4936 | 28.4512 | 100 | 0 | 0 | 0 | 100 | 0 | 17.8411 | 62.63 | 19.5289 | 0.82858 | 40.8469 | 2.6738 | 2.4836 | 2.5729
8.6 | 2.07 | 0.25614 | -0.00144 | 0.08265 | 1.9491 | 1.9899 | 28.2152 | -28.6152 | 115 | 3127.1325 | 1376.7388 | 12.2266 | 24.4268 | 25.016 | 0.77079 | 3.0812 | 40.9201 | Silty Clay | 5 | Silt mxture | 4 | Silt mxture | 4 | Silt Mixture | 4 | 33.5735 | 57.4162 | 9.0103 | 2442.6754 | 2752.1916 | 1667.7336 | 590.2671 | 3.2455 |  |  |  |  | 12.2134 | 6.1699 | 12.6741 | 114.66 |  |  | 9.7602 | 1 |  | 412.8287 | 28.6152 | 0 | 100 | 0 | 0 | 100 | 0 | 33.5735 | 57.4162 | 9.0103 | 0.8803 | 32.3537 | 3.2866 | 2.6188 | 2.7051
8.65 | 0.61 | 0.25553 | -0.00722 | 0.09005 | 1.9503 | 1.9897 | 28.3793 | -28.7793 | 115 | 3145.9974 | 1385.3675 | 12.2977 | 24.2651 | 24.8829 | 0.72969 | 2.9325 | 42.8993 | Silty Clay | 5 | Silt mxture | 4 | Silt mxture | 4 | Silt Mixture | 4 | 30.6255 | 59.0201 | 10.3544 | 2426.511 | 2735.4179 | 1658.8573 | 629.5186 | 3.4101 |  |  |  |  | 12.1326 | 6.1086 | 12.612 | 114.66 |  |  | 9.6338 | 1 |  | 410.3127 | 28.7793 | 0 | 100 | 0 | 0 | 100 | 0 | 30.6255 | 59.0201 | 10.3544 | 0.87681 | 31.9332 | 3.1304 | 2.6091 | 2.6934
8.7 | 2.07 | 0.24906 | 0.00283 | 0.10331 | 1.9499 | 1.9908 | 28.5433 | -28.9433 | 115 | 3164.8622 | 1393.9961 | 12.3688 | 22.5506 | 23.2194 | 0.80115 | 3.4503 | 46.4457 | Silty Clay | 5 | Silt mxture | 4 | Silt mxture | 4 | Silt Mixture | 4 | 44.8873 | 49.6592 | 5.4535 | 2255.0626 | 2538.6122 | 1547.9629 | 701.011 | 2.8983 |  |  |  |  | 11.2753 | 5.8979 | 11.8357 | 114.66 |  |  | 8.8491 | 1 |  | 380.7918 | 28.9433 | 0 | 100 | 0 | 0 | 100 | 0 | 44.8873 | 49.6592 | 5.4535 | 0.90391 | 29.8175 | 3.7027 | 2.6797 | 2.7613
8.75 | 2.11 | 0.2548 | 0.00118 | 0.12912 | 1.9482 | 1.9897 | 28.7073 | -29.1073 | 115 | 3183.727 | 1402.6247 | 12.4399 | 24.0717 | 24.8399 | 0.78942 | 3.178 | 53.3486 | Silty Clay | 5 | Silt mxture | 4 | Silt mxture | 4 | Silt Mixture | 4 | 36.6904 | 55.5072 | 7.8024 | 2407.1667 | 2728.1429 | 1655.9925 | 841.5519 | 3.1466 |  |  |  |  | 12.0358 | 6.1774 | 12.5919 | 114.66 |  |  | 9.482 | 1 |  | 409.2214 | 29.1073 | 0 | 100 | 0 | 0 | 100 | 0 | 36.6904 | 55.5072 | 7.8024 | 0.88725 | 31.6408 | 3.3956 | 2.6355 | 2.716
8.8 | 2.07 | 0.25357 | 0.01414 | 0.12298 | 1.9455 | 1.9869 | 28.8714 | -29.2714 | 115 | 3202.5919 | 1411.2533 | 12.5109 | 23.7457 | 24.4903 | 0.88157 | 3.5997 | 51.7065 | Silty Clay | 4 | Silt mxture | 4 | Silt mxture | 4 | Silt Mixture | 4 | 47.3196 | 47.7391 | 4.9413 | 2374.573 | 2685.9057 | 1632.6869 | 806.3081 | 2.778 |  |  |  |  | 15.8305 | 6.2152 | 12.4288 | 114.66 |  |  | 9.2676 | 1 |  | 402.8858 | 29.2714 | 100 | 0 | 0 | 0 | 100 | 0 | 47.3196 | 47.7391 | 4.9413 | 0.90319 | 31.1848 | 3.8515 | 2.6768 | 2.7553
8.85 | 2.07 | 0.25626 | 0.02758 | 0.11958 | 1.9441 | 1.9877 | 29.0354 | -29.4354 | 115 | 3221.4567 | 1419.8819 | 12.582 | 24.4586 | 25.19 | 0.97714 | 3.8791 | 50.7971 | Silty Clay | 4 | Silt mxture | 4 | Silt mxture | 4 | Silt Mixture | 4 | 53.5937 | 42.4908 | 3.9155 | 2445.8552 | 2767.1169 | 1679.3354 | 786.1395 | 2.5779 |  |  |  |  | 16.3057 | 6.4368 | 12.7553 | 114.66 |  |  | 9.5006 | 1 |  | 415.0675 | 29.4354 | 100 | 0 | 0 | 0 | 100 | 0 | 53.5937 | 42.4908 | 3.9155 | 0.90842 | 32.016 | 4.1441 | 2.69 | 2.7671
8.9 | 2.11 | 0.27641 | 0.04133 | 0.11561 | 1.9499 | 1.9911 | 29.1995 | -29.5995 | 115 | 3240.3215 | 1428.5105 | 12.6531 | 29.7981 | 30.5143 | 1.0749 | 3.5226 | 49.7353 | Silty Clay | 5 | Silt mxture | 4 | Sand mixture | 5 | Silt Mixture | 4 | 38.3563 | 54.4082 | 7.2354 | 2979.8095 | 3392.39 | 2034.2856 | 762.8347 | 2.8388 |  |  |  |  | 14.899 | 7.4718 | 15.2571 | 114.66 |  |  | 11.6915 | 1 |  | 508.8585 | 29.5995 | 0 | 100 | 0 | 0 | 100 | 0 | 38.3563 | 54.4082 | 7.2354 | 0.8742 | 38.4934 | 3.7202 | 2.5996 | 2.6768
8.95 | 2.11 | 0.2748 | 0.05132 | 0.09889 | 1.9484 | 1.9879 | 29.3635 | -29.7635 | 115 | 3259.1864 | 1437.1391 | 12.7242 | 29.3715 | 30.0233 | 1.1459 | 3.8169 | 45.2636 | Silty Clay | 5 | Silt mxture | 4 | Silt mxture | 4 | Silt Mixture | 4 | 45.9203 | 48.8526 | 5.2271 | 2937.1462 | 3333.5123 | 2001.5505 | 669.3812 | 2.62 |  |  |  |  | 14.6857 | 7.4591 | 15.0116 | 114.66 |  |  | 11.4056 | 1 |  | 500.0269 | 29.7635 | 0 | 100 | 0 | 0 | 100 | 0 | 45.9203 | 48.8526 | 5.2271 | 0.8859 | 37.7996 | 4.0359 | 2.6298 | 2.7052
9 | 2.11 | 0.259 | 0.05194 | 0.11049 | 1.9458 | 1.9861 | 29.5276 | -29.9276 | 115 | 3278.0512 | 1445.7677 | 12.7953 | 25.1846 | 25.8811 | 1.1504 | 4.4448 | 48.366 | Silty Clay | 4 | Silt mxture | 4 | Silt mxture | 4 | Silt Mixture | 4 | 67.7523 | 29.621 | 2.6267 | 2518.4624 | 2845.0894 | 1725.4063 | 731.7405 | 2.2498 |  |  |  |  | 16.7897 | 6.7344 | 13.0778 | 114.66 |  |  | 9.5967 | 1 |  | 426.7634 | 29.9276 | 100 | 0 | 0 | 0 | 100 | 0 | 67.7523 | 29.621 | 2.6267 | 0.92249 | 32.5549 | 4.7453 | 2.7253 | 2.7973
9.05 | 2.11 | 0.26917 | 0.05114 | 0.10868 | 1.9456 | 1.9848 | 29.6916 | -30.0916 | 115 | 3296.916 | 1454.3963 | 12.8664 | 27.8796 | 28.5691 | 1.1447 | 4.0067 | 47.8819 | Silty Clay | 4 | Silt mxture | 4 | Silt mxture | 4 | Silt Mixture | 4 | 52.6529 | 43.3015 | 4.0456 | 2787.957 | 3160.212 | 1904.6046 | 720.3198 | 2.4958 |  |  |  |  | 18.5864 | 7.2154 | 14.3322 | 114.66 |  |  | 10.6486 | 1 |  | 474.0318 | 30.0916 | 100 | 0 | 0 | 0 | 100 | 0 | 52.6529 | 43.3015 | 4.0456 | 0.8993 | 35.6412 | 4.252 | 2.6639 | 2.7353
9.1 | 2.11 | 0.28311 | 0.06652 | 0.09267 | 1.9441 | 1.9856 | 29.8556 | -30.2556 | 115 | 3315.7808 | 1463.0249 | 12.9374 | 31.5735 | 32.2014 | 1.254 | 3.8943 | 43.6 | Silty Clay | 5 | Silt mxture | 4 | Silt mxture | 4 | Silt Mixture | 4 | 45.6104 | 49.096 | 5.2936 | 3157.3527 | 3586.4314 | 2146.7578 | 630.7726 | 2.5678 |  |  |  |  | 15.7868 | 7.9592 | 16.1007 | 114.66 |  |  | 12.0856 | 1 |  | 537.9647 | 30.2556 | 0 | 100 | 0 | 0 | 100 | 0 | 45.6104 | 49.096 | 5.2936 | 0.88188 | 39.9641 | 4.1057 | 2.6176 | 2.6884
9.15 | 0.58 | 0.32265 | 0.04835 | 0.01501 | 1.9419 | 1.9862 | 30.0197 | -30.4197 | 115 | 3334.6457 | 1471.6535 | 13.0085 | 42.0512 | 42.38 | 1.1248 | 2.6541 | 22.8297 | Silty Clay | 5 | Sand mixture | 5 | Sand mixture | 5 | Sand Mixture | 5 | 13.3025 | 61.7507 | 24.9468 | 4205.1221 | 4782.8043 | 2825.3312 | 202.0353 | 3.7677 |  |  |  |  | 21.0256 | 9.5735 | 21.19 | 114.66 |  |  | 16.2495 | 1 |  | 717.4206 | 30.4197 | 0 | 100 | 0 | 0 | 100 | 0 | 13.3025 | 61.7507 | 24.9468 | 0.80627 | 51.5516 | 2.7628 | 2.4186 | 2.4885
9.2 | 2.07 | 0.35032 | 0.02363 | -0.01839 | 1.9414 | 1.9821 | 30.1837 | -30.5837 | 115 | 3353.5105 | 1480.2822 | 13.0796 | 49.3835 | 49.5836 | 0.94905 | 1.914 | 13.8968 | Silty Sand | 7 | Sand mixture | 5 | Sand mixture | 5 | Sand Mixture | 5 | 4.6464 | 51.4658 | 43.8878 | [5 empty] | 34.2639 | 38.1769 | 40.5187 | 34.7188 | 16.4612 | 8.1696 | 12.3959 | 117.845 | 4.8875 | 0 | 2.1828 | 0.61874 | 0.23526 | 123.959 | 30.5837 | 0 | 0 | 100 | 0 | 100 | 0 | 4.6464 | 51.4658 | 43.8878 | 0.75234 | 59.2175 | 1.981 | 2.2765 | 2.3443
9.25 | 2.11 | 0.43262 | -0.02135 | -0.04067 | 1.9415 | 1.9822 | 30.3478 | -30.7478 | 115 | 3372.3753 | 1488.9108 | 13.1507 | 71.1921 | 71.3064 | 0.62922 | 0.88241 | 7.938 | Silty Sand | 8 | Sand | 6 | Sand | 6 | Sand | 6 | 0.95491 | 26.6314 | 72.4137 | [5 empty] | 36.5633 | 40.1981 | 42.8569 | 36.348 | 17.798 | 10.6502 | 17.8266 | 121.03 | 17.305 | 8.7688 | 3.0948 | 0.73513 | 0.33466 | 178.2661 | 30.7478 | 0 | 0 | 100 | 0 | 0 | 100 | 0.95491 | 26.6314 | 72.4137 | 0.62834 | 82.0087 | 0.90378 | 1.9506 | 2.0138
9.3 | 2.07 | 0.48786 | -0.00681 | -0.04283 | 1.9403 | 1.9803 | 30.5118 | -30.9118 | 115 | 3391.2402 | 1497.5394 | 13.2218 | 85.8302 | 85.9362 | 0.7326 | 0.8525 | 7.3603 | Silty Sand | 8 | Sand | 6 | Sand | 6 | Sand | 6 | 0.82563 | 22.7471 | 76.4272 | [5 empty] | 37.6716 | 41.1722 | 43.9709 | 37.4452 | 21.4575 | 12.8143 | 21.484 | 121.03 | 23.6298 | 14.9425 | 3.6279 | 0.79809 | 0.42537 | 214.8404 | 30.9118 | 0 | 0 | 100 | 0 | 0 | 100 | 0.82563 | 22.7471 | 76.4272 | 0.60137 | 97.9483 | 0.86966 | 1.8792 | 1.9394
9.35 | 2.11 | 0.52326 | -0.00472 | -0.04171 | 1.9441 | 1.9847 | 30.6759 | -31.0759 | 115 | 3410.105 | 1506.168 | 13.2929 | 95.2108 | 95.3211 | 0.74747 | 0.78416 | 7.6598 | Silty Sand | 8 | Sand | 6 | Sand | 6 | Sand | 6 | 0.75284 | 20.1793 | 79.0678 | [5 empty] | 38.2573 | 41.687 | 44.5563 | 38.1491 | 23.8027 | 14.1023 | 23.8303 | 121.03 | 27.0941 | 18.3232 | 3.9364 | 0.83319 | 0.5057 | 238.3028 | 31.0759 | 0 | 0 | 100 | 0 | 0 | 100 | 0.75284 | 20.1793 | 79.0678 | 0.58049 | 107.7025 | 0.79844 | 1.8239 | 1.8816
9.4 | 2.11 | 0.56106 | 0.00361 | -0.03712 | 1.9452 | 1.9873 | 30.8399 | -31.2399 | 115 | 3428.9698 | 1514.7966 | 13.364 | 105.2274 | 105.3554 | 0.8067 | 0.76569 | 8.8874 | Silty Sand | 8 | Sand | 6 | Sand | 6 | Sand | 6 | 0.70484 | 18.5045 | 80.7907 | [5 empty] | 38.8124 | 42.1749 | 45.1088 | 38.9017 | 26.3069 | 15.5817 | 26.3389 | 121.03 | 30.4363 | 21.5847 | 4.2488 | 0.86794 | 0.60064 | 263.3885 | 31.2399 | 0 | 0 | 100 | 0 | 0 | 100 | 0.70484 | 18.5045 | 80.7907 | 0.56593 | 118.2609 | 0.77836 | 1.7852 | 1.8406
9.46 | 2.11 | 0.56755 | 0.00842 | -0.0391 | 1.9432 | 1.9858 | 31.0367 | -31.4367 | 115 | 3451.6076 | 1525.1509 | 13.4493 | 106.9472 | 107.0676 | 0.8409 | 0.78539 | 8.3579 | Silty Sand | 8 | Sand | 6 | Sand | 6 | Sand | 6 | 0.70498 | 18.5093 | 80.7857 | [5 empty] | 38.867 | 42.2229 | 45.1631 | 39.0301 | 26.7368 | 15.8877 | 26.7669 | 121.03 | 30.8621 | 21.9982 | 4.2744 | 0.87058 | 0.61534 | 267.6689 | 31.4367 | 0 | 0 | 100 | 0 | 0 | 100 | 0.70498 | 18.5093 | 80.7857 | 0.56713 | 119.7865 | 0.79826 | 1.7877 | 1.8416
9.5 | 2.11 | 0.54339 | 0.00496 | -0.03994 | 1.9388 | 1.9833 | 31.168 | -31.568 | 115 | 3466.6995 | 1532.0538 | 13.5061 | 100.5451 | 100.6622 | 0.8163 | 0.81093 | 8.1332 | Silty Sand | 8 | Sand | 6 | Sand | 6 | Sand | 6 | 0.73906 | 19.6897 | 79.5712 | [5 empty] | 38.4783 | 41.8812 | 44.7765 | 38.5497 | 25.1363 | 14.9681 | 25.1655 | 121.03 | 28.6487 | 19.8354 | 4.0447 | 0.84494 | 0.55164 | 251.6554 | 31.568 | 0 | 0 | 100 | 0 | 0 | 100 | 0.73906 | 19.6897 | 79.5712 | 0.57868 | 112.628 | 0.82514 | 1.8175 | 1.8714
9.55 | 0.64 | 0.50857 | -0.00313 | -0.04043 | 1.9376 | 1.9811 | 31.332 | -31.732 | 115 | 3485.5643 | 1540.6824 | 13.5772 | 91.3181 | 91.4333 | 0.75877 | 0.82986 | 8.0022 | Silty Sand | 8 | Sand | 6 | Sand | 6 | Sand | 6 | 0.78747 | 21.4152 | 77.7973 | [5 empty] | 37.8723 | 41.3486 | 44.1717 | 37.8575 | 22.8295 | 13.6026 | 22.8583 | 121.03 | 25.2256 | 16.4911 | 3.7086 | 0.80669 | 0.46468 | 228.5834 | 31.732 | 0 | 0 | 100 | 0 | 0 | 100 | 0.78747 | 21.4152 | 77.7973 | 0.59394 | 102.2763 | 0.84599 | 1.8571 | 1.9108
9.6 | 2.07 | 0.46677 | -0.00384 | -0.04017 | 1.941 | 1.9851 | 31.4961 | -31.8961 | 115 | 3504.4291 | 1549.311 | 13.6483 | 80.2415 | 80.3578 | 0.75372 | 0.93796 | 8.0717 | Silty Sand | 8 | Sand | 6 | Sand | 6 | Sand | 6 | 0.90099 | 25.1437 | 73.9553 | [5 empty] | 37.0544 | 40.6297 | 43.3515 | 37.0268 | 20.0604 | 12.1052 | 20.0894 | 121.03 | 20.6665 | 12.0375 | 3.2934 | 0.75803 | 0.38064 | 200.8944 | 31.8961 | 0 | 0 | 100 | 0 | 0 | 100 | 0.90099 | 25.1437 | 73.9553 | 0.62336 | 90.1668 | 0.95887 | 1.9337 | 1.9875
9.65 | 2.07 | 0.43219 | 0.00468 | -0.03533 | 1.9351 | 1.9806 | 31.6601 | -32.0601 | 115 | 3523.294 | 1557.9396 | 13.7194 | 71.0782 | 71.2131 | 0.81431 | 1.1435 | 9.3662 | Silty Sand | 8 | Sand mixture | 5 | Sand | 6 | Sand | 6 | 1.1453 | 30.6865 | 68.1682 | [5 empty] | 36.269 | 39.9395 | 42.5597 | 36.341 | 17.7695 | 10.9783 | 17.8033 | 121.03 | 16.3945 | 7.8644 | 2.931 | 0.71404 | 0.33179 | 178.0327 | 32.0601 | 0 | 0 | 100 | 0 | 0 | 100 | 1.1453 | 30.6865 | 68.1682 | 0.65943 | 80.2781 | 1.1725 | 2.0279 | 2.0815
9.7 | 2.07 | 0.44411 | -0.00325 | -0.03498 | 1.9393 | 1.9848 | 31.8241 | -32.2241 | 115 | 3542.1588 | 1566.5682 | 13.7905 | 74.2369 | 74.3731 | 0.75792 | 1.0191 | 9.4598 | Silty Sand | 8 | Sand | 6 | Sand | 6 | Sand | 6 | 1.0047 | 27.852 | 71.1432 | [5 empty] | 36.5055 | 40.1473 | 42.7985 | 36.578 | 18.5592 | 11.3068 | 18.5933 | 121.03 | 17.7863 | 9.2214 | 3.0314 | 0.72623 | 0.34639 | 185.9327 | 32.2241 | 0 | 0 | 100 | 0 | 0 | 100 | 1.0047 | 27.852 | 71.1432 | 0.64294 | 83.1986 | 1.0439 | 1.984 | 2.0361
9.75 | 2.02 | 0.49243 | 0.01392 | -0.03644 | 1.9403 | 1.984 | 31.9882 | -32.3882 | 115 | 3561.0236 | 1575.1969 | 13.8615 | 87.0412 | 87.1718 | 0.88001 | 1.0095 | 9.0693 | Silty Sand | 8 | Sand | 6 | Sand | 6 | Sand | 6 | 0.88541 | 24.6785 | 74.4361 | [5 empty] | 37.4486 | 40.9761 | 43.7474 | 37.5379 | 21.7603 | 13.2647 | 21.7929 | 121.03 | 23.1568 | 14.4635 | 3.473 | 0.77884 | 0.4252 | 217.9294 | 32.3882 | 0 | 0 | 100 | 0 | 0 | 100 | 0.88541 | 24.6785 | 74.4361 | 0.62222 | 96.9114 | 1.0306 | 1.9291 | 1.979
9.8 | 0.15 | 0.50475 | 0.03105 | -0.04152 | 1.9381 | 1.9831 | 32.1522 | -32.5522 | 115 | 3579.8885 | 1583.8255 | 13.9326 | 90.3059 | 90.4169 | 1.0018 | 1.108 | 7.7106 | Silty Sand | 8 | Sand | 6 | Sand | 6 | Sand | 6 | 0.9107 | 25.4255 | 73.6638 | [5 empty] | 37.6381 | 41.1427 | 43.9373 | 37.7813 | 22.5765 | 13.9253 | 22.6042 | 121.03 | 24.3129 | 15.5905 | 3.5636 | 0.78926 | 0.44995 | 226.0422 | 32.5522 | 0 | 0 | 100 | 0 | 0 | 100 | 0.9107 | 25.4255 | 73.6638 | 0.62786 | 100.4071 | 1.1304 | 1.9434 | 1.9919
9.85 | 0.23 | 0.45982 | 0.07707 | -0.0321 | 1.4527 | 1.4881 | 32.3163 | -32.7163 | 115 | 3598.7533 | 1592.4541 | 14.0037 | 78.3999 | 78.5472 | 1.329 | 1.692 | 10.23 | Silty Sand | 7 | Sand mixture | 5 | Sand mixture | 5 | Sand Mixture | 5 | 1.7121 | 37.7111 | 60.5768 | [5 empty] | 36.7414 | 40.3546 | 43.0365 | 36.891 | 26.1333 | 12.7424 | 19.6368 | 117.845 | 19.3563 | 10.7489 | 3.1264 | 0.73737 | 0.36698 | 196.3679 | 32.7163 | 0 | 0 | 100 | 0 | 100 | 0 | 1.7121 | 37.7111 | 60.5768 | 0.69141 | 88.2431 | 1.7317 | 2.1097 | 2.1583
9.9 | 0.3 | 0.47831 | 0.03118 | -0.02272 | 1.9357 | 1.9847 | 32.4803 | -32.8803 | 115 | 3617.6181 | 1601.0827 | 14.0748 | 83.2995 | 83.483 | 1.0027 | 1.2011 | 12.7387 | Silty Sand | 8 | Sand | 6 | Sand | 6 | Sand | 6 | 1.0274 | 28.3648 | 70.6078 | [5 empty] | 37.0808 | 40.6529 | 43.3781 | 37.2612 | 20.8249 | 12.9697 | 20.8707 | 121.03 | 21.3547 | 12.6983 | 3.2818 | 0.7559 | 0.39612 | 208.7074 | 32.8803 | 0 | 0 | 100 | 0 | 0 | 100 | 1.0274 | 28.3648 | 70.6078 | 0.64759 | 92.4133 | 1.2277 | 1.9941 | 2.041
9.95 | 0.31 | 0.49687 | -0.00375 | -0.02609 | 1.9424 | 1.9863 | 32.6444 | -33.0444 | 115 | 3636.4829 | 1609.7113 | 14.1459 | 88.2177 | 88.3882 | 0.75436 | 0.85347 | 11.8374 | Silty Sand | 8 | Sand | 6 | Sand | 6 | Sand | 6 | 0.81268 | 22.3018 | 76.8855 | [5 empty] | 37.3977 | 40.9314 | 43.6963 | 37.6291 | 22.0544 | 13.1796 | 22.097 | 121.03 | 23.2209 | 14.5188 | 3.431 | 0.7734 | 0.43023 | 220.9705 | 33.0444 | 0 | 0 | 100 | 0 | 0 | 100 | 0.81268 | 22.3018 | 76.8855 | 0.60616 | 96.5052 | 0.87139 | 1.8848 | 1.9299
10 | 0.36 | 0.47661 | 0.00052 | -0.03531 | 1.9332 | 1.9864 | 32.8084 | -33.2084 | 115 | 3655.3478 | 1618.3399 | 14.217 | 82.849 | 82.984 | 0.78473 | 0.94564 | 9.3715 | Silty Sand | 8 | Sand | 6 | Sand | 6 | Sand | 6 | 0.88502 | 24.6666 | 74.4484 | [5 empty] | 36.9814 | 40.5656 | 43.2781 | 37.2238 | 20.7123 | 12.5149 | 20.746 | 121.03 | 20.9433 | 12.2931 | 3.2253 | 0.74886 | 0.39184 | 207.46 | 33.2084 | 0 | 0 | 100 | 0 | 0 | 100 | 0.88502 | 24.6666 | 74.4484 | 0.62517 | 90.6416 | 0.96693 | 1.9342 | 1.9785
10.05 | 0.66 | 0.49488 | 0.01731 | -0.03219 | 1.9292 | 1.9838 | 32.9724 | -33.3724 | 115 | 3674.2126 | 1626.9685 | 14.2881 | 87.6904 | 87.8374 | 0.90411 | 1.0293 | 10.206 | Silty Sand | 8 | Sand | 6 | Sand | 6 | Sand | 6 | 0.89041 | 24.8295 | 74.28 | [5 empty] | 37.296 | 40.842 | 43.5943 | 37.5878 | 21.9226 | 13.3958 | 21.9593 | 121.03 | 22.8018 | 14.1059 | 3.3719 | 0.76617 | 0.4244 | 219.5934 | 33.3724 | 0 | 0 | 100 | 0 | 0 | 100 | 0.89041 | 24.8295 | 74.28 | 0.62705 | 95.7805 | 1.0513 | 1.9386 | 1.9816
10.1 | 0.64 | 0.56297 | 0.03559 | -0.03231 | 1.9269 | 1.9821 | 33.1365 | -33.5365 | 115 | 3693.0774 | 1635.5971 | 14.3591 | 105.7336 | 105.8801 | 1.0341 | 0.97667 | 10.1739 | Silty Sand | 8 | Sand | 6 | Sand | 6 | Sand | 6 | 0.77605 | 21.0083 | 78.2156 | [5 empty] | 38.3867 | 41.8007 | 44.6853 | 38.941 | 26.4334 | 16.1051 | 26.47 | 121.03 | 29.1429 | 20.2958 | 3.9343 | 0.8309 | 0.58223 | 264.7001 | 33.5365 | 0 | 0 | 100 | 0 | 0 | 100 | 0.77605 | 21.0083 | 78.2156 | 0.59858 | 114.6314 | 0.994 | 1.8634 | 1.9042
10.15 | 0.3 | 0.65233 | 0.08295 | -0.03488 | 1.9248 | 1.9864 | 33.3005 | -33.7005 | 115 | 3711.9423 | 1644.2257 | 14.4302 | 129.413 | 129.5496 | 1.3709 | 1.0582 | 9.4865 | Silty Sand | 8 | Sand | 6 | Sand | 6 | Sand | 6 | 0.72479 | 19.189 | 80.0862 | [5 empty] | 39.5315 | 42.8072 | 45.8217 | 38.8356 | 32.3533 | 20.0116 | 32.3874 | 121.03 | 35.9997 | 26.9891 | 4.6076 | 0.90497 | 0.84725 | 323.8741 | 33.7005 | 0 | 0 | 100 | 0 | 0 | 100 | 0.72479 | 19.189 | 80.0862 | 0.58302 | 139.7058 | 1.0735 | 1.822 | 1.8604
10.2 | 0.62 | 0.66214 | 0.12317 | -0.03379 | 1.9297 | 1.9872 | 33.4646 | -33.8646 | 115 | 3730.8071 | 1652.8543 | 14.5013 | 132.0126 | 132.1534 | 1.6568 | 1.2537 | 9.778 | Silty Sand | 8 | Sand | 6 | Sand | 6 | Sand | 6 | 0.78599 | 21.3629 | 77.8511 | [5 empty] | 39.6151 | 42.8807 | 45.9044 | 39.0634 | 33.0031 | 20.8546 | 33.0383 | 121.03 | 36.586 | 27.5598 | 4.6555 | 0.91 | 0.89186 | 330.3835 | 33.8646 | 0 | 0 | 100 | 0 | 0 | 100 | 0.78599 | 21.3629 | 77.8511 | 0.60026 | 142.7209 | 1.2717 | 1.8667 | 1.9042
10.25 | 0.62 | 0.65326 | 0.13249 | -0.02972 | 1.9207 | 1.9812 | 33.6286 | -34.0286 | 115 | 3749.6719 | 1661.4829 | 14.5724 | 129.6595 | 129.816 | 1.7231 | 1.3273 | 10.8666 | Silty Sand | 8 | Sand | 6 | Sand | 6 | Sand | 6 | 0.82117 | 22.5945 | 76.5843 | [5 empty] | 39.4822 | 42.7639 | 45.773 | 38.8589 | 32.4149 | 20.6187 | 32.454 | 121.03 | 35.8712 | 26.8602 | 4.5662 | 0.90024 | 0.84312 | 324.5399 | 34.0286 | 0 | 0 | 100 | 0 | 0 | 100 | 0.82117 | 22.5945 | 76.5843 | 0.60944 | 140.0256 | 1.3468 | 1.8903 | 1.927
10.3 | 0.22 | 0.65876 | 0.1388 | -0.02856 | 1.9212 | 1.9794 | 33.7927 | -34.1927 | 115 | 3768.5367 | 1670.1115 | 14.6435 | 131.1169 | 131.2779 | 1.768 | 1.3467 | 11.1768 | Silty Sand | 8 | Sand | 6 | Sand | 6 | Sand | 6 | 0.82414 | 22.6963 | 76.4796 | [5 empty] | 39.5164 | 42.7939 | 45.8068 | 38.9868 | 32.7792 | 20.8944 | 32.8195 | 121.03 | 36.1585 | 27.139 | 4.5826 | 0.90188 | 0.86445 | 328.1947 | 34.1927 | 0 | 0 | 100 | 0 | 0 | 100 | 0.82414 | 22.6963 | 76.4796 | 0.61038 | 141.2007 | 1.3664 | 1.8922 | 1.928
10.35 | 0.73 | 0.66228 | 0.14918 | -0.02724 | 1.9166 | 1.9809 | 33.9567 | -34.3567 | 115 | 3787.4016 | 1678.7402 | 14.7146 | 132.0497 | 132.2157 | 1.8418 | 1.393 | 11.5299 | Silty Sand | 8 | Sand | 6 | Sand | 6 | Sand | 6 | 0.83987 | 23.2271 | 75.933 | [5 empty] | 39.5273 | 42.8035 | 45.8176 | 39.0689 | 33.0124 | 21.1363 | 33.0539 | 121.03 | 36.3057 | 27.2809 | 4.5843 | 0.90193 | 0.87724 | 330.5393 | 34.3567 | 0 | 0 | 100 | 0 | 0 | 100 | 0.83987 | 23.2271 | 75.933 | 0.61404 | 141.8883 | 1.4133 | 1.9013 | 1.9361
10.4 | 0.27 | 0.64396 | 0.15545 | -0.02497 | 1.9275 | 1.9807 | 34.1207 | -34.5207 | 115 | 3806.2664 | 1687.3688 | 14.7857 | 127.1951 | 127.3698 | 1.8864 | 1.481 | 12.137 | Silty Sand | 8 | Sand | 6 | Sand | 6 | Sand Mixture | 5 | 0.89751 | 25.0413 | 74.0612 | [5 empty] | 39.2825 | 42.5882 | 45.5753 | 38.6449 | 31.7988 | 20.4954 | 31.8425 | 121.03 | 34.9203 | 25.9264 | 4.4272 | 0.88475 | 0.79577 | 318.4246 | 34.5207 | 0 | 0 | 100 | 0 | 100 | 0 | 0.89751 | 25.0413 | 74.0612 | 0.62603 | 136.5459 | 1.5035 | 1.9322 | 1.9663
10.45 | 0.32 | 0.62841 | 0.14431 | -0.02388 | 1.9202 | 1.9819 | 34.2848 | -34.6848 | 115 | 3825.1312 | 1695.9974 | 14.8567 | 123.0745 | 123.2535 | 1.8072 | 1.4662 | 12.4285 | Silty Sand | 8 | Sand | 6 | Sand | 6 | Sand Mixture | 5 | 0.90804 | 25.3488 | 73.7431 | [5 empty] | 39.0624 | 42.3947 | 45.3571 | 38.2847 | 30.7686 | 19.7874 | 30.8134 | 121.03 | 33.6901 | 24.7235 | 4.2893 | 0.86952 | 0.74324 | 308.1336 | 34.6848 | 0 | 0 | 100 | 0 | 100 | 0 | 0.90804 | 25.3488 | 73.7431 | 0.62923 | 131.7287 | 1.4893 | 1.94 | 1.9734
10.5 | 0.31 | 0.6075 | 0.13581 | -0.02138 | 1.9211 | 1.9821 | 34.4488 | -34.8488 | 115 | 3843.9961 | 1704.626 | 14.9278 | 117.5335 | 117.7221 | 1.7467 | 1.4838 | 13.0971 | Silty Sand | 8 | Sand | 6 | Sand | 6 | Sand Mixture | 5 | 0.94483 | 26.3672 | 72.6879 | [5 empty] | 38.7643 | 42.1326 | 45.0611 | 39.8292 | 29.3834 | 18.9033 | 29.4305 | 121.03 | 32.01 | 23.0813 | 4.1102 | 0.84959 | 0.68404 | 294.3054 | 34.8488 | 0 | 0 | 100 | 0 | 100 | 0 | 0.94483 | 26.3672 | 72.6879 | 0.63652 | 125.5123 | 1.5084 | 1.9587 | 1.9912
10.55 | 0.23 | 0.60985 | 0.12151 | -0.02141 | 1.9178 | 1.981 | 34.6129 | -35.0129 | 115 | 3862.8609 | 1713.2546 | 14.9989 | 118.1563 | 118.3448 | 1.645 | 1.39 | 13.0891 | Silty Sand | 8 | Sand | 6 | Sand | 6 | Sand | 6 | 0.8928 | 24.9011 | 74.2061 | [5 empty] | 38.7655 | 42.1337 | 45.0623 | 39.8759 | 29.5391 | 18.8475 | 29.5862 | 121.03 | 32.0955 | 23.1631 | 4.1062 | 0.84901 | 0.68859 | 295.8619 | 35.0129 | 0 | 0 | 100 | 0 | 0 | 100 | 0.8928 | 24.9011 | 74.2061 | 0.629 | 125.5707 | 1.4131 | 1.9384 | 1.9699
10.6 | 0.12 | 0.59445 | 0.10506 | -0.02121 | 1.9168 | 1.9815 | 34.7769 | -35.1769 | 115 | 3881.7257 | 1721.8832 | 15.07 | 114.0754 | 114.2647 | 1.5281 | 1.3373 | 13.1426 | Silty Sand | 8 | Sand | 6 | Sand | 6 | Sand | 6 | 0.88658 | 24.714 | 74.3994 | [5 empty] | 38.5296 | 41.9263 | 44.8275 | 39.5699 | 28.5189 | 18.0913 | 28.5662 | 121.03 | 30.7899 | 21.8865 | 3.9681 | 0.83343 | 0.64728 | 285.6617 | 35.1769 | 0 | 0 | 100 | 0 | 0 | 100 | 0.88658 | 24.714 | 74.3994 | 0.62936 | 120.7863 | 1.3604 | 1.9388 | 1.9694
10.65 | 0.11 | 0.58484 | 0.09951 | -0.0194 | 1.9165 | 1.9871 | 34.9409 | -35.3409 | 115 | 3900.5906 | 1730.5118 | 15.1411 | 111.5289 | 111.7251 | 1.4886 | 1.3324 | 13.6267 | Silty Sand | 8 | Sand | 6 | Sand | 6 | Sand | 6 | 0.89669 | 25.0171 | 74.0862 | [5 empty] | 38.3666 | 41.7831 | 44.6653 | 39.3794 | 27.8822 | 17.6701 | 27.9313 | 121.03 | 29.9195 | 21.0349 | 3.8738 | 0.82267 | 0.62131 | 279.3128 | 35.3409 | 0 | 0 | 100 | 0 | 0 | 100 | 0.89669 | 25.0171 | 74.0862 | 0.63223 | 117.7429 | 1.3561 | 1.9458 | 1.9754
10.7 | 0.12 | 0.61054 | -32768 | -0.01318 | 1.9359 | 2.0058
10.75 | 0.11 | 0.61601 | -32768 | -0.01186 | 1.9227 | 1.9898
|  | 0.16242 | -0.11188 | -0.0697 | 1.9902 | 2.0028
Clear Empty Cell
Copy Down
Recal.

## 079C
1) Copy "RAW" data from *.cpt file without first 15 rows (Cells C-10-E-10; check cone type!) | [22 empty] | Rob '86 | Rob '09 | Rob '10 | J & D
2) Paste "RAW" data on cell A6 with "Fixed Width" option | [6 empty] | Project : | WSLP-110 |  |  |  | Test No. : | WSLP-19-079C |  |  |  |  | 5) Click "Clear Empty Cell" to see Graph |  |  |  | Sensitive & Organic | 1, 2 | 1, 2 | 1, 2 | 1, 2 | [15 empty] | k(Sand)= | 2.5 | E=k*Qt
3) Click "Copy Down", and Check Copied Cells | [6 empty] | Date: | 2019-09-22 |  |  |  | Maximum Depth (ft) : | 34.9409 | ft | [7 empty] | Clay | 3 | 3 | 3 | 3 | [15 empty] | k(Clay)= | 300 | E=k*Su
| 2 | more cells need COPY DOWN |  |  |  |  | Site: | 30.09002, -90.61757 |  |  |  | Cone Area Ratio : | 0.8 |  |  |  |  | 215 | 213 |  |  | Silt Mixture | 4, 5 | 4 | 4 | 4
4) Define soil parameters to interprete CPT data | [6 empty] | IF Uniform g | - | pcf |  |  | Nkt : | 17 | [8 empty] | Sand Mixture | 6, 7 | 5 | 5 | 5
|  | 1 | 2 | 3 | 6 | 7 | Zone 6 | 3 |  | Sand | 5 | Nc : | 20 | [8 empty] | Sand | 8 | 6 | 6 | 6
|  | TIP | FRICTION | PRESSURE U2 | X Incl | Y Incl | Ground Elev. | 0 | ft | Clay |  | NDu : | 7 | (7-10) | [7 empty] | Dense Sand to Gravel | 9, 10 | 7 | 7 | 7
| mV | 1.7532 | 1.9087 | 1.8695 | 1.4447 | 1.4548 | G.W.L | 0 | ft (depth) | Auto Zoning | [11 empty] | OC clay, Dense Sand | 11, 12 | 8, 9 | 8, 9 | -
| Baseline | 0.16469 | -0.10984 | -0.07124 | 1.9056 | 1.9003
| Kpa | 44500 | 1300 | 3447.5 | 15 | 15 | CPT Interpreted Data | [10 empty] | Soil Classification | [10 empty] | Undrained Shear Strength |  |  |  | Sensitivity | Friction Angle |  |  |  | SPT N60 |  |  | Estimated Unit Weight | Relative Density |  | OCR | K0 | F.S for Liquefaction | Elastic Modulus |  | Classification | [8 empty] | Robertson 2009 & 2010 Classification
|  | TSF | TSF | PSI | deg | deg | Depth | Elevation | Total Unit Weight | Total Stress | Effective Stress | Hydrostatic Pressure | q_c | q_t | fs | Rf | Pw | Robertson & Campanella 1983 Non-Normalized |  | Robertson 2010 Non-Normalized |  | Robertson 2009 Normalized |  | Jefferies & Davies 1993 |  | Tumay & LTRC |  |  | Su=Qc/Nc | Su=(Qt-sv)/Nkt | Su(McCarthy) | Su=Du/NDu | Robertson & Campanella 1983 | Durgunoglu & Mitchell | Robertson & Campanella | Janbu b=0 | McCarthy | Robertson | Jefferies & Davies | McCarthy | Robertson | Jamiolkowski |  | Mayne(Sand) Chandler(Clay) | Mayne & Kulhawy | Seed & Robertson |  | Elev. | Robertson & Campanella 1983 |  |  | Jefferies & Davies 1991 |  |  | LTRC,Tumay 1999 |  |  | n | Q_tn | Fr | I_c | I_sbt
| Conversion | 0.01044 | 0.01044 | 0.14503 | 1 | 1 | ft | ft | (pcf) | (psf) | (psf) | (psi) | (tsf) | (tsf) | (tsf) | (%) | (psi) | Type | Zone # | Type | Zone # | Type | Zone # | Type | Zone # | Clay (%) | Silt (%) | Sand (%) | (psf) | (psf) | (psf) | Only for Soft Clay (psf) | Su(ini)/Su(remold) | (Degree) | (Degree) | (Degree) | (Degree) | N60 | N60 | N | (pcf) | N.C Sand (%) | O.C Sand(%) | (%) |  | CRR/CSR for Mw=7.5 | (tsf) | ft | Clayey | Silty | Sandy | Clayey | Silty | Sandy | Clayey | Silty | Sandy
(m) | (cm/s) | [5 empty] | 0 | 0 | Copy Down | Copy Down | Copy Down | Copy Down | Copy Down | Copy Down | Copy Down | Copy Down | Copy Down | Copy Down | Copy Down | Copy Down | Copy Down | Copy Down | Copy Down | Copy Down | Copy Down | Copy Down | Copy Down | Copy Down | Copy Down | Copy Down | Copy Down | Copy Down | Copy Down | Copy Down | Copy Down | Copy Down | Copy Down | Copy Down | Copy Down | Copy Down | Copy Down | Copy Down | Copy Down | Copy Down | Copy Down | Copy Down | Copy Down | Copy | Copy | Copy | Copy | Copy | Copy | Copy | Copy | Copy | Copy
0.05 | 2.11 | 0.16709 | -0.10109 | -0.06726 | 1.9433 | 1.9637 | 0.16404 | -0.16404 | 100 | 16.4042 | 16.4042 | 0.071085 | 0.63598 | 0.6513 | 0.062218 | 9.5528 | 1.0645 | Organic Soil | 2 | Organic | 2 | Very stiff finegrained | 9 | Clay | 3 | 97.81 | 1.84 | 0.35 | 63.5975 | 75.659 | 32.5652 | 20.4351 | 1.0468 |  |  |  |  | 0.63598 | 0.15576 | 1 | 79.625 |  |  | 65.0638 | 1 |  | 11.3488 | 0.16404 | 100 | 0 | 0 | 100 | 0 | 0 | 97.81 | 1.84 | 0.35 | 0.92122 | 53.4582 | 9.6746 | 2.8106 | 4.2888 | Project : | WSLP-110 | [10 empty] | Project : | WSLP-110
0.1 | 2.11 | 0.16836 | -0.09705 | -0.06565 | 2.0353 | 1.915 | 0.32808 | -0.32808 | 100 | 32.8084 | 22.5722 | 0.14217 | 0.97251 | 0.99404 | 0.090945 | 9.149 | 1.4951 | Organic Soil | 2 | Organic | 2 | Very stiff finegrained | 9 | Clay | 3 | 97.81 | 1.84 | 0.35 | 97.2512 | 115.0161 | 49.7021 | 27.8308 | 1.093 |  |  |  |  | 0.97251 | 0.24093 | 1 | 79.625 |  |  | 48.781 | 1 |  | 17.2524 | 0.32808 | 100 | 0 | 0 | 100 | 0 | 0 | 97.81 | 1.84 | 0.35 | 0.90912 | 57.3253 | 9.3025 | 2.7784 | 4.1223 | Date : | 2023-04-20 |  | Ground Elev (ft) : | 0 |  | Project No. : | [5 empty] | Date : | 2023-04-20 |  | Ground Elev (ft) : | 0 | Project No. : | 0 | [8 empty] | AR Updates
0.15 | 2.11 | 0.17086 | -0.09174 | -0.06719 | 2.0245 | 1.9119 | 0.49213 | -0.49213 | 100 | 49.2126 | 28.7402 | 0.21325 | 1.635 | 1.6506 | 0.1287 | 7.7973 | 1.0832 | Organic Soil | 2 | Organic | 2 | Very stiff finegrained | 9 | Silt Mixture | 4 | 97.81 | 1.84 | 0.35 | 163.4987 | 191.2915 | 82.5292 | 17.8956 | 1.2825 |  |  |  |  | 1.635 | 0.38432 | 1 | 79.625 |  |  | 54.3675 | 1 |  | 28.6937 | 0.49213 | 100 | 0 | 0 | 0 | 100 | 0 | 97.81 | 1.84 | 0.35 | 0.8741 | 65.8408 | 7.9153 | 2.6861 | 3.8992 | CPT No. : | WSLP-19-079C | Grould Water Level (ft) : |  | 0 |  | Remark : | [5 empty] | CPT No. : | WSLP-19-079C | Grould Water Level (ft) : |  | 0 | Remark : | 0
0.2 | 2.11 | 0.17093 | -0.08884 | -0.06912 | 2.0249 | 1.9399 | 0.65617 | -0.65617 | 100 | 65.6168 | 34.9081 | 0.28434 | 1.6535 | 1.6617 | 0.14932 | 8.9861 | 0.567 | Organic Soil | 2 | Organic | 2 | Very stiff finegrained | 9 | Clay | 3 | 97.81 | 1.84 | 0.35 | 165.3536 | 191.6344 | 83.085 | 5.8147 | 1.1128 |  |  |  |  | 1.6535 | 0.40757 | 1 | 79.625 |  |  | 40.2689 | 1 |  | 28.7452 | 0.65617 | 100 | 0 | 0 | 100 | 0 | 0 | 97.81 | 1.84 | 0.35 | 0.8998 | 61.8439 | 9.1671 | 2.7532 | 3.9304 | Location : | 30.09002, -90.61757 | Maximum Depth (ft) : |  | 34.9409 |  |  | Zone 6 (R & C) : | Auto Zone |  |  |  | Location : | 30.09002, -90.61757 | Maximum Depth (ft) : |  | 34.9409
0.25 | 2.11 | 0.16992 | -0.0918 | -0.07125 | 2.0054 | 1.9296 | 0.82021 | -0.82021 | 100 | 82.021 | 41.0761 | 0.35542 | 1.3859 | 1.3859 | 0.12828 | 9.256 | 0 | Organic Soil | 2 | Organic | 2 | Silt mxture | 4 | Clay | 3 | 97.81 | 1.84 | 0.35 | 138.5896 | 158.2173 | 69.2929 | 0 | 1.0804 |  |  |  |  | 1.3859 | 0.35827 | 1 | 79.625 |  |  | 26.0516 | 1 |  | 23.7326 | 0.82021 | 100 | 0 | 0 | 100 | 0 | 0 | 97.81 | 1.84 | 0.35 | 0.92824 | 49.3411 | 9.5383 | 2.8275 | 4.0034
0.3 | 2.11 | 0.16925 | -0.09671 | -0.07247 | 2.0724 | 1.9291 | 0.98425 | -0.98425 | 100 | 98.4252 | 47.2441 | 0.42651 | 1.2084 | 1.2036 | 0.093362 | 7.7568 | 0 | Organic Soil | 2 | Organic | 2 | Silt mxture | 4 | Clay | 3 | 97.81 | 1.84 | 0.35 | 120.8353 | 135.8122 | 60.1808 | 0 | 1.2892 |  |  |  |  | 1.2084 | 0.31525 | 1 | 79.625 |  |  | 18.3258 | 1 |  | 20.3718 | 0.98425 | 100 | 0 | 0 | 100 | 0 | 0 | 97.81 | 1.84 | 0.35 | 0.93501 | 38.1667 | 8.0875 | 2.8449 | 4.0139
0.35 | 2.16 | 0.16925 | -0.09677 | -0.07078 | 2.0055 | 1.9419 | 1.1483 | -1.1483 | 100 | 114.8294 | 53.4121 | 0.49759 | 1.2084 | 1.2101 | 0.092936 | 7.6798 | 0.12303 | Organic Soil | 2 | Organic | 2 | Silt mxture | 4 | Clay | 3 | 97.81 | 1.84 | 0.35 | 120.8353 | 135.613 | 60.5062 | 0 | 1.3021 |  |  |  |  | 1.2084 | 0.32311 | 1 | 79.625 |  |  | 15.5632 | 1 |  | 20.3419 | 1.1483 | 100 | 0 | 0 | 100 | 0 | 0 | 97.81 | 1.84 | 0.35 | 0.94397 | 35.1183 | 8.0624 | 2.868 | 4.0097
0.4 | 2.11 | 0.17036 | -0.09404 | -0.06912 | 2.0187 | 1.9343 | 1.3123 | -1.3123 | 100 | 131.2336 | 59.5801 | 0.56868 | 1.5025 | 1.5107 | 0.11235 | 7.437 | 0.567 | Organic Soil | 2 | Organic | 2 | Silt mxture | 4 | Clay | 3 | 97.81 | 1.84 | 0.35 | 150.2492 | 170.0047 | 75.5328 | 0 | 1.3446 |  |  |  |  | 1.5025 | 0.39563 | 1 | 79.625 |  |  | 17.1504 | 1 |  | 25.5007 | 1.3123 | 100 | 0 | 0 | 100 | 0 | 0 | 97.81 | 1.84 | 0.35 | 0.93112 | 37.9285 | 7.7747 | 2.8339 | 3.9206
0.45 | 2.11 | 0.17126 | -0.09028 | -0.07008 | 2.0219 | 1.943 | 1.4764 | -1.4764 | 100 | 147.6378 | 65.748 | 0.63976 | 1.741 | 1.7455 | 0.13908 | 7.9683 | 0.31024 | Organic Soil | 2 | Organic | 2 | Silt mxture | 4 | Clay | 3 | 97.81 | 1.84 | 0.35 | 174.0983 | 196.6625 | 87.2725 | 0 | 1.255 |  |  |  |  | 1.741 | 0.46034 | 1 | 79.625 |  |  | 17.6599 | 1 |  | 29.4994 | 1.4764 | 100 | 0 | 0 | 100 | 0 | 0 | 97.81 | 1.84 | 0.35 | 0.93304 | 40.2978 | 8.3202 | 2.8385 | 3.8839
0.5 | 2.16 | 0.17173 | -0.08929 | -0.06708 | 2.0177 | 1.9481 | 1.6404 | -1.6404 | 100 | 164.042 | 71.916 | 0.71085 | 1.8655 | 1.8815 | 0.14612 | 7.7661 | 1.1126 | Organic Soil | 2 | Organic | 2 | Silt mxture | 4 | Clay | 3 | 97.81 | 1.84 | 0.35 | 186.5528 | 211.7092 | 94.0775 | 8.2646 | 1.2876 |  |  |  |  | 1.8655 | 0.49602 | 1 | 79.625 |  |  | 17.0829 | 1 |  | 31.7564 | 1.6404 | 100 | 0 | 0 | 100 | 0 | 0 | 97.81 | 1.84 | 0.35 | 0.93172 | 39.7217 | 8.1201 | 2.8347 | 3.8505
0.55 | 0.41 | 0.171 | -0.09552 | -0.06256 | 2.0248 | 1.9358 | 1.8045 | -1.8045 | 100 | 180.4462 | 78.084 | 0.78193 | 1.6721 | 1.7055 | 0.10182 | 5.9703 | 2.3215 | Organic Soil | 2 | Organic | 2 | Silt mxture | 4 | Clay | 3 | 97.81 | 1.84 | 0.35 | 167.2085 | 190.0343 | 85.2757 | 31.6707 | 1.675 |  |  |  |  | 1.6721 | 0.44324 | 1 | 79.625 |  |  | 13.799 | 1 |  | 28.5051 | 1.8045 | 100 | 0 | 0 | 100 | 0 | 0 | 97.81 | 1.84 | 0.35 | 0.9245 | 32.2459 | 6.3037 | 2.8154 | 3.8255
0.6 | 2.11 | 0.1702 | -0.09836 | -0.0611 | 2.0097 | 1.9459 | 1.9685 | -1.9685 | 100 | 196.8504 | 84.252 | 0.85302 | 1.4601 | 1.4991 | 0.08163 | 5.4451 | 2.712 | Organic Soil | 2 | Organic | 2 | Silt mxture | 4 | Clay | 3 | 97.81 | 1.84 | 0.35 | 146.0093 | 164.7906 | 74.9573 | 38.2411 | 1.8365 |  |  |  |  | 1.4601 | 0.39727 | 1 | 79.625 |  |  | 10.8436 | 1 |  | 24.7186 | 1.9685 | 100 | 0 | 0 | 100 | 0 | 0 | 97.81 | 1.84 | 0.35 | 0.936 | 27.0492 | 5.8277 | 2.8452 | 3.8529
0.65 | 2.11 | 0.17112 | -0.09849 | -0.05087 | 2.0195 | 1.9318 | 2.1325 | -2.1325 | 100 | 213.2546 | 90.4199 | 0.9241 | 1.7039 | 1.7823 | 0.080705 | 4.5281 | 5.448 | Organic Soil | 2 | Organic | 2 | Silt mxture | 4 | Silt Mixture | 4 | 97.81 | 1.84 | 0.35 | 170.3884 | 197.1421 | 89.1168 | 93.0629 | 2.2084 |  |  |  |  | 1.7039 | 0.45232 | 1 | 79.625 |  |  | 12.0341 | 1 |  | 29.5713 | 2.1325 | 100 | 0 | 0 | 0 | 100 | 0 | 97.81 | 1.84 | 0.35 | 0.91045 | 27.943 | 4.8162 | 2.7777 | 3.7476
0.7 | 2.16 | 0.1718 | -0.09463 | -0.04075 | 2.0184 | 1.9325 | 2.2966 | -2.2966 | 100 | 229.6588 | 96.5879 | 0.99519 | 1.8841 | 2.0015 | 0.10815 | 5.4035 | 8.1546 | Organic Soil | 2 | Organic | 2 | Silt mxture | 4 | Clay | 3 | 97.81 | 1.84 | 0.35 | 188.4077 | 221.9616 | 100.0752 | 147.2795 | 1.8506 |  |  |  |  | 1.8841 | 0.51807 | 1 | 79.625 |  |  | 12.6094 | 1 |  | 33.2942 | 2.2966 | 100 | 0 | 0 | 100 | 0 | 0 | 97.81 | 1.84 | 0.35 | 0.92013 | 30.5255 | 5.7324 | 2.8027 | 3.7436
0.75 | 2.11 | 0.17533 | -0.08953 | -0.03067 | 2.0136 | 1.9318 | 2.4606 | -2.4606 | 100 | 246.063 | 102.7559 | 1.0663 | 2.8195 | 2.9757 | 0.14442 | 4.8531 | 10.8505 | Clay | 3 | Clay | 3 | Silt mxture | 4 | Silt Mixture | 4 | 97.81 | 1.84 | 0.35 | 281.9491 | 335.6126 | 148.7869 | 201.276 | 2.0605 |  |  |  |  | 2.8195 | 0.72213 | 1 | 111.475 |  |  | 18.1038 | 1 |  | 50.3419 | 2.4606 | 100 | 0 | 0 | 0 | 100 | 0 | 97.81 | 1.84 | 0.35 | 0.87873 | 38.4656 | 5.0624 | 2.6937 | 3.5726
0.8 | 2.11 | 0.17982 | -0.08366 | -0.03101 | 2.0168 | 1.9305 | 2.6247 | -2.6247 | 100 | 262.4672 | 108.9239 | 1.1374 | 4.0093 | 4.1642 | 0.18616 | 4.4703 | 10.7596 | Clay | 3 | Clay | 3 | Silt mxture | 4 | Silt Mixture | 4 | 97.81 | 1.84 | 0.35 | 400.9295 | 474.4705 | 208.2116 | 197.943 | 2.237 |  |  |  |  | 4.0093 | 0.96325 | 1 | 111.475 |  |  | 24.3349 | 1 |  | 71.1706 | 2.6247 | 100 | 0 | 0 | 0 | 100 | 0 | 97.81 | 1.84 | 0.35 | 0.84535 | 46.7912 | 4.6158 | 2.6057 | 3.4305
0.85 | 2.16 | 0.18068 | -0.07839 | -0.03756 | 2.0133 | 1.9315 | 2.7887 | -2.7887 | 100 | 278.8714 | 115.0919 | 1.2084 | 4.2372 | 4.3669 | 0.22363 | 5.121 | 9.0078 | Clay | 3 | Clay | 3 | Silt mxture | 4 | Silt Mixture | 4 | 97.81 | 1.84 | 0.35 | 423.7186 | 497.3485 | 218.3449 | 160.4435 | 1.9527 |  |  |  |  | 4.2372 | 1.0321 | 1 | 111.475 |  |  | 23.9915 | 1 |  | 74.6023 | 2.7887 | 100 | 0 | 0 | 0 | 100 | 0 | 97.81 | 1.84 | 0.35 | 0.8578 | 48.545 | 5.2899 | 2.638 | 3.4459
0.9 | 2.16 | 0.17989 | -0.08074 | -0.04007 | 2.0129 | 1.9309 | 2.9528 | -2.9528 | 100 | 295.2756 | 121.2598 | 1.2795 | 4.0278 | 4.1479 | 0.20692 | 4.9885 | 8.3365 | Clay | 3 | Clay | 3 | Silt mxture | 4 | Silt Mixture | 4 | 97.81 | 1.84 | 0.35 | 402.7844 | 470.6178 | 207.3945 | 145.1715 | 2.0046 |  |  |  |  | 4.0278 | 0.99014 | 1 | 111.475 |  |  | 21.3207 | 1 |  | 70.5927 | 2.9528 | 100 | 0 | 0 | 0 | 100 | 0 | 97.81 | 1.84 | 0.35 | 0.86438 | 44.7585 | 5.1726 | 2.6549 | 3.4581
0.95 | 2.11 | 0.17953 | -0.0805 | -0.04443 | 2.013 | 1.9292 | 3.1168 | -3.1168 | 100 | 311.6798 | 127.4278 | 1.3506 | 3.9324 | 4.0357 | 0.20862 | 5.1695 | 7.1704 | Clay | 3 | Clay | 3 | Silt mxture | 4 | Silt Mixture | 4 | 97.81 | 1.84 | 0.35 | 393.2448 | 456.4543 | 201.7851 | 119.721 | 1.9344 |  |  |  |  | 3.9324 | 0.97894 | 1 | 111.475 |  |  | 19.5079 | 1 |  | 68.4681 | 3.1168 | 100 | 0 | 0 | 0 | 100 | 0 | 97.81 | 1.84 | 0.35 | 0.87435 | 42.7712 | 5.3771 | 2.6807 | 3.4766
1 | 2.11 | 0.18029 | -0.0793 | -0.04672 | 2.0163 | 1.9251 | 3.2808 | -3.2808 | 100 | 328.084 | 133.5958 | 1.4217 | 4.1338 | 4.2283 | 0.21716 | 5.1358 | 6.5579 | Clay | 3 | Clay | 3 | Silt mxture | 4 | Silt Mixture | 4 | 97.81 | 1.84 | 0.35 | 413.384 | 478.1449 | 211.4137 | 105.6594 | 1.9471 |  |  |  |  | 4.1338 | 1.0252 | 1 | 111.475 |  |  | 19.4085 | 1 |  | 71.7217 | 3.2808 | 100 | 0 | 0 | 0 | 100 | 0 | 97.81 | 1.84 | 0.35 | 0.87344 | 42.8816 | 5.3431 | 2.6779 | 3.4582
1.05 | 2.11 | 0.17853 | -0.0809 | -0.05006 | 2.016 | 1.9303 | 3.4449 | -3.4449 | 100 | 344.4882 | 139.7638 | 1.4928 | 3.6675 | 3.749 | 0.20578 | 5.4889 | 5.6646 | Clay | 3 | Clay | 3 | Silt mxture | 4 | Silt Mixture | 4 | 97.81 | 1.84 | 0.35 | 366.7458 | 420.7982 | 187.4514 | 85.8209 | 1.8219 |  |  |  |  | 3.6675 | 0.9399 | 1 | 111.475 |  |  | 16.1244 | 1 |  | 63.1197 | 3.4449 | 100 | 0 | 0 | 0 | 100 | 0 | 97.81 | 1.84 | 0.35 | 0.89486 | 38.4562 | 5.7532 | 2.7338 | 3.5177
1.1 | 2.11 | 0.17677 | -0.08056 | -0.05164 | 2.0157 | 1.925 | 3.6089 | -3.6089 | 100 | 360.8924 | 145.9318 | 1.5639 | 3.2011 | 3.2766 | 0.2082 | 6.3542 | 5.2421 | Clay | 3 | Organic | 2 | Silt mxture | 4 | Clay | 3 | 97.81 | 1.84 | 0.35 | 320.1076 | 364.2489 | 163.8281 | 75.6656 | 1.5738 |  |  |  |  | 3.2011 | 0.86321 | 1 | 111.475 |  |  | 13.1965 | 1 |  | 54.6373 | 3.6089 | 100 | 0 | 0 | 100 | 0 | 0 | 97.81 | 1.84 | 0.35 | 0.9253 | 34.7441 | 6.7245 | 2.8133 | 3.6017
1.15 | 2.11 | 0.17562 | -0.05553 | -0.04846 | 2.0074 | 1.9257 | 3.773 | -3.773 | 100 | 377.2966 | 152.0997 | 1.635 | 2.8963 | 2.9841 | 0.38618 | 12.9413 | 6.0926 | Organic Soil | 2 | Organic | 2 | Clay | 3 | Organic Clay | 2 | 97.81 | 1.84 | 0.35 | 289.6338 | 328.8732 | 149.2035 | 91.6992 | 0.77272 |  |  |  |  | 2.8963 | 0.91069 | 1 | 79.625 |  |  | 11.3136 | 1 |  | 49.331 | 3.773 | 100 | 0 | 0 | 100 | 0 | 0 | 97.81 | 1.84 | 0.35 | 1 | 36.7578 | 13.8146 | 3.033 | 3.816
1.2 | 2.11 | 0.20829 | -0.05786 | -0.0504 | 2.0165 | 1.9139 | 3.937 | -3.937 | 100 | 393.7008 | 158.2677 | 1.706 | 11.5536 | 11.6338 | 0.36961 | 3.177 | 5.5737 | Silty Clay | 4 | Clay | 3 | Sand mixture | 5 | Sand Mixture | 5 | 55.3421 | 40.9651 | 3.6929 | 1155.3552 | 1345.5251 | 747.536 | 79.5633 | 3.1476 |  |  |  |  | 7.7024 | 2.3909 | 5.9803 | 114.66 |  |  | 47.4953 | 1 |  | 201.8288 | 3.937 | 100 | 0 | 0 | 0 | 100 | 0 | 55.3421 | 40.9651 | 3.6929 | 0.74943 | 75.4353 | 3.2317 | 2.3509 | 2.978
1.25 | 2.11 | 0.19722 | -0.06408 | -0.05448 | 2.0569 | 1.855 | 4.101 | -4.101 | 100 | 410.105 | 164.4357 | 1.7771 | 8.6201 | 8.6847 | 0.32538 | 3.7466 | 4.4825 | Clay | 3 | Clay | 3 | Sand mixture | 5 | Sand Mixture | 5 | 76.7189 | 21.1844 | 2.0967 | 862.0116 | 997.6013 | 526.3498 | 55.6534 | 2.6691 |  |  |  |  | 8.6201 | 1.8919 | 4.2108 | 111.475 |  |  | 33.2356 | 1 |  | 149.6402 | 4.101 | 100 | 0 | 0 | 0 | 100 | 0 | 76.7189 | 21.1844 | 2.0967 | 0.79437 | 60.9672 | 3.8372 | 2.4685 | 3.123
1.3 | 2.11 | 0.18832 | -0.08915 | -0.05558 | 2.065 | 1.8529 | 4.2651 | -4.2651 | 100 | 426.5092 | 170.6037 | 1.8482 | 6.2617 | 6.322 | 0.14712 | 2.3271 | 4.1883 | Silty Clay | 4 | Clay | 3 | Sand mixture | 5 | Sand Mixture | 5 | 52.7866 | 43.1867 | 4.0267 | 626.1707 | 718.6781 | 349.1514 | 48.139 | 4.2972 |  |  |  |  | 4.1745 | 1.351 | 2.7932 | 114.66 |  |  | 22.6035 | 1 |  | 107.8017 | 4.2651 | 100 | 0 | 0 | 0 | 100 | 0 | 52.7866 | 43.1867 | 4.0267 | 0.78609 | 41.7738 | 2.4083 | 2.4464 | 3.127
1.35 | 2.16 | 0.17495 | -0.09662 | -0.05095 | 2.0606 | 1.8484 | 4.4291 | -4.4291 | 100 | 442.9134 | 176.7717 | 1.9193 | 2.7188 | 2.7969 | 0.094002 | 3.3609 | 5.4266 | Clay | 3 | Clay | 3 | Silt mxture | 4 | Silt Mixture | 4 | 96.3298 | 3.3202 | 0.35 | 271.8795 | 302.9978 | 139.8469 | 72.1503 | 2.9754 |  |  |  |  | 2.7188 | 0.71061 | 1 | 111.475 |  |  | 8.7723 | 1 |  | 45.4497 | 4.4291 | 100 | 0 | 0 | 0 | 100 | 0 | 96.3298 | 3.3202 | 0.35 | 0.9057 | 23.0534 | 3.6499 | 2.7599 | 3.5134
1.4 | 2.11 | 0.1719 | -0.09466 | -0.04664 | 2.0677 | 1.8423 | 4.5932 | -4.5932 | 100 | 459.3176 | 182.9396 | 1.9904 | 1.9106 | 2.0053 | 0.10794 | 5.3826 | 6.5793 | Organic Soil | 2 | Organic | 2 | Clay | 3 | Clay | 3 | 97.81 | 1.84 | 0.35 | 191.0576 | 208.9011 | 100.2659 | 94.401 | 1.8578 |  |  |  |  | 1.9106 | 0.58467 | 1 | 79.625 |  |  | 5.7142 | 1 |  | 31.3352 | 4.5932 | 100 | 0 | 0 | 100 | 0 | 0 | 97.81 | 1.84 | 0.35 | 0.98692 | 18.8004 | 6.0788 | 2.9727 | 3.742
1.45 | 2.11 | 0.17291 | -0.09276 | -0.04362 | 2.0571 | 1.8423 | 4.7572 | -4.7572 | 100 | 475.7218 | 189.1076 | 2.0615 | 2.1782 | 2.2846 | 0.12145 | 5.316 | 7.387 | Organic Soil | 2 | Organic | 2 | Silt mxture | 4 | Clay | 3 | 97.81 | 1.84 | 0.35 | 217.8216 | 240.7915 | 114.2294 | 109.5544 | 1.8811 |  |  |  |  | 2.1782 | 0.65229 | 1 | 79.625 |  |  | 6.3935 | 1 |  | 36.1187 | 4.7572 | 100 | 0 | 0 | 100 | 0 | 0 | 97.81 | 1.84 | 0.35 | 0.97465 | 20.3599 | 5.9338 | 2.9401 | 3.6909
1.5 | 0.41 | 0.17185 | -0.09083 | -0.04748 | 2.0718 | 1.8499 | 4.9213 | -4.9213 | 100 | 492.126 | 195.2756 | 2.1325 | 1.8973 | 1.9888 | 0.13517 | 6.7966 | 6.3547 | Organic Soil | 2 | Organic | 2 | Clay | 3 | Clay | 3 | 97.81 | 1.84 | 0.35 | 189.7326 | 205.0318 | 99.4417 | 86.8548 | 1.4713 |  |  |  |  | 1.8973 | 0.61217 | 1 | 79.625 |  |  | 5.2116 | 1 |  | 30.7548 | 4.9213 | 100 | 0 | 0 | 100 | 0 | 0 | 97.81 | 1.84 | 0.35 | 1 | 17.8493 | 7.7562 | 3.0613 | 3.7988
1.55 | 2.11 | 0.17183 | -0.08953 | -0.05557 | 2.0659 | 1.8519 | 5.0853 | -5.0853 | 100 | 508.5302 | 201.4436 | 2.2036 | 1.892 | 1.9524 | 0.14442 | 7.3969 | 4.191 | Organic Soil | 2 | Organic | 2 | Clay | 3 | Clay | 3 | 97.81 | 1.84 | 0.35 | 189.2027 | 199.7778 | 97.6188 | 40.8824 | 1.3519 |  |  |  |  | 1.892 | 0.61653 | 1 | 79.625 |  |  | 4.8998 | 1 |  | 29.9667 | 5.0853 | 100 | 0 | 0 | 100 | 0 | 0 | 97.81 | 1.84 | 0.35 | 1 | 16.8594 | 8.5045 | 3.1069 | 3.8255
1.6 | 2.11 | 0.17057 | -0.09083 | -0.05849 | 2.0742 | 1.8568 | 5.2493 | -5.2493 | 100 | 524.9344 | 207.6115 | 2.2747 | 1.5581 | 1.6072 | 0.13517 | 8.4102 | 3.41 | Organic Soil | 2 | Organic | 2 | Clay | 3 | Organic Clay | 2 | 97.81 | 1.84 | 0.35 | 155.814 | 158.209 | 80.3622 | 23.3547 | 1.189 |  |  |  |  | 1.5581 | 0.54759 | 1 | 79.625 |  |  | 3.7095 | 1 |  | 23.7314 | 5.2493 | 100 | 0 | 0 | 100 | 0 | 0 | 97.81 | 1.84 | 0.35 | 1 | 12.9547 | 10.0517 | 3.2398 | 3.9267
1.65 | 2.07 | 0.16916 | -0.09164 | -0.0584 | 2.061 | 1.8573 | 5.4134 | -5.4134 | 100 | 541.3386 | 213.7795 | 2.3458 | 1.1845 | 1.234 | 0.12941 | 10.4877 | 3.4341 | Organic Soil | 2 | Organic | 2 | Clay | 3 | Organic Clay | 2 | 97.81 | 1.84 | 0.35 | 118.4504 | 113.3277 | 61.6977 | 22.3875 | 0.9535 |  |  |  |  | 1.1845 | 0.47635 | 1 | 79.625 |  |  | 2.5302 | 1 |  | 16.9992 | 5.4134 | 100 | 0 | 0 | 100 | 0 | 0 | 97.81 | 1.84 | 0.35 | 1 | 9.012 | 13.4345 | 3.441 | 4.0753
1.7 | 2.11 | 0.16828 | -0.0964 | -0.05923 | 2.0648 | 1.8584 | 5.5774 | -5.5774 | 100 | 557.7428 | 219.9475 | 2.4169 | 0.95131 | 0.99757 | 0.095566 | 9.5799 | 3.2121 | Organic Soil | 2 | Organic | 2 | Clay | 3 | Organic Clay | 2 | 97.81 | 1.84 | 0.35 | 95.1313 | 84.5525 | 49.8784 | 16.3586 | 1.0438 |  |  |  |  | 0.95131 | 0.40949 | 1 | 79.625 |  |  | 1.8029 | 1 |  | 12.6829 | 5.5774 | 100 | 0 | 0 | 100 | 0 | 0 | 97.81 | 1.84 | 0.35 | 1 | 6.5352 | 13.2972 | 3.5413 | 4.1317
1.75 | 2.16 | 0.16755 | -0.10355 | -0.05885 | 2.0555 | 1.8724 | 5.7415 | -5.7415 | 100 | 574.147 | 226.1155 | 2.488 | 0.75787 | 0.80559 | 0.044726 | 5.5519 | 3.3137 | Organic Soil | 2 | Organic | 2 | Clay | 3 | Organic Clay | 2 | 97.81 | 1.84 | 0.35 | 75.7871 | 61.0017 | 40.2794 | 16.987 | 1.8012 |  |  |  |  | 0.75787 | 0.32565 | 1 | 79.625 |  |  | 1.2413 | 1 |  | 9.1503 | 5.7415 | 100 | 0 | 0 | 100 | 0 | 0 | 97.81 | 1.84 | 0.35 | 1 | 4.5863 | 8.6257 | 3.5405 | 4.0916
1.8 | 2.11 | 0.16643 | -0.10564 | -0.05805 | 2.0408 | 1.8899 | 5.9055 | -5.9055 | 100 | 590.5512 | 232.2835 | 2.5591 | 0.46108 | 0.51188 | 0.029865 | 5.8343 | 3.5277 | Organic Soil | 2 | Organic | 2 | Organic | 2 | Organic Clay | 2 | 97.81 | 1.84 | 0.35 | 46.1082 | 25.483 | 25.594 | 19.9262 | 1.714 |  |  |  |  | 0.46108 | 0.28015 | 1 | 79.625 |  |  | 0.48193 | 1 |  | 3.8224 | 5.9055 | 100 | 0 | 0 | 100 | 0 | 0 | 97.81 | 1.84 | 0.35 | 1 | 1.865 | 13.7875 | 3.9753 | 4.2754
1.85 | 2.11 | 0.16791 | -0.10159 | -0.0553 | 2.0471 | 1.88 | 6.0696 | -6.0696 | 100 | 606.9554 | 238.4514 | 2.6301 | 0.85327 | 0.91466 | 0.058662 | 6.4136 | 4.2632 | Organic Soil | 2 | Organic | 2 | Clay | 3 | Organic Clay | 2 | 97.81 | 1.84 | 0.35 | 85.3267 | 71.9034 | 45.7328 | 33.594 | 1.5592 |  |  |  |  | 0.85327 | 0.36885 | 1 | 79.625 |  |  | 1.3916 | 1 |  | 10.7855 | 6.0696 | 100 | 0 | 0 | 100 | 0 | 0 | 97.81 | 1.84 | 0.35 | 1 | 5.1262 | 9.5982 | 3.5311 | 4.0741
1.9 | 2.11 | 0.16727 | -0.10377 | -0.05233 | 2.047 | 1.8816 | 6.2336 | -6.2336 | 100 | 623.3596 | 244.6194 | 2.7012 | 0.68367 | 0.7565 | 0.043161 | 5.7054 | 5.0575 | Organic Soil | 2 | Organic | 2 | Organic | 2 | Organic Clay | 2 | 97.81 | 1.84 | 0.35 | 68.3674 | 52.332 | 37.8251 | 48.4723 | 1.7527 |  |  |  |  | 0.68367 | 0.32853 | 1 | 79.625 |  |  | 0.96932 | 1 |  | 7.8498 | 6.2336 | 100 | 0 | 0 | 100 | 0 | 0 | 97.81 | 1.84 | 0.35 | 1 | 3.6368 | 9.7031 | 3.6516 | 4.1213
1.95 | 2.11 | 0.16927 | -0.09972 | -0.04551 | 2.0419 | 1.884 | 6.3976 | -6.3976 | 100 | 639.7638 | 250.7874 | 2.7723 | 1.2137 | 1.3127 | 0.071959 | 5.4816 | 6.8815 | Organic Soil | 2 | Organic | 2 | Clay | 3 | Organic Clay | 2 | 97.81 | 1.84 | 0.35 | 121.3653 | 116.8077 | 65.6374 | 84.5327 | 1.8243 |  |  |  |  | 1.2137 | 0.46141 | 1 | 79.625 |  |  | 2.1916 | 1 |  | 17.5212 | 6.3976 | 100 | 0 | 0 | 100 | 0 | 0 | 97.81 | 1.84 | 0.35 | 1 | 7.918 | 7.2476 | 3.3075 | 3.9041
2 | 2.11 | 0.17408 | -0.10001 | -0.04496 | 2.0345 | 1.8808 | 6.5617 | -6.5617 | 100 | 656.168 | 256.9554 | 2.8434 | 2.4883 | 2.5895 | 0.069897 | 2.6993 | 7.0286 | Clay | 3 | Clay | 3 | Silt mxture | 4 | Silt Mixture | 4 | 85.1187 | 13.4031 | 1.4782 | 248.8254 | 266.0449 | 129.4733 | 86.0964 | 3.7047 |  |  |  |  | 2.4883 | 0.69634 | 1 | 111.475 |  |  | 5.065 | 1 |  | 39.9067 | 6.5617 | 100 | 0 | 0 | 0 | 100 | 0 | 85.1187 | 13.4031 | 1.4782 | 0.94138 | 15.5534 | 3.0909 | 2.8486 | 3.4966
2.05 | 2.11 | 0.17177 | -0.0897 | -0.04406 | 2.03 | 1.8889 | 6.7257 | -6.7257 | 100 | 672.5722 | 263.1234 | 2.9145 | 1.8761 | 1.9808 | 0.14321 | 7.2298 | 7.2693 | Organic Soil | 2 | Organic | 2 | Clay | 3 | Organic Clay | 2 | 97.81 | 1.84 | 0.35 | 187.6127 | 193.4729 | 99.0403 | 89.5857 | 1.3832 |  |  |  |  | 1.8761 | 0.66185 | 1 | 79.625 |  |  | 3.5324 | 1 |  | 29.0209 | 6.7257 | 100 | 0 | 0 | 100 | 0 | 0 | 97.81 | 1.84 | 0.35 | 1 | 12.5 | 8.7082 | 3.2089 | 3.8148
2.1 | 2.11 | 0.17121 | -0.08756 | -0.04169 | 2.0255 | 1.8831 | 6.8898 | -6.8898 | 100 | 688.9764 | 269.2913 | 2.9856 | 1.7277 | 1.8415 | 0.15842 | 8.6028 | 7.9032 | Organic Soil | 2 | Organic | 2 | Clay | 3 | Organic Clay | 2 | 97.81 | 1.84 | 0.35 | 172.7733 | 176.1236 | 92.077 | 101.1628 | 1.1624 |  |  |  |  | 1.7277 | 0.6516 | 1 | 79.625 |  |  | 3.1206 | 1 |  | 26.4185 | 6.8898 | 100 | 0 | 0 | 100 | 0 | 0 | 97.81 | 1.84 | 0.35 | 1 | 11.1184 | 10.5824 | 3.3036 | 3.8828
2.15 | 2.11 | 0.17251 | -0.08627 | -0.02769 | 2.0149 | 1.8758 | 7.0538 | -7.0538 | 100 | 705.3806 | 275.4593 | 3.0566 | 2.0722 | 2.2399 | 0.1676 | 7.4822 | 11.6475 | Organic Soil | 2 | Organic | 2 | Clay | 3 | Organic Clay | 2 | 97.81 | 1.84 | 0.35 | 207.222 | 222.0299 | 111.9972 | 176.7267 | 1.3365 |  |  |  |  | 2.0722 | 0.7392 | 1 | 79.625 |  |  | 3.8826 | 1 |  | 33.3045 | 7.0538 | 100 | 0 | 0 | 100 | 0 | 0 | 97.81 | 1.84 | 0.35 | 1 | 13.7026 | 8.8805 | 3.1853 | 3.7784
2.2 | 2.11 | 0.17307 | -0.09656 | -0.02495 | 2.0073 | 1.8776 | 7.2178 | -7.2178 | 100 | 721.7848 | 281.6273 | 3.1277 | 2.2206 | 2.3989 | 0.094429 | 3.9364 | 12.3803 | Clay | 3 | Organic | 2 | Clay | 3 | Clay | 3 | 97.81 | 1.84 | 0.35 | 222.0614 | 239.7645 | 119.9445 | 190.3395 | 2.5404 |  |  |  |  | 2.2206 | 0.70506 | 1 | 111.475 |  |  | 4.1085 | 1 |  | 35.9647 | 7.2178 | 100 | 0 | 0 | 100 | 0 | 0 | 97.81 | 1.84 | 0.35 | 0.99417 | 14.3036 | 4.6334 | 2.9856 | 3.6055
2.25 | 2.11 | 0.17233 | -0.09675 | -0.02153 | 2.0053 | 1.8738 | 7.3819 | -7.3819 | 100 | 738.189 | 287.7953 | 3.1988 | 2.0245 | 2.216 | 0.093078 | 4.2003 | 13.295 | Clay | 3 | Organic | 2 | Clay | 3 | Clay | 3 | 97.81 | 1.84 | 0.35 | 202.4522 | 217.2795 | 110.7985 | 207.6935 | 2.3808 |  |  |  |  | 2.0245 | 0.67318 | 1 | 111.475 |  |  | 3.6185 | 1 |  | 32.5919 | 7.3819 | 100 | 0 | 0 | 100 | 0 | 0 | 97.81 | 1.84 | 0.35 | 1 | 12.8346 | 5.0397 | 3.0451 | 3.6495
2.3 | 2.11 | 0.17288 | -0.09464 | -0.0191 | 2.0061 | 1.8793 | 7.5459 | -7.5459 | 100 | 754.5932 | 293.9633 | 3.2699 | 2.1703 | 2.3711 | 0.10808 | 4.5583 | 13.9449 | Clay | 3 | Organic | 2 | Clay | 3 | Clay | 3 | 97.81 | 1.84 | 0.35 | 217.0266 | 234.5619 | 118.5537 | 219.6008 | 2.1938 |  |  |  |  | 2.1703 | 0.72166 | 1 | 111.475 |  |  | 3.8319 | 1 |  | 35.1843 | 7.5459 | 100 | 0 | 0 | 100 | 0 | 0 | 97.81 | 1.84 | 0.35 | 1 | 13.5648 | 5.4209 | 3.0468 | 3.6423
2.35 | 2.11 | 0.17358 | -0.08472 | -0.01921 | 2.0014 | 1.8798 | 7.71 | -7.71 | 100 | 770.9974 | 300.1312 | 3.341 | 2.3558 | 2.5561 | 0.17862 | 6.9878 | 13.9155 | Organic Soil | 2 | Organic | 2 | Clay | 3 | Organic Clay | 2 | 97.81 | 1.84 | 0.35 | 235.5759 | 255.3698 | 127.8071 | 217.5332 | 1.4311 |  |  |  |  | 2.3558 | 0.82464 | 1 | 79.625 |  |  | 4.096 | 1 |  | 38.3055 | 7.71 | 100 | 0 | 0 | 100 | 0 | 0 | 97.81 | 1.84 | 0.35 | 1 | 14.4646 | 8.2288 | 3.1455 | 3.7142
2.4 | 0.18 | 0.1771 | -0.07599 | -0.01675 | 2.0023 | 1.871 | 7.874 | -7.874 | 100 | 787.4016 | 306.2992 | 3.4121 | 3.2885 | 3.4984 | 0.24069 | 6.8801 | 14.5735 | Organic Soil | 2 | Clay | 3 | Clay | 3 | Clay | 3 | 97.81 | 1.84 | 0.35 | 328.8523 | 365.2564 | 174.919 | 229.6055 | 1.4535 |  |  |  |  | 3.2885 | 1.0565 | 1 | 79.625 |  |  | 5.8339 | 1 |  | 54.7885 | 7.874 | 100 | 0 | 0 | 100 | 0 | 0 | 97.81 | 1.84 | 0.35 | 1 | 20.2722 | 7.7526 | 3.0214 | 3.5979
2.45 | 2.11 | 0.17802 | -0.06401 | -0.01709 | 2.0026 | 1.8737 | 8.0381 | -8.0381 | 100 | 803.8058 | 312.4672 | 3.4832 | 3.5323 | 3.7409 | 0.32588 | 8.7113 | 14.4825 | Organic Soil | 2 | Organic | 2 | Clay | 3 | Organic Clay | 2 | 97.81 | 1.84 | 0.35 | 353.2313 | 392.8186 | 187.0431 | 226.2726 | 1.1479 |  |  |  |  | 3.5323 | 1.1664 | 1 | 79.625 |  |  | 6.1621 | 1 |  | 58.9228 | 8.0381 | 100 | 0 | 0 | 100 | 0 | 0 | 97.81 | 1.84 | 0.35 | 1 | 21.3716 | 9.7599 | 3.076 | 3.634
2.5 | 2.11 | 0.17709 | -0.06757 | -0.0256 | 1.9982 | 1.8708 | 8.2021 | -8.2021 | 100 | 820.21 | 318.6352 | 3.5542 | 3.2859 | 3.4616 | 0.30057 | 8.6827 | 12.2065 | Organic Soil | 2 | Organic | 2 | Clay | 3 | Organic Clay | 2 | 97.81 | 1.84 | 0.35 | 328.5873 | 359.0049 | 173.0823 | 177.9893 | 1.1517 |  |  |  |  | 3.2859 | 1.1005 | 1 | 79.625 |  |  | 5.4887 | 1 |  | 53.8507 | 8.2021 | 100 | 0 | 0 | 100 | 0 | 0 | 97.81 | 1.84 | 0.35 | 1 | 19.1538 | 9.8496 | 3.1121 | 3.6603
2.55 | 2.11 | 0.18798 | -0.06537 | -0.03507 | 2.0042 | 1.8636 | 8.3661 | -8.3661 | 100 | 836.6142 | 324.8031 | 3.6253 | 6.1716 | 6.3109 | 0.31621 | 5.0105 | 9.6737 | Clay | 3 | Clay | 3 | Silt mxture | 4 | Clay | 3 | 97.81 | 1.84 | 0.35 | 617.1611 | 693.2477 | 348.3184 | 124.4244 | 1.9958 |  |  |  |  | 6.1716 | 1.6472 | 2.7865 | 111.475 |  |  | 10.728 | 1 |  | 103.9872 | 8.3661 | 100 | 0 | 0 | 100 | 0 | 0 | 97.81 | 1.84 | 0.35 | 0.91603 | 30.9962 | 5.3662 | 2.7778 | 3.3091
2.6 | 2.11 | 0.18535 | -0.07824 | -0.00886 | 2.0111 | 1.8634 | 8.5302 | -8.5302 | 100 | 853.0184 | 330.9711 | 3.6964 | 5.4747 | 5.7149 | 0.22469 | 3.9317 | 16.6836 | Clay | 3 | Clay | 3 | Silt mxture | 4 | Silt Mixture | 4 | 94.8332 | 4.8168 | 0.35 | 547.4688 | 622.1674 | 303.6199 | 267.166 | 2.5434 |  |  |  |  | 5.4747 | 1.4677 | 2.429 | 111.475 |  |  | 9.3829 | 1 |  | 93.3251 | 8.5302 | 100 | 0 | 0 | 0 | 100 | 0 | 94.8332 | 4.8168 | 0.35 | 0.90679 | 26.8776 | 4.2488 | 2.7532 | 3.285
2.65 | 2.11 | 0.18029 | -0.07882 | -0.02444 | 2.0227 | 1.8604 | 8.6942 | -8.6942 | 100 | 869.4226 | 337.1391 | 3.7675 | 4.1338 | 4.3141 | 0.22057 | 5.1128 | 12.5167 | Clay | 3 | Clay | 3 | Silt mxture | 4 | Clay | 3 | 97.81 | 1.84 | 0.35 | 413.384 | 456.3964 | 215.704 | 179.9846 | 1.9559 |  |  |  |  | 4.1338 | 1.2148 | 1 | 111.475 |  |  | 6.6429 | 1 |  | 68.4595 | 8.6942 | 100 | 0 | 0 | 100 | 0 | 0 | 97.81 | 1.84 | 0.35 | 0.96605 | 21.6208 | 5.6857 | 2.9084 | 3.4499
2.7 | 2.11 | 0.17903 | -0.09017 | -0.00783 | 2.0231 | 1.8608 | 8.8583 | -8.8583 | 100 | 885.8268 | 343.3071 | 3.8386 | 3.8 | 4.0442 | 0.13987 | 3.4585 | 16.9591 | Clay | 3 | Clay | 3 | Silt mxture | 4 | Clay | 3 | 93.7555 | 5.8945 | 0.35 | 379.9953 | 423.6766 | 202.2082 | 269.9083 | 2.8915 |  |  |  |  | 3.8 | 1.0921 | 1 | 111.475 |  |  | 6.0243 | 1 |  | 63.5515 | 8.8583 | 100 | 0 | 0 | 100 | 0 | 0 | 93.7555 | 5.8945 | 0.35 | 0.94168 | 18.8664 | 3.8838 | 2.844 | 3.3819
2.75 | 2.16 | 0.17339 | -0.09465 | -4e-05 | 2.0185 | 1.8634 | 9.0223 | -9.0223 | 100 | 902.231 | 349.4751 | 3.9097 | 2.3054 | 2.5796 | 0.10801 | 4.187 | 19.0426 | Clay | 3 | Clay | 3 | Clay | 3 | Clay | 3 | 97.81 | 1.84 | 0.35 | 230.5411 | 250.4127 | 128.9812 | 311.3055 | 2.3883 |  |  |  |  | 2.3054 | 0.79191 | 1 | 111.475 |  |  | 3.4021 | 1 |  | 37.5619 | 9.0223 | 100 | 0 | 0 | 100 | 0 | 0 | 97.81 | 1.84 | 0.35 | 1 | 12.1812 | 5.0744 | 3.0646 | 3.592
2.8 | 2.11 | 0.17403 | -0.09518 | 0.00197 | 2.0234 | 1.8631 | 9.1864 | -9.1864 | 100 | 918.6352 | 355.643 | 3.9808 | 2.475 | 2.757 | 0.10424 | 3.781 | 19.5802 | Clay | 3 | Clay | 3 | Clay | 3 | Clay | 3 | 97.81 | 1.84 | 0.35 | 247.5004 | 270.3107 | 137.8479 | 320.9019 | 2.6448 |  |  |  |  | 2.475 | 0.82386 | 1 | 111.475 |  |  | 3.6174 | 1 |  | 40.5466 | 9.1864 | 100 | 0 | 0 | 100 | 0 | 0 | 97.81 | 1.84 | 0.35 | 1 | 12.921 | 4.5369 | 3.0142 | 3.5445
2.85 | 2.11 | 0.174 | -0.09464 | 0.00386 | 2.0204 | 1.8606 | 9.3504 | -9.3504 | 100 | 935.0394 | 361.811 | 4.0518 | 2.4671 | 2.7563 | 0.10808 | 3.9213 | 20.0856 | Clay | 3 | Clay | 3 | Clay | 3 | Clay | 3 | 97.81 | 1.84 | 0.35 | 246.7054 | 269.2668 | 137.8144 | 329.8381 | 2.5502 |  |  |  |  | 2.4671 | 0.8316 | 1 | 111.475 |  |  | 3.5364 | 1 |  | 40.39 | 9.3504 | 100 | 0 | 0 | 100 | 0 | 0 | 97.81 | 1.84 | 0.35 | 1 | 12.6517 | 4.7222 | 3.0322 | 3.5527
2.9 | 2.11 | 0.17297 | -0.08807 | 0.00847 | 2.0246 | 1.8635 | 9.5144 | -9.5144 | 100 | 951.4436 | 367.979 | 4.1229 | 2.1941 | 2.5011 | 0.1548 | 6.1892 | 21.3186 | Organic Soil | 2 | Organic | 2 | Clay | 3 | Organic Clay | 2 | 97.81 | 1.84 | 0.35 | 219.4115 | 238.2801 | 125.0551 | 353.7394 | 1.6157 |  |  |  |  | 2.1941 | 0.83571 | 1 | 79.625 |  |  | 3.0541 | 1 |  | 35.742 | 9.5144 | 100 | 0 | 0 | 100 | 0 | 0 | 97.81 | 1.84 | 0.35 | 1 | 11.0081 | 7.6429 | 3.2125 | 3.6931
2.95 | 2.11 | 0.17425 | -0.07809 | 0.00176 | 2.0268 | 1.8662 | 9.6785 | -9.6785 | 100 | 967.8478 | 374.147 | 4.194 | 2.5333 | 2.8144 | 0.22576 | 8.0215 | 19.524 | Organic Soil | 2 | Organic | 2 | Clay | 3 | Organic Clay | 2 | 97.81 | 1.84 | 0.35 | 253.3302 | 274.1792 | 140.7224 | 315.3596 | 1.2466 |  |  |  |  | 2.5333 | 0.9601 | 1 | 79.625 |  |  | 3.476 | 1 |  | 41.1269 | 9.6785 | 100 | 0 | 0 | 100 | 0 | 0 | 97.81 | 1.84 | 0.35 | 1 | 12.4578 | 9.6872 | 3.2413 | 3.7135
3 | 2.07 | 0.17522 | -0.07219 | -0.01838 | 2.0202 | 1.8719 | 9.8425 | -9.8425 | 100 | 984.252 | 380.315 | 4.2651 | 2.7903 | 2.9939 | 0.26771 | 8.9419 | 14.1375 | Organic Soil | 2 | Organic | 2 | Clay | 3 | Organic Clay | 2 | 97.81 | 1.84 | 0.35 | 279.0342 | 294.3289 | 149.6961 | 203.0897 | 1.1183 |  |  |  |  | 2.7903 | 1.0307 | 1 | 79.625 |  |  | 3.6792 | 1 |  | 44.1493 | 9.8425 | 100 | 0 | 0 | 100 | 0 | 0 | 97.81 | 1.84 | 0.35 | 1 | 13.1564 | 10.7009 | 3.2537 | 3.7189 | [19 empty] | Zone 1-4 : Clayey Soil | Zone 1-3 : Clayey Soil
3.05 | 2.11 | 0.17494 | -0.07888 | -0.01628 | 2.0147 | 1.87 | 10.0066 | -10.0066 | 100 | 1000.6562 | 386.4829 | 4.3362 | 2.7161 | 2.9278 | 0.22014 | 7.5191 | 14.6992 | Organic Soil | 2 | Organic | 2 | Clay | 3 | Organic Clay | 2 | 97.81 | 1.84 | 0.35 | 271.6145 | 285.5864 | 146.3906 | 213.1813 | 1.33 |  |  |  |  | 2.7161 | 0.98535 | 1 | 79.625 |  |  | 3.5032 | 1 |  | 42.838 | 10.0066 | 100 | 0 | 0 | 100 | 0 | 0 | 97.81 | 1.84 | 0.35 | 1 | 12.5619 | 9.0688 | 3.2192 | 3.6834 | [5 empty] | * Zone 1-5 : Clayey Soil - Low cone tip resistance, high sleeve friction -> High friction ratio | [5 empty] | * By Robertson method | [7 empty] | Zone 5-6 : Silty Soil | Zone 4-5 : Silty Soil
3.1 | 2.11 | 0.17408 | -0.08872 | -0.01475 | 2.0115 | 1.8727 | 10.1706 | -10.1706 | 100 | 1017.0604 | 392.6509 | 4.4073 | 2.4883 | 2.7058 | 0.15018 | 5.5501 | 15.1084 | Organic Soil | 2 | Organic | 2 | Clay | 3 | Organic Clay | 2 | 97.81 | 1.84 | 0.35 | 248.8254 | 258.504 | 135.2907 | 220.1368 | 1.8018 |  |  |  |  | 2.4883 | 0.88448 | 1 | 79.625 |  |  | 3.1018 | 1 |  | 38.7756 | 10.1706 | 100 | 0 | 0 | 100 | 0 | 0 | 97.81 | 1.84 | 0.35 | 1 | 11.192 | 6.8346 | 3.1755 | 3.6387 | [5 empty] | Zone 7-12 : Sandy Soil - High cone tip resistance, low sleeve friction -> Low friction ratio | [13 empty] | Zone 7-12 : Sandy Soil | Zone 6-7 : Sandy Soil | 20 | 1.31 | 2.05 | 2.6 | 2.95 | 3.6
3.15 | 2.11 | 0.17265 | -0.0952 | -0.01073 | 2.014 | 1.875 | 10.3346 | -10.3346 | 100 | 1033.4646 | 398.8189 | 4.4783 | 2.1093 | 2.3424 | 0.1041 | 4.4442 | 16.1835 | Clay | 3 | Organic | 2 | Clay | 3 | Organic Clay | 2 | 97.81 | 1.84 | 0.35 | 210.9318 | 214.7798 | 117.118 | 240.792 | 2.2501 |  |  |  |  | 2.1093 | 0.77037 | 1 | 111.475 |  |  | 2.5109 | 1 |  | 32.217 | 10.3346 | 100 | 0 | 0 | 100 | 0 | 0 | 97.81 | 1.84 | 0.35 | 1 | 9.1552 | 5.7021 | 3.1932 | 3.6412 | [7 empty] | Nc : | 20 | Nkt : | 17 | [10 empty] | -200 | 1.31 | 2.05 | 2.6 | 2.95 | 3.6
3.2 | 2.16 | 0.17217 | -0.09657 | -0.00832 | 2.0113 | 1.8744 | 10.4987 | -10.4987 | 100 | 1049.8688 | 404.9869 | 4.5494 | 1.9821 | 2.2244 | 0.094358 | 4.2418 | 16.8281 | Clay | 3 | Organic | 2 | Clay | 3 | Organic Clay | 2 | 97.81 | 1.84 | 0.35 | 198.2123 | 199.9427 | 111.2224 | 252.5892 | 2.3575 |  |  |  |  | 1.9821 | 0.7401 | 1 | 111.475 |  |  | 2.2909 | 1 |  | 29.9914 | 10.4987 | 100 | 0 | 0 | 100 | 0 | 0 | 97.81 | 1.84 | 0.35 | 1 | 8.3929 | 5.552 | 3.2158 | 3.6502
3.25 | 2.11 | 0.17221 | -0.09686 | -0.00664 | 2.0103 | 1.8748 | 10.6627 | -10.6627 | 100 | 1066.273 | 411.1549 | 4.6205 | 1.9927 | 2.2415 | 0.092296 | 4.1175 | 17.2774 | Clay | 3 | Organic | 2 | Clay | 3 | Organic Clay | 2 | 97.81 | 1.84 | 0.35 | 199.2723 | 200.986 | 112.0759 | 260.37 | 2.4286 |  |  |  |  | 1.9927 | 0.74391 | 1 | 111.475 |  |  | 2.2662 | 1 |  | 30.1479 | 10.6627 | 100 | 0 | 0 | 100 | 0 | 0 | 97.81 | 1.84 | 0.35 | 1 | 8.3102 | 5.4025 | 3.212 | 3.6408
3.3 | 2.11 | 0.1726 | -0.09666 | -0.00465 | 2.0128 | 1.8786 | 10.8268 | -10.8268 | 100 | 1082.6772 | 417.3228 | 4.6916 | 2.0961 | 2.3525 | 0.093718 | 3.9837 | 17.8096 | Clay | 3 | Organic | 2 | Clay | 3 | Organic Clay | 2 | 97.81 | 1.84 | 0.35 | 209.6069 | 213.081 | 117.6264 | 269.8564 | 2.5102 |  |  |  |  | 2.0961 | 0.76935 | 1 | 111.475 |  |  | 2.3713 | 1 |  | 31.9622 | 10.8268 | 100 | 0 | 0 | 100 | 0 | 0 | 97.81 | 1.84 | 0.35 | 1 | 8.68 | 5.1744 | 3.1856 | 3.6154
3.35 | 0.14 | 0.17284 | -0.09459 | -0.00324 | 2.0073 | 1.8762 | 10.9908 | -10.9908 | 100 | 1099.0814 | 423.4908 | 4.7627 | 2.1597 | 2.4216 | 0.10844 | 4.478 | 18.1867 | Clay | 3 | Organic | 2 | Clay | 3 | Organic Clay | 2 | 97.81 | 1.84 | 0.35 | 215.9666 | 220.237 | 121.0778 | 276.1517 | 2.2332 |  |  |  |  | 2.1597 | 0.80357 | 1 | 111.475 |  |  | 2.4165 | 1 |  | 33.0356 | 10.9908 | 100 | 0 | 0 | 100 | 0 | 0 | 97.81 | 1.84 | 0.35 | 1 | 8.8409 | 5.7925 | 3.2093 | 3.6305
3.4 | 2.16 | 0.17361 | -0.09439 | -0.00119 | 2.0081 | 1.8794 | 11.1549 | -11.1549 | 100 | 1115.4856 | 429.6588 | 4.8338 | 2.3637 | 2.6335 | 0.10986 | 4.1716 | 18.735 | Clay | 3 | Clay | 3 | Clay | 3 | Organic Clay | 2 | 97.81 | 1.84 | 0.35 | 236.3708 | 244.2058 | 131.6746 | 285.9682 | 2.3972 |  |  |  |  | 2.3637 | 0.84778 | 1 | 111.475 |  |  | 2.6518 | 1 |  | 36.6309 | 11.1549 | 100 | 0 | 0 | 100 | 0 | 0 | 97.81 | 1.84 | 0.35 | 1 | 9.6623 | 5.2925 | 3.1548 | 3.5834
3.45 | 2.11 | 0.17405 | -0.0939 | 0.00413 | 2.0034 | 1.8806 | 11.3189 | -11.3189 | 100 | 1131.8898 | 435.8268 | 4.9049 | 2.4803 | 2.7706 | 0.11334 | 4.091 | 20.1578 | Clay | 3 | Clay | 3 | Clay | 3 | Organic Clay | 2 | 97.81 | 1.84 | 0.35 | 248.0304 | 259.3685 | 138.5288 | 313.7758 | 2.4444 |  |  |  |  | 2.4803 | 0.88067 | 1 | 111.475 |  |  | 2.782 | 1 |  | 38.9053 | 11.3189 | 100 | 0 | 0 | 100 | 0 | 0 | 97.81 | 1.84 | 0.35 | 1 | 10.117 | 5.1411 | 3.1313 | 3.5602
3.5 | 2.11 | 0.17328 | -0.09595 | 0.00376 | 1.9987 | 1.874 | 11.4829 | -11.4829 | 100 | 1148.294 | 441.9948 | 4.9759 | 2.2763 | 2.5651 | 0.098766 | 3.8504 | 20.0589 | Clay | 3 | Clay | 3 | Clay | 3 | Organic Clay | 2 | 97.81 | 1.84 | 0.35 | 227.6262 | 234.2309 | 128.2555 | 310.2778 | 2.5972 |  |  |  |  | 2.2763 | 0.82788 | 1 | 111.475 |  |  | 2.4621 | 1 |  | 35.1346 | 11.4829 | 100 | 0 | 0 | 100 | 0 | 0 | 97.81 | 1.84 | 0.35 | 1 | 9.009 | 4.9607 | 3.1617 | 3.5755
3.55 | 0.45 | 0.17274 | -0.09844 | 0.00367 | 2.0019 | 1.8739 | 11.647 | -11.647 | 100 | 1164.6982 | 448.1627 | 5.047 | 2.1332 | 2.4217 | 0.081061 | 3.3473 | 20.0348 | Clay | 3 | Clay | 3 | Clay | 3 | Organic Clay | 2 | 97.81 | 1.84 | 0.35 | 213.3167 | 216.3905 | 121.0834 | 308.3203 | 2.9875 |  |  |  |  | 2.1332 | 0.7808 | 1 | 111.475 |  |  | 2.2321 | 1 |  | 32.4586 | 11.647 | 100 | 0 | 0 | 100 | 0 | 0 | 97.81 | 1.84 | 0.35 | 1 | 8.2083 | 4.4071 | 3.1634 | 3.567
3.6 | 2.11 | 0.17213 | -0.09904 | 0.00417 | 2.0012 | 1.8767 | 11.811 | -11.811 | 100 | 1181.1024 | 454.3307 | 5.1181 | 1.9715 | 2.262 | 0.076794 | 3.3951 | 20.1685 | Clay | 3 | Clay | 3 | Clay | 3 | Organic Clay | 2 | 97.81 | 1.84 | 0.35 | 197.1524 | 196.6352 | 113.0975 | 309.609 | 2.9455 |  |  |  |  | 1.9715 | 0.7488 | 1 | 111.475 |  |  | 1.9892 | 1 |  | 29.4953 | 11.811 | 100 | 0 | 0 | 100 | 0 | 0 | 97.81 | 1.84 | 0.35 | 1 | 7.3576 | 4.5946 | 3.2125 | 3.5959
3.65 | 2.11 | 0.17234 | -0.09684 | 0.00472 | 2.0031 | 1.8761 | 11.9751 | -11.9751 | 100 | 1197.5066 | 460.4987 | 5.1892 | 2.0272 | 2.3197 | 0.092438 | 3.9849 | 20.3156 | Clay | 3 | Organic | 2 | Clay | 3 | Organic Clay | 2 | 97.81 | 1.84 | 0.35 | 202.7171 | 202.4663 | 115.9858 | 311.1727 | 2.5095 |  |  |  |  | 2.0272 | 0.78442 | 1 | 111.475 |  |  | 2.0217 | 1 |  | 30.3699 | 11.9751 | 100 | 0 | 0 | 100 | 0 | 0 | 97.81 | 1.84 | 0.35 | 1 | 7.4743 | 5.3713 | 3.2472 | 3.6208
3.7 | 2.11 | 0.17348 | -0.09495 | 0.00508 | 2.0013 | 1.8798 | 12.1391 | -12.1391 | 124 | 1217.8478 | 470.6037 | 5.2603 | 2.3293 | 2.6232 | 0.10588 | 4.0362 | 20.4119 | Clay | 3 | Clay | 3 | Clay | 3 | Organic Clay | 2 | 97.81 | 1.84 | 0.35 | 232.926 | 220.0667 | 131.1596 | 311.691 | 2.4776 |  |  |  |  | 2.3293 | 0.86306 | 1 | 111.475 |  |  | 2.1558 | 1 |  | 33.01 | 12.1391 | 100 | 0 | 0 | 100 | 0 | 0 | 97.81 | 1.84 | 0.35 | 1 | 8.5604 | 5.2563 | 3.1946 | 3.5776
3.75 | 2.11 | 0.17437 | -0.09356 | 0.00558 | 2.0008 | 1.8826 | 12.3031 | -12.3031 | 124 | 1238.189 | 480.7087 | 5.3314 | 2.5651 | 2.861 | 0.11576 | 4.0462 | 20.5457 | Clay | 3 | Clay | 3 | Clay | 3 | Organic Clay | 2 | 97.81 | 1.84 | 0.35 | 256.5101 | 246.8427 | 143.0479 | 312.9796 | 2.4714 |  |  |  |  | 2.5651 | 0.92435 | 1 | 111.475 |  |  | 2.3772 | 1 |  | 37.0264 | 12.3031 | 100 | 0 | 0 | 100 | 0 | 0 | 97.81 | 1.84 | 0.35 | 1 | 9.3273 | 5.1636 | 3.1603 | 3.5458
3.8 | 2.11 | 0.17447 | -0.09442 | -0.00415 | 2.0017 | 1.8838 | 12.4672 | -12.4672 | 124 | 1258.5302 | 490.8136 | 5.4024 | 2.5916 | 2.85 | 0.10965 | 3.8472 | 17.9433 | Clay | 3 | Clay | 3 | Clay | 3 | Clay | 3 | 97.81 | 1.84 | 0.35 | 259.16 | 244.355 | 142.4992 | 257.9841 | 2.5993 |  |  |  |  | 2.5916 | 0.91962 | 1 | 111.475 |  |  | 2.3002 | 1 |  | 36.6533 | 12.4672 | 100 | 0 | 0 | 100 | 0 | 0 | 97.81 | 1.84 | 0.35 | 1 | 9.0491 | 4.9374 | 3.1589 | 3.536
3.85 | 2.11 | 0.17515 | -0.09405 | -0.00124 | 1.9992 | 1.8835 | 12.6312 | -12.6312 | 124 | 1278.8714 | 500.9186 | 5.4735 | 2.7718 | 3.0414 | 0.11228 | 3.6916 | 18.7216 | Clay | 3 | Clay | 3 | Clay | 3 | Clay | 3 | 97.81 | 1.84 | 0.35 | 277.1793 | 265.6762 | 152.0692 | 272.5323 | 2.7088 |  |  |  |  | 2.7718 | 0.96328 | 1 | 111.475 |  |  | 2.4571 | 1 |  | 39.8514 | 12.6312 | 100 | 0 | 0 | 100 | 0 | 0 | 97.81 | 1.84 | 0.35 | 1 | 9.5902 | 4.6744 | 3.1244 | 3.5025
3.9 | 2.16 | 0.17703 | -0.0913 | -0.0055 | 1.9981 | 1.8844 | 12.7953 | -12.7953 | 124 | 1299.2126 | 511.0236 | 5.5446 | 3.27 | 3.5232 | 0.13183 | 3.7418 | 17.5823 | Clay | 3 | Clay | 3 | Clay | 3 | Clay | 3 | 97.81 | 1.84 | 0.35 | 326.9973 | 321.159 | 176.1579 | 247.632 | 2.6725 |  |  |  |  | 3.27 | 1.082 | 1 | 111.475 |  |  | 2.935 | 1 |  | 48.1738 | 12.7953 | 100 | 0 | 0 | 100 | 0 | 0 | 97.81 | 1.84 | 0.35 | 1 | 11.2463 | 4.5877 | 3.0646 | 3.4508
3.95 | 2.11 | 0.17866 | -0.0895 | -0.0082 | 2.0028 | 1.8835 | 12.9593 | -12.9593 | 124 | 1319.5538 | 521.1286 | 5.6157 | 3.7019 | 3.9447 | 0.14463 | 3.6664 | 16.8602 | Clay | 3 | Clay | 3 | Clay | 3 | Clay | 3 | 97.81 | 1.84 | 0.35 | 370.1907 | 369.5547 | 197.2346 | 231.3146 | 2.7274 |  |  |  |  | 3.7019 | 1.1807 | 1 | 111.475 |  |  | 3.3304 | 1 |  | 55.4332 | 12.9593 | 100 | 0 | 0 | 100 | 0 | 0 | 97.81 | 1.84 | 0.35 | 1 | 12.6069 | 4.4028 | 3.0146 | 3.4043
4 | 2.11 | 0.1789 | -0.09184 | -0.01403 | 1.9949 | 1.8869 | 13.1234 | -13.1234 | 124 | 1339.895 | 531.2336 | 5.6868 | 3.7655 | 3.9858 | 0.12799 | 3.2111 | 15.3009 | Clay | 3 | Clay | 3 | Clay | 3 | Clay | 3 | 88.0321 | 10.7722 | 1.1957 | 376.5504 | 373.1987 | 199.2919 | 197.7764 | 3.1142 |  |  |  |  | 3.7655 | 1.1728 | 1 | 111.475 |  |  | 3.2964 | 1 |  | 55.9798 | 13.1234 | 100 | 0 | 0 | 100 | 0 | 0 | 88.0321 | 10.7722 | 1.1957 | 0.9992 | 12.4699 | 3.8599 | 2.9833 | 3.3706
4.05 | 2.11 | 0.17902 | -0.09635 | -0.01459 | 1.9939 | 1.8842 | 13.2874 | -13.2874 | 124 | 1360.2362 | 541.3386 | 5.7579 | 3.7973 | 4.0155 | 0.095922 | 2.3888 | 15.1511 | Clay | 3 | Clay | 3 | Silt mxture | 4 | Clay | 3 | 69.5437 | 27.9385 | 2.5178 | 379.7303 | 375.4895 | 200.774 | 193.2331 | 4.1862 |  |  |  |  | 3.7973 | 1.1381 | 1 | 111.475 |  |  | 3.2514 | 1 |  | 56.3234 | 13.2874 | 100 | 0 | 0 | 100 | 0 | 0 | 69.5437 | 27.9385 | 2.5178 | 0.97657 | 11.9347 | 2.8759 | 2.9233 | 3.3038
4.1 | 2.07 | 0.17861 | -0.09576 | -0.01232 | 1.9937 | 1.887 | 13.4514 | -13.4514 | 124 | 1380.5774 | 551.4436 | 5.829 | 3.6887 | 3.9156 | 0.10012 | 2.5569 | 15.7583 | Clay | 3 | Clay | 3 | Clay | 3 | Clay | 3 | 74.2156 | 23.5382 | 2.2462 | 368.8657 | 362.5396 | 195.7788 | 204.26 | 3.911 |  |  |  |  | 3.6887 | 1.1311 | 1 | 111.475 |  |  | 3.0724 | 1 |  | 54.3809 | 13.4514 | 100 | 0 | 0 | 100 | 0 | 0 | 74.2156 | 23.5382 | 2.2462 | 0.98884 | 11.5231 | 3.1041 | 2.9549 | 3.3278
4.15 | 2.11 | 0.18092 | -0.08899 | -0.00097 | 1.9909 | 1.8848 | 13.6155 | -13.6155 | 124 | 1400.9186 | 561.5486 | 5.9 | 4.3008 | 4.5714 | 0.14826 | 3.2431 | 18.7938 | Clay | 3 | Clay | 3 | Clay | 3 | Clay | 3 | 86.0642 | 12.5446 | 1.3912 | 430.0783 | 438.5005 | 228.5707 | 265.2439 | 3.0835 |  |  |  |  | 4.3008 | 1.3216 | 1 | 111.475 |  |  | 3.6795 | 1 |  | 65.7751 | 13.6155 | 100 | 0 | 0 | 100 | 0 | 0 | 86.0642 | 12.5446 | 1.3912 | 0.98803 | 13.5693 | 3.83 | 2.9521 | 3.3219
4.2 | 2.11 | 0.18254 | -0.08109 | -0.00838 | 1.9931 | 1.8861 | 13.7795 | -13.7795 | 124 | 1421.2598 | 571.6535 | 5.9711 | 4.7301 | 4.9722 | 0.20443 | 4.1115 | 16.812 | Clay | 3 | Clay | 3 | Clay | 3 | Clay | 3 | 97.81 | 1.84 | 0.35 | 473.0067 | 484.4505 | 248.608 | 223.0127 | 2.4322 |  |  |  |  | 4.7301 | 1.4661 | 1 | 111.475 |  |  | 4.0082 | 1 |  | 72.6676 | 13.7795 | 100 | 0 | 0 | 100 | 0 | 0 | 97.81 | 1.84 | 0.35 | 0.99945 | 14.8988 | 4.7971 | 2.9815 | 3.3461
4.25 | 2.11 | 0.18313 | -0.07532 | -0.01132 | 1.9919 | 1.8852 | 13.9436 | -13.9436 | 124 | 1441.601 | 581.7585 | 6.0422 | 4.8864 | 5.1172 | 0.24546 | 4.7967 | 16.0257 | Clay | 3 | Clay | 3 | Clay | 3 | Clay | 3 | 97.81 | 1.84 | 0.35 | 488.6411 | 500.3153 | 258.7886 | 205.3749 | 2.0847 |  |  |  |  | 4.8864 | 1.541 | 2.0703 | 111.475 |  |  | 4.0692 | 1 |  | 75.0473 | 13.9436 | 100 | 0 | 0 | 100 | 0 | 0 | 97.81 | 1.84 | 0.35 | 1 | 15.1141 | 5.5832 | 3.0192 | 3.373
4.3 | 2.11 | 0.18358 | -0.07301 | -0.01546 | 1.9923 | 1.8878 | 14.1076 | -14.1076 | 124 | 1461.9423 | 591.8635 | 6.1133 | 5.0057 | 5.2205 | 0.26188 | 5.0165 | 14.9185 | Clay | 3 | Clay | 3 | Clay | 3 | Clay | 3 | 97.81 | 1.84 | 0.35 | 500.5656 | 511.2718 | 266.5361 | 181.1349 | 1.9934 |  |  |  |  | 5.0057 | 1.5822 | 2.1323 | 111.475 |  |  | 4.0869 | 1 |  | 76.6908 | 14.1076 | 100 | 0 | 0 | 100 | 0 | 0 | 97.81 | 1.84 | 0.35 | 1 | 15.1708 | 5.8332 | 3.0304 | 3.3768
4.35 | 2.16 | 0.18336 | -0.07251 | -0.01932 | 1.995 | 1.8804 | 14.2717 | -14.2717 | 124 | 1482.2835 | 601.9685 | 6.1844 | 4.9474 | 5.1473 | 0.26544 | 5.1568 | 13.8861 | Clay | 3 | Clay | 3 | Clay | 3 | Clay | 3 | 97.81 | 1.84 | 0.35 | 494.7358 | 501.4677 | 261.0489 | 158.4353 | 1.9392 |  |  |  |  | 4.9474 | 1.5776 | 2.0884 | 111.475 |  |  | 3.9329 | 1 |  | 75.2202 | 14.2717 | 100 | 0 | 0 | 100 | 0 | 0 | 97.81 | 1.84 | 0.35 | 1 | 14.6392 | 6.0242 | 3.0513 | 3.3887
4.4 | 2.11 | 0.1832 | -0.07234 | -0.01943 | 1.9908 | 1.8882 | 14.4357 | -14.4357 | 124 | 1502.6247 | 612.0735 | 6.2555 | 4.905 | 5.1045 | 0.26665 | 5.2238 | 13.8567 | Clay | 3 | Clay | 3 | Clay | 3 | Clay | 3 | 97.81 | 1.84 | 0.35 | 490.496 | 495.2333 | 257.8372 | 156.3678 | 1.9143 |  |  |  |  | 4.905 | 1.5765 | 2.0627 | 111.475 |  |  | 3.8131 | 1 |  | 74.285 | 14.4357 | 100 | 0 | 0 | 100 | 0 | 0 | 97.81 | 1.84 | 0.35 | 1 | 14.2244 | 6.1253 | 3.0654 | 3.3949
4.45 | 2.11 | 0.18393 | -0.07058 | -0.02195 | 1.9884 | 1.8849 | 14.5997 | -14.5997 | 124 | 1522.9659 | 622.1785 | 6.3266 | 5.0984 | 5.2882 | 0.27916 | 5.2789 | 13.1827 | Clay | 3 | Clay | 3 | Clay | 3 | Clay | 3 | 97.81 | 1.84 | 0.35 | 509.8402 | 515.6529 | 271.6175 | 141.0408 | 1.8943 |  |  |  |  | 5.0984 | 1.6289 | 2.1729 | 111.475 |  |  | 3.9094 | 1 |  | 77.3479 | 14.5997 | 100 | 0 | 0 | 100 | 0 | 0 | 97.81 | 1.84 | 0.35 | 1 | 14.5513 | 6.1669 | 3.0599 | 3.3849
4.5 | 0.41 | 0.18547 | -0.07078 | -0.0205 | 1.9924 | 1.8882 | 14.7638 | -14.7638 | 124 | 1543.3071 | 632.2835 | 6.3976 | 5.5065 | 5.7019 | 0.27774 | 4.871 | 13.5705 | Clay | 3 | Clay | 3 | Clay | 3 | Clay | 3 | 97.81 | 1.84 | 0.35 | 550.6487 | 563.1233 | 302.6426 | 147.5562 | 2.053 |  |  |  |  | 5.5065 | 1.7113 | 2.4211 | 111.475 |  |  | 4.2151 | 1 |  | 84.4685 | 14.7638 | 100 | 0 | 0 | 100 | 0 | 0 | 97.81 | 1.84 | 0.35 | 1 | 15.5951 | 5.6334 | 3.0114 | 3.3381
4.55 | 2.11 | 0.1867 | -0.06694 | -0.01454 | 1.9896 | 1.8832 | 14.9278 | -14.9278 | 124 | 1563.6483 | 642.3885 | 6.4687 | 5.8324 | 6.0508 | 0.30504 | 5.0414 | 15.1645 | Clay | 3 | Clay | 3 | Clay | 3 | Clay | 3 | 97.81 | 1.84 | 0.35 | 583.2424 | 602.9727 | 328.8095 | 178.885 | 1.9836 |  |  |  |  | 5.8324 | 1.8087 | 2.6305 | 111.475 |  |  | 4.4528 | 1 |  | 90.4459 | 14.9278 | 100 | 0 | 0 | 100 | 0 | 0 | 97.81 | 1.84 | 0.35 | 1 | 16.4043 | 5.7895 | 3.0027 | 3.3255
4.6 | 2.11 | 0.18991 | -0.06201 | -0.01284 | 1.9914 | 1.8863 | 15.0919 | -15.0919 | 124 | 1583.9895 | 652.4934 | 6.5398 | 6.683 | 6.908 | 0.3401 | 4.9233 | 15.6192 | Clay | 3 | Clay | 3 | Clay | 3 | Clay | 3 | 97.81 | 1.84 | 0.35 | 668.3041 | 702.619 | 393.0968 | 186.7758 | 2.0312 |  |  |  |  | 6.683 | 2.0079 | 3.1448 | 111.475 |  |  | 5.1422 | 1 |  | 105.3929 | 15.0919 | 100 | 0 | 0 | 100 | 0 | 0 | 97.81 | 1.84 | 0.35 | 0.98995 | 18.5258 | 5.5609 | 2.9515 | 3.2727
4.65 | 2.11 | 0.19239 | -0.05879 | -0.01199 | 1.987 | 1.8855 | 15.2559 | -15.2559 | 124 | 1604.3307 | 662.5984 | 6.6109 | 7.3402 | 7.5684 | 0.363 | 4.7962 | 15.8465 | Clay | 3 | Clay | 3 | Silt mxture | 4 | Clay | 3 | 97.81 | 1.84 | 0.35 | 734.0216 | 779.1223 | 442.6304 | 189.9901 | 2.085 |  |  |  |  | 7.3402 | 2.1581 | 3.541 | 111.475 |  |  | 5.6384 | 1 |  | 116.8683 | 15.2559 | 100 | 0 | 0 | 100 | 0 | 0 | 97.81 | 1.84 | 0.35 | 0.97744 | 19.8945 | 5.3648 | 2.9181 | 3.234
4.7 | 2.11 | 0.19518 | -0.05634 | 0.00111 | 1.9753 | 1.8804 | 15.4199 | -15.4199 | 124 | 1624.6719 | 672.7034 | 6.682 | 8.0795 | 8.3582 | 0.38042 | 4.5514 | 19.3501 | Clay | 3 | Clay | 3 | Silt mxture | 4 | Clay | 3 | 97.81 | 1.84 | 0.35 | 807.9537 | 870.8403 | 501.8634 | 260.6023 | 2.1971 |  |  |  |  | 8.0795 | 2.3266 | 4.0149 | 111.475 |  |  | 6.2359 | 1 |  | 130.626 | 15.4199 | 100 | 0 | 0 | 100 | 0 | 0 | 97.81 | 1.84 | 0.35 | 0.96146 | 21.4636 | 5.0414 | 2.8755 | 3.1857
4.75 | 2.11 | 0.19824 | -0.04779 | 0.00681 | 1.9847 | 1.8857 | 15.584 | -15.584 | 124 | 1645.0131 | 682.8084 | 6.7531 | 8.8904 | 9.191 | 0.44121 | 4.8005 | 20.8746 | Clay | 3 | Clay | 3 | Silt mxture | 4 | Clay | 3 | 97.81 | 1.84 | 0.35 | 889.0406 | 967.6227 | 564.325 | 290.5006 | 2.0831 |  |  |  |  | 8.8904 | 2.541 | 4.5146 | 111.475 |  |  | 6.8557 | 1 |  | 145.1434 | 15.584 | 100 | 0 | 0 | 100 | 0 | 0 | 97.81 | 1.84 | 0.35 | 0.95648 | 23.3327 | 5.2723 | 2.8618 | 3.1663
4.8 | 2.16 | 0.20138 | -0.04553 | 0.01448 | 1.9789 | 1.8837 | 15.748 | -15.748 | 124 | 1665.3543 | 692.9134 | 6.8241 | 9.7225 | 10.0526 | 0.45728 | 4.5489 | 22.926 | Clay | 3 | Clay | 3 | Silt mxture | 4 | Clay | 3 | 95.3892 | 4.2608 | 0.35 | 972.2473 | 1067.7917 | 628.9456 | 331.2376 | 2.1983 |  |  |  |  | 9.7225 | 2.7199 | 5.0316 | 111.475 |  |  | 7.4846 | 1 |  | 160.1688 | 15.748 | 100 | 0 | 0 | 100 | 0 | 0 | 95.3892 | 4.2608 | 0.35 | 0.94178 | 24.9348 | 4.9597 | 2.8226 | 3.1212
4.85 | 2.11 | 0.20374 | -0.04003 | 0.01852 | 1.9772 | 1.8833 | 15.9121 | -15.9121 | 124 | 1685.6955 | 703.0184 | 6.8952 | 10.3478 | 10.6935 | 0.49639 | 4.642 | 24.0065 | Clay | 3 | Clay | 3 | Silt mxture | 4 | Clay | 3 | 96.1729 | 3.4771 | 0.35 | 1034.7849 | 1141.9993 | 677.0157 | 352.0028 | 2.1543 |  |  |  |  | 10.3478 | 2.878 | 5.4161 | 111.475 |  |  | 7.9088 | 1 |  | 171.2999 | 15.9121 | 100 | 0 | 0 | 100 | 0 | 0 | 96.1729 | 3.4771 | 0.35 | 0.93796 | 26.1692 | 5.0391 | 2.8119 | 3.1051
4.9 | 2.11 | 0.20516 | -0.03945 | 0.01117 | 1.9763 | 1.8845 | 16.0761 | -16.0761 | 124 | 1706.0367 | 713.1234 | 6.9663 | 10.7241 | 11.0415 | 0.50052 | 4.533 | 22.0407 | Clay | 3 | Clay | 3 | Silt mxture | 4 | Clay | 3 | 92.1952 | 7.4548 | 0.35 | 1072.4134 | 1181.7414 | 703.1141 | 310.1018 | 2.206 |  |  |  |  | 10.7241 | 2.9521 | 5.6249 | 111.475 |  |  | 8.0743 | 1 |  | 177.2612 | 16.0761 | 100 | 0 | 0 | 100 | 0 | 0 | 92.1952 | 7.4548 | 0.35 | 0.93346 | 26.576 | 4.9125 | 2.7995 | 3.0878
4.95 | 2.11 | 0.20296 | -0.03906 | 0.0047 | 1.9712 | 1.8814 | 16.2402 | -16.2402 | 124 | 1726.378 | 723.2283 | 7.0374 | 10.1412 | 10.4336 | 0.50329 | 4.8237 | 20.3103 | Clay | 3 | Clay | 3 | Silt mxture | 4 | Clay | 3 | 97.81 | 1.84 | 0.35 | 1014.1157 | 1109.0277 | 657.5219 | 273.0424 | 2.0731 |  |  |  |  | 10.1412 | 2.8507 | 5.2602 | 111.475 |  |  | 7.4411 | 1 |  | 166.3542 | 16.2402 | 100 | 0 | 0 | 100 | 0 | 0 | 97.81 | 1.84 | 0.35 | 0.94858 | 25.0421 | 5.2588 | 2.8386 | 3.1237
5 | 2.11 | 0.2048 | -0.04044 | 0.00256 | 1.9703 | 1.8815 | 16.4042 | -16.4042 | 124 | 1746.7192 | 733.3333 | 7.1085 | 10.6287 | 10.913 | 0.49348 | 4.5219 | 19.7379 | Clay | 3 | Clay | 3 | Silt mxture | 4 | Clay | 3 | 91.8276 | 7.4113 | 0.76108 | 1062.8738 | 1164.224 | 693.4723 | 259.8061 | 2.2114 |  |  |  |  | 10.6287 | 2.9368 | 5.5478 | 111.475 |  |  | 7.7156 | 1 |  | 174.6336 | 16.4042 | 100 | 0 | 0 | 100 | 0 | 0 | 91.8276 | 7.4113 | 0.76108 | 0.93832 | 25.6453 | 4.9153 | 2.811 | 3.0912
5.05 | 2.11 | 0.20653 | -0.0372 | 0.00261 | 1.9697 | 1.8796 | 16.5682 | -16.5682 | 124 | 1767.0604 | 743.4383 | 7.1796 | 11.0872 | 11.3716 | 0.51651 | 4.5421 | 19.7513 | Clay | 3 | Clay | 3 | Silt mxture | 4 | Clay | 3 | 91.1971 | 7.9642 | 0.83862 | 1108.717 | 1216.9833 | 727.8692 | 258.6188 | 2.2016 |  |  |  |  | 11.0872 | 3.0476 | 5.823 | 111.475 |  |  | 7.9662 | 1 |  | 182.5475 | 16.5682 | 100 | 0 | 0 | 100 | 0 | 0 | 91.1971 | 7.9642 | 0.83862 | 0.9354 | 26.3684 | 4.9248 | 2.8027 | 3.0782
5.1 | 2.07 | 0.21068 | -0.02822 | 0.00321 | 1.9687 | 1.8795 | 16.7323 | -16.7323 | 124 | 1787.4016 | 753.5433 | 7.2507 | 12.1869 | 12.4736 | 0.58037 | 4.6528 | 19.9118 | Clay | 3 | Clay | 3 | Silt mxture | 4 | Clay | 3 | 91.418 | 7.7703 | 0.8117 | 1218.6878 | 1345.436 | 810.5206 | 260.4576 | 2.1493 |  |  |  |  | 12.1869 | 3.3099 | 6.4842 | 111.475 |  |  | 8.725 | 1 |  | 201.8154 | 16.7323 | 100 | 0 | 0 | 100 | 0 | 0 | 91.418 | 7.7703 | 0.8117 | 0.92814 | 28.5328 | 5.0118 | 2.783 | 3.0529
5.15 | 2.11 | 0.22029 | -0.02194 | -0.00499 | 1.9696 | 1.8815 | 16.8963 | -16.8963 | 124 | 1807.7428 | 763.6483 | 7.3217 | 14.7334 | 14.9886 | 0.62502 | 4.17 | 17.7187 | Clay | 3 | Clay | 3 | Silt mxture | 4 | Silt Mixture | 4 | 74.0449 | 23.6989 | 2.2562 | 1473.3429 | 1640.1184 | 999.1434 | 213.88 | 2.3981 |  |  |  |  | 14.7334 | 3.8067 | 7.9931 | 111.475 |  |  | 10.5906 | 1 |  | 246.0178 | 16.8963 | 100 | 0 | 0 | 0 | 100 | 0 | 74.0449 | 23.6989 | 2.2562 | 0.89639 | 33.185 | 4.4376 | 2.6991 | 2.9608
5.2 | 2.16 | 0.22601 | -0.01687 | -0.00989 | 1.9644 | 1.8801 | 17.0604 | -17.0604 | 124 | 1828.084 | 773.7533 | 7.3928 | 16.2492 | 16.4854 | 0.66107 | 4.01 | 16.4082 | Silty Clay | 4 | Silt mxture | 4 | Silt mxture | 4 | Silt Mixture | 4 | 67.0757 | 30.2549 | 2.6694 | 1624.917 | 1815.0242 | 1099.0299 | 185.4586 | 2.4937 |  |  |  |  | 10.8328 | 4.1107 | 8.6932 | 114.66 |  |  | 11.6159 | 1 |  | 272.2536 | 17.0604 | 100 | 0 | 0 | 0 | 100 | 0 | 67.0757 | 30.2549 | 2.6694 | 0.88265 | 35.759 | 4.2454 | 2.6624 | 2.9179
5.25 | 2.11 | 0.22532 | -0.01857 | -0.0098 | 1.973 | 1.8864 | 17.2244 | -17.2244 | 124 | 1848.4252 | 783.8583 | 7.4639 | 16.0663 | 16.303 | 0.64898 | 3.9808 | 16.4322 | Silty Clay | 4 | Silt mxture | 4 | Silt mxture | 4 | Silt Mixture | 4 | 66.6628 | 30.6412 | 2.696 | 1606.6328 | 1792.3575 | 1086.8635 | 184.4914 | 2.5121 |  |  |  |  | 10.7109 | 4.0761 | 8.608 | 114.66 |  |  | 11.3065 | 1 |  | 268.8536 | 17.2244 | 100 | 0 | 0 | 0 | 100 | 0 | 66.6628 | 30.6412 | 2.696 | 0.88479 | 34.989 | 4.22 | 2.6674 | 2.9197
5.3 | 2.11 | 0.22565 | -0.02275 | 0.00347 | 1.9708 | 1.8869 | 17.3885 | -17.3885 | 124 | 1868.7664 | 793.9633 | 7.535 | 16.1538 | 16.4415 | 0.61926 | 3.7665 | 19.9813 | Silty Clay | 4 | Silt mxture | 4 | Silt mxture | 4 | Silt Mixture | 4 | 61.3647 | 35.5505 | 3.0848 | 1615.3774 | 1807.4613 | 1096.1004 | 256.0389 | 2.655 |  |  |  |  | 10.7692 | 4.0816 | 8.6727 | 114.66 |  |  | 11.2521 | 1 |  | 271.1192 | 17.3885 | 100 | 0 | 0 | 0 | 100 | 0 | 61.3647 | 35.5505 | 3.0848 | 0.8797 | 34.7095 | 3.9934 | 2.6534 | 2.9019
5.35 | 2.11 | 0.22381 | -0.02062 | 0.02196 | 1.9763 | 1.8914 | 17.5525 | -17.5525 | 124 | 1889.1076 | 804.0682 | 7.6061 | 15.6662 | 16.0251 | 0.63441 | 3.9588 | 24.9265 | Silty Clay | 4 | Silt mxture | 4 | Silt mxture | 4 | Silt Mixture | 4 | 67.6094 | 29.755 | 2.6357 | 1566.6193 | 1757.28 | 1068.3423 | 356.3061 | 2.526 |  |  |  |  | 10.4441 | 4.0302 | 8.4784 | 114.66 |  |  | 10.7784 | 1 |  | 263.592 | 17.5525 | 100 | 0 | 0 | 0 | 100 | 0 | 67.6094 | 29.755 | 2.6357 | 0.88942 | 33.6973 | 4.2068 | 2.6783 | 2.924
5.4 | 0.4 | 0.22423 | -0.0114 | 0.01911 | 1.9764 | 1.8955 | 17.7165 | -17.7165 | 124 | 1909.4488 | 814.1732 | 7.6772 | 15.7775 | 16.1255 | 0.69997 | 4.3408 | 24.1643 | Clay | 3 | Silt mxture | 4 | Silt mxture | 4 | Silt Mixture | 4 | 77.0519 | 20.872 | 2.0761 | 1577.7489 | 1767.8858 | 1075.0303 | 339.1634 | 2.3037 |  |  |  |  | 15.7775 | 4.1134 | 8.5252 | 111.475 |  |  | 10.7036 | 1 |  | 265.1829 | 17.7165 | 100 | 0 | 0 | 0 | 100 | 0 | 77.0519 | 20.872 | 2.0761 | 0.89968 | 33.8553 | 4.6139 | 2.7046 | 2.947
5.45 | 2.11 | 0.22051 | -0.01024 | 0.01525 | 1.9783 | 1.9004 | 17.8806 | -17.8806 | 124 | 1929.79 | 824.2782 | 7.7483 | 14.7917 | 15.1248 | 0.70822 | 4.6825 | 23.1319 | Clay | 3 | Clay | 3 | Silt mxture | 4 | Silt Mixture | 4 | 87.3322 | 11.4004 | 1.2675 | 1479.1727 | 1648.9683 | 1008.3218 | 316.4639 | 2.1356 |  |  |  |  | 14.7917 | 3.9492 | 8.0583 | 111.475 |  |  | 9.8193 | 1 |  | 247.3452 | 17.8806 | 100 | 0 | 0 | 0 | 100 | 0 | 87.3322 | 11.4004 | 1.2675 | 0.91681 | 31.7604 | 5.0015 | 2.7489 | 2.9893
5.5 | 2.11 | 0.21682 | -0.01033 | 0.00327 | 1.9786 | 1.9031 | 18.0446 | -18.0446 | 115 | 1948.6549 | 832.9068 | 7.8193 | 13.8139 | 14.1009 | 0.70758 | 5.018 | 19.9278 | Clay | 3 | Clay | 3 | Silt mxture | 4 | Clay | 3 | 97.3036 | 2.3464 | 0.35 | 1381.3915 | 1536.86 | 932.5657 | 249.0892 | 1.9928 |  |  |  |  | 13.8139 | 3.7699 | 7.4605 | 111.475 |  |  | 9.0191 | 1 |  | 230.529 | 18.0446 | 100 | 0 | 0 | 100 | 0 | 0 | 97.3036 | 2.3464 | 0.35 | 0.93388 | 29.6316 | 5.3904 | 2.7932 | 3.0319
5.55 | 2.07 | 0.21689 | -0.0102 | -0.00073 | 1.9782 | 1.9076 | 18.2087 | -18.2087 | 115 | 1967.5197 | 841.5354 | 7.8904 | 13.8325 | 14.104 | 0.7085 | 5.0234 | 18.858 | Clay | 3 | Clay | 3 | Silt mxture | 4 | Clay | 3 | 97.2661 | 2.3839 | 0.35 | 1383.2464 | 1536.1202 | 932.8015 | 225.6194 | 1.9907 |  |  |  |  | 13.8325 | 3.7777 | 7.4624 | 111.475 |  |  | 8.9163 | 1 |  | 230.418 | 18.2087 | 100 | 0 | 0 | 100 | 0 | 0 | 97.2661 | 2.3839 | 0.35 | 0.93533 | 29.373 | 5.4 | 2.7964 | 3.0321
5.6 | 2.11 | 0.21849 | -0.01586 | 0.01064 | 1.9757 | 1.9104 | 18.3727 | -18.3727 | 115 | 1986.3845 | 850.164 | 7.9615 | 14.2564 | 14.5718 | 0.66825 | 4.5859 | 21.899 | Clay | 3 | Clay | 3 | Silt mxture | 4 | Silt Mixture | 4 | 85.7834 | 12.7992 | 1.4175 | 1425.6448 | 1590.0426 | 967.8844 | 286.7133 | 2.1806 |  |  |  |  | 14.2564 | 3.8357 | 7.7431 | 111.475 |  |  | 9.1456 | 1 |  | 238.5064 | 18.3727 | 100 | 0 | 0 | 0 | 100 | 0 | 85.7834 | 12.7992 | 1.4175 | 0.92322 | 29.7793 | 4.9214 | 2.7641 | 2.9962
5.65 | 2.11 | 0.22743 | -0.01532 | 0.02751 | 1.979 | 1.9149 | 18.5367 | -18.5367 | 115 | 2005.2493 | 858.7927 | 8.0326 | 16.6255 | 17.0058 | 0.67209 | 3.9522 | 26.4109 | Silty Clay | 4 | Silt mxture | 4 | Silt mxture | 4 | Silt Mixture | 4 | 65.7959 | 31.451 | 2.7531 | 1662.5456 | 1875.2835 | 1133.7182 | 378.0675 | 2.5303 |  |  |  |  | 11.0836 | 4.2801 | 8.936 | 114.66 |  |  | 10.7595 | 1 |  | 281.2925 | 18.5367 | 100 | 0 | 0 | 0 | 100 | 0 | 65.7959 | 31.451 | 2.7531 | 0.89032 | 33.7524 | 4.1998 | 2.6772 | 2.9034
5.7 | 2.16 | 0.22903 | -0.00451 | 0.03217 | 1.9761 | 1.9171 | 18.7008 | -18.7008 | 115 | 2024.1142 | 867.4213 | 8.1037 | 17.0494 | 17.4477 | 0.74896 | 4.2926 | 27.6572 | Clay | 3 | Silt mxture | 4 | Silt mxture | 4 | Silt Mixture | 4 | 73.9185 | 23.8179 | 2.2635 | 1704.9439 | 1926.1656 | 1163.1802 | 402.2439 | 2.3296 |  |  |  |  | 17.0494 | 4.4327 | 9.1423 | 111.475 |  |  | 10.9493 | 1 |  | 288.9248 | 18.7008 | 100 | 0 | 0 | 0 | 100 | 0 | 73.9185 | 23.8179 | 2.2635 | 0.89705 | 34.5645 | 4.5569 | 2.6944 | 2.9174
5.75 | 2.11 | 0.22566 | 4e-05 | 0.02199 | 1.9725 | 1.916 | 18.8648 | -18.8648 | 115 | 2042.979 | 876.0499 | 8.1748 | 16.1564 | 16.5155 | 0.78131 | 4.7308 | 24.9345 | Clay | 3 | Clay | 3 | Silt mxture | 4 | Silt Mixture | 4 | 86.3328 | 12.3016 | 1.3656 | 1615.6424 | 1815.3828 | 1101.0321 | 344.7726 | 2.1138 |  |  |  |  | 16.1564 | 4.3001 | 8.7072 | 111.475 |  |  | 10.1814 | 1 |  | 272.3074 | 18.8648 | 100 | 0 | 0 | 0 | 100 | 0 | 86.3328 | 12.3016 | 1.3656 | 0.91511 | 32.8159 | 5.0427 | 2.7412 | 2.9627
5.8 | 2.11 | 0.22491 | 0.00665 | 0.02477 | 1.9708 | 1.9188 | 19.0289 | -19.0289 | 115 | 2061.8438 | 884.6785 | 8.2458 | 15.9577 | 16.3274 | 0.82831 | 5.0731 | 25.6781 | Clay | 3 | Clay | 3 | Silt mxture | 4 | Clay | 3 | 95.5278 | 4.1222 | 0.35 | 1595.7682 | 1792.1512 | 1088.4964 | 358.6055 | 1.9712 |  |  |  |  | 15.9577 | 4.3108 | 8.6195 | 111.475 |  |  | 9.9406 | 1 |  | 268.8227 | 19.0289 | 100 | 0 | 0 | 100 | 0 | 0 | 95.5278 | 4.1222 | 0.35 | 0.92514 | 32.3911 | 5.415 | 2.767 | 2.986
5.85 | 2.11 | 0.23486 | 0.0149 | 0.02494 | 1.9702 | 1.9221 | 19.1929 | -19.1929 | 115 | 2080.7087 | 893.3071 | 8.3169 | 18.5943 | 18.9647 | 0.88698 | 4.677 | 25.7235 | Clay | 3 | Silt mxture | 4 | Silt mxture | 4 | Silt Mixture | 4 | 81.1401 | 17.0586 | 1.8013 | 1859.433 | 2101.3124 | 1264.3166 | 358.0785 | 2.1381 |  |  |  |  | 18.5943 | 4.8382 | 9.8502 | 111.475 |  |  | 11.628 | 1 |  | 315.1969 | 19.1929 | 100 | 0 | 0 | 0 | 100 | 0 | 81.1401 | 17.0586 | 1.8013 | 0.89986 | 36.8035 | 4.9484 | 2.7002 | 2.9135
5.9 | 2.11 | 0.2326 | 0.01073 | 0.02348 | 1.9671 | 1.9207 | 19.357 | -19.357 | 115 | 2099.5735 | 901.9357 | 8.388 | 17.9955 | 18.3602 | 0.85732 | 4.6695 | 25.333 | Clay | 3 | Silt mxture | 4 | Silt mxture | 4 | Silt Mixture | 4 | 81.8276 | 16.4224 | 1.75 | 1799.5453 | 2029.0851 | 1224.0166 | 348.5834 | 2.1416 |  |  |  |  | 17.9955 | 4.7136 | 9.5681 | 111.475 |  |  | 11.0949 | 1 |  | 304.3628 | 19.357 | 100 | 0 | 0 | 0 | 100 | 0 | 81.8276 | 16.4224 | 1.75 | 0.90477 | 35.3847 | 4.9526 | 2.7125 | 2.9238
5.95 | 2.07 | 0.23374 | 0.00829 | 0.03303 | 1.9693 | 1.9236 | 19.521 | -19.521 | 115 | 2118.4383 | 910.5643 | 8.4591 | 18.2975 | 18.6991 | 0.83998 | 4.4921 | 27.8872 | Clay | 3 | Silt mxture | 4 | Silt mxture | 4 | Silt Mixture | 4 | 77.0289 | 20.8935 | 2.0775 | 1829.7541 | 2067.8423 | 1246.6078 | 399.6639 | 2.2262 |  |  |  |  | 18.2975 | 4.7668 | 9.7263 | 111.475 |  |  | 11.2036 | 1 |  | 310.1763 | 19.521 | 100 | 0 | 0 | 0 | 100 | 0 | 77.0289 | 20.8935 | 2.0775 | 0.89969 | 35.5958 | 4.7618 | 2.6986 | 2.9069
6 | 2.11 | 0.23103 | 0.00341 | 0.03883 | 1.964 | 1.9188 | 19.685 | -19.685 | 115 | 2137.3031 | 919.1929 | 8.5302 | 17.5794 | 18.0033 | 0.80528 | 4.4729 | 29.4384 | Clay | 3 | Silt mxture | 4 | Silt mxture | 4 | Silt Mixture | 4 | 77.8298 | 20.1431 | 2.0271 | 1757.9419 | 1984.8756 | 1200.2221 | 430.1124 | 2.2357 |  |  |  |  | 17.5794 | 4.6208 | 9.4016 | 111.475 |  |  | 10.6252 | 1 |  | 297.7313 | 19.685 | 100 | 0 | 0 | 0 | 100 | 0 | 77.8298 | 20.1431 | 2.0271 | 0.90502 | 34.0353 | 4.7552 | 2.7121 | 2.9183
6.05 | 2.11 | 0.22732 | -0.00101 | 0.04396 | 1.967 | 1.9231 | 19.8491 | -19.8491 | 115 | 2156.168 | 927.8215 | 8.6013 | 16.5963 | 17.04 | 0.77385 | 4.5414 | 30.8105 | Clay | 3 | Silt mxture | 4 | Silt mxture | 4 | Silt Mixture | 4 | 81.3627 | 16.8525 | 1.7848 | 1659.6307 | 1870.43 | 1135.9985 | 456.8747 | 2.202 |  |  |  |  | 16.5963 | 4.4287 | 8.952 | 111.475 |  |  | 9.8843 | 1 |  | 280.5645 | 19.8491 | 100 | 0 | 0 | 0 | 100 | 0 | 81.3627 | 16.8525 | 1.7848 | 0.91454 | 32.0612 | 4.8481 | 2.7365 | 2.9409
6.1 | 2.11 | 0.22778 | -0.00834 | 0.04897 | 1.9712 | 1.9273 | 20.0131 | -20.0131 | 115 | 2175.0328 | 936.4501 | 8.6724 | 16.7182 | 17.1812 | 0.72173 | 4.2007 | 32.1504 | Clay | 3 | Silt mxture | 4 | Silt mxture | 4 | Silt Mixture | 4 | 72.5392 | 25.1175 | 2.3433 | 1671.8202 | 1885.931 | 1145.4112 | 482.9767 | 2.3806 |  |  |  |  | 16.7182 | 4.4157 | 9.0179 | 111.475 |  |  | 9.8728 | 1 |  | 282.8896 | 20.0131 | 100 | 0 | 0 | 0 | 100 | 0 | 72.5392 | 25.1175 | 2.3433 | 0.90661 | 31.8463 | 4.4845 | 2.7152 | 2.9166
6.15 | 2.11 | 0.24321 | 0.02862 | -0.01319 | 1.9717 | 1.9259 | 20.1772 | -20.1772 | 115 | 2193.8976 | 945.0787 | 8.7434 | 20.807 | 21.0306 | 0.98453 | 4.6814 | 15.5256 | Clay | 3 | Silt mxture | 4 | Silt mxture | 4 | Silt Mixture | 4 | 77.2333 | 20.7019 | 2.0648 | 2080.6994 | 2337.6912 | 1402.0375 | 139.5184 | 2.1361 |  |  |  |  | 20.807 | 5.3277 | 10.8143 | 111.475 |  |  | 12.25 | 1 |  | 350.6537 | 20.1772 | 100 | 0 | 0 | 0 | 100 | 0 | 77.2333 | 20.7019 | 2.0648 | 0.89487 | 38.7491 | 4.9391 | 2.6838 | 2.8798
6.2 | 2.11 | 0.23822 | 0.05642 | -0.01078 | 1.9707 | 1.9304 | 20.3412 | -20.3412 | 115 | 2212.7625 | 953.7073 | 8.8145 | 19.4847 | 19.7175 | 1.1822 | 5.9957 | 16.1701 | Clay | 3 | Clay | 3 | Silt mxture | 4 | Clay | 3 | 97.81 | 1.84 | 0.35 | 1948.4695 | 2182.1089 | 1314.503 | 151.3155 | 1.6679 |  |  |  |  | 19.4847 | 5.2464 | 10.2015 | 111.475 |  |  | 11.286 | 1 |  | 327.3163 | 20.3412 | 100 | 0 | 0 | 100 | 0 | 0 | 97.81 | 1.84 | 0.35 | 0.93062 | 36.9248 | 6.3521 | 2.7771 | 2.9721
6.25 | 2.11 | 0.30782 | 0.06651 | -0.02396 | 1.9687 | 1.9295 | 20.5052 | -20.5052 | 115 | 2231.6273 | 962.336 | 8.8856 | 37.928 | 38.1101 | 1.254 | 3.2903 | 12.6451 | Silty Clay | 5 | Sand mixture | 5 | Sand mixture | 5 | Sand Mixture | 5 | 25.6043 | 61.198 | 13.1977 | 3792.798 | 4344.8257 | 2540.6714 | 77.3386 | 3.0392 |  |  |  |  | 18.964 | 8.4866 | 19.055 | 114.66 |  |  | 23.0378 | 1 |  | 651.7239 | 20.5052 | 0 | 100 | 0 | 0 | 100 | 0 | 25.6043 | 61.198 | 13.1977 | 0.79072 | 65.1706 | 3.3896 | 2.4094 | 2.585
6.3 | 2.11 | 0.25583 | 0.0527 | -0.03715 | 1.9688 | 1.9324 | 20.6693 | -20.6693 | 115 | 2250.4921 | 970.9646 | 8.9567 | 24.1512 | 24.2825 | 1.1558 | 4.7596 | 9.1174 | Clay | 3 | Silt mxture | 4 | Silt mxture | 4 | Silt Mixture | 4 | 74.6467 | 23.1323 | 2.221 | 2415.1164 | 2716.9378 | 1618.8304 | 3.3067 | 2.101 |  |  |  |  | 24.1512 | 6.0604 | 12.3318 | 111.475 |  |  | 13.9392 | 1 |  | 407.5407 | 20.6693 | 100 | 0 | 0 | 0 | 100 | 0 | 74.6467 | 23.1323 | 2.221 | 0.88329 | 43.5444 | 4.9909 | 2.6518 | 2.8378
6.35 | 0.87 | 0.22581 | 0.00412 | -0.0281 | 1.9662 | 1.9317 | 20.8333 | -20.8333 | 115 | 2269.357 | 979.5932 | 9.0278 | 16.1962 | 16.3623 | 0.81032 | 4.9524 | 11.5379 | Clay | 3 | Clay | 3 | Silt mxture | 4 | Clay | 3 | 90.4306 | 8.6394 | 0.93003 | 1619.6172 | 1784.0472 | 1090.8212 | 51.6363 | 2.0192 |  |  |  |  | 16.1962 | 4.376 | 8.6357 | 111.475 |  |  | 8.8788 | 1 |  | 267.6071 | 20.8333 | 100 | 0 | 0 | 100 | 0 | 0 | 90.4306 | 8.6394 | 0.93003 | 0.93602 | 29.5913 | 5.3214 | 2.7897 | 2.9785
6.4 | 2.11 | 0.22739 | -0.00959 | -0.0243 | 1.9635 | 1.9289 | 20.9974 | -20.9974 | 115 | 2288.2218 | 988.2218 | 9.0989 | 16.6149 | 16.7956 | 0.71284 | 4.2442 | 12.5542 | Clay | 3 | Silt mxture | 4 | Silt mxture | 4 | Silt Mixture | 4 | 72.0376 | 25.5902 | 2.3722 | 1661.4856 | 1833.9162 | 1119.7091 | 71.081 | 2.3562 |  |  |  |  | 16.6149 | 4.3776 | 8.838 | 111.475 |  |  | 9.0549 | 1 |  | 275.0874 | 20.9974 | 100 | 0 | 0 | 0 | 100 | 0 | 72.0376 | 25.5902 | 2.3722 | 0.91778 | 29.7493 | 4.5544 | 2.7413 | 2.9271
6.45 | 2.11 | 0.23687 | 0.0571 | -0.01972 | 1.9768 | 1.9411 | 21.1614 | -21.1614 | 115 | 2307.0866 | 996.8504 | 9.1699 | 19.127 | 19.3254 | 1.187 | 6.1424 | 13.7791 | Clay | 3 | Clay | 3 | Silt mxture | 4 | Clay | 3 | 97.81 | 1.84 | 0.35 | 1912.6959 | 2130.4231 | 1288.3586 | 94.8173 | 1.628 |  |  |  |  | 19.127 | 5.2149 | 10.0185 | 111.475 |  |  | 10.5007 | 1 |  | 319.5635 | 21.1614 | 100 | 0 | 0 | 100 | 0 | 0 | 97.81 | 1.84 | 0.35 | 0.94146 | 34.8831 | 6.5323 | 2.8029 | 2.9856
6.5 | 2.11 | 0.26602 | 0.05647 | -0.02505 | 1.9693 | 1.934 | 21.3255 | -21.3255 | 115 | 2325.9514 | 1005.479 | 9.241 | 26.8514 | 27.0293 | 1.1826 | 4.3751 | 12.3536 | Silty Clay | 4 | Silt mxture | 4 | Silt mxture | 4 | Silt Mixture | 4 | 61.5938 | 35.3405 | 3.0657 | 2685.141 | 3035.6574 | 1801.9534 | 64.03 | 2.2857 |  |  |  |  | 17.9009 | 6.5948 | 13.6137 | 114.66 |  |  | 15.0913 | 1 |  | 455.3486 | 21.3255 | 100 | 0 | 0 | 0 | 100 | 0 | 61.5938 | 35.3405 | 3.0657 | 0.86597 | 46.5555 | 4.5718 | 2.6042 | 2.7787
6.55 | 0.45 | 0.23213 | 0.03286 | -0.02336 | 1.9616 | 1.9329 | 21.4895 | -21.4895 | 115 | 2344.8163 | 1014.1076 | 9.3121 | 17.8709 | 18.0553 | 1.0147 | 5.6199 | 12.8056 | Clay | 3 | Clay | 3 | Silt mxture | 4 | Clay | 3 | 97.81 | 1.84 | 0.35 | 1787.0908 | 1978.7837 | 1203.6872 | 71.8658 | 1.7794 |  |  |  |  | 17.8709 | 4.8716 | 9.4258 | 111.475 |  |  | 9.5421 | 1 |  | 296.8176 | 21.4895 | 100 | 0 | 0 | 100 | 0 | 0 | 97.81 | 1.84 | 0.35 | 0.9422 | 31.9067 | 6.0101 | 2.8038 | 2.9819
6.6 | 2.11 | 0.22647 | 0.00259 | -0.02281 | 1.9642 | 1.9353 | 21.6535 | -21.6535 | 115 | 2363.6811 | 1022.7362 | 9.3832 | 16.3711 | 16.5576 | 0.79944 | 4.8283 | 12.9527 | Clay | 3 | Clay | 3 | Silt mxture | 4 | Clay | 3 | 87.18 | 11.5372 | 1.2827 | 1637.1066 | 1801.4713 | 1103.839 | 73.4295 | 2.0711 |  |  |  |  | 16.3711 | 4.4347 | 8.7269 | 111.475 |  |  | 8.569 | 1 |  | 270.2207 | 21.6535 | 100 | 0 | 0 | 100 | 0 | 0 | 87.18 | 11.5372 | 1.2827 | 0.93785 | 28.7361 | 5.1994 | 2.7918 | 2.9675
6.65 | 2.11 | 0.22477 | -0.004 | -0.02053 | 1.9629 | 1.9294 | 21.8176 | -21.8176 | 115 | 2382.5459 | 1031.3648 | 9.4543 | 15.9206 | 16.1159 | 0.75259 | 4.6698 | 13.5625 | Clay | 3 | Clay | 3 | Silt mxture | 4 | Clay | 3 | 84.0088 | 14.4161 | 1.5751 | 1592.0583 | 1748.3967 | 1074.3922 | 84.5115 | 2.1414 |  |  |  |  | 15.9206 | 4.3209 | 8.5207 | 111.475 |  |  | 8.2304 | 1 |  | 262.2595 | 21.8176 | 100 | 0 | 0 | 100 | 0 | 0 | 84.0088 | 14.4161 | 1.5751 | 0.93897 | 27.6963 | 5.0426 | 2.7942 | 2.9673
6.7 | 2.07 | 0.22375 | -0.02732 | -0.02053 | 1.9596 | 1.932 | 21.9816 | -21.9816 | 115 | 2401.4108 | 1039.9934 | 9.5254 | 15.6503 | 15.8456 | 0.58677 | 3.703 | 13.5625 | Silty Clay | 4 | Silt mxture | 4 | Silt mxture | 4 | Silt Mixture | 4 | 60.1585 | 36.6518 | 3.1897 | 1565.0294 | 1715.4882 | 1056.3729 | 83.0492 | 2.7005 |  |  |  |  | 10.4335 | 4.1259 | 8.3946 | 114.66 |  |  | 7.9969 | 1 |  | 257.3232 | 21.9816 | 100 | 0 | 0 | 0 | 100 | 0 | 60.1585 | 36.6518 | 3.1897 | 0.91845 | 26.5743 | 4.0066 | 2.7398 | 2.9099
6.75 | 2.11 | 0.2146 | -0.04969 | -0.02011 | 1.9658 | 1.936 | 22.1457 | -22.1457 | 115 | 2420.2756 | 1048.622 | 9.5965 | 13.2256 | 13.4226 | 0.4277 | 3.1864 | 13.6748 | Silty Clay | 4 | Silt mxture | 4 | Silt mxture | 4 | Silt Mixture | 4 | 52.3795 | 43.5356 | 4.0848 | 1322.5638 | 1429.3152 | 881.6916 | 83.8976 | 3.1383 |  |  |  |  | 8.8171 | 3.5302 | 7.0535 | 114.66 |  |  | 6.5448 | 1 |  | 214.3973 | 22.1457 | 100 | 0 | 0 | 0 | 100 | 0 | 52.3795 | 43.5356 | 4.0848 | 0.92711 | 22.1273 | 3.5022 | 2.762 | 2.9283
6.8 | 2.16 | 0.21508 | -0.05509 | -0.01633 | 1.9648 | 1.9368 | 22.3097 | -22.3097 | 115 | 2439.1404 | 1057.2507 | 9.6675 | 13.3528 | 13.5643 | 0.38931 | 2.8701 | 14.6858 | Silty Clay | 5 | Silt mxture | 4 | Silt mxture | 4 | Silt Mixture | 4 | 44.7057 | 49.7996 | 5.4947 | 1335.2833 | 1444.8823 | 892.3231 | 103.2324 | 3.4842 |  |  |  |  | 6.6764 | 3.5165 | 7.1386 | 114.66 |  |  | 6.5624 | 1 |  | 216.7323 | 22.3097 | 0 | 100 | 0 | 0 | 100 | 0 | 44.7057 | 49.7996 | 5.4947 | 0.91683 | 22.0396 | 3.1536 | 2.7345 | 2.898
6.85 | 2.11 | 0.21222 | -0.05336 | -0.01528 | 1.9627 | 1.9376 | 22.4738 | -22.4738 | 115 | 2458.0052 | 1065.8793 | 9.7386 | 12.595 | 12.8105 | 0.40161 | 3.135 | 14.9666 | Silty Clay | 4 | Silt mxture | 4 | Silt mxture | 4 | Silt Mixture | 4 | 52.6801 | 43.2782 | 4.0418 | 1259.4962 | 1355.0871 | 835.7861 | 107.547 | 3.1898 |  |  |  |  | 8.3966 | 3.401 | 6.6863 | 114.66 |  |  | 6.0822 | 1 |  | 203.2631 | 22.4738 | 100 | 0 | 0 | 0 | 100 | 0 | 52.6801 | 43.2782 | 4.0418 | 0.93453 | 20.7747 | 3.4677 | 2.7804 | 2.9405
6.9 | 2.11 | 0.21218 | -0.06144 | -0.01401 | 1.9629 | 1.9356 | 22.6378 | -22.6378 | 115 | 2476.8701 | 1074.5079 | 9.8097 | 12.5844 | 12.8048 | 0.34415 | 2.6877 | 15.3063 | Silty Clay | 5 | Silt mxture | 4 | Silt mxture | 4 | Silt Mixture | 4 | 42.2904 | 51.6243 | 6.0853 | 1258.4362 | 1353.3058 | 835.358 | 113.0721 | 3.7207 |  |  |  |  | 6.2922 | 3.3362 | 6.6829 | 114.66 |  |  | 6.0221 | 1 |  | 202.9959 | 22.6378 | 0 | 100 | 0 | 0 | 100 | 0 | 42.2904 | 51.6243 | 6.0853 | 0.92121 | 20.4063 | 2.9755 | 2.7449 | 2.9022
6.95 | 2.11 | 0.21098 | -0.05376 | -0.01199 | 1.9626 | 1.9412 | 22.8018 | -22.8018 | 115 | 2495.7349 | 1083.1365 | 9.8808 | 12.2664 | 12.4946 | 0.39876 | 3.1915 | 15.8465 | Silty Clay | 4 | Clay | 3 | Silt mxture | 4 | Silt Mixture | 4 | 54.8964 | 41.3563 | 3.7474 | 1226.6375 | 1315.7011 | 812.0924 | 122.7235 | 3.1333 |  |  |  |  | 8.1776 | 3.3509 | 6.4967 | 114.66 |  |  | 5.7971 | 1 |  | 197.3552 | 22.8018 | 100 | 0 | 0 | 0 | 100 | 0 | 54.8964 | 41.3563 | 3.7474 | 0.94228 | 19.9773 | 3.5456 | 2.7997 | 2.9539
7 | 2.07 | 0.21422 | -0.04971 | -0.01057 | 1.9528 | 1.9338 | 22.9659 | -22.9659 | 115 | 2514.5997 | 1091.7651 | 9.9519 | 13.1249 | 13.3586 | 0.42756 | 3.2006 | 16.2263 | Silty Clay | 4 | Silt mxture | 4 | Silt mxture | 4 | Silt Mixture | 4 | 53.1586 | 42.8667 | 3.9748 | 1312.4941 | 1416.2426 | 876.895 | 129.0739 | 3.1244 |  |  |  |  | 8.75 | 3.5448 | 7.0152 | 114.66 |  |  | 6.2107 | 1 |  | 212.4364 | 22.9659 | 100 | 0 | 0 | 0 | 100 | 0 | 53.1586 | 42.8667 | 3.9748 | 0.93437 | 21.2236 | 3.5332 | 2.7784 | 2.9311
7.05 | 2.11 | 0.21773 | -0.05971 | -0.01002 | 1.9575 | 1.9444 | 23.1299 | -23.1299 | 115 | 2533.4646 | 1100.3937 | 10.023 | 14.0551 | 14.2908 | 0.35645 | 2.4943 | 16.3734 | Silty Clay | 5 | Silt mxture | 4 | Silt mxture | 4 | Silt Mixture | 4 | 35.0675 | 56.5265 | 8.406 | 1405.5055 | 1524.8073 | 946.8124 | 130.6376 | 4.0092 |  |  |  |  | 7.0275 | 3.6305 | 7.5745 | 114.66 |  |  | 6.6558 | 1 |  | 228.7211 | 23.1299 | 0 | 100 | 0 | 0 | 100 | 0 | 35.0675 | 56.5265 | 8.406 | 0.90231 | 22.2028 | 2.7369 | 2.6937 | 2.8445
7.1 | 2.11 | 0.21215 | -0.07499 | -0.00922 | 1.9526 | 1.9379 | 23.294 | -23.294 | 115 | 2552.3294 | 1109.0223 | 10.0941 | 12.5764 | 12.8153 | 0.2478 | 1.9337 | 16.5874 | Silty Clay | 5 | Silt mxture | 4 | Silt mxture | 4 | Sand Mixture | 5 | 26.9454 | 60.6938 | 12.3608 | 1257.6413 | 1350.1021 | 836.1453 | 133.5767 | 5.1715 |  |  |  |  | 6.2882 | 3.2244 | 6.6892 | 114.66 |  |  | 5.8091 | 1 |  | 202.5153 | 23.294 | 0 | 100 | 0 | 0 | 100 | 0 | 26.9454 | 60.6938 | 12.3608 | 0.89606 | 19.4542 | 2.1475 | 2.6768 | 2.8231
7.15 | 2.07 | 0.20857 | -0.07421 | -0.00641 | 1.9578 | 1.9437 | 23.458 | -23.458 | 115 | 2571.1942 | 1117.6509 | 10.1651 | 11.6277 | 11.8774 | 0.25335 | 2.133 | 17.3389 | Silty Clay | 5 | Silt mxture | 4 | Silt mxture | 4 | Silt Mixture | 4 | 32.7691 | 57.8747 | 9.3563 | 1162.7749 | 1238.6582 | 765.8072 | 147.5747 | 4.6881 |  |  |  |  | 5.8139 | 3.072 | 6.1265 | 114.66 |  |  | 5.2633 | 1 |  | 185.7987 | 23.458 | 0 | 100 | 0 | 0 | 100 | 0 | 32.7691 | 57.8747 | 9.3563 | 0.91728 | 17.9761 | 2.3919 | 2.732 | 2.8738
7.2 | 2.11 | 0.20945 | -0.06104 | -0.00459 | 1.9609 | 1.9497 | 23.622 | -23.622 | 115 | 2590.0591 | 1126.2795 | 10.2362 | 11.8609 | 12.1176 | 0.347 | 2.8636 | 17.8257 | Silty Clay | 4 | Silt mxture | 4 | Silt mxture | 4 | Silt Mixture | 4 | 48.2283 | 47.0039 | 4.7678 | 1186.094 | 1265.8073 | 783.8223 | 156.1258 | 3.4921 |  |  |  |  | 7.9073 | 3.2458 | 6.2706 | 114.66 |  |  | 5.3408 | 1 |  | 189.8711 | 23.622 | 100 | 0 | 0 | 0 | 100 | 0 | 48.2283 | 47.0039 | 4.7678 | 0.9426 | 18.5331 | 3.2062 | 2.7979 | 2.9376
7.25 | 2.11 | 0.22105 | -0.02502 | -0.00231 | 1.9509 | 1.9417 | 23.7861 | -23.7861 | 115 | 2608.9239 | 1134.9081 | 10.3073 | 14.9348 | 15.2003 | 0.60312 | 3.9678 | 18.4355 | Silty Clay | 4 | Silt mxture | 4 | Silt mxture | 4 | Silt Mixture | 4 | 68.6374 | 28.7903 | 2.5722 | 1493.4821 | 1627.3637 | 1013.3528 | 167.2077 | 2.5203 |  |  |  |  | 9.9565 | 4.0886 | 8.0935 | 114.66 |  |  | 6.8971 | 1 |  | 244.1046 | 23.7861 | 100 | 0 | 0 | 0 | 100 | 0 | 68.6374 | 28.7903 | 2.5722 | 0.94393 | 23.645 | 4.3403 | 2.8008 | 2.9427
7.3 | 2.11 | 0.22272 | 2e-05 | -0.00515 | 1.9548 | 1.9439 | 23.9501 | -23.9501 | 115 | 2627.7887 | 1143.5367 | 10.3784 | 15.3774 | 15.6319 | 0.78117 | 4.9973 | 17.6759 | Clay | 3 | Clay | 3 | Silt mxture | 4 | Clay | 3 | 93.624 | 6.026 | 0.35 | 1537.7354 | 1677.0299 | 1042.1258 | 150.1201 | 2.0011 |  |  |  |  | 15.3774 | 4.3353 | 8.2949 | 111.475 |  |  | 7.0614 | 1 |  | 251.5545 | 23.9501 | 100 | 0 | 0 | 100 | 0 | 0 | 93.624 | 6.026 | 0.35 | 0.96527 | 24.5104 | 5.4559 | 2.8563 | 2.9962
7.35 | 2.11 | 0.21587 | -0.02062 | -0.00573 | 1.9544 | 1.9434 | 24.1142 | -24.1142 | 115 | 2646.6535 | 1152.1654 | 10.4495 | 13.5622 | 13.8145 | 0.63441 | 4.5923 | 17.5208 | Clay | 3 | Clay | 3 | Silt mxture | 4 | Clay | 3 | 86.7794 | 11.8982 | 1.3224 | 1356.2175 | 1462.1069 | 911.0855 | 145.4667 | 2.1775 |  |  |  |  | 13.5622 | 3.8752 | 7.2887 | 111.475 |  |  | 6.0659 | 1 |  | 219.316 | 24.1142 | 100 | 0 | 0 | 100 | 0 | 0 | 86.7794 | 11.8982 | 1.3224 | 0.97429 | 21.3456 | 5.0789 | 2.8794 | 3.0146
7.4 | 2.11 | 0.21262 | -0.03199 | -0.00403 | 1.9575 | 1.944 | 24.2782 | -24.2782 | 115 | 2665.5184 | 1160.794 | 10.5206 | 12.701 | 12.9598 | 0.55356 | 4.2714 | 17.9754 | Clay | 3 | Clay | 3 | Silt mxture | 4 | Clay | 3 | 80.7055 | 17.4617 | 1.8328 | 1270.0958 | 1360.4479 | 846.9853 | 153.3575 | 2.3412 |  |  |  |  | 12.701 | 3.6458 | 6.7759 | 111.475 |  |  | 5.5795 | 1 |  | 204.0672 | 24.2782 | 100 | 0 | 0 | 100 | 0 | 0 | 80.7055 | 17.4617 | 1.8328 | 0.97697 | 19.757 | 4.761 | 2.886 | 3.0169
7.45 | 0.44 | 0.22503 | -0.01547 | -0.00045 | 1.9534 | 1.9432 | 24.4423 | -24.4423 | 115 | 2684.3832 | 1169.4226 | 10.5916 | 15.9895 | 16.2621 | 0.67103 | 4.1263 | 18.9329 | Clay | 3 | Silt mxture | 4 | Silt mxture | 4 | Silt Mixture | 4 | 70.7275 | 26.8244 | 2.4481 | 1598.948 | 1747.8453 | 1084.141 | 171.5919 | 2.4235 |  |  |  |  | 15.9895 | 4.3696 | 8.589 | 111.475 |  |  | 7.202 | 1 |  | 262.1768 | 24.4423 | 100 | 0 | 0 | 0 | 100 | 0 | 70.7275 | 26.8244 | 2.4481 | 0.94343 | 24.6722 | 4.4975 | 2.7974 | 2.9303
7.5 | 2.07 | 0.22836 | 0.00083 | -0.00063 | 1.9534 | 1.9423 | 24.6063 | -24.6063 | 115 | 2703.248 | 1178.0512 | 10.6627 | 16.8719 | 17.1438 | 0.78693 | 4.5902 | 18.8848 | Clay | 3 | Silt mxture | 4 | Silt mxture | 4 | Clay | 3 | 80.9764 | 17.2104 | 1.8132 | 1687.1896 | 1850.4676 | 1142.9225 | 169.1392 | 2.1786 |  |  |  |  | 16.8719 | 4.6419 | 9.0005 | 111.475 |  |  | 7.5873 | 1 |  | 277.5701 | 24.6063 | 100 | 0 | 0 | 100 | 0 | 0 | 80.9764 | 17.2104 | 1.8132 | 0.94864 | 26.0137 | 4.983 | 2.8105 | 2.9418
7.55 | 2.11 | 0.22809 | -0.00457 | 0.00344 | 1.956 | 1.9444 | 24.7703 | -24.7703 | 115 | 2722.1129 | 1186.6798 | 10.7338 | 16.8003 | 17.088 | 0.74853 | 4.3805 | 19.9733 | Clay | 3 | Silt mxture | 4 | Silt mxture | 4 | Clay | 3 | 75.8777 | 21.9744 | 2.1479 | 1680.0349 | 1842.7847 | 1139.1976 | 190.0695 | 2.2829 |  |  |  |  | 16.8003 | 4.6033 | 8.9744 | 111.475 |  |  | 7.4961 | 1 |  | 276.4177 | 24.7703 | 100 | 0 | 0 | 100 | 0 | 0 | 75.8777 | 21.9744 | 2.1479 | 0.94526 | 25.6771 | 4.7596 | 2.8011 | 2.93
7.6 | 2.07 | 0.22737 | -0.00854 | 0.00558 | 1.9481 | 1.9408 | 24.9344 | -24.9344 | 115 | 2740.9777 | 1195.3084 | 10.8049 | 16.6096 | 16.9054 | 0.7203 | 4.2608 | 20.5457 | Clay | 3 | Silt mxture | 4 | Silt mxture | 4 | Silt Mixture | 4 | 73.2071 | 24.4881 | 2.3048 | 1660.9556 | 1820.1985 | 1127.0276 | 200.3812 | 2.347 |  |  |  |  | 16.6096 | 4.5501 | 8.8892 | 111.475 |  |  | 7.3431 | 1 |  | 273.0298 | 24.9344 | 100 | 0 | 0 | 0 | 100 | 0 | 73.2071 | 24.4881 | 2.3048 | 0.9449 | 25.1853 | 4.6367 | 2.7996 | 2.9259
7.65 | 2.11 | 0.22518 | -0.01343 | 0.00684 | 1.948 | 1.9417 | 25.0984 | -25.0984 | 115 | 2759.8425 | 1203.937 | 10.876 | 16.0292 | 16.3299 | 0.68553 | 4.198 | 20.8826 | Clay | 3 | Silt mxture | 4 | Silt mxture | 4 | Clay | 3 | 72.6605 | 25.0032 | 2.3363 | 1602.9229 | 1751.3858 | 1088.6626 | 205.8512 | 2.3821 |  |  |  |  | 16.0292 | 4.4185 | 8.6206 | 111.475 |  |  | 6.9984 | 1 |  | 262.7079 | 25.0984 | 100 | 0 | 0 | 100 | 0 | 0 | 72.6605 | 25.0032 | 2.3363 | 0.94912 | 24.1304 | 4.5855 | 2.8102 | 2.9336
7.7 | 2.11 | 0.22449 | -0.01624 | 0.00677 | 1.9512 | 1.9439 | 25.2625 | -25.2625 | 115 | 2778.7073 | 1212.5656 | 10.9471 | 15.8464 | 16.1468 | 0.66555 | 4.1219 | 20.8639 | Clay | 3 | Silt mxture | 4 | Silt mxture | 4 | Clay | 3 | 71.0538 | 26.517 | 2.4292 | 1584.6386 | 1728.7335 | 1076.4551 | 204.0038 | 2.4261 |  |  |  |  | 15.8464 | 4.3719 | 8.5352 | 111.475 |  |  | 6.8513 | 1 |  | 259.31 | 25.2625 | 100 | 0 | 0 | 100 | 0 | 0 | 71.0538 | 26.517 | 2.4292 | 0.94986 | 23.6686 | 4.5099 | 2.8116 | 2.9324
7.75 | 2.11 | 0.22195 | -0.01805 | 0.00809 | 1.9476 | 1.9423 | 25.4265 | -25.4265 | 115 | 2797.5722 | 1221.1942 | 11.0182 | 15.1733 | 15.4788 | 0.65268 | 4.2166 | 21.217 | Clay | 3 | Clay | 3 | Silt mxture | 4 | Clay | 3 | 74.7332 | 23.0509 | 2.2159 | 1517.3312 | 1649.0367 | 1031.9224 | 209.8039 | 2.3716 |  |  |  |  | 15.1733 | 4.243 | 8.2235 | 111.475 |  |  | 6.4713 | 1 |  | 247.3555 | 25.4265 | 100 | 0 | 0 | 100 | 0 | 0 | 74.7332 | 23.0509 | 2.2159 | 0.9591 | 22.545 | 4.6355 | 2.8353 | 2.9529
7.8 | 2.16 | 0.22016 | -0.02316 | 0.00777 | 1.9424 | 1.9393 | 25.5906 | -25.5906 | 115 | 2816.437 | 1229.8228 | 11.0892 | 14.699 | 15.0033 | 0.61635 | 4.1081 | 21.1314 | Clay | 3 | Clay | 3 | Silt mxture | 4 | Clay | 3 | 72.8961 | 24.7812 | 2.3227 | 1469.898 | 1591.9783 | 1000.2182 | 206.581 | 2.4342 |  |  |  |  | 14.699 | 4.1262 | 8.0015 | 111.475 |  |  | 6.1901 | 1 |  | 238.7967 | 25.5906 | 100 | 0 | 0 | 100 | 0 | 0 | 72.8961 | 24.7812 | 2.3227 | 0.96186 | 21.6545 | 4.5336 | 2.842 | 2.9564
7.85 | 2.11 | 0.21962 | -0.02805 | 0.00779 | 1.9513 | 1.9458 | 25.7546 | -25.7546 | 115 | 2835.3018 | 1238.4514 | 11.1603 | 14.5559 | 14.8603 | 0.58158 | 3.9136 | 21.1367 | Silty Clay | 4 | Silt mxture | 4 | Silt mxture | 4 | Clay | 3 | 68.275 | 29.1306 | 2.5944 | 1455.5886 | 1574.043 | 989.5191 | 205.2287 | 2.5552 |  |  |  |  | 9.7039 | 4.0708 | 7.9162 | 114.66 |  |  | 6.0718 | 1 |  | 236.1065 | 25.7546 | 100 | 0 | 0 | 100 | 0 | 0 | 68.275 | 29.1306 | 2.5944 | 0.95938 | 21.2399 | 4.3264 | 2.835 | 2.9467
7.9 | 2.11 | 0.22193 | -0.02914 | 0.00839 | 1.944 | 1.9391 | 25.9186 | -25.9186 | 115 | 2854.1667 | 1247.0801 | 11.2314 | 15.168 | 15.4747 | 0.57383 | 3.7082 | 21.2972 | Silty Clay | 4 | Silt mxture | 4 | Silt mxture | 4 | Silt Mixture | 4 | 61.8772 | 35.0804 | 3.0424 | 1516.8012 | 1645.22 | 1031.6461 | 207.0676 | 2.6968 |  |  |  |  | 10.112 | 4.1803 | 8.2215 | 114.66 |  |  | 6.3138 | 1 |  | 246.783 | 25.9186 | 100 | 0 | 0 | 0 | 100 | 0 | 61.8772 | 35.0804 | 3.0424 | 0.94936 | 21.9315 | 4.0849 | 2.8081 | 2.9184
7.95 | 2.07 | 0.22171 | -0.02898 | 0.00901 | 1.9479 | 1.9446 | 26.0827 | -26.0827 | 115 | 2873.0315 | 1255.7087 | 11.3025 | 15.1097 | 15.4188 | 0.57496 | 3.729 | 21.463 | Silty Clay | 4 | Silt mxture | 4 | Silt mxture | 4 | Silt Mixture | 4 | 62.533 | 34.4771 | 2.9898 | 1510.9715 | 1637.5327 | 1027.9188 | 209.0164 | 2.6817 |  |  |  |  | 10.0731 | 4.1766 | 8.1954 | 114.66 |  |  | 6.2371 | 1 |  | 245.6299 | 26.0827 | 100 | 0 | 0 | 0 | 100 | 0 | 62.533 | 34.4771 | 2.9898 | 0.95154 | 21.7119 | 4.1121 | 2.8133 | 2.9212
8 | 2.11 | 0.22122 | -0.02713 | 0.0095 | 1.9587 | 1.9507 | 26.2467 | -26.2467 | 115 | 2891.8963 | 1264.3373 | 11.3736 | 14.9799 | 15.2908 | 0.58812 | 3.8462 | 21.5941 | Silty Clay | 4 | Silt mxture | 4 | Silt mxture | 4 | Silt Mixture | 4 | 65.7687 | 31.4763 | 2.755 | 1497.987 | 1621.3692 | 1019.3883 | 210.25 | 2.6 |  |  |  |  | 9.9866 | 4.1721 | 8.1357 | 114.66 |  |  | 6.1279 | 1 |  | 243.2054 | 26.2467 | 100 | 0 | 0 | 0 | 100 | 0 | 65.7687 | 31.4763 | 2.755 | 0.95696 | 21.4188 | 4.2479 | 2.827 | 2.9323
8.05 | 2.11 | 0.22213 | -0.0277 | 0.00928 | 1.9447 | 1.9415 | 26.4108 | -26.4108 | 115 | 2910.7612 | 1272.9659 | 11.4447 | 15.221 | 15.5311 | 0.58406 | 3.7606 | 21.5352 | Silty Clay | 4 | Silt mxture | 4 | Silt mxture | 4 | Silt Mixture | 4 | 63.1213 | 33.9344 | 2.9443 | 1522.101 | 1648.5293 | 1035.4078 | 207.5773 | 2.6591 |  |  |  |  | 10.1473 | 4.2171 | 8.2479 | 114.66 |  |  | 6.191 | 1 |  | 247.2794 | 26.4108 | 100 | 0 | 0 | 0 | 100 | 0 | 63.1213 | 33.9344 | 2.9443 | 0.95359 | 21.5975 | 4.1494 | 2.8176 | 2.9209
8.1 | 2.07 | 0.22117 | -0.02433 | 0.0099 | 1.9434 | 1.9409 | 26.5748 | -26.5748 | 115 | 2929.626 | 1281.5945 | 11.5157 | 14.9666 | 15.2791 | 0.60803 | 3.9795 | 21.701 | Clay | 3 | Silt mxture | 4 | Silt mxture | 4 | Clay | 3 | 69.1799 | 28.2806 | 2.5395 | 1496.662 | 1617.7722 | 1018.6077 | 209.5261 | 2.5129 |  |  |  |  | 14.9666 | 4.2007 | 8.1303 | 111.475 |  |  | 6.0265 | 1 |  | 242.6658 | 26.5748 | 100 | 0 | 0 | 100 | 0 | 0 | 69.1799 | 28.2806 | 2.5395 | 0.96275 | 21.1576 | 4.4014 | 2.8411 | 2.9417
8.15 | 2.11 | 0.22139 | -0.02465 | 0.01023 | 1.9447 | 1.9435 | 26.7388 | -26.7388 | 115 | 2948.4908 | 1290.2231 | 11.5868 | 15.0249 | 15.3387 | 0.60575 | 3.9492 | 21.7893 | Silty Clay | 4 | Silt mxture | 4 | Silt mxture | 4 | Clay | 3 | 68.3072 | 29.1004 | 2.5924 | 1502.4918 | 1623.6706 | 1022.5789 | 209.8794 | 2.5322 |  |  |  |  | 10.0166 | 4.2147 | 8.1581 | 114.66 |  |  | 6.0068 | 1 |  | 243.5506 | 26.7388 | 100 | 0 | 0 | 100 | 0 | 0 | 68.3072 | 29.1004 | 2.5924 | 0.96252 | 21.0953 | 4.3691 | 2.84 | 2.9383
8.2 | 2.11 | 0.22164 | -0.025 | 0.01102 | 1.9456 | 1.9442 | 26.9029 | -26.9029 | 115 | 2967.3556 | 1298.8517 | 11.6579 | 15.0912 | 15.408 | 0.60326 | 3.9153 | 22.0006 | Silty Clay | 4 | Silt mxture | 4 | Silt mxture | 4 | Clay | 3 | 67.338 | 30.0093 | 2.6527 | 1509.1165 | 1630.7127 | 1027.1983 | 212.7636 | 2.5541 |  |  |  |  | 10.0608 | 4.2302 | 8.1904 | 114.66 |  |  | 5.9917 | 1 |  | 244.6069 | 26.9029 | 100 | 0 | 0 | 100 | 0 | 0 | 67.338 | 30.0093 | 2.6527 | 0.9621 | 21.0465 | 4.3325 | 2.8384 | 2.9344
8.25 | 2.11 | 0.22326 | -0.0255 | 0.0125 | 1.9431 | 1.9433 | 27.0669 | -27.0669 | 115 | 2986.2205 | 1307.4803 | 11.729 | 15.5204 | 15.843 | 0.59971 | 3.7853 | 22.3964 | Silty Clay | 4 | Silt mxture | 4 | Silt mxture | 4 | Silt Mixture | 4 | 63.2431 | 33.8219 | 2.935 | 1552.0449 | 1680.7775 | 1056.1971 | 219.444 | 2.6418 |  |  |  |  | 10.347 | 4.3114 | 8.3934 | 114.66 |  |  | 6.1418 | 1 |  | 252.1166 | 27.0669 | 100 | 0 | 0 | 0 | 100 | 0 | 63.2431 | 33.8219 | 2.935 | 0.95582 | 21.4867 | 4.1792 | 2.8213 | 2.9159
8.3 | 2.11 | 0.22472 | -0.0204 | 0.01238 | 1.9405 | 1.944 | 27.231 | -27.231 | 115 | 3005.0853 | 1316.1089 | 11.8001 | 15.9073 | 16.2294 | 0.63597 | 3.9186 | 22.3643 | Silty Clay | 4 | Silt mxture | 4 | Silt mxture | 4 | Clay | 3 | 65.9012 | 31.3527 | 2.7461 | 1590.7334 | 1725.1293 | 1081.9587 | 217.3215 | 2.5519 |  |  |  |  | 10.6049 | 4.4241 | 8.5737 | 114.66 |  |  | 6.2683 | 1 |  | 258.7694 | 27.231 | 100 | 0 | 0 | 100 | 0 | 0 | 65.9012 | 31.3527 | 2.7461 | 0.95705 | 21.9257 | 4.3185 | 2.824 | 2.917
8.35 | 2.11 | 0.22628 | -0.01785 | 0.01349 | 1.9426 | 1.9449 | 27.395 | -27.395 | 115 | 3023.9501 | 1324.7375 | 11.8712 | 16.3207 | 16.647 | 0.6541 | 3.9293 | 22.6612 | Silty Clay | 4 | Silt mxture | 4 | Silt mxture | 4 | Silt Mixture | 4 | 65.4369 | 31.7857 | 2.7774 | 1632.0718 | 1773.156 | 1109.8026 | 221.9662 | 2.545 |  |  |  |  | 10.8805 | 4.5239 | 8.7686 | 114.66 |  |  | 6.4072 | 1 |  | 265.9734 | 27.395 | 100 | 0 | 0 | 0 | 100 | 0 | 65.4369 | 31.7857 | 2.7774 | 0.95484 | 22.3698 | 4.3218 | 2.8177 | 2.9091
8.4 | 0.34 | 0.23261 | -0.01993 | 0.01657 | 1.9359 | 1.9409 | 27.5591 | -27.5591 | 115 | 3042.815 | 1333.3661 | 11.9423 | 17.9981 | 18.3363 | 0.63931 | 3.4866 | 23.4849 | Silty Clay | 4 | Silt mxture | 4 | Silt mxture | 4 | Silt Mixture | 4 | 51.3141 | 44.4418 | 4.2442 | 1799.8103 | 1970.7812 | 1222.4191 | 237.4497 | 2.8681 |  |  |  |  | 11.9987 | 4.8202 | 9.5569 | 114.66 |  |  | 7.1101 | 1 |  | 295.6172 | 27.5591 | 100 | 0 | 0 | 0 | 100 | 0 | 51.3141 | 44.4418 | 4.2442 | 0.93019 | 24.4183 | 3.8021 | 2.7525 | 2.8439
8.45 | 2.07 | 0.24618 | -0.00806 | 0.01483 | 1.9353 | 1.9412 | 27.7231 | -27.7231 | 115 | 3061.6798 | 1341.9948 | 12.0133 | 21.594 | 21.9255 | 0.72372 | 3.3008 | 23.0196 | Silty Clay | 5 | Silt mxture | 4 | Silt mxture | 4 | Silt Mixture | 4 | 41.3343 | 52.3235 | 6.3422 | 2159.4013 | 2391.9314 | 1461.6997 | 226.4141 | 3.0296 |  |  |  |  | 10.797 | 5.5536 | 11.2319 | 114.66 |  |  | 8.6542 | 1 |  | 358.7897 | 27.7231 | 0 | 100 | 0 | 0 | 100 | 0 | 41.3343 | 52.3235 | 6.3422 | 0.90122 | 29.0523 | 3.5486 | 2.6759 | 2.7684
8.5 | 2.11 | 0.24825 | 0.0083 | 0.03921 | 1.9401 | 1.9455 | 27.8871 | -27.8871 | 115 | 3080.5446 | 1350.6234 | 12.0844 | 22.1425 | 22.5679 | 0.84005 | 3.7223 | 29.5401 | Silty Clay | 4 | Silt mxture | 4 | Silt mxture | 4 | Silt Mixture | 4 | 51.3581 | 44.4045 | 4.2374 | 2214.2542 | 2466.401 | 1504.5279 | 359.0873 | 2.6865 |  |  |  |  | 14.7617 | 5.7902 | 11.5317 | 114.66 |  |  | 8.8769 | 1 |  | 369.9601 | 27.8871 | 100 | 0 | 0 | 0 | 100 | 0 | 51.3581 | 44.4045 | 4.2374 | 0.91093 | 29.9121 | 3.995 | 2.7008 | 2.7918
8.55 | 2.07 | 0.27424 | 0.01687 | 0.03221 | 1.939 | 1.9456 | 28.0512 | -28.0512 | 115 | 3099.4094 | 1359.252 | 12.1555 | 29.0296 | 29.428 | 0.90098 | 3.0617 | 27.6679 | Silty Clay | 5 | Silt mxture | 4 | Sand mixture | 5 | Silt Mixture | 4 | 28.078 | 60.2218 | 11.7002 | 2902.9625 | 3272.3647 | 1961.8695 | 319.1119 | 3.2662 |  |  |  |  | 14.5148 | 7.0568 | 14.7331 | 114.66 |  |  | 11.8651 | 1 |  | 490.8547 | 28.0512 | 0 | 100 | 0 | 0 | 100 | 0 | 28.078 | 60.2218 | 11.7002 | 0.85668 | 38.4886 | 3.2318 | 2.5579 | 2.649
8.6 | 2.11 | 0.25433 | 0.03165 | 0.03066 | 1.9394 | 1.9405 | 28.2152 | -28.2152 | 115 | 3118.2743 | 1367.8806 | 12.2266 | 23.7537 | 24.1461 | 1.0061 | 4.1666 | 27.2533 | Silty Clay | 4 | Silt mxture | 4 | Silt mxture | 4 | Silt Mixture | 4 | 60.67 | 36.1857 | 3.1443 | 2375.368 | 2649.8532 | 1609.7419 | 309.1217 | 2.4 |  |  |  |  | 15.8358 | 6.2386 | 12.2682 | 114.66 |  |  | 9.4437 | 1 |  | 397.478 | 28.2152 | 100 | 0 | 0 | 0 | 100 | 0 | 60.67 | 36.1857 | 3.1443 | 0.91608 | 31.8325 | 4.4542 | 2.7133 | 2.8013
8.65 | 2.11 | 0.29797 | -0.00425 | 0.03267 | 1.9393 | 1.935 | 28.3793 | -28.3793 | 115 | 3137.1391 | 1376.5092 | 12.2977 | 35.3178 | 35.718 | 0.75081 | 2.102 | 27.7909 | Silty Clay | 4 | Sand mixture | 5 | Sand mixture | 5 | Sand Mixture | 5 | 9.6577 | 59.4611 | 30.8812 | 3531.7832 | 4010.1427 | 2381.2014 | 318.7181 | 4.7573 |  |  |  |  | 23.5452 | 7.9565 | 17.859 | 114.66 |  |  | 14.494 | 1 |  | 601.5214 | 28.3793 | 100 | 0 | 0 | 0 | 100 | 0 | 9.6577 | 59.4611 | 30.8812 | 0.79431 | 45.3999 | 2.1986 | 2.3931 | 2.4805
8.7 | 2.16 | 0.34861 | -0.0383 | 0.00427 | 1.9323 | 1.9344 | 28.5433 | -28.5433 | 115 | 3156.0039 | 1385.1378 | 12.3688 | 48.7369 | 49.0277 | 0.50869 | 1.0376 | 20.1953 | Silty Sand | 7 | Sand mixture | 5 | Sand mixture | 5 | Sand Mixture | 5 | 1.6855 | 37.4656 | 60.849 | [5 empty] | 34.6156 | 38.486 | 40.8787 | 34.6771 | 16.2456 | 7.4659 | 12.2569 | 117.845 | 5.7678 | 0 | 2.3507 | 0.64287 | 0.23511 | 122.5693 | 28.5433 | 0 | 0 | 100 | 0 | 100 | 0 | 1.6855 | 37.4656 | 60.849 | 0.68444 | 59.9021 | 1.0721 | 2.1042 | 2.1875
8.75 | 2.11 | 0.36228 | -0.05496 | -0.00829 | 1.9378 | 1.9396 | 28.7073 | -28.7073 | 115 | 3174.8688 | 1393.7664 | 12.4399 | 52.3593 | 52.6018 | 0.39023 | 0.74186 | 16.8361 | Silty Sand | 8 | Sand mixture | 5 | Sand | 6 | Sand | 6 | 1.1623 | 30.9817 | 67.856 | [5 empty] | 35.0398 | 38.859 | 41.3118 | 34.9451 | 13.0898 | 7.6887 | 13.1504 | 121.03 | 8.0755 | 0 | 2.5052 | 0.66293 | 0.25337 | 131.5044 | 28.7073 | 0 | 0 | 100 | 0 | 0 | 100 | 1.1623 | 30.9817 | 67.856 | 0.64559 | 63.0926 | 0.76494 | 2.0017 | 2.0825
8.8 | 2.11 | 0.37288 | 0.00942 | -0.01251 | 1.94 | 1.941 | 28.8714 | -28.8714 | 115 | 3193.7336 | 1402.395 | 12.5109 | 55.1682 | 55.3944 | 0.84801 | 1.5309 | 15.7074 | Silty Sand | 7 | Sand mixture | 5 | Sand mixture | 5 | Sand Mixture | 5 | 2.4308 | 42.8806 | 54.6886 | [5 empty] | 35.3357 | 39.1191 | 41.6131 | 35.1546 | 18.3894 | 8.8575 | 13.8486 | 117.845 | 9.7413 | 1.4036 | 2.6167 | 0.67715 | 0.26649 | 138.486 | 28.8714 | 0 | 0 | 100 | 0 | 100 | 0 | 2.4308 | 42.8806 | 54.6886 | 0.70832 | 68.0104 | 1.5763 | 2.1658 | 2.2456
8.85 | 2.07 | 0.34395 | 0.04794 | -0.01252 | 1.9371 | 1.9401 | 29.0354 | -29.0354 | 115 | 3212.5984 | 1411.0236 | 12.582 | 47.5021 | 47.7282 | 1.1219 | 2.3506 | 15.7048 | Silty Sand | 7 | Sand mixture | 5 | Sand mixture | 5 | Sand Mixture | 5 | 8.1898 | 57.9144 | 33.8958 | [5 empty] | 34.3258 | 38.2312 | 40.5821 | 34.5796 | 15.834 | 8.0867 | 11.9321 | 117.845 | 4.4877 | 0 | 2.2331 | 0.62666 | 0.22746 | 119.3205 | 29.0354 | 0 | 0 | 100 | 0 | 100 | 0 | 8.1898 | 57.9144 | 33.8958 | 0.77292 | 59.6012 | 2.4325 | 2.3349 | 2.4149
8.9 | 2.11 | 0.26759 | 0.03272 | -0.00954 | 1.9327 | 1.9351 | 29.1995 | -29.1995 | 115 | 3231.4633 | 1419.6522 | 12.6531 | 27.2674 | 27.5051 | 1.0137 | 3.6855 | 16.5018 | Silty Clay | 5 | Silt mxture | 4 | Silt mxture | 4 | Silt Mixture | 4 | 43.4891 | 50.7288 | 5.7821 | 2726.7444 | 3038.3646 | 1833.6713 | 79.1727 | 2.7134 |  |  |  |  | 13.6337 | 6.8806 | 13.8357 | 114.66 |  |  | 10.4825 | 1 |  | 455.7547 | 29.1995 | 0 | 100 | 0 | 0 | 100 | 0 | 43.4891 | 50.7288 | 5.7821 | 0.89152 | 34.9202 | 3.9155 | 2.6456 | 2.7236
8.95 | 2.11 | 0.25719 | 0.01809 | 0.00622 | 1.9351 | 1.9415 | 29.3635 | -29.3635 | 115 | 3250.3281 | 1428.2808 | 12.7242 | 24.5116 | 24.8099 | 0.90966 | 3.6665 | 20.7168 | Silty Clay | 5 | Silt mxture | 4 | Silt mxture | 4 | Silt Mixture | 4 | 46.3744 | 48.4939 | 5.1318 | 2451.155 | 2720.173 | 1653.9915 | 164.4198 | 2.7274 |  |  |  |  | 12.2558 | 6.3116 | 12.5779 | 114.66 |  |  | 9.2734 | 1 |  | 408.0259 | 29.3635 | 0 | 100 | 0 | 0 | 100 | 0 | 46.3744 | 48.4939 | 5.1318 | 0.90532 | 31.2736 | 3.9235 | 2.6813 | 2.7562
9 | 2.11 | 0.27297 | 0.01619 | 0.03348 | 1.937 | 1.9429 | 29.5276 | -29.5276 | 115 | 3269.1929 | 1436.9094 | 12.7953 | 28.6931 | 29.0964 | 0.89615 | 3.0799 | 28.0076 | Silty Clay | 5 | Silt mxture | 4 | Sand mixture | 5 | Silt Mixture | 4 | 28.7604 | 59.9182 | 11.3214 | 2869.3088 | 3223.3603 | 1939.7598 | 312.9384 | 3.2468 |  |  |  |  | 14.3465 | 7.0548 | 14.5783 | 114.66 |  |  | 11.0121 | 1 |  | 483.504 | 29.5276 | 0 | 100 | 0 | 0 | 100 | 0 | 28.7604 | 59.9182 | 11.3214 | 0.86678 | 36.2934 | 3.2633 | 2.5796 | 2.6544
9.05 | 2.07 | 0.24746 | 0.02209 | 0.03876 | 1.9344 | 1.9417 | 29.6916 | -29.6916 | 115 | 3288.0577 | 1445.5381 | 12.8664 | 21.9332 | 22.3568 | 0.9381 | 4.196 | 29.4197 | Silty Clay | 4 | Silt mxture | 4 | Silt mxture | 4 | Silt Mixture | 4 | 64.0253 | 33.0978 | 2.8769 | 2193.32 | 2429.362 | 1490.4563 | 340.526 | 2.3832 |  |  |  |  | 14.6221 | 5.9115 | 11.4332 | 114.66 |  |  | 8.1313 | 1 |  | 364.4043 | 29.6916 | 100 | 0 | 0 | 0 | 100 | 0 | 64.0253 | 33.0978 | 2.8769 | 0.93546 | 27.958 | 4.5291 | 2.7593 | 2.8286
9.1 | 2.11 | 0.24262 | -0.0081 | 0.04819 | 1.9341 | 1.9424 | 29.8556 | -29.8556 | 115 | 3306.9226 | 1454.1667 | 12.9374 | 20.6506 | 21.1106 | 0.72343 | 3.4269 | 31.9418 | Silty Clay | 5 | Silt mxture | 4 | Silt mxture | 4 | Silt Mixture | 4 | 46.1974 | 48.634 | 5.1686 | 2065.065 | 2281.6367 | 1407.3741 | 390.9462 | 2.9181 |  |  |  |  | 10.3253 | 5.484 | 10.8516 | 114.66 |  |  | 7.5652 | 1 |  | 342.2455 | 29.8556 | 0 | 100 | 0 | 0 | 100 | 0 | 46.1974 | 48.634 | 5.1686 | 0.92281 | 25.993 | 3.7181 | 2.7256 | 2.7914
9.15 | 2.11 | 0.25672 | -0.00173 | 0.06133 | 1.9336 | 1.9435 | 30.0197 | -30.0197 | 115 | 3325.7874 | 1462.7953 | 13.0085 | 24.387 | 24.8976 | 0.76873 | 3.0876 | 35.4561 | Silty Clay | 5 | Silt mxture | 4 | Silt mxture | 4 | Silt Mixture | 4 | 33.5452 | 57.4326 | 9.0222 | 2438.7005 | 2726.0519 | 1659.8382 | 461.7785 | 3.2388 |  |  |  |  | 12.1935 | 6.2082 | 12.6189 | 114.66 |  |  | 9.0627 | 1 |  | 408.9078 | 30.0197 | 0 | 100 | 0 | 0 | 100 | 0 | 33.5452 | 57.4326 | 9.0222 | 0.89038 | 30.5012 | 3.3085 | 2.6399 | 2.7073
9.2 | 2.11 | 0.25768 | 0.0148 | 0.03069 | 1.9344 | 1.944 | 30.1837 | -30.1837 | 115 | 3344.6522 | 1471.4239 | 13.0796 | 24.6414 | 25.034 | 0.88627 | 3.5403 | 27.2614 | Silty Clay | 5 | Silt mxture | 4 | Silt mxture | 4 | Silt Mixture | 4 | 43.4304 | 50.7731 | 5.7965 | 2464.1395 | 2740.9876 | 1668.9306 | 291.7389 | 2.8247 |  |  |  |  | 12.3207 | 6.3595 | 12.6825 | 114.66 |  |  | 9.0583 | 1 |  | 411.1481 | 30.1837 | 0 | 100 | 0 | 0 | 100 | 0 | 43.4304 | 50.7731 | 5.7965 | 0.90496 | 30.6706 | 3.7937 | 2.6777 | 2.7433
9.25 | 2.11 | 0.26837 | 0.04404 | 0.0409 | 1.9352 | 1.9414 | 30.3478 | -30.3478 | 115 | 3363.5171 | 1480.0525 | 13.1507 | 27.4741 | 27.906 | 1.0942 | 3.9209 | 29.9921 | Silty Clay | 4 | Silt mxture | 4 | Silt mxture | 4 | Silt Mixture | 4 | 49.9033 | 45.6251 | 4.4716 | 2747.4136 | 3077.7676 | 1860.4014 | 346.4507 | 2.5504 |  |  |  |  | 18.3161 | 7.0723 | 14.0228 | 114.66 |  |  | 10.1673 | 1 |  | 461.6651 | 30.3478 | 100 | 0 | 0 | 0 | 100 | 0 | 49.9033 | 45.6251 | 4.4716 | 0.90261 | 34.2183 | 4.1724 | 2.671 | 2.7367
9.3 | 2.07 | 0.27402 | 0.05509 | 0.03341 | 1.9317 | 1.9385 | 30.5118 | -30.5118 | 115 | 3382.3819 | 1488.6811 | 13.2218 | 28.9713 | 29.3744 | 1.1728 | 3.9924 | 27.9888 | Silty Clay | 4 | Silt mxture | 4 | Silt mxture | 4 | Silt Mixture | 4 | 50.0425 | 45.5092 | 4.4483 | 2897.1328 | 3249.4044 | 1958.2911 | 303.7794 | 2.5047 |  |  |  |  | 19.3142 | 7.41 | 14.708 | 114.66 |  |  | 10.6976 | 1 |  | 487.4107 | 30.5118 | 100 | 0 | 0 | 0 | 100 | 0 | 50.0425 | 45.5092 | 4.4483 | 0.89887 | 35.8854 | 4.2363 | 2.6606 | 2.7253
9.35 | 0.47 | 0.27258 | 0.07647 | 0.04803 | 1.9351 | 1.9454 | 30.6759 | -30.6759 | 115 | 3401.2467 | 1497.3097 | 13.2929 | 28.5897 | 29.0491 | 1.3248 | 4.5605 | 31.899 | Silty Clay | 4 | Silt mxture | 4 | Silt mxture | 4 | Silt Mixture | 4 | 65.9406 | 31.3159 | 2.7435 | 2858.9742 | 3210.0266 | 1936.6058 | 382.7544 | 2.1928 |  |  |  |  | 19.0598 | 7.4902 | 14.5562 | 114.66 |  |  | 10.4971 | 1 |  | 481.504 | 30.6759 | 100 | 0 | 0 | 0 | 100 | 0 | 65.9406 | 31.3159 | 2.7435 | 0.91594 | 35.4777 | 4.8441 | 2.7049 | 2.7677
9.4 | 2.07 | 0.34821 | 0.07153 | 0.05581 | 1.9331 | 1.9432 | 30.8399 | -30.8399 | 115 | 3420.1115 | 1505.9383 | 13.364 | 48.6309 | 49.1202 | 1.2896 | 2.6255 | 33.9798 | Silty Clay | 4 | Sand mixture | 5 | Sand mixture | 5 | Sand Mixture | 5 | 10.8056 | 60.3868 | 28.8075 | 4863.0916 | 5570.2271 | 3274.6816 | 424.0966 | 3.8088 |  |  |  |  | 32.4206 | 10.8954 | 24.5601 | 114.66 |  |  | 18.6108 | 1 |  | 835.5341 | 30.8399 | 100 | 0 | 0 | 0 | 100 | 0 | 10.8056 | 60.3868 | 28.8075 | 0.78999 | 58.6006 | 2.7202 | 2.3738 | 2.4375
9.45 | 2.11 | 0.44751 | 0.08037 | 0.01766 | 1.9344 | 1.9418 | 31.0039 | -31.0039 | 115 | 3438.9764 | 1514.5669 | 13.435 | 74.9444 | 75.2868 | 1.3525 | 1.7965 | 23.7765 | Silty Sand | 7 | Sand mixture | 5 | Sand mixture | 5 | Sand Mixture | 5 | 2.071 | 40.5824 | 57.3466 | [5 empty] | 36.7748 | 40.3839 | 43.0701 | 36.6465 | 24.9815 | 12.3082 | 18.8217 | 117.845 | 18.8518 | 10.2733 | 3.1847 | 0.74576 | 0.35192 | 188.2169 | 31.0039 | 0 | 0 | 100 | 0 | 100 | 0 | 2.071 | 40.5824 | 57.3466 | 0.69712 | 87.7388 | 1.8385 | 2.1295 | 2.1895
9.5 | 2.11 | 0.39563 | 0.13654 | 0.01365 | 1.9374 | 1.9454 | 31.168 | -31.168 | 115 | 3457.8412 | 1523.1955 | 13.5061 | 61.1967 | 61.5237 | 1.7519 | 2.8475 | 22.704 | Silty Sand | 7 | Sand mixture | 5 | Sand mixture | 5 | Sand Mixture | 5 | 9.9701 | 59.7352 | 30.2947 | [5 empty] | 35.4667 | 39.2343 | 41.7464 | 35.6143 | 20.3989 | 10.6999 | 15.3809 | 117.845 | 11.7819 | 3.3681 | 2.6169 | 0.67533 | 0.29012 | 153.8092 | 31.168 | 0 | 0 | 100 | 0 | 100 | 0 | 9.9701 | 59.7352 | 30.2947 | 0.77378 | 72.8546 | 2.9299 | 2.3302 | 2.3906
9.55 | 2.07 | 0.30978 | 0.08227 | 0.0071 | 1.9341 | 1.9434 | 31.332 | -31.332 | 115 | 3476.706 | 1531.8241 | 13.5772 | 38.4474 | 38.7491 | 1.366 | 3.5253 | 20.9522 | Silty Clay | 5 | Sand mixture | 5 | Sand mixture | 5 | Silt Mixture | 4 | 30.3343 | 59.1666 | 10.4991 | 3844.736 | 4346.7624 | 2583.2715 | 151.7137 | 2.8366 |  |  |  |  | 19.2237 | 9.2546 | 19.3745 | 114.66 |  |  | 14.088 | 1 |  | 652.0144 | 31.332 | 0 | 100 | 0 | 0 | 100 | 0 | 30.3343 | 59.1666 | 10.4991 | 0.85433 | 46.0883 | 3.6909 | 2.5411 | 2.6
9.6 | 2.11 | 0.2924 | 0.06063 | 0.02169 | 1.9315 | 1.9432 | 31.4961 | -31.4961 | 115 | 3495.5709 | 1540.4528 | 13.6483 | 33.8418 | 34.1997 | 1.2121 | 3.5443 | 24.8543 | Silty Clay | 5 | Silt mxture | 4 | Sand mixture | 5 | Silt Mixture | 4 | 34.3059 | 56.9861 | 8.708 | 3384.1839 | 3810.4373 | 2279.9827 | 230.5236 | 2.8214 |  |  |  |  | 16.9209 | 8.3329 | 17.0999 | 114.66 |  |  | 12.196 | 1 |  | 571.5656 | 31.4961 | 0 | 100 | 0 | 0 | 100 | 0 | 34.3059 | 56.9861 | 8.708 | 0.87141 | 40.4379 | 3.7352 | 2.5853 | 2.6416
9.65 | 2.11 | 0.33866 | 0.11223 | 0.03736 | 1.9323 | 1.9463 | 31.6601 | -31.6601 | 115 | 3514.4357 | 1549.0814 | 13.7194 | 46.1003 | 46.5185 | 1.5791 | 3.3945 | 29.0453 | Silty Clay | 5 | Sand mixture | 5 | Sand mixture | 5 | Sand Mixture | 5 | 23.377 | 61.8902 | 14.7328 | 4610.0264 | 5258.5953 | 3101.2344 | 315.2755 | 2.946 |  |  |  |  | 23.0501 | 10.7901 | 23.2593 | 114.66 |  |  | 17.0037 | 1 |  | 788.7893 | 31.6601 | 0 | 100 | 0 | 0 | 100 | 0 | 23.377 | 61.8902 | 14.7328 | 0.82928 | 54.7767 | 3.5277 | 2.4742 | 2.5309
9.7 | 2.11 | 0.36924 | 0.12416 | 0.01721 | 1.9284 | 1.9473 | 31.8241 | -31.8241 | 115 | 3533.3005 | 1557.71 | 13.7905 | 54.2036 | 54.5443 | 1.6639 | 3.0505 | 23.6561 | Silty Clay | 5 | Sand mixture | 5 | Sand mixture | 5 | Sand Mixture | 5 | 14.3392 | 62.1079 | 23.5529 | 5420.365 | 6201.6952 | 3636.2865 | 202.9506 | 3.2781 |  |  |  |  | 27.1018 | 12.22 | 27.2721 | 114.66 |  |  | 20.101 | 1 |  | 930.2543 | 31.8241 | 0 | 100 | 0 | 0 | 100 | 0 | 14.3392 | 62.1079 | 23.5529 | 0.79876 | 63.6879 | 3.1526 | 2.3936 | 2.449
9.75 | 2.11 | 0.30427 | 0.10345 | 0.01753 | 1.9276 | 1.9449 | 31.9882 | -31.9882 | 115 | 3552.1654 | 1566.3386 | 13.8615 | 36.9873 | 37.3291 | 1.5166 | 4.0628 | 23.7417 | Silty Clay | 5 | Silt mxture | 4 | Silt mxture | 4 | Silt Mixture | 4 | 44.3327 | 50.0866 | 5.5807 | 3698.7267 | 4175.2737 | 2488.6098 | 203.2489 | 2.4613 |  |  |  |  | 18.4936 | 9.1729 | 18.6646 | 114.66 |  |  | 13.1906 | 1 |  | 626.2911 | 31.9882 | 0 | 100 | 0 | 0 | 100 | 0 | 44.3327 | 50.0866 | 5.5807 | 0.87817 | 43.7529 | 4.2658 | 2.6015 | 2.654
9.8 | 2.11 | 0.268 | 0.02802 | 0.03619 | 1.9315 | 1.9492 | 32.1522 | -32.1522 | 115 | 3571.0302 | 1574.9672 | 13.9326 | 27.3761 | 27.7898 | 0.98027 | 3.5274 | 28.7324 | Silty Clay | 5 | Silt mxture | 4 | Silt mxture | 4 | Silt Mixture | 4 | 40.0869 | 53.2145 | 6.6986 | 2737.6089 | 3051.892 | 1852.6557 | 304.4514 | 2.8349 |  |  |  |  | 13.688 | 7.0143 | 13.9686 | 114.66 |  |  | 9.4367 | 1 |  | 457.7838 | 32.1522 | 0 | 100 | 0 | 0 | 100 | 0 | 40.0869 | 53.2145 | 6.6986 | 0.90126 | 32.0671 | 3.7696 | 2.6615 | 2.7078
9.85 | 2.11 | 0.26139 | 0.01471 | 0.04839 | 1.9315 | 1.9508 | 32.3163 | -32.3163 | 115 | 3589.895 | 1583.5958 | 14.0037 | 25.6245 | 26.0852 | 0.88563 | 3.3951 | 31.9953 | Silty Clay | 5 | Silt mxture | 4 | Silt mxture | 4 | Silt Mixture | 4 | 39.007 | 53.9654 | 7.0276 | 2562.4507 | 2850.2416 | 1739.0159 | 370.1119 | 2.9454 |  |  |  |  | 12.8123 | 6.624 | 13.1731 | 114.66 |  |  | 8.7326 | 1 |  | 427.5362 | 32.3163 | 0 | 100 | 0 | 0 | 100 | 0 | 39.007 | 53.9654 | 7.0276 | 0.90655 | 29.8523 | 3.646 | 2.6749 | 2.718
9.9 | 2.07 | 0.26429 | 0.01359 | 0.05718 | 1.9351 | 1.9522 | 32.4803 | -32.4803 | 115 | 3608.7598 | 1592.2244 | 14.0748 | 26.393 | 26.8876 | 0.87766 | 3.2642 | 34.3462 | Silty Clay | 5 | Silt mxture | 4 | Silt mxture | 4 | Silt Mixture | 4 | 35.2271 | 56.4286 | 8.3443 | 2639.2977 | 2943.5228 | 1792.5041 | 417.011 | 3.0635 |  |  |  |  | 13.1965 | 6.7635 | 13.5475 | 114.66 |  |  | 8.9812 | 1 |  | 441.5284 | 32.4803 | 0 | 100 | 0 | 0 | 100 | 0 | 35.2271 | 56.4286 | 8.3443 | 0.89912 | 30.6102 | 3.499 | 2.6549 | 2.6969
9.95 | 0.59 | 0.28876 | 0.06227 | 0.07203 | 1.9317 | 1.9516 | 32.6444 | -32.6444 | 115 | 3627.6247 | 1600.853 | 14.1459 | 32.8773 | 33.4291 | 1.2238 | 3.6609 | 38.3178 | Silty Clay | 5 | Silt mxture | 4 | Silt mxture | 4 | Silt Mixture | 4 | 38.3478 | 54.414 | 7.2382 | 3287.7276 | 3712.0003 | 2228.6035 | 497.2514 | 2.7316 |  |  |  |  | 16.4386 | 8.2583 | 16.7145 | 114.66 |  |  | 11.3928 | 1 |  | 556.8 | 32.6444 | 0 | 100 | 0 | 0 | 100 | 0 | 38.3478 | 54.414 | 7.2382 | 0.88363 | 38.2279 | 3.8709 | 2.6137 | 2.6583
10 | 2.11 | 0.4034 | 0.125 | 0.05805 | 1.9309 | 1.952 | 32.8084 | -32.8084 | 115 | 3646.4895 | 1609.4816 | 14.217 | 63.2557 | 63.7536 | 1.6699 | 2.6192 | 34.5789 | Silty Clay | 5 | Sand mixture | 5 | Sand mixture | 5 | Sand Mixture | 5 | 7.4342 | 56.9203 | 35.6454 | 6325.5699 | 7278.4884 | 4001 | 418.8729 | 3.8179 |  |  |  |  | 31.6278 | 13.7865 | 30 | 114.66 |  |  | 22.973 | 1 |  | 1091.7733 | 32.8084 | 0 | 100 | 0 | 0 | 100 | 0 | 7.4342 | 56.9203 | 35.6454 | 0.76701 | 72.1723 | 2.6963 | 2.307 | 2.3542
10.05 | 2.07 | 0.36218 | 0.08222 | 0.0105 | 1.9285 | 1.9517 | 32.9724 | -32.9724 | 115 | 3665.3543 | 1618.1102 | 14.2881 | 52.3328 | 52.6476 | 1.3657 | 2.594 | 21.8615 | Silty Clay | 5 | Sand mixture | 5 | Sand mixture | 5 | Sand Mixture | 5 | 9.3669 | 59.19 | 31.4431 | 5233.2822 | 5970.7897 | 3509.8419 | 155.7968 | 3.8551 |  |  |  |  | 26.1664 | 11.6643 | 26.3238 | 114.66 |  |  | 18.5547 | 1 |  | 895.6185 | 32.9724 | 0 | 100 | 0 | 0 | 100 | 0 | 9.3669 | 59.19 | 31.4431 | 0.78976 | 59.3399 | 2.6875 | 2.3662 | 2.4118
10.1 | 2.11 | 0.52382 | 0.04921 | 0.04167 | 1.9294 | 1.9506 | 33.1365 | -33.1365 | 115 | 3684.2192 | 1626.7388 | 14.3591 | 95.1658 | 95.6006 | 1.1309 | 1.183 | 30.198 | Silty Sand | 8 | Sand | 6 | Sand | 6 | Sand | 6 | 0.91796 | 25.6319 | 73.4501 | [5 empty] | 37.7917 | 41.2777 | 44.0911 | 38.17 | 23.7914 | 14.8556 | 23.9002 | 121.03 | 25.7249 | 16.9602 | 3.627 | 0.79614 | 0.48476 | 239.0015 | 33.1365 | 0 | 0 | 100 | 0 | 0 | 100 | 0.91796 | 25.6319 | 73.4501 | 0.63098 | 104.539 | 1.2062 | 1.9489 | 1.9916
10.15 | 0.82 | 0.62647 | 0.04055 | 0.01886 | 1.9305 | 1.9535 | 33.3005 | -33.3005 | 115 | 3703.084 | 1635.3675 | 14.4302 | 122.367 | 122.714 | 1.0694 | 0.87143 | 24.0974 | Sand | 9 | Sand | 6 | Sand | 6 | Sand | 6 | 0.68199 | 17.7495 | 81.5685 | [5 empty] | 39.241 | 42.5517 | 45.5341 | 38.2375 | 24.4734 | 18.4894 | 30.6785 | 124.215 | 34.2335 | 25.2665 | 4.4361 | 0.88662 | 0.74978 | 306.7849 | 33.3005 | 0 | 0 | 100 | 0 | 0 | 100 | 0.68199 | 17.7495 | 81.5685 | 0.56819 | 132.1393 | 0.88478 | 1.7836 | 1.8232
10.2 | 0.4 | 0.70387 | 0.09026 | 0.01568 | 1.9233 | 1.9466 | 33.4646 | -33.4646 | 115 | 3721.9488 | 1643.9961 | 14.5013 | 142.8772 | 143.2119 | 1.4228 | 0.99351 | 23.2469 | Sand | 9 | Sand | 6 | Sand | 6 | Sand | 6 | 0.66729 | 17.2835 | 82.0492 | [5 empty] | 40.0942 | 43.302 | 46.3771 | 40.031 | 28.5754 | 22.0319 | 35.803 | 124.215 | 39.4596 | 30.3676 | 4.9803 | 0.94483 | 1.2791 | 358.0298 | 33.4646 | 0 | 0 | 100 | 0 | 0 | 100 | 0.66729 | 17.2835 | 82.0492 | 0.56406 | 153.9162 | 1.0066 | 1.7722 | 1.8098
10.25 | 2.11 | 0.74572 | 0.13933 | 0.0144 | 1.9259 | 1.9517 | 33.6286 | -33.6286 | 115 | 3740.8136 | 1652.6247 | 14.5724 | 153.967 | 154.2968 | 1.7717 | 1.1483 | 22.9046 | Silty Sand | 8 | Sand | 6 | Sand | 6 | Sand | 6 | 0.69564 | 18.1964 | 81.1079 | [5 empty] | 40.4832 | 43.6442 | 46.7599 | 41.001 | 38.4917 | 24.2209 | 38.5742 | 121.03 | 41.9305 | 32.7785 | 5.2443 | 0.97236 | 1.2816 | 385.742 | 33.6286 | 0 | 0 | 100 | 0 | 0 | 100 | 0.69564 | 18.1964 | 81.1079 | 0.57225 | 165.8248 | 1.1624 | 1.7932 | 1.8294
10.3 | 2.11 | 0.68103 | 0.17363 | 0.01127 | 1.9263 | 1.9511 | 33.7927 | -33.7927 | 115 | 3759.6785 | 1661.2533 | 14.6435 | 136.8248 | 137.1426 | 2.0156 | 1.4697 | 22.0675 | Silty Sand | 8 | Sand | 6 | Sand | 6 | Sand | 6 | 0.85733 | 23.7992 | 75.3435 | [5 empty] | 39.79 | 43.0345 | 46.0771 | 39.5 | 34.2062 | 22.1026 | 34.2856 | 121.03 | 37.7671 | 28.7114 | 4.7665 | 0.92184 | 1.0051 | 342.8564 | 33.7927 | 0 | 0 | 100 | 0 | 0 | 100 | 0.85733 | 23.7992 | 75.3435 | 0.615 | 148.2522 | 1.4902 | 1.9049 | 1.9414
10.35 | 2.11 | 0.69464 | 0.17934 | 0.00939 | 1.9277 | 1.9528 | 33.9567 | -33.9567 | 115 | 3778.5433 | 1669.8819 | 14.7146 | 140.4313 | 140.7418 | 2.0562 | 1.461 | 21.5646 | Silty Sand | 8 | Sand | 6 | Sand | 6 | Sand | 6 | 0.84215 | 23.3027 | 75.8552 | [5 empty] | 39.908 | 43.1382 | 46.1935 | 39.8149 | 35.1078 | 22.6831 | 35.1855 | 121.03 | 38.5615 | 29.4854 | 4.8384 | 0.92936 | 1.121 | 351.8546 | 33.9567 | 0 | 0 | 100 | 0 | 0 | 100 | 0.84215 | 23.3027 | 75.8552 | 0.61194 | 151.5918 | 1.4809 | 1.8963 | 1.9317
10.4 | 0.67 | 0.67123 | 0.17754 | 0.00836 | 1.9318 | 1.9566 | 34.1207 | -34.1207 | 115 | 3797.4081 | 1678.5105 | 14.7857 | 134.2279 | 134.5345 | 2.0434 | 1.5189 | 21.2892 | Silty Sand | 8 | Sand | 6 | Sand | 6 | Sand Mixture | 5 | 0.88884 | 24.7822 | 74.329 | [5 empty] | 39.6216 | 42.8864 | 45.9108 | 39.2718 | 33.557 | 21.7561 | 33.6336 | 121.03 | 36.9078 | 27.8689 | 4.6469 | 0.90875 | 0.92204 | 336.3362 | 34.1207 | 0 | 0 | 100 | 0 | 100 | 0 | 0.88884 | 24.7822 | 74.329 | 0.62218 | 144.6943 | 1.5406 | 1.9226 | 1.9574
10.45 | 2.07 | 0.64899 | 0.16765 | 0.00716 | 1.927 | 1.9551 | 34.2848 | -34.2848 | 115 | 3816.273 | 1687.1391 | 14.8567 | 128.3345 | 128.6365 | 1.9731 | 1.5339 | 20.9682 | Silty Sand | 8 | Sand | 6 | Sand | 6 | Sand Mixture | 5 | 0.92025 | 25.6964 | 73.3834 | [5 empty] | 39.3347 | 42.6341 | 45.6269 | 38.7557 | 32.0836 | 20.7982 | 32.1591 | 121.03 | 35.2641 | 26.2622 | 4.4617 | 0.88858 | 0.81101 | 321.5912 | 34.2848 | 0 | 0 | 100 | 0 | 100 | 0 | 0.92025 | 25.6964 | 73.3834 | 0.629 | 138.0241 | 1.557 | 1.94 | 1.9741
10.5 | 2.07 | 0.6282 | 0.16614 | 0.00558 | 1.9251 | 1.9539 | 34.4488 | -34.4488 | 115 | 3835.1378 | 1695.7677 | 14.9278 | 122.8254 | 123.1212 | 1.9624 | 1.5939 | 20.5457 | Silty Sand | 8 | Sand | 6 | Sand | 6 | Sand Mixture | 5 | 0.98215 | 27.3156 | 71.7023 | [5 empty] | 39.0514 | 42.3851 | 45.3462 | 38.2731 | 30.7063 | 19.9782 | 30.7803 | 121.03 | 33.6557 | 24.69 | 4.2851 | 0.86913 | 0.73986 | 307.8031 | 34.4488 | 0 | 0 | 100 | 0 | 100 | 0 | 0.98215 | 27.3156 | 71.7023 | 0.63908 | 131.8807 | 1.6191 | 1.9659 | 1.9993
10.55 | 0.64 | 0.64217 | 0.16597 | 0.00541 | 1.9281 | 1.9537 | 34.6129 | -34.6129 | 115 | 3854.0026 | 1704.3963 | 14.9989 | 126.5273 | 126.8225 | 1.9612 | 1.5464 | 20.5002 | Silty Sand | 8 | Sand | 6 | Sand | 6 | Sand Mixture | 5 | 0.93517 | 26.1081 | 72.9567 | [5 empty] | 39.1938 | 42.5103 | 45.4874 | 38.597 | 31.6318 | 20.5146 | 31.7056 | 121.03 | 34.5802 | 25.5909 | 4.3656 | 0.87782 | 0.78106 | 317.0563 | 34.6129 | 0 | 0 | 100 | 0 | 100 | 0 | 0.93517 | 26.1081 | 72.9567 | 0.63272 | 135.2697 | 1.5703 | 1.9487 | 1.9809
10.6 | 0.28 | 0.62041 | 0.16646 | 0.00495 | 1.9242 | 1.9529 | 34.7769 | -34.7769 | 115 | 3872.8675 | 1713.0249 | 15.07 | 120.7611 | 121.0546 | 1.9647 | 1.623 | 20.3772 | Silty Sand | 8 | Sand | 6 | Sand | 6 | Sand Mixture | 5 | 1.0135 | 28.0526 | 70.9339 | [5 empty] | 38.8936 | 42.2463 | 45.1896 | 38.0923 | 30.1903 | 19.677 | 30.2636 | 121.03 | 32.8788 | 23.9279 | 4.1825 | 0.85753 | 0.71426 | 302.6364 | 34.7769 | 0 | 0 | 100 | 0 | 100 | 0 | 1.0135 | 28.0526 | 70.9339 | 0.6443 | 128.9187 | 1.6493 | 1.9785 | 2.0101
10.65 | 0.17 | 0.63747 | 0.14738 | 0.00421 | 1.9233 | 1.955 | 34.9409 | -34.9409 | 115 | 3891.7323 | 1721.6535 | 15.1411 | 125.2818 | 125.5724 | 1.829 | 1.4565 | 20.1792 | Silty Sand | 8 | Sand | 6 | Sand | 6 | Sand Mixture | 5 | 0.89423 | 24.9439 | 74.1618 | [5 empty] | 39.0779 | 42.4083 | 45.3725 | 38.4876 | 31.3205 | 20.1489 | 31.3931 | 121.03 | 34.0464 | 25.0663 | 4.2861 | 0.86885 | 0.7614 | 313.9311 | 34.9409 | 0 | 0 | 100 | 0 | 100 | 0 | 0.89423 | 24.9439 | 74.1618 | 0.62801 | 132.9144 | 1.4794 | 1.9353 | 1.9656
10.7 | 0.28 | 0.66812 | -32768 | 0.00302 | 1.9337 | 1.9605
10.75 | 0.17 | 0.71756 | -32768 | -0.00022 | 1.9331 | 1.9644
|  | 0.1628 | -0.11189 | -0.06743 | 1.9488 | 1.8956
Clear Empty Cell
Copy Down
Recal.

## 080C
1) Copy "RAW" data from *.cpt file without first 15 rows (Cells C-10-E-10; check cone type!) | [22 empty] | Rob '86 | Rob '09 | Rob '10 | J & D
2) Paste "RAW" data on cell A6 with "Fixed Width" option | [6 empty] | Project : | WSLP-110 |  |  |  | Test No. : | WSLP-19-080C |  |  |  |  | 5) Click "Clear Empty Cell" to see Graph |  |  |  | Sensitive & Organic | 1, 2 | 1, 2 | 1, 2 | 1, 2 | [15 empty] | k(Sand)= | 2.5 | E=k*Qt
3) Click "Copy Down", and Check Copied Cells | [6 empty] | Date: | 2019-09-22 |  |  |  | Maximum Depth (ft) : | 31.4961 | ft | [7 empty] | Clay | 3 | 3 | 3 | 3 | [15 empty] | k(Clay)= | 300 | E=k*Su
| 2 | more cells need COPY DOWN |  |  |  |  | Site: | 30.08806, -90.61963 |  |  |  | Cone Area Ratio : | 0.8 |  |  |  |  | 194 | 192 |  |  | Silt Mixture | 4, 5 | 4 | 4 | 4
4) Define soil parameters to interprete CPT data | [6 empty] | IF Uniform g | - | pcf |  |  | Nkt : | 17 | [8 empty] | Sand Mixture | 6, 7 | 5 | 5 | 5
|  | 1 | 2 | 3 | 6 | 7 | Zone 6 | 3 |  | Sand | 5 | Nc : | 20 | [8 empty] | Sand | 8 | 6 | 6 | 6
|  | TIP | FRICTION | PRESSURE U2 | X Incl | Y Incl | Ground Elev. | 0.8 | ft | Clay |  | NDu : | 7 | (7-10) | [7 empty] | Dense Sand to Gravel | 9, 10 | 7 | 7 | 7
| mV | 1.7532 | 1.9087 | 1.8695 | 1.4447 | 1.4548 | G.W.L | 0 | ft (depth) | Auto Zoning | [11 empty] | OC clay, Dense Sand | 11, 12 | 8, 9 | 8, 9 | -
| Baseline | 0.16441 | -0.10525 | -0.07168 | 1.9056 | 1.9003
| Kpa | 44500 | 1300 | 3447.5 | 15 | 15 | CPT Interpreted Data | [10 empty] | Soil Classification | [10 empty] | Undrained Shear Strength |  |  |  | Sensitivity | Friction Angle |  |  |  | SPT N60 |  |  | Estimated Unit Weight | Relative Density |  | OCR | K0 | F.S for Liquefaction | Elastic Modulus |  | Classification | [8 empty] | Robertson 2009 & 2010 Classification
|  | TSF | TSF | PSI | deg | deg | Depth | Elevation | Total Unit Weight | Total Stress | Effective Stress | Hydrostatic Pressure | q_c | q_t | fs | Rf | Pw | Robertson & Campanella 1983 Non-Normalized |  | Robertson 2010 Non-Normalized |  | Robertson 2009 Normalized |  | Jefferies & Davies 1993 |  | Tumay & LTRC |  |  | Su=Qc/Nc | Su=(Qt-sv)/Nkt | Su(McCarthy) | Su=Du/NDu | Robertson & Campanella 1983 | Durgunoglu & Mitchell | Robertson & Campanella | Janbu b=0 | McCarthy | Robertson | Jefferies & Davies | McCarthy | Robertson | Jamiolkowski |  | Mayne(Sand) Chandler(Clay) | Mayne & Kulhawy | Seed & Robertson |  | Elev. | Robertson & Campanella 1983 |  |  | Jefferies & Davies 1991 |  |  | LTRC,Tumay 1999 |  |  | n | Q_tn | Fr | I_c | I_sbt
| Conversion | 0.01044 | 0.01044 | 0.14503 | 1 | 1 | ft | ft | (pcf) | (psf) | (psf) | (psi) | (tsf) | (tsf) | (tsf) | (%) | (psi) | Type | Zone # | Type | Zone # | Type | Zone # | Type | Zone # | Clay (%) | Silt (%) | Sand (%) | (psf) | (psf) | (psf) | Only for Soft Clay (psf) | Su(ini)/Su(remold) | (Degree) | (Degree) | (Degree) | (Degree) | N60 | N60 | N | (pcf) | N.C Sand (%) | O.C Sand(%) | (%) |  | CRR/CSR for Mw=7.5 | (tsf) | ft | Clayey | Silty | Sandy | Clayey | Silty | Sandy | Clayey | Silty | Sandy
(m) | (cm/s) | [5 empty] | 0 | 0.8 | Copy Down | Copy Down | Copy Down | Copy Down | Copy Down | Copy Down | Copy Down | Copy Down | Copy Down | Copy Down | Copy Down | Copy Down | Copy Down | Copy Down | Copy Down | Copy Down | Copy Down | Copy Down | Copy Down | Copy Down | Copy Down | Copy Down | Copy Down | Copy Down | Copy Down | Copy Down | Copy Down | Copy Down | Copy Down | Copy Down | Copy Down | Copy Down | Copy Down | Copy Down | Copy Down | Copy Down | Copy Down | Copy Down | Copy Down | Copy | Copy | Copy | Copy | Copy | Copy | Copy | Copy | Copy | Copy
0.05 | 2.11 | 0.16475 | -0.10635 | -0.06964 | 1.9882 | 1.9476 | 0.16404 | 0.63596 | 100 | 16.4042 | 16.4042 | 0.071085 | 0.090097 | 0.097953 | 0.0078217 | 7.9851 | 0.5456 | Organic Soil | 0 | Sensitive finegrained | 1 | #NUM! | #NUM! | #NUM! | #NUM! | 3.2593 | 46.8936 | 49.8471 | [9 empty] | 0.015016 | #NUM! |  | 95.55 | [6 empty] | 0.63596 | 100 | 0 | 0 | #NUM! | #NUM! | #NUM! | 3.2593 | 46.8936 | 49.8471 | #NUM! | #NUM! | 8.7148 | #NUM! | 4.9792 | Project : | WSLP-110 | [10 empty] | Project : | WSLP-110
0.1 | 2.16 | 0.16479 | -0.10608 | -0.06945 | 2.0094 | 1.998 | 0.32808 | 0.47192 | 100 | 32.8084 | 22.5722 | 0.14217 | 0.1007 | 0.10928 | 0.0059018 | 5.4004 | 0.59642 | Organic Soil | 0 | Sensitive finegrained | 1 | #NUM! | #NUM! | #NUM! | #NUM! | 17.0213 | 62.5905 | 20.3882 | [9 empty] | 0.016783 | #NUM! |  | 95.55 | [6 empty] | 0.47192 | 100 | 0 | 0 | #NUM! | #NUM! | #NUM! | 17.0213 | 62.5905 | 20.3882 | #NUM! | #NUM! | 6.3542 | #NUM! | 4.8657 | Date : | 2023-04-20 |  | Ground Elev (ft) : | 0.8 |  | Project No. : | [5 empty] | Date : | 2023-04-20 |  | Ground Elev (ft) : | 0.8 | Project No. : | 0 | [8 empty] | AR Updates
0.15 | 2.11 | 0.16488 | -0.10446 | -0.06909 | 1.9882 | 1.9426 | 0.49213 | 0.30787 | 100 | 49.2126 | 28.7402 | 0.21325 | 0.12455 | 0.13452 | 0.0056174 | 4.1759 | 0.6927 | Organic Soil | 2 | Organic | 2 | Clay | 3 | Organic Clay | 2 | 97.81 | 1.84 | 0.35 | 12.4545 | 12.931 | 6.726 | 9.8629 | 2.3947 |  |  |  |  | 0.12455 | 0.044903 | 1 | 79.625 |  |  | 3.212 | 1 |  | 1.9397 | 0.30787 | 100 | 0 | 0 | 100 | 0 | 0 | 97.81 | 1.84 | 0.35 | 1 | 7.6488 | 5.1107 | 3.2262 | 4.7387 | CPT No. : | WSLP-19-080C | Grould Water Level (ft) : |  | 0 |  | Remark : | [5 empty] | CPT No. : | WSLP-19-080C | Grould Water Level (ft) : |  | 0 | Remark : | 0
0.2 | 2.11 | 0.16581 | -0.10236 | -0.0685 | 1.9871 | 1.9681 | 0.65617 | 0.14383 | 100 | 65.6168 | 34.9081 | 0.28434 | 0.37099 | 0.38323 | 0.02055 | 5.3622 | 0.8505 | Organic Soil | 2 | Organic | 2 | Clay | 3 | Clay | 3 | 97.81 | 1.84 | 0.35 | 37.0986 | 41.2264 | 19.1616 | 11.6467 | 1.8649 |  |  |  |  | 0.37099 | 0.10771 | 1 | 79.625 |  |  | 8.0224 | 1 |  | 6.184 | 0.14383 | 100 | 0 | 0 | 100 | 0 | 0 | 97.81 | 1.84 | 0.35 | 0.98096 | 18.5669 | 5.8642 | 2.9662 | 4.3706 | Location : | 30.08806, -90.61963 | Maximum Depth (ft) : |  | 31.4961 |  |  | Zone 6 (R & C) : | Auto Zone |  |  |  | Location : | 30.08806, -90.61963 | Maximum Depth (ft) : |  | 31.4961
0.25 | 0.27 | 0.16645 | -0.09653 | -0.06812 | 2.0016 | 1.9913 | 0.82021 | -0.02021 | 100 | 82.021 | 41.0761 | 0.35542 | 0.54058 | 0.55429 | 0.062004 | 11.1863 | 0.95213 | Organic Soil | 2 | Organic | 2 | Clay | 3 | Organic Clay | 2 | 97.81 | 1.84 | 0.35 | 54.0579 | 60.3858 | 27.7145 | 12.2751 | 0.89395 |  |  |  |  | 0.54058 | 0.17148 | 1 | 79.625 |  |  | 9.4754 | 1 |  | 9.0579 | 0.02021 | 100 | 0 | 0 | 100 | 0 | 0 | 97.81 | 1.84 | 0.35 | 1 | 24.9916 | 12.0801 | 3.0973 | 4.3842
0.3 | 2.11 | 0.16744 | -0.0938 | -0.06737 | 2.0177 | 2.0155 | 0.98425 | -0.18425 | 100 | 98.4252 | 47.2441 | 0.42651 | 0.80292 | 0.81952 | 0.081416 | 9.9347 | 1.1527 | Organic Soil | 2 | Organic | 2 | Clay | 3 | Clay | 3 | 97.81 | 1.84 | 0.35 | 80.2919 | 90.6242 | 40.9759 | 14.9391 | 1.0066 |  |  |  |  | 0.80292 | 0.23807 | 1 | 79.625 |  |  | 11.9835 | 1 |  | 13.5936 | 0.18425 | 100 | 0 | 0 | 100 | 0 | 0 | 97.81 | 1.84 | 0.35 | 0.98972 | 31.3596 | 10.5694 | 2.9885 | 4.2124
0.35 | 2.11 | 0.17016 | -0.09222 | -0.06613 | 1.9974 | 1.9894 | 1.1483 | -0.34829 | 100 | 114.8294 | 53.4121 | 0.49759 | 1.5237 | 1.5451 | 0.092651 | 5.9966 | 1.4844 | Organic Soil | 2 | Organic | 2 | Silt mxture | 4 | Silt Mixture | 4 | 97.81 | 1.84 | 0.35 | 152.3691 | 175.0178 | 77.2533 | 20.2991 | 1.6676 |  |  |  |  | 1.5237 | 0.38266 | 1 | 79.625 |  |  | 20.3432 | 1 |  | 26.2527 | 0.34829 | 100 | 0 | 0 | 0 | 100 | 0 | 97.81 | 1.84 | 0.35 | 0.90148 | 38.7597 | 6.228 | 2.7565 | 3.8631
0.4 | 2.11 | 0.17067 | -0.0921 | -0.06842 | 1.9565 | 1.9851 | 1.3123 | -0.51234 | 100 | 131.2336 | 59.5801 | 0.56868 | 1.6588 | 1.6714 | 0.093504 | 5.5944 | 0.87189 | Organic Soil | 2 | Organic | 2 | Silt mxture | 4 | Silt Mixture | 4 | 97.81 | 1.84 | 0.35 | 165.8836 | 188.9146 | 83.5695 | 6.2375 | 1.7875 |  |  |  |  | 1.6588 | 0.41235 | 1 | 79.625 |  |  | 19.1589 | 1 |  | 28.3372 | 0.51234 | 100 | 0 | 0 | 0 | 100 | 0 | 97.81 | 1.84 | 0.35 | 0.89761 | 37.3928 | 5.823 | 2.7459 | 3.8183
0.45 | 2.11 | 0.17043 | -0.09099 | -0.06674 | 1.9773 | 1.9483 | 1.4764 | -0.67638 | 100 | 147.6378 | 65.748 | 0.63976 | 1.5952 | 1.6143 | 0.1014 | 6.2813 | 1.3212 | Organic Soil | 2 | Organic | 2 | Silt mxture | 4 | Clay | 3 | 97.81 | 1.84 | 0.35 | 159.5238 | 181.2288 | 80.7132 | 14.0184 | 1.592 |  |  |  |  | 1.5952 | 0.41419 | 1 | 79.625 |  |  | 16.2076 | 1 |  | 27.1843 | 0.67638 | 100 | 0 | 0 | 100 | 0 | 0 | 97.81 | 1.84 | 0.35 | 0.91886 | 35.3513 | 6.5823 | 2.8013 | 3.8573
0.5 | 2.11 | 0.17451 | -0.08727 | -0.06508 | 1.9912 | 1.9781 | 1.6404 | -0.84042 | 100 | 164.042 | 71.916 | 0.71085 | 2.6764 | 2.7018 | 0.12785 | 4.732 | 1.7652 | Clay | 3 | Organic | 2 | Silt mxture | 4 | Silt Mixture | 4 | 97.81 | 1.84 | 0.35 | 267.6396 | 308.2111 | 135.0907 | 21.6892 | 2.1133 |  |  |  |  | 2.6764 | 0.62787 | 1 | 111.475 |  |  | 25.3412 | 1 |  | 46.2317 | 0.84042 | 100 | 0 | 0 | 0 | 100 | 0 | 97.81 | 1.84 | 0.35 | 0.85616 | 44.7814 | 4.8801 | 2.6364 | 3.6024
0.55 | 2.11 | 0.17608 | -0.08512 | -0.06546 | 1.9984 | 1.9688 | 1.8045 | -1.0045 | 100 | 180.4462 | 78.084 | 0.78193 | 3.0924 | 3.1164 | 0.14314 | 4.593 | 1.6636 | Clay | 3 | Clay | 3 | Silt mxture | 4 | Silt Mixture | 4 | 97.81 | 1.84 | 0.35 | 309.243 | 356.0191 | 155.8193 | 18.1361 | 2.1772 |  |  |  |  | 3.0924 | 0.71666 | 1 | 111.475 |  |  | 26.676 | 1 |  | 53.4029 | 1.0045 | 100 | 0 | 0 | 0 | 100 | 0 | 97.81 | 1.84 | 0.35 | 0.84743 | 46.8399 | 4.73 | 2.6131 | 3.5429
0.6 | 2.11 | 0.1765 | -0.08506 | -0.06639 | 2.0263 | 1.9718 | 1.9685 | -1.1685 | 100 | 196.8504 | 84.252 | 0.85302 | 3.2037 | 3.2241 | 0.14356 | 4.4528 | 1.4148 | Clay | 3 | Clay | 3 | Silt mxture | 4 | Silt Mixture | 4 | 97.81 | 1.84 | 0.35 | 320.3726 | 367.7264 | 161.205 | 11.5571 | 2.2458 |  |  |  |  | 3.2037 | 0.74282 | 1 | 111.475 |  |  | 25.1882 | 1 |  | 55.159 | 1.1685 | 100 | 0 | 0 | 0 | 100 | 0 | 97.81 | 1.84 | 0.35 | 0.84765 | 45.3936 | 4.593 | 2.6133 | 3.5233
0.65 | 0.43 | 0.17628 | -0.08639 | -0.06754 | 2.0126 | 1.9777 | 2.1325 | -1.3325 | 100 | 213.2546 | 90.4199 | 0.9241 | 3.1454 | 3.1614 | 0.13411 | 4.242 | 1.1073 | Clay | 3 | Clay | 3 | Silt mxture | 4 | Silt Mixture | 4 | 97.81 | 1.84 | 0.35 | 314.5428 | 359.3818 | 158.0686 | 3.7676 | 2.3574 |  |  |  |  | 3.1454 | 0.73239 | 1 | 111.475 |  |  | 22.6063 | 1 |  | 53.9073 | 1.3325 | 100 | 0 | 0 | 0 | 100 | 0 | 97.81 | 1.84 | 0.35 | 0.85086 | 42.2093 | 4.3901 | 2.6213 | 3.5194
0.7 | 2.07 | 0.17488 | -0.08402 | -0.0699 | 1.9967 | 1.9702 | 2.2966 | -1.4966 | 100 | 229.6588 | 96.5879 | 0.99519 | 2.7744 | 2.7813 | 0.15096 | 5.4276 | 0.47606 | Clay | 3 | Organic | 2 | Silt mxture | 4 | Silt Mixture | 4 | 97.81 | 1.84 | 0.35 | 277.4443 | 313.7022 | 139.0649 | 0 | 1.8424 |  |  |  |  | 2.7744 | 0.68637 | 1 | 111.475 |  |  | 18.132 | 1 |  | 47.0553 | 1.4966 | 100 | 0 | 0 | 0 | 100 | 0 | 97.81 | 1.84 | 0.35 | 0.88956 | 39.2558 | 5.6613 | 2.7225 | 3.6235
0.75 | 2.11 | 0.17735 | -0.07833 | -0.06965 | 2.0133 | 1.974 | 2.4606 | -1.6606 | 100 | 246.063 | 102.7559 | 1.0663 | 3.429 | 3.4368 | 0.19142 | 5.5697 | 0.54293 | Clay | 3 | Clay | 3 | Silt mxture | 4 | Silt Mixture | 4 | 97.81 | 1.84 | 0.35 | 342.8967 | 389.8534 | 171.8393 | 0 | 1.7954 |  |  |  |  | 3.429 | 0.83506 | 1 | 111.475 |  |  | 21.1878 | 1 |  | 58.478 | 1.6606 | 100 | 0 | 0 | 0 | 100 | 0 | 97.81 | 1.84 | 0.35 | 0.87782 | 44.5594 | 5.7764 | 2.6913 | 3.5526
0.8 | 2.11 | 0.18116 | -0.07618 | -0.0678 | 1.9971 | 1.9683 | 2.6247 | -1.8247 | 100 | 262.4672 | 108.9239 | 1.1374 | 4.4386 | 4.4535 | 0.20671 | 4.6414 | 1.0377 | Clay | 3 | Clay | 3 | Sand mixture | 5 | Silt Mixture | 4 | 97.81 | 1.84 | 0.35 | 443.8578 | 508.5044 | 222.6761 | 0 | 2.1545 |  |  |  |  | 4.4386 | 1.0272 | 1 | 111.475 |  |  | 26.1709 | 1 |  | 76.2757 | 1.8247 | 100 | 0 | 0 | 0 | 100 | 0 | 97.81 | 1.84 | 0.35 | 0.84266 | 49.7476 | 4.7823 | 2.5986 | 3.4151
0.85 | 2.11 | 0.1802 | -0.07631 | -0.06683 | 1.995 | 1.9697 | 2.7887 | -1.9887 | 100 | 278.8714 | 115.0919 | 1.2084 | 4.1842 | 4.2029 | 0.20578 | 4.8962 | 1.2971 | Clay | 3 | Clay | 3 | Silt mxture | 4 | Silt Mixture | 4 | 97.81 | 1.84 | 0.35 | 418.4188 | 478.0507 | 210.1433 | 1.8247 | 2.0424 |  |  |  |  | 4.1842 | 0.99153 | 1 | 111.475 |  |  | 23.0151 | 1 |  | 71.7076 | 1.9887 | 100 | 0 | 0 | 0 | 100 | 0 | 97.81 | 1.84 | 0.35 | 0.85717 | 46.5756 | 5.0642 | 2.6364 | 3.4489
0.9 | 2.16 | 0.18094 | -0.07834 | -0.06847 | 1.9952 | 1.9616 | 2.9528 | -2.1528 | 100 | 295.2756 | 121.2598 | 1.2795 | 4.3803 | 4.3926 | 0.19135 | 4.3561 | 0.85852 | Clay | 3 | Clay | 3 | Silt mxture | 4 | Silt Mixture | 4 | 97.81 | 1.84 | 0.35 | 438.028 | 499.4124 | 219.6321 | 0 | 2.2957 |  |  |  |  | 4.3803 | 1.0204 | 1 | 111.475 |  |  | 22.6925 | 1 |  | 74.9119 | 2.1528 | 100 | 0 | 0 | 0 | 100 | 0 | 97.81 | 1.84 | 0.35 | 0.84685 | 45.1737 | 4.5076 | 2.6089 | 3.4049
0.95 | 2.11 | 0.18043 | -0.07617 | -0.06921 | 1.9841 | 1.9569 | 3.1168 | -2.3168 | 100 | 311.6798 | 127.4278 | 1.3506 | 4.2451 | 4.2546 | 0.20678 | 4.86 | 0.66061 | Clay | 3 | Clay | 3 | Silt mxture | 4 | Silt Mixture | 4 | 97.81 | 1.84 | 0.35 | 424.5136 | 482.2127 | 212.7324 | 0 | 2.0576 |  |  |  |  | 4.2451 | 1.0154 | 1 | 111.475 |  |  | 20.6655 | 1 |  | 72.3319 | 2.3168 | 100 | 0 | 0 | 0 | 100 | 0 | 97.81 | 1.84 | 0.35 | 0.86381 | 43.8654 | 5.0448 | 2.653 | 3.4426
1 | 2.11 | 0.18202 | -0.07276 | -0.07051 | 1.9904 | 1.9507 | 3.2808 | -2.4808 | 100 | 328.084 | 133.5958 | 1.4217 | 4.6665 | 4.671 | 0.23102 | 4.9459 | 0.31292 | Clay | 3 | Clay | 3 | Silt mxture | 4 | Silt Mixture | 4 | 97.81 | 1.84 | 0.35 | 466.6469 | 530.2274 | 233.5488 | 0 | 2.0219 |  |  |  |  | 4.6665 | 1.1114 | 1 | 111.475 |  |  | 21.6341 | 1 |  | 79.5341 | 2.4808 | 100 | 0 | 0 | 0 | 100 | 0 | 97.81 | 1.84 | 0.35 | 0.8607 | 45.908 | 5.126 | 2.6445 | 3.4132
1.05 | 2.11 | 0.18313 | -0.07012 | -0.07126 | 1.9821 | 1.9501 | 3.4449 | -2.6449 | 100 | 344.4882 | 139.7638 | 1.4928 | 4.9606 | 4.9622 | 0.2498 | 5.0339 | 0.11233 | Clay | 3 | Clay | 3 | Silt mxture | 4 | Silt Mixture | 4 | 97.81 | 1.84 | 0.35 | 496.0608 | 563.5272 | 248.1113 | 0 | 1.9865 |  |  |  |  | 4.9606 | 1.182 | 1 | 111.475 |  |  | 21.9112 | 1 |  | 84.5291 | 2.6449 | 100 | 0 | 0 | 0 | 100 | 0 | 97.81 | 1.84 | 0.35 | 0.86051 | 46.9066 | 5.215 | 2.6436 | 3.3958
1.1 | 2.11 | 0.18121 | -0.07141 | -0.07225 | 1.98 | 1.9557 | 3.6089 | -2.8089 | 100 | 360.8924 | 145.9318 | 1.5639 | 4.4518 | 4.4496 | 0.24062 | 5.4077 | 0 | Clay | 3 | Clay | 3 | Silt mxture | 4 | Silt Mixture | 4 | 97.81 | 1.84 | 0.35 | 445.1828 | 502.2572 | 222.4816 | 0 | 1.8492 |  |  |  |  | 4.4518 | 1.0937 | 1 | 111.475 |  |  | 18.4912 | 1 |  | 75.3386 | 2.8089 | 100 | 0 | 0 | 0 | 100 | 0 | 97.81 | 1.84 | 0.35 | 0.88103 | 42.5564 | 5.6363 | 2.6971 | 3.4525
1.15 | 2.11 | 0.17949 | -0.07352 | -0.07194 | 1.9793 | 1.9546 | 3.773 | -2.973 | 100 | 377.2966 | 152.0997 | 1.635 | 3.996 | 3.995 | 0.22562 | 5.6475 | 0 | Clay | 3 | Clay | 3 | Silt mxture | 4 | Silt Mixture | 4 | 97.81 | 1.84 | 0.35 | 399.6045 | 447.8112 | 199.7522 | 0 | 1.7707 |  |  |  |  | 3.996 | 1.0098 | 1 | 111.475 |  |  | 15.6448 | 1 |  | 67.1717 | 2.973 | 100 | 0 | 0 | 0 | 100 | 0 | 97.81 | 1.84 | 0.35 | 0.89902 | 38.3594 | 5.9274 | 2.7439 | 3.5017
1.2 | 0.82 | 0.17951 | -0.07167 | -0.07058 | 1.9801 | 1.9599 | 3.937 | -3.137 | 100 | 393.7008 | 158.2677 | 1.706 | 4.0013 | 4.0056 | 0.23877 | 5.961 | 0.2942 | Clay | 3 | Clay | 3 | Silt mxture | 4 | Clay | 3 | 97.81 | 1.84 | 0.35 | 400.1345 | 448.086 | 200.2791 | 0 | 1.6776 |  |  |  |  | 4.0013 | 1.0268 | 1 | 111.475 |  |  | 14.9707 | 1 |  | 67.2129 | 3.137 | 100 | 0 | 0 | 100 | 0 | 0 | 97.81 | 1.84 | 0.35 | 0.90743 | 37.8523 | 6.2691 | 2.7656 | 3.5141
1.25 | 2.07 | 0.18017 | -0.06985 | -0.06944 | 1.9802 | 1.9612 | 4.101 | -3.301 | 100 | 410.105 | 164.4357 | 1.7771 | 4.1762 | 4.1849 | 0.25172 | 6.0149 | 0.59909 | Clay | 3 | Clay | 3 | Silt mxture | 4 | Clay | 3 | 97.81 | 1.84 | 0.35 | 417.6238 | 468.2133 | 209.2433 | 0 | 1.6625 |  |  |  |  | 4.1762 | 1.0737 | 1 | 111.475 |  |  | 15.0198 | 1 |  | 70.232 | 3.301 | 100 | 0 | 0 | 100 | 0 | 0 | 97.81 | 1.84 | 0.35 | 0.90756 | 38.2167 | 6.3248 | 2.7655 | 3.5007
1.3 | 2.11 | 0.17955 | -0.07055 | -0.06596 | 1.979 | 1.9636 | 4.2651 | -3.4651 | 100 | 426.5092 | 170.6037 | 1.8482 | 4.0119 | 4.034 | 0.24674 | 6.1165 | 1.5298 | Clay | 3 | Clay | 3 | Silt mxture | 4 | Clay | 3 | 97.81 | 1.84 | 0.35 | 401.1945 | 449.4964 | 201.6987 | 0 | 1.6349 |  |  |  |  | 4.0119 | 1.0494 | 1 | 111.475 |  |  | 13.8094 | 1 |  | 67.4245 | 3.4651 | 100 | 0 | 0 | 100 | 0 | 0 | 97.81 | 1.84 | 0.35 | 0.91616 | 36.2608 | 6.4579 | 2.7877 | 3.5179
1.35 | 2.11 | 0.17971 | -0.0733 | -0.06521 | 1.979 | 1.9631 | 4.4291 | -3.6291 | 100 | 442.9134 | 176.7717 | 1.9193 | 4.0543 | 4.0793 | 0.22718 | 5.5692 | 1.7304 | Clay | 3 | Clay | 3 | Silt mxture | 4 | Silt Mixture | 4 | 97.81 | 1.84 | 0.35 | 405.4343 | 453.8593 | 203.963 | 0 | 1.7956 |  |  |  |  | 4.0543 | 1.0499 | 1 | 111.475 |  |  | 13.4082 | 1 |  | 68.0789 | 3.6291 | 100 | 0 | 0 | 0 | 100 | 0 | 97.81 | 1.84 | 0.35 | 0.90971 | 34.8775 | 5.8889 | 2.7704 | 3.4908
1.4 | 2.16 | 0.18227 | -0.07087 | -0.06439 | 1.9851 | 1.972 | 4.5932 | -3.7932 | 100 | 459.3176 | 182.9396 | 1.9904 | 4.7327 | 4.7608 | 0.24446 | 5.1349 | 1.9497 | Clay | 3 | Clay | 3 | Silt mxture | 4 | Silt Mixture | 4 | 97.81 | 1.84 | 0.35 | 473.2717 | 533.0746 | 238.0396 | 0 | 1.9475 |  |  |  |  | 4.7327 | 1.1892 | 1 | 111.475 |  |  | 15.2808 | 1 |  | 79.9612 | 3.7932 | 100 | 0 | 0 | 0 | 100 | 0 | 97.81 | 1.84 | 0.35 | 0.89006 | 37.8403 | 5.3952 | 2.7185 | 3.4155
1.45 | 2.11 | 0.18392 | -0.07462 | -0.0637 | 1.9801 | 1.9732 | 4.7572 | -3.9572 | 100 | 475.7218 | 189.1076 | 2.0615 | 5.1699 | 5.2007 | 0.2178 | 4.1879 | 2.1343 | Clay | 3 | Clay | 3 | Silt mxture | 4 | Silt Mixture | 4 | 97.81 | 1.84 | 0.35 | 516.995 | 583.8614 | 265.0512 | 1.4977 | 2.3879 |  |  |  |  | 5.1699 | 1.2513 | 2.1204 | 111.475 |  |  | 16.2048 | 1 |  | 87.5792 | 3.9572 | 100 | 0 | 0 | 0 | 100 | 0 | 97.81 | 1.84 | 0.35 | 0.86566 | 37.9353 | 4.3886 | 2.654 | 3.3342
1.5 | 2.11 | 0.1781 | -0.07559 | -0.06251 | 1.9798 | 1.9739 | 4.9213 | -4.1213 | 100 | 492.126 | 195.2756 | 2.1325 | 3.6277 | 3.663 | 0.2109 | 5.7575 | 2.4525 | Clay | 3 | Clay | 3 | Silt mxture | 4 | Clay | 3 | 97.81 | 1.84 | 0.35 | 362.7709 | 401.9956 | 183.1513 | 6.5826 | 1.7369 |  |  |  |  | 3.6277 | 0.97969 | 1 | 111.475 |  |  | 10.568 | 1 |  | 60.2993 | 4.1213 | 100 | 0 | 0 | 100 | 0 | 0 | 97.81 | 1.84 | 0.35 | 0.93364 | 29.874 | 6.1722 | 2.8321 | 3.5376
1.55 | 0.44 | 0.17578 | -0.07822 | -0.06139 | 1.9804 | 1.9769 | 5.0853 | -4.2853 | 100 | 508.5302 | 201.4436 | 2.2036 | 3.0129 | 3.0526 | 0.1922 | 6.2963 | 2.7521 | Clay | 3 | Organic | 2 | Silt mxture | 4 | Clay | 3 | 97.81 | 1.84 | 0.35 | 301.2933 | 329.2115 | 152.6282 | 11.2824 | 1.5882 |  |  |  |  | 3.0129 | 0.85901 | 1 | 111.475 |  |  | 8.2786 | 1 |  | 49.3817 | 4.2853 | 100 | 0 | 0 | 100 | 0 | 0 | 97.81 | 1.84 | 0.35 | 0.96454 | 25.5579 | 6.8684 | 2.9128 | 3.625
1.6 | 2.11 | 0.17595 | -0.07766 | -0.06079 | 1.9764 | 1.9728 | 5.2493 | -4.4493 | 100 | 524.9344 | 207.6115 | 2.2747 | 3.058 | 3.0999 | 0.19618 | 6.3286 | 2.9126 | Clay | 3 | Organic | 2 | Silt mxture | 4 | Clay | 3 | 97.81 | 1.84 | 0.35 | 305.7982 | 333.8182 | 154.9961 | 13.1212 | 1.5801 |  |  |  |  | 3.058 | 0.87554 | 1 | 111.475 |  |  | 8.1248 | 1 |  | 50.0727 | 4.4493 | 100 | 0 | 0 | 100 | 0 | 0 | 97.81 | 1.84 | 0.35 | 0.96666 | 25.2968 | 6.914 | 2.918 | 3.6207
1.65 | 2.11 | 0.17686 | -0.07841 | -0.05934 | 1.9712 | 1.9731 | 5.4134 | -4.6134 | 100 | 541.3386 | 213.7795 | 2.3458 | 3.2991 | 3.3466 | 0.19085 | 5.7027 | 3.3004 | Clay | 3 | Clay | 3 | Silt mxture | 4 | Clay | 3 | 97.81 | 1.84 | 0.35 | 329.9122 | 361.8798 | 167.3324 | 19.6366 | 1.7536 |  |  |  |  | 3.2991 | 0.922 | 1 | 111.475 |  |  | 8.5623 | 1 |  | 54.282 | 4.6134 | 100 | 0 | 0 | 100 | 0 | 0 | 97.81 | 1.84 | 0.35 | 0.95201 | 25.7768 | 6.2045 | 2.8792 | 3.5679
1.7 | 2.07 | 0.17662 | -0.0787 | -0.05884 | 1.9719 | 1.9727 | 5.5774 | -4.7774 | 100 | 557.7428 | 219.9475 | 2.4169 | 3.2355 | 3.285 | 0.18879 | 5.747 | 3.4341 | Clay | 3 | Clay | 3 | Silt mxture | 4 | Clay | 3 | 97.81 | 1.84 | 0.35 | 323.5525 | 353.6593 | 164.2488 | 20.9252 | 1.74 |  |  |  |  | 3.2355 | 0.91383 | 1 | 111.475 |  |  | 8.1002 | 1 |  | 53.0489 | 4.7774 | 100 | 0 | 0 | 100 | 0 | 0 | 97.81 | 1.84 | 0.35 | 0.9579 | 24.8479 | 6.2801 | 2.8942 | 3.5765
1.75 | 2.11 | 0.17633 | -0.07827 | -0.05851 | 1.9698 | 1.9743 | 5.7415 | -4.9415 | 100 | 574.147 | 226.1155 | 2.488 | 3.1587 | 3.2094 | 0.19184 | 5.9776 | 3.5223 | Clay | 3 | Clay | 3 | Silt mxture | 4 | Clay | 3 | 97.81 | 1.84 | 0.35 | 315.8678 | 343.803 | 160.47 | 21.2785 | 1.6729 |  |  |  |  | 3.1587 | 0.90687 | 1 | 111.475 |  |  | 7.6276 | 1 |  | 51.5705 | 4.9415 | 100 | 0 | 0 | 100 | 0 | 0 | 97.81 | 1.84 | 0.35 | 0.96719 | 24.0181 | 6.5648 | 2.9182 | 3.5944
1.8 | 2.16 | 0.17621 | -0.07998 | -0.05812 | 1.9746 | 1.9788 | 5.9055 | -5.1055 | 100 | 590.5512 | 232.2835 | 2.5591 | 3.1269 | 3.1791 | 0.17968 | 5.6521 | 3.6266 | Clay | 3 | Clay | 3 | Silt mxture | 4 | Clay | 3 | 97.81 | 1.84 | 0.35 | 312.6879 | 339.2738 | 158.9551 | 21.9619 | 1.7693 |  |  |  |  | 3.1269 | 0.89641 | 1 | 111.475 |  |  | 7.3029 | 1 |  | 50.8911 | 5.1055 | 100 | 0 | 0 | 100 | 0 | 0 | 97.81 | 1.84 | 0.35 | 0.96626 | 23.0451 | 6.2308 | 2.9154 | 3.5844
1.85 | 2.11 | 0.17553 | -0.0817 | -0.05789 | 1.9646 | 1.9724 | 6.0696 | -5.2696 | 100 | 606.9554 | 238.4514 | 2.6301 | 2.9467 | 2.9998 | 0.16745 | 5.5822 | 3.6882 | Clay | 3 | Organic | 2 | Silt mxture | 4 | Clay | 3 | 97.81 | 1.84 | 0.35 | 294.6686 | 317.2138 | 149.9898 | 21.765 | 1.7914 |  |  |  |  | 2.9467 | 0.85776 | 1 | 111.475 |  |  | 6.6122 | 1 |  | 47.5821 | 5.2696 | 100 | 0 | 0 | 100 | 0 | 0 | 97.81 | 1.84 | 0.35 | 0.97488 | 21.4075 | 6.2105 | 2.9377 | 3.6025
1.9 | 2.11 | 0.17515 | -0.08147 | -0.05759 | 1.9668 | 1.9735 | 6.2336 | -5.4336 | 100 | 623.3596 | 244.6194 | 2.7012 | 2.846 | 2.9003 | 0.16909 | 5.8302 | 3.7684 | Clay | 3 | Organic | 2 | Clay | 3 | Clay | 3 | 97.81 | 1.84 | 0.35 | 284.599 | 304.5382 | 145.0127 | 21.9533 | 1.7152 |  |  |  |  | 2.846 | 0.84485 | 1 | 111.475 |  |  | 6.1601 | 1 |  | 45.6807 | 5.4336 | 100 | 0 | 0 | 100 | 0 | 0 | 97.81 | 1.84 | 0.35 | 0.98582 | 20.526 | 6.5322 | 2.966 | 3.6251
1.95 | 2.11 | 0.17593 | -0.08006 | -0.05725 | 1.9626 | 1.9722 | 6.3976 | -5.5976 | 100 | 639.7638 | 250.7874 | 2.7723 | 3.0527 | 3.1083 | 0.17912 | 5.7626 | 3.8593 | Clay | 3 | Clay | 3 | Silt mxture | 4 | Clay | 3 | 97.81 | 1.84 | 0.35 | 305.2682 | 328.044 | 155.4128 | 22.3616 | 1.7353 |  |  |  |  | 3.0527 | 0.89611 | 1 | 111.475 |  |  | 6.4811 | 1 |  | 49.2066 | 5.5976 | 100 | 0 | 0 | 100 | 0 | 0 | 97.81 | 1.84 | 0.35 | 0.97966 | 21.2921 | 6.4237 | 2.9494 | 3.5972
2 | 2.11 | 0.17561 | -0.08029 | -0.0571 | 1.9576 | 1.976 | 6.5617 | -5.7617 | 100 | 656.168 | 256.9554 | 2.8434 | 2.9679 | 3.024 | 0.17748 | 5.869 | 3.8994 | Clay | 3 | Organic | 2 | Clay | 3 | Clay | 3 | 97.81 | 1.84 | 0.35 | 296.7885 | 317.171 | 151.2019 | 21.7245 | 1.7039 |  |  |  |  | 2.9679 | 0.88338 | 1 | 111.475 |  |  | 6.0916 | 1 |  | 47.5756 | 5.7617 | 100 | 0 | 0 | 100 | 0 | 0 | 97.81 | 1.84 | 0.35 | 0.98751 | 20.4382 | 6.5832 | 2.9697 | 3.6115
2.05 | 2.11 | 0.17415 | -0.08138 | -0.05704 | 1.9628 | 1.9727 | 6.7257 | -5.9257 | 100 | 672.5722 | 263.1234 | 2.9145 | 2.581 | 2.6374 | 0.16973 | 6.4355 | 3.9155 | Organic Soil | 2 | Organic | 2 | Clay | 3 | Clay | 3 | 97.81 | 1.84 | 0.35 | 258.1 | 270.7173 | 131.8692 | 20.5923 | 1.5539 |  |  |  |  | 2.581 | 0.80851 | 1 | 79.625 |  |  | 5.0264 | 1 |  | 40.6076 | 5.9257 | 100 | 0 | 0 | 100 | 0 | 0 | 97.81 | 1.84 | 0.35 | 1 | 17.4906 | 7.376 | 3.0528 | 3.6831
2.1 | 2.11 | 0.17299 | -0.08306 | -0.05703 | 1.9597 | 1.9751 | 6.8898 | -6.0898 | 100 | 688.9764 | 269.2913 | 2.9856 | 2.2736 | 2.33 | 0.15778 | 6.7718 | 3.9182 | Organic Soil | 2 | Organic | 2 | Clay | 3 | Clay | 3 | 97.81 | 1.84 | 0.35 | 227.3612 | 233.5936 | 116.5017 | 19.185 | 1.4767 |  |  |  |  | 2.2736 | 0.74446 | 1 | 79.625 |  |  | 4.1977 | 1 |  | 35.039 | 6.0898 | 100 | 0 | 0 | 100 | 0 | 0 | 97.81 | 1.84 | 0.35 | 1 | 14.7464 | 7.9466 | 3.1291 | 3.7402
2.15 | 2.07 | 0.17214 | -0.08663 | -0.05684 | 1.9606 | 1.9728 | 7.0538 | -6.2538 | 100 | 705.3806 | 275.4593 | 3.0566 | 2.0484 | 2.1055 | 0.1324 | 6.2882 | 3.969 | Organic Soil | 2 | Organic | 2 | Clay | 3 | Clay | 3 | 97.81 | 1.84 | 0.35 | 204.8371 | 206.2157 | 105.2762 | 18.7681 | 1.5903 |  |  |  |  | 2.0484 | 0.68402 | 1 | 79.625 |  |  | 3.5928 | 1 |  | 30.9324 | 6.2538 | 100 | 0 | 0 | 100 | 0 | 0 | 97.81 | 1.84 | 0.35 | 1 | 12.7266 | 7.5534 | 3.1618 | 3.7597
2.2 | 2.11 | 0.1719 | -0.04484 | -0.05666 | 1.9567 | 1.9699 | 7.2178 | -6.4178 | 100 | 721.7848 | 281.6273 | 3.1277 | 1.9848 | 2.0426 | 0.42955 | 21.0294 | 4.0171 | Organic Soil | 2 | Organic | 2 | Clay | 3 | Organic Clay | 2 | 97.81 | 1.84 | 0.35 | 198.4773 | 197.8503 | 102.131 | 18.2961 | 0.47552 |  |  |  |  | 1.9848 | 0.86598 | 1 | 79.625 |  |  | 3.3579 | 1 |  | 29.6775 | 6.4178 | 100 | 0 | 0 | 100 | 0 | 0 | 97.81 | 1.84 | 0.35 | 1 | 11.9429 | 25.5423 | 3.5536 | 4.0757
2.25 | 2.11 | 0.25922 | -0.02173 | -0.05507 | 1.9558 | 1.9775 | 7.3819 | -6.5819 | 100 | 738.189 | 287.7953 | 3.1988 | 25.1237 | 25.1876 | 0.59388 | 2.3578 | 4.4424 | Organic Soil | 2 | Silt mxture | 4 | Sand mixture | 5 | Sand Mixture | 5 | 18.3141 | 62.6327 | 19.0532 | 2512.3677 | 2919.8297 | 1679.1765 | 25.5817 | 4.2412 |  |  |  |  | 25.1237 | 4.9077 | 12.7542 | 79.625 |  |  | 55.3717 | 1 |  | 437.9745 | 6.5819 | 100 | 0 | 0 | 0 | 100 | 0 | 18.3141 | 62.6327 | 19.0532 | 0.69216 | 93.2718 | 2.3929 | 2.1926 | 2.6309
2.3 | 2.11 | 0.24754 | 0.00811 | -0.04485 | 1.9533 | 1.9906 | 7.5459 | -6.7459 | 100 | 754.5932 | 293.9633 | 3.2699 | 22.0286 | 22.1319 | 0.80606 | 3.6421 | 7.1757 | Silty Clay | 4 | Silt mxture | 4 | Sand mixture | 5 | Sand Mixture | 5 | 48.1552 | 47.0634 | 4.7814 | 2202.8597 | 2559.3683 | 1475.4618 | 80.3485 | 2.7457 |  |  |  |  | 14.6857 | 4.6359 | 11.3282 | 114.66 |  |  | 47.1172 | 1 |  | 383.9052 | 6.7459 | 100 | 0 | 0 | 0 | 100 | 0 | 48.1552 | 47.0634 | 4.7814 | 0.7499 | 90.3009 | 3.7052 | 2.3437 | 2.7923
2.35 | 2.11 | 0.21901 | -0.04521 | -0.05156 | 1.9417 | 1.9956 | 7.71 | -6.91 | 100 | 770.9974 | 300.1312 | 3.341 | 14.4684 | 14.5459 | 0.42692 | 2.935 | 5.3811 | Silty Clay | 5 | Silt mxture | 4 | Sand mixture | 5 | Sand Mixture | 5 | 43.2782 | 50.8878 | 5.834 | 1446.8439 | 1665.9328 | 965.9446 | 41.9687 | 3.4072 |  |  |  |  | 7.2342 | 3.1065 | 7.7276 | 114.66 |  |  | 29.3477 | 1 |  | 249.8899 | 6.91 | 0 | 100 | 0 | 0 | 100 | 0 | 43.2782 | 50.8878 | 5.834 | 0.77026 | 60.2199 | 3.0149 | 2.3968 | 2.879
2.4 | 2.16 | 0.17127 | -0.07541 | -0.0463 | 1.9391 | 1.9951 | 7.874 | -7.074 | 100 | 787.4016 | 306.2992 | 3.4121 | 1.8178 | 1.9156 | 0.21218 | 11.0766 | 6.7879 | Organic Soil | 2 | Organic | 2 | Clay | 3 | Organic Clay | 2 | 97.81 | 1.84 | 0.35 | 181.783 | 179.0441 | 95.7788 | 69.4462 | 0.90281 |  |  |  |  | 1.8178 | 0.73165 | 1 | 79.625 |  |  | 2.7596 | 1 |  | 26.8566 | 7.074 | 100 | 0 | 0 | 100 | 0 | 0 | 97.81 | 1.84 | 0.35 | 1 | 9.9372 | 13.942 | 3.4212 | 3.9308
2.45 | 2.11 | 0.17133 | -0.098 | -0.04613 | 1.941 | 2.0023 | 8.0381 | -7.2381 | 100 | 803.8058 | 312.4672 | 3.4832 | 1.8337 | 1.9321 | 0.051552 | 2.6681 | 6.8334 | Clay | 3 | Organic | 2 | Clay | 3 | Clay | 3 | 91.6331 | 7.5817 | 0.78523 | 183.3729 | 180.0267 | 96.6065 | 68.9192 | 3.7479 |  |  |  |  | 1.8337 | 0.58054 | 1 | 111.475 |  |  | 2.716 | 1 |  | 27.004 | 7.2381 | 100 | 0 | 0 | 100 | 0 | 0 | 91.6331 | 7.5817 | 0.78523 | 1 | 9.7945 | 3.3689 | 3.033 | 3.6069
2.5 | 0.85 | 0.16873 | -0.10019 | -0.0453 | 1.9391 | 2.0037 | 8.2021 | -7.4021 | 100 | 820.21 | 318.6352 | 3.5542 | 1.1448 | 1.2464 | 0.03598 | 2.8868 | 7.0554 | Organic Soil | 2 | Organic | 2 | Clay | 3 | Clay | 3 | 97.81 | 1.84 | 0.35 | 114.4756 | 98.3821 | 62.3177 | 72.0234 | 3.4641 |  |  |  |  | 1.1448 | 0.43564 | 1 | 79.625 |  |  | 1.4099 | 1 |  | 14.7573 | 7.4021 | 100 | 0 | 0 | 100 | 0 | 0 | 97.81 | 1.84 | 0.35 | 1 | 5.2489 | 4.3025 | 3.3164 | 3.7923
2.55 | 2.11 | 0.16795 | -0.10145 | -0.04561 | 1.9345 | 2.0061 | 8.3661 | -7.5661 | 100 | 836.6142 | 324.8031 | 3.6253 | 0.93806 | 1.0385 | 0.02702 | 2.6019 | 6.9725 | Organic Soil | 2 | Organic | 2 | Clay | 3 | Organic Clay | 2 | 97.81 | 1.84 | 0.35 | 93.8064 | 72.96 | 51.9234 | 68.8555 | 3.8433 |  |  |  |  | 0.93806 | 0.38768 | 1 | 79.625 |  |  | 1.0088 | 1 |  | 10.944 | 7.5661 | 100 | 0 | 0 | 100 | 0 | 0 | 97.81 | 1.84 | 0.35 | 1 | 3.8187 | 4.357 | 3.4348 | 3.8441
2.6 | 0.41 | 0.1669 | -0.10557 | -0.04543 | 1.9374 | 2.0131 | 8.5302 | -7.7302 | 100 | 853.0184 | 330.9711 | 3.6964 | 0.65982 | 0.76092 | 0.0022754 | 0.29903 | 7.0206 | Organic Soil | 0 | Sensitive finegrained | 1 | #NUM! | #NUM! | #NUM! | #NUM! | 55.4093 | 40.9059 | 3.6848 | [9 empty] | 0.10997 | #NUM! |  | 95.55 | [6 empty] | 7.7302 | 100 | 0 | 0 | #NUM! | #NUM! | #NUM! | 55.4093 | 40.9059 | 3.6848 | #NUM! | #NUM! | 0.68042 | #NUM! | 3.6803
2.65 | 2.07 | 0.18353 | -0.09264 | -0.04644 | 1.9584 | 2.0326 | 8.6942 | -7.8942 | 100 | 869.4226 | 337.1391 | 3.7675 | 5.0666 | 5.1638 | 0.089665 | 1.7364 | 6.7505 | Clay | 3 | Clay | 3 | Silt mxture | 4 | Sand Mixture | 5 | 46.0826 | 48.7246 | 5.1927 | 506.6604 | 556.3646 | 262.2858 | 61.3643 | 5.759 |  |  |  |  | 5.0666 | 1.2195 | 2.0983 | 111.475 |  |  | 8.1785 | 1 |  | 83.4547 | 7.8942 | 100 | 0 | 0 | 0 | 100 | 0 | 46.0826 | 48.7246 | 5.1927 | 0.85299 | 21.4096 | 1.896 | 2.6116 | 3.142
2.7 | 2.11 | 0.16721 | -0.09445 | -0.0363 | 1.9622 | 2.0427 | 8.8583 | -8.0583 | 100 | 885.8268 | 343.3071 | 3.8386 | 0.74197 | 0.87823 | 0.076794 | 8.7442 | 9.4624 | Organic Soil | 2 | Organic | 2 | Organic | 2 | Organic Clay | 2 | 97.81 | 1.84 | 0.35 | 74.1971 | 51.2138 | 43.9115 | 115.6909 | 1.1436 |  |  |  |  | 0.74197 | 0.4722 | 1 | 79.625 |  |  | 0.65521 | 1 |  | 7.6821 | 8.0583 | 100 | 0 | 0 | 100 | 0 | 0 | 97.81 | 1.84 | 0.35 | 1 | 2.536 | 17.641 | 3.9349 | 4.1578
2.75 | 2.11 | 0.17155 | -0.08901 | -0.03452 | 1.9708 | 2.0468 | 9.0223 | -8.2223 | 100 | 902.231 | 349.4751 | 3.9097 | 1.892 | 2.0351 | 0.11548 | 5.6741 | 9.9385 | Organic Soil | 2 | Organic | 2 | Clay | 3 | Organic Clay | 2 | 97.81 | 1.84 | 0.35 | 189.2027 | 186.356 | 101.7571 | 124.0219 | 1.7624 |  |  |  |  | 1.892 | 0.69849 | 1 | 79.625 |  |  | 2.4947 | 1 |  | 27.9534 | 8.2223 | 100 | 0 | 0 | 100 | 0 | 0 | 97.81 | 1.84 | 0.35 | 1 | 9.0652 | 7.29 | 3.2636 | 3.7485
2.8 | 2.07 | 0.18805 | -0.08354 | -0.03054 | 1.9716 | 2.0467 | 9.1864 | -8.3864 | 100 | 918.6352 | 355.643 | 3.9808 | 6.2644 | 6.4228 | 0.15437 | 2.4035 | 11.003 | Silty Clay | 4 | Clay | 3 | Silt mxture | 4 | Sand Mixture | 5 | 55.2957 | 41.0058 | 3.6984 | 626.4357 | 701.5862 | 356.71 | 144.457 | 4.1606 |  |  |  |  | 4.1762 | 1.5342 | 2.8537 | 114.66 |  |  | 9.8474 | 1 |  | 105.2379 | 8.3864 | 100 | 0 | 0 | 0 | 100 | 0 | 55.2957 | 41.0058 | 3.6984 | 0.85829 | 26.04 | 2.5886 | 2.6244 | 3.1282
2.85 | 2.11 | 0.1727 | -0.08705 | -0.03275 | 1.9818 | 2.0397 | 9.3504 | -8.5504 | 100 | 935.0394 | 361.811 | 4.0518 | 2.1968 | 2.3467 | 0.12941 | 5.5147 | 10.4119 | Organic Soil | 2 | Organic | 2 | Clay | 3 | Organic Clay | 2 | 97.81 | 1.84 | 0.35 | 219.6765 | 221.0796 | 117.3348 | 130.8356 | 1.8133 |  |  |  |  | 2.1968 | 0.77822 | 1 | 79.625 |  |  | 2.875 | 1 |  | 33.1619 | 8.5504 | 100 | 0 | 0 | 100 | 0 | 0 | 97.81 | 1.84 | 0.35 | 1 | 10.3876 | 6.8867 | 3.2023 | 3.6895
2.9 | 2.16 | 0.17131 | -0.09865 | -0.0281 | 1.978 | 2.0534 | 9.5144 | -8.7144 | 100 | 951.4436 | 367.979 | 4.1229 | 1.8284 | 1.9963 | 0.04693 | 2.3509 | 11.6556 | Clay | 3 | Clay | 3 | Clay | 3 | Clay | 3 | 86.9586 | 11.7367 | 1.3048 | 182.8429 | 178.8879 | 99.8135 | 154.957 | 4.2537 |  |  |  |  | 1.8284 | 0.61131 | 1 | 111.475 |  |  | 2.2602 | 1 |  | 26.8332 | 8.7144 | 100 | 0 | 0 | 100 | 0 | 0 | 86.9586 | 11.7367 | 1.3048 | 1 | 8.2643 | 3.0864 | 3.0723 | 3.5694
2.95 | 2.11 | 0.17124 | -0.10031 | -0.02569 | 1.973 | 2.0538 | 9.6785 | -8.8785 | 100 | 967.8478 | 374.147 | 4.194 | 1.8099 | 1.987 | 0.035126 | 1.7678 | 12.3001 | Organic Soil | 1 | Clay | 3 | Clay | 3 | Clay | 3 | 75.0864 | 22.7185 | 2.1951 | 180.988 | 176.8327 | 99.3501 | 166.7541 | 5.6567 |  |  |  |  | 0.90494 | 0.59042 | 1 | 111.475 |  |  | 2.1932 | 1 |  | 26.5249 | 8.8785 | 100 | 0 | 0 | 100 | 0 | 0 | 75.0864 | 22.7185 | 2.1951 | 1 | 8.0347 | 2.337 | 3.0172 | 3.5178
3 | 2.11 | 0.1706 | -0.10146 | -0.02283 | 1.9752 | 2.0624 | 9.8425 | -9.0425 | 100 | 984.252 | 380.315 | 4.2651 | 1.6403 | 1.8284 | 0.026949 | 1.4739 | 13.065 | Organic Soil | 1 | Clay | 3 | Clay | 3 | Clay | 3 | 71.5306 | 26.0678 | 2.4015 | 164.0286 | 157.2114 | 91.4211 | 181.0272 | 6.7847 |  |  |  |  | 0.82014 | 0.54726 | 1 | 111.475 |  |  | 1.9045 | 1 |  | 23.5817 | 9.0425 | 100 | 0 | 0 | 100 | 0 | 0 | 71.5306 | 26.0678 | 2.4015 | 1 | 7.0273 | 2.0167 | 3.0341 | 3.5188 | [19 empty] | Zone 1-4 : Clayey Soil | Zone 1-3 : Clayey Soil
3.05 | 2.11 | 0.17091 | -0.09906 | -0.02048 | 1.9691 | 2.0608 | 10.0066 | -9.2066 | 100 | 1000.6562 | 386.4829 | 4.3362 | 1.7224 | 1.9196 | 0.044015 | 2.2929 | 13.6935 | Clay | 3 | Clay | 3 | Clay | 3 | Clay | 3 | 87.991 | 10.809 | 1.2 | 172.2433 | 166.9755 | 95.981 | 192.4942 | 4.3613 |  |  |  |  | 1.7224 | 0.60109 | 1 | 111.475 |  |  | 1.994 | 1 |  | 25.0463 | 9.2066 | 100 | 0 | 0 | 100 | 0 | 0 | 87.991 | 10.809 | 1.2 | 1 | 7.3447 | 3.1012 | 3.1161 | 3.5798 | [5 empty] | * Zone 1-5 : Clayey Soil - Low cone tip resistance, high sleeve friction -> High friction ratio | [5 empty] | * By Robertson method | [7 empty] | Zone 5-6 : Silty Soil | Zone 4-5 : Silty Soil
3.1 | 2.11 | 0.17131 | -0.08581 | -0.01789 | 1.9753 | 2.072 | 10.1706 | -9.3706 | 100 | 1017.0604 | 392.6509 | 4.4073 | 1.8284 | 2.0356 | 0.13823 | 6.7907 | 14.3862 | Organic Soil | 2 | Organic | 2 | Clay | 3 | Organic Clay | 2 | 97.81 | 1.84 | 0.35 | 182.8429 | 179.6542 | 101.7795 | 205.2818 | 1.4726 |  |  |  |  | 1.8284 | 0.74746 | 1 | 79.625 |  |  | 2.1168 | 1 |  | 26.9481 | 9.3706 | 100 | 0 | 0 | 100 | 0 | 0 | 97.81 | 1.84 | 0.35 | 1 | 7.7782 | 9.052 | 3.3749 | 3.7901 | [5 empty] | Zone 7-12 : Sandy Soil - High cone tip resistance, low sleeve friction -> Low friction ratio | [13 empty] | Zone 7-12 : Sandy Soil | Zone 6-7 : Sandy Soil | 20 | 1.31 | 2.05 | 2.6 | 2.95 | 3.6
3.15 | 0.92 | 0.17502 | -0.06997 | -0.01638 | 1.969 | 2.0708 | 10.3346 | -9.5346 | 100 | 1033.4646 | 398.8189 | 4.4783 | 2.8115 | 3.0245 | 0.25086 | 8.2943 | 14.7901 | Organic Soil | 2 | Organic | 2 | Clay | 3 | Organic Clay | 2 | 97.81 | 1.84 | 0.35 | 281.1541 | 295.0337 | 151.2259 | 212.1273 | 1.2057 |  |  |  |  | 2.8115 | 1.0363 | 1 | 79.625 |  |  | 3.5042 | 1 |  | 44.255 | 9.5346 | 100 | 0 | 0 | 100 | 0 | 0 | 97.81 | 1.84 | 0.35 | 1 | 12.5761 | 10.0033 | 3.2478 | 3.6963 | [7 empty] | Nc : | 20 | Nkt : | 17 | [10 empty] | -200 | 1.31 | 2.05 | 2.6 | 2.95 | 3.6
3.2 | 2.07 | 0.17676 | -0.06256 | -0.02439 | 1.9552 | 2.0694 | 10.4987 | -9.6987 | 100 | 1049.8688 | 404.9869 | 4.5494 | 3.2726 | 3.4548 | 0.30355 | 8.7865 | 12.6478 | Organic Soil | 2 | Organic | 2 | Clay | 3 | Organic Clay | 2 | 97.81 | 1.84 | 0.35 | 327.2623 | 344.6844 | 172.7376 | 166.595 | 1.1381 |  |  |  |  | 3.2726 | 1.1628 | 1 | 79.625 |  |  | 4.0583 | 1 |  | 51.7027 | 9.6987 | 100 | 0 | 0 | 100 | 0 | 0 | 97.81 | 1.84 | 0.35 | 1 | 14.4687 | 10.3608 | 3.2142 | 3.6641
3.25 | 2.11 | 0.17689 | -0.06233 | -0.02927 | 1.9396 | 2.06 | 10.6627 | -9.8627 | 100 | 1066.273 | 411.1549 | 4.6205 | 3.3071 | 3.4704 | 0.30519 | 8.794 | 11.3426 | Organic Soil | 2 | Organic | 2 | Clay | 3 | Organic Clay | 2 | 97.81 | 1.84 | 0.35 | 330.7072 | 345.5611 | 173.5203 | 138.2836 | 1.1371 |  |  |  |  | 3.3071 | 1.1713 | 1 | 79.625 |  |  | 4.0034 | 1 |  | 51.8342 | 9.8627 | 100 | 0 | 0 | 100 | 0 | 0 | 97.81 | 1.84 | 0.35 | 1 | 14.2879 | 10.3902 | 3.219 | 3.6627
3.3 | 2.11 | 0.17677 | -0.06607 | -0.02893 | 1.9495 | 2.0722 | 10.8268 | -10.0268 | 100 | 1082.6772 | 417.3228 | 4.6916 | 3.2753 | 3.4399 | 0.27859 | 8.0988 | 11.4336 | Organic Soil | 2 | Organic | 2 | Clay | 3 | Organic Clay | 2 | 97.81 | 1.84 | 0.35 | 327.5273 | 341.0092 | 171.9958 | 138.6919 | 1.2347 |  |  |  |  | 3.2753 | 1.1499 | 1 | 79.625 |  |  | 3.8852 | 1 |  | 51.1514 | 10.0268 | 100 | 0 | 0 | 100 | 0 | 0 | 97.81 | 1.84 | 0.35 | 1 | 13.8913 | 9.6114 | 3.2044 | 3.6448
3.35 | 2.11 | 0.17565 | -0.07473 | -0.02841 | 1.9491 | 2.0728 | 10.9908 | -10.1908 | 100 | 1099.0814 | 423.4908 | 4.7627 | 2.9785 | 3.1451 | 0.21702 | 6.9 | 11.5726 | Organic Soil | 2 | Organic | 2 | Clay | 3 | Organic Clay | 2 | 97.81 | 1.84 | 0.35 | 297.8485 | 305.3635 | 157.2565 | 140.0905 | 1.4493 |  |  |  |  | 2.9785 | 1.0478 | 1 | 79.625 |  |  | 3.4058 | 1 |  | 45.8045 | 10.1908 | 100 | 0 | 0 | 100 | 0 | 0 | 97.81 | 1.84 | 0.35 | 1 | 12.2581 | 8.3609 | 3.2033 | 3.6366
3.4 | 2.11 | 0.17437 | -0.08559 | -0.02743 | 1.9507 | 2.0784 | 11.1549 | -10.3549 | 100 | 1115.4856 | 429.6588 | 4.8338 | 2.6393 | 2.8097 | 0.13979 | 4.9754 | 11.8347 | Clay | 3 | Clay | 3 | Clay | 3 | Clay | 3 | 97.81 | 1.84 | 0.35 | 263.9298 | 264.9383 | 140.4859 | 144.02 | 2.0099 |  |  |  |  | 2.6393 | 0.91454 | 1 | 111.475 |  |  | 2.8887 | 1 |  | 39.7407 | 10.3549 | 100 | 0 | 0 | 100 | 0 | 0 | 97.81 | 1.84 | 0.35 | 1 | 10.4826 | 6.2076 | 3.1705 | 3.5995
3.45 | 2.11 | 0.17317 | -0.09277 | -0.02547 | 1.9411 | 2.0783 | 11.3189 | -10.5189 | 100 | 1131.8898 | 435.8268 | 4.9049 | 2.3213 | 2.4993 | 0.08874 | 3.5506 | 12.359 | Clay | 3 | Clay | 3 | Clay | 3 | Clay | 3 | 97.81 | 1.84 | 0.35 | 232.131 | 227.4511 | 124.9639 | 153.3414 | 2.8164 |  |  |  |  | 2.3213 | 0.79936 | 1 | 111.475 |  |  | 2.4237 | 1 |  | 34.1177 | 10.5189 | 100 | 0 | 0 | 100 | 0 | 0 | 97.81 | 1.84 | 0.35 | 1 | 8.872 | 4.59 | 3.1467 | 3.5677
3.5 | 2.11 | 0.17261 | -0.09608 | -0.02333 | 1.9438 | 2.0825 | 11.4829 | -10.6829 | 100 | 1148.294 | 441.9948 | 4.9759 | 2.1729 | 2.3591 | 0.065204 | 2.7639 | 12.9313 | Clay | 3 | Clay | 3 | Clay | 3 | Clay | 3 | 91.8118 | 7.4251 | 0.76305 | 217.2916 | 209.9976 | 117.9563 | 163.6531 | 3.6181 |  |  |  |  | 2.1729 | 0.74249 | 1 | 111.475 |  |  | 2.1954 | 1 |  | 31.4996 | 10.6829 | 100 | 0 | 0 | 100 | 0 | 0 | 91.8118 | 7.4251 | 0.76305 | 1 | 8.0769 | 3.6529 | 3.1218 | 3.5371
3.55 | 0.43 | 0.17296 | -0.09481 | -0.02122 | 1.9385 | 2.085 | 11.647 | -10.847 | 100 | 1164.6982 | 448.1627 | 5.047 | 2.2657 | 2.46 | 0.074235 | 3.0177 | 13.4956 | Clay | 3 | Clay | 3 | Clay | 3 | Clay | 3 | 96.4788 | 3.1712 | 0.35 | 226.5662 | 220.9 | 123 | 173.7997 | 3.3138 |  |  |  |  | 2.2657 | 0.77777 | 1 | 111.475 |  |  | 2.281 | 1 |  | 33.135 | 10.847 | 100 | 0 | 0 | 100 | 0 | 0 | 96.4788 | 3.1712 | 0.35 | 1 | 8.3793 | 3.9536 | 3.1285 | 3.5392
3.6 | 2.07 | 0.17415 | -0.09282 | -0.01875 | 1.9396 | 2.0863 | 11.811 | -11.011 | 100 | 1181.1024 | 454.3307 | 5.1181 | 2.581 | 2.7848 | 0.088385 | 3.1738 | 14.1562 | Clay | 3 | Clay | 3 | Clay | 3 | Clay | 3 | 96.7568 | 2.8932 | 0.35 | 258.1 | 258.1528 | 139.2425 | 185.927 | 3.1508 |  |  |  |  | 2.581 | 0.86063 | 1 | 111.475 |  |  | 2.6473 | 1 |  | 38.7229 | 11.011 | 100 | 0 | 0 | 100 | 0 | 0 | 96.7568 | 2.8932 | 0.35 | 1 | 9.6595 | 4.0279 | 3.0832 | 3.5028
3.65 | 2.11 | 0.17404 | -0.09404 | -0.01383 | 1.942 | 2.0899 | 11.9751 | -11.1751 | 100 | 1197.5066 | 460.4987 | 5.1892 | 2.5519 | 2.7746 | 0.07971 | 2.8728 | 15.4721 | Clay | 3 | Clay | 3 | Clay | 3 | Clay | 3 | 90.8599 | 8.2609 | 0.87923 | 255.1851 | 255.9878 | 138.7325 | 211.5338 | 3.4809 |  |  |  |  | 2.5519 | 0.84934 | 1 | 111.475 |  |  | 2.5863 | 1 |  | 38.3982 | 11.1751 | 100 | 0 | 0 | 100 | 0 | 0 | 90.8599 | 8.2609 | 0.87923 | 1 | 9.4502 | 3.6633 | 3.0668 | 3.4831
3.7 | 2.11 | 0.17317 | -0.09642 | -0.01263 | 1.9331 | 2.0911 | 12.1391 | -11.3391 | 100 | 1213.9108 | 466.6667 | 5.2603 | 2.3213 | 2.5487 | 0.062787 | 2.4634 | 15.793 | Clay | 3 | Clay | 3 | Clay | 3 | Clay | 3 | 84.5586 | 13.9136 | 1.5278 | 232.131 | 228.444 | 127.4365 | 216.6738 | 4.0594 |  |  |  |  | 2.3213 | 0.78464 | 1 | 111.475 |  |  | 2.2624 | 1 |  | 34.2666 | 11.3391 | 100 | 0 | 0 | 100 | 0 | 0 | 84.5586 | 13.9136 | 1.5278 | 1 | 8.3219 | 3.2335 | 3.0811 | 3.4841
3.75 | 2.11 | 0.17238 | -0.09713 | -0.01137 | 1.9344 | 2.0957 | 12.3031 | -11.5031 | 100 | 1230.315 | 472.8346 | 5.3314 | 2.112 | 2.3442 | 0.057738 | 2.463 | 16.13 | Clay | 3 | Clay | 3 | Clay | 3 | Clay | 3 | 87.1583 | 11.5568 | 1.2849 | 211.1968 | 203.4215 | 117.212 | 222.1438 | 4.0601 |  |  |  |  | 2.112 | 0.74215 | 1 | 111.475 |  |  | 1.9749 | 1 |  | 30.5132 | 11.5031 | 100 | 0 | 0 | 100 | 0 | 0 | 87.1583 | 11.5568 | 1.2849 | 1 | 7.3137 | 3.3392 | 3.1354 | 3.5163
3.8 | 2.11 | 0.17215 | -0.09818 | -0.01079 | 1.936 | 2.0988 | 12.4672 | -11.6672 | 100 | 1246.7192 | 479.0026 | 5.4024 | 2.051 | 2.2855 | 0.050272 | 2.1996 | 16.2851 | Clay | 3 | Clay | 3 | Clay | 3 | Clay | 3 | 82.2635 | 16.02 | 1.7166 | 205.1021 | 195.5491 | 114.2763 | 223.8726 | 4.5463 |  |  |  |  | 2.051 | 0.72101 | 1 | 111.475 |  |  | 1.8685 | 1 |  | 29.3324 | 11.6672 | 100 | 0 | 0 | 100 | 0 | 0 | 82.2635 | 16.02 | 1.7166 | 1 | 6.9401 | 3.0245 | 3.1308 | 3.5039
3.85 | 2.11 | 0.17433 | -0.09703 | -0.01206 | 1.9401 | 2.1064 | 12.6312 | -11.8312 | 100 | 1263.1234 | 485.1706 | 5.4735 | 2.6287 | 2.8583 | 0.058449 | 2.0449 | 15.9455 | Clay | 3 | Clay | 3 | Clay | 3 | Clay | 3 | 72.1216 | 25.511 | 2.3674 | 262.8698 | 261.9708 | 142.9157 | 215.4229 | 4.8903 |  |  |  |  | 2.6287 | 0.84157 | 1 | 111.475 |  |  | 2.5055 | 1 |  | 39.2956 | 11.8312 | 100 | 0 | 0 | 100 | 0 | 0 | 72.1216 | 25.511 | 2.3674 | 1 | 9.1793 | 2.6249 | 2.9954 | 3.4029
3.9 | 2.11 | 0.17311 | -0.09499 | -0.01309 | 1.934 | 2.1102 | 12.7953 | -11.9953 | 100 | 1279.5276 | 491.3386 | 5.5446 | 2.3054 | 2.5311 | 0.072955 | 2.8824 | 15.67 | Clay | 3 | Clay | 3 | Clay | 3 | Clay | 3 | 93.8379 | 5.8121 | 0.35 | 230.5411 | 222.5053 | 126.5529 | 208.2936 | 3.4694 |  |  |  |  | 2.3054 | 0.80992 | 1 | 111.475 |  |  | 2.0823 | 1 |  | 33.3758 | 11.9953 | 100 | 0 | 0 | 100 | 0 | 0 | 93.8379 | 5.8121 | 0.35 | 1 | 7.6985 | 3.8574 | 3.1524 | 3.5188
3.95 | 2.11 | 0.17347 | -0.09134 | -0.01623 | 1.9278 | 2.1117 | 12.9593 | -12.1593 | 124 | 1299.8688 | 501.4436 | 5.6157 | 2.4008 | 2.6144 | 0.098908 | 3.7833 | 14.8302 | Clay | 3 | Clay | 3 | Clay | 3 | Clay | 3 | 97.81 | 1.84 | 0.35 | 240.0807 | 213.0452 | 130.7181 | 189.5555 | 2.6432 |  |  |  |  | 2.4008 | 0.8684 | 1 | 111.475 |  |  | 1.9465 | 1 |  | 31.9568 | 12.1593 | 100 | 0 | 0 | 100 | 0 | 0 | 97.81 | 1.84 | 0.35 | 1 | 7.8351 | 5.035 | 3.214 | 3.5646
4 | 2.11 | 0.17672 | -0.09062 | -0.01737 | 1.9308 | 2.1149 | 13.1234 | -12.3234 | 124 | 1320.21 | 511.5486 | 5.6868 | 3.262 | 3.4712 | 0.10403 | 2.9969 | 14.5253 | Clay | 3 | Clay | 3 | Clay | 3 | Clay | 3 | 86.8653 | 11.8207 | 1.314 | 326.2024 | 312.6517 | 173.5594 | 181.821 | 3.3368 |  |  |  |  | 3.262 | 1.0372 | 1 | 111.475 |  |  | 2.8503 | 1 |  | 46.8978 | 12.3234 | 100 | 0 | 0 | 100 | 0 | 0 | 86.8653 | 11.8207 | 1.314 | 1 | 10.9905 | 3.7006 | 3.0163 | 3.4073
4.05 | 2.07 | 0.17905 | -0.09068 | -0.02712 | 1.9358 | 2.1232 | 13.2874 | -12.4874 | 124 | 1340.5512 | 521.6535 | 5.7579 | 3.8794 | 4.0511 | 0.1036 | 2.5574 | 11.9177 | Clay | 3 | Clay | 3 | Silt mxture | 4 | Silt Mixture | 4 | 72.0795 | 25.5507 | 2.3698 | 387.945 | 379.6759 | 202.5532 | 126.7155 | 3.9102 |  |  |  |  | 3.8794 | 1.1472 | 1 | 111.475 |  |  | 3.4226 | 1 |  | 56.9514 | 12.4874 | 100 | 0 | 0 | 0 | 100 | 0 | 72.0795 | 25.5507 | 2.3698 | 0.97565 | 12.5268 | 3.0644 | 2.9221 | 3.3149
4.1 | 2.11 | 0.17867 | -0.09267 | -0.03206 | 1.9369 | 2.1273 | 13.4514 | -12.6514 | 124 | 1360.8924 | 531.7585 | 5.829 | 3.7788 | 3.9313 | 0.089451 | 2.2753 | 10.5964 | Clay | 3 | Clay | 3 | Silt mxture | 4 | Silt Mixture | 4 | 66.2997 | 30.9806 | 2.7197 | 377.8754 | 364.3945 | 196.5671 | 98.074 | 4.395 |  |  |  |  | 3.7788 | 1.109 | 1 | 111.475 |  |  | 3.2114 | 1 |  | 54.6592 | 12.6514 | 100 | 0 | 0 | 0 | 100 | 0 | 66.2997 | 30.9806 | 2.7197 | 0.97379 | 11.7918 | 2.7516 | 2.9166 | 3.3017
4.15 | 2.07 | 0.17885 | -0.09108 | -0.03216 | 1.9281 | 2.1268 | 13.6155 | -12.8155 | 124 | 1381.2336 | 541.8635 | 5.9 | 3.8265 | 3.9787 | 0.10076 | 2.5324 | 10.5697 | Clay | 3 | Clay | 3 | Silt mxture | 4 | Clay | 3 | 71.6237 | 25.9802 | 2.3961 | 382.6452 | 368.7642 | 198.9328 | 96.0615 | 3.9488 |  |  |  |  | 3.8265 | 1.1396 | 1 | 111.475 |  |  | 3.187 | 1 |  | 55.3146 | 12.8155 | 100 | 0 | 0 | 100 | 0 | 0 | 71.6237 | 25.9802 | 2.3961 | 0.98343 | 11.8648 | 3.0644 | 2.9413 | 3.3197
4.2 | 2.11 | 0.1833 | -0.08849 | -0.0308 | 1.9304 | 2.1321 | 13.7795 | -12.9795 | 124 | 1401.5748 | 551.9685 | 5.9711 | 5.0057 | 5.1631 | 0.11917 | 2.3082 | 10.9334 | Clay | 3 | Clay | 3 | Silt mxture | 4 | Silt Mixture | 4 | 59.4006 | 37.3399 | 3.2595 | 500.5656 | 506.9137 | 262.2323 | 102.0817 | 4.3324 |  |  |  |  | 5.0057 | 1.3853 | 2.0979 | 111.475 |  |  | 4.3641 | 1 |  | 76.0371 | 12.9795 | 100 | 0 | 0 | 0 | 100 | 0 | 59.4006 | 37.3399 | 3.2595 | 0.9397 | 14.9085 | 2.6707 | 2.8259 | 3.2013
4.25 | 2.11 | 0.18824 | -0.08341 | -0.02883 | 1.9203 | 2.1308 | 13.9436 | -13.1436 | 124 | 1421.916 | 562.0735 | 6.0422 | 6.3147 | 6.4797 | 0.1553 | 2.3966 | 11.4603 | Silty Clay | 4 | Clay | 3 | Silt mxture | 4 | Silt Mixture | 4 | 54.971 | 41.2909 | 3.7381 | 631.4705 | 660.6156 | 360.98 | 111.458 | 4.1725 |  |  |  |  | 4.2098 | 1.6757 | 2.8878 | 114.66 |  |  | 5.6524 | 1 |  | 99.0923 | 13.1436 | 100 | 0 | 0 | 0 | 100 | 0 | 54.971 | 41.2909 | 3.7381 | 0.91337 | 18.2968 | 2.692 | 2.7561 | 3.1243
4.3 | 2.11 | 0.18904 | -0.07657 | -0.02659 | 1.9277 | 2.1384 | 14.1076 | -13.3076 | 124 | 1442.2572 | 572.1785 | 6.1133 | 6.5267 | 6.7004 | 0.20393 | 3.0436 | 12.0594 | Clay | 3 | Clay | 3 | Silt mxture | 4 | Silt Mixture | 4 | 68.9853 | 28.4635 | 2.5512 | 652.6697 | 685.3742 | 377.5264 | 122.3199 | 3.2856 |  |  |  |  | 6.5267 | 1.7821 | 3.0202 | 111.475 |  |  | 5.7641 | 1 |  | 102.8061 | 13.3076 | 100 | 0 | 0 | 0 | 100 | 0 | 68.9853 | 28.4635 | 2.5512 | 0.93185 | 19.1152 | 3.4107 | 2.804 | 3.1664
4.35 | 2.11 | 0.18912 | -0.07183 | -0.02401 | 1.9225 | 2.1363 | 14.2717 | -13.4717 | 124 | 1462.5984 | 582.2835 | 6.1844 | 6.5479 | 6.7315 | 0.23764 | 3.5302 | 12.7494 | Clay | 3 | Clay | 3 | Silt mxture | 4 | Silt Mixture | 4 | 80.1937 | 17.9371 | 1.8692 | 654.7896 | 687.8407 | 379.8616 | 135.0524 | 2.8327 |  |  |  |  | 6.5479 | 1.8317 | 3.0389 | 111.475 |  |  | 5.6786 | 1 |  | 103.1761 | 13.4717 | 100 | 0 | 0 | 0 | 100 | 0 | 80.1937 | 17.9371 | 1.8692 | 0.94688 | 19.2419 | 3.9605 | 2.8428 | 3.1999
4.4 | 2.11 | 0.1909 | -0.06722 | -0.02256 | 1.9217 | 2.1404 | 14.4357 | -13.6357 | 124 | 1482.9396 | 592.3885 | 6.2555 | 7.0196 | 7.2088 | 0.27042 | 3.7512 | 13.1372 | Clay | 3 | Clay | 3 | Silt mxture | 4 | Silt Mixture | 4 | 83.5003 | 14.8821 | 1.6176 | 701.9578 | 742.7931 | 415.6566 | 141.5678 | 2.6658 |  |  |  |  | 7.0196 | 1.9592 | 3.3253 | 111.475 |  |  | 6.0438 | 1 |  | 111.419 | 13.6357 | 100 | 0 | 0 | 0 | 100 | 0 | 83.5003 | 14.8821 | 1.6176 | 0.94567 | 20.3732 | 4.1813 | 2.839 | 3.1899
4.45 | 2.11 | 0.19001 | -0.06477 | -0.02218 | 1.922 | 2.1441 | 14.5997 | -13.7997 | 124 | 1503.2808 | 602.4934 | 6.3266 | 6.7837 | 6.9744 | 0.28784 | 4.1271 | 13.2389 | Clay | 3 | Clay | 3 | Silt mxture | 4 | Clay | 3 | 93.0584 | 6.5916 | 0.35 | 678.3737 | 714.0227 | 398.0783 | 142.1962 | 2.423 |  |  |  |  | 6.7837 | 1.9403 | 3.1846 | 111.475 |  |  | 5.6944 | 1 |  | 107.1034 | 13.7997 | 100 | 0 | 0 | 100 | 0 | 0 | 93.0584 | 6.5916 | 0.35 | 0.96119 | 19.6722 | 4.6256 | 2.8791 | 3.2252
4.5 | 0.42 | 0.18983 | -0.06461 | -0.02106 | 1.9212 | 2.1461 | 14.7638 | -13.9638 | 124 | 1523.622 | 612.5984 | 6.3976 | 6.736 | 6.931 | 0.28897 | 4.1693 | 13.5384 | Clay | 3 | Clay | 3 | Silt mxture | 4 | Clay | 3 | 94.2881 | 5.3619 | 0.35 | 673.6039 | 707.7221 | 394.8244 | 146.896 | 2.3985 |  |  |  |  | 6.736 | 1.9396 | 3.1586 | 111.475 |  |  | 5.5423 | 1 |  | 106.1583 | 13.9638 | 100 | 0 | 0 | 100 | 0 | 0 | 94.2881 | 5.3619 | 0.35 | 0.96524 | 19.2904 | 4.6842 | 2.8892 | 3.2299
4.55 | 2.07 | 0.18951 | -0.06283 | -0.02039 | 1.9191 | 2.1511 | 14.9278 | -14.1278 | 124 | 1543.9633 | 622.7034 | 6.4687 | 6.6512 | 6.8488 | 0.30163 | 4.4042 | 13.7176 | Clay | 3 | Clay | 3 | Silt mxture | 4 | Clay | 3 | 97.81 | 1.84 | 0.35 | 665.1242 | 696.853 | 388.6582 | 149.1199 | 2.2706 |  |  |  |  | 6.6512 | 1.943 | 3.1093 | 111.475 |  |  | 5.3585 | 1 |  | 104.528 | 14.1278 | 100 | 0 | 0 | 100 | 0 | 0 | 97.81 | 1.84 | 0.35 | 0.97425 | 18.9114 | 4.9637 | 2.9122 | 3.2478
4.6 | 2.11 | 0.18928 | -0.06378 | -0.0188 | 1.9159 | 2.1515 | 15.0919 | -14.2919 | 124 | 1564.3045 | 632.8084 | 6.5398 | 6.5903 | 6.794 | 0.29488 | 4.3403 | 14.1429 | Clay | 3 | Clay | 3 | Silt mxture | 4 | Clay | 3 | 97.81 | 1.84 | 0.35 | 659.0295 | 689.2066 | 384.5464 | 156.4055 | 2.304 |  |  |  |  | 6.5903 | 1.9324 | 3.0764 | 111.475 |  |  | 5.2066 | 1 |  | 103.381 | 14.2919 | 100 | 0 | 0 | 100 | 0 | 0 | 97.81 | 1.84 | 0.35 | 0.9762 | 18.4615 | 4.905 | 2.9167 | 3.247
4.65 | 2.11 | 0.18961 | -0.06449 | -0.01707 | 1.9105 | 2.1477 | 15.2559 | -14.4559 | 124 | 1584.6457 | 642.9134 | 6.6109 | 6.6777 | 6.8881 | 0.28983 | 4.2077 | 14.6055 | Clay | 3 | Clay | 3 | Silt mxture | 4 | Clay | 3 | 95.6383 | 4.0117 | 0.35 | 667.7741 | 699.0818 | 391.6046 | 164.4615 | 2.3766 |  |  |  |  | 6.6777 | 1.9509 | 3.1328 | 111.475 |  |  | 5.1964 | 1 |  | 104.8623 | 14.4559 | 100 | 0 | 0 | 100 | 0 | 0 | 95.6383 | 4.0117 | 0.35 | 0.97366 | 18.3761 | 4.7546 | 2.9094 | 3.2344
4.7 | 2.11 | 0.19118 | -0.06171 | -0.01634 | 1.9122 | 2.1567 | 15.4199 | -14.6199 | 124 | 1604.9869 | 653.0184 | 6.682 | 7.0938 | 7.3069 | 0.3096 | 4.237 | 14.8008 | Clay | 3 | Clay | 3 | Silt mxture | 4 | Clay | 3 | 94.7977 | 4.8523 | 0.35 | 709.3775 | 747.1611 | 423.018 | 167.0155 | 2.3601 |  |  |  |  | 7.0938 | 2.0538 | 3.3841 | 111.475 |  |  | 5.4803 | 1 |  | 112.0742 | 14.6199 | 100 | 0 | 0 | 100 | 0 | 0 | 94.7977 | 4.8523 | 0.35 | 0.96854 | 19.1966 | 4.7598 | 2.8953 | 3.2151
4.75 | 2.11 | 0.19235 | -0.05912 | -0.01577 | 1.9057 | 2.153 | 15.584 | -14.784 | 124 | 1625.3281 | 663.1234 | 6.7531 | 7.4038 | 7.6191 | 0.32801 | 4.3051 | 14.9532 | Clay | 3 | Clay | 3 | Silt mxture | 4 | Clay | 3 | 95.3322 | 4.3178 | 0.35 | 740.3813 | 782.6979 | 446.4355 | 168.6892 | 2.3228 |  |  |  |  | 7.4038 | 2.1355 | 3.5715 | 111.475 |  |  | 5.6608 | 1 |  | 117.4047 | 14.784 | 100 | 0 | 0 | 100 | 0 | 0 | 95.3322 | 4.3178 | 0.35 | 0.9666 | 19.747 | 4.8191 | 2.8896 | 3.2042
4.8 | 2.11 | 0.1915 | -0.05979 | -0.01386 | 1.9044 | 2.1574 | 15.748 | -14.948 | 124 | 1645.6693 | 673.2283 | 6.8241 | 7.1786 | 7.4013 | 0.32325 | 4.3675 | 15.4641 | Clay | 3 | Clay | 3 | Silt mxture | 4 | Clay | 3 | 97.81 | 1.84 | 0.35 | 717.8572 | 755.8678 | 430.0941 | 177.7355 | 2.2897 |  |  |  |  | 7.1786 | 2.0969 | 3.4408 | 111.475 |  |  | 5.3699 | 1 |  | 113.3802 | 14.948 | 100 | 0 | 0 | 100 | 0 | 0 | 97.81 | 1.84 | 0.35 | 0.97397 | 18.9681 | 4.9138 | 2.9083 | 3.2181
4.85 | 2.11 | 0.19442 | -0.05673 | -0.01129 | 1.9027 | 2.1603 | 15.9121 | -15.1121 | 124 | 1666.0105 | 683.3333 | 6.8952 | 7.9523 | 8.1849 | 0.34501 | 4.2151 | 16.1514 | Clay | 3 | Clay | 3 | Silt mxture | 4 | Clay | 3 | 91.5503 | 7.6543 | 0.79545 | 795.2342 | 846.8675 | 488.8692 | 190.413 | 2.3724 |  |  |  |  | 7.9523 | 2.2686 | 3.911 | 111.475 |  |  | 5.9554 | 1 |  | 127.0301 | 15.1121 | 100 | 0 | 0 | 100 | 0 | 0 | 91.5503 | 7.6543 | 0.79545 | 0.95924 | 20.5473 | 4.6927 | 2.869 | 3.1736
4.9 | 2.11 | 0.19941 | -0.04588 | -0.00957 | 1.9034 | 2.1601 | 16.0761 | -15.2761 | 124 | 1686.3517 | 693.4383 | 6.9663 | 9.2746 | 9.5138 | 0.42216 | 4.4373 | 16.6114 | Clay | 3 | Clay | 3 | Silt mxture | 4 | Clay | 3 | 92.9001 | 6.7499 | 0.35 | 927.4641 | 1002.0148 | 588.5384 | 198.4139 | 2.2536 |  |  |  |  | 9.2746 | 2.5909 | 4.7083 | 111.475 |  |  | 6.9956 | 1 |  | 150.3022 | 15.2761 | 100 | 0 | 0 | 100 | 0 | 0 | 92.9001 | 6.7499 | 0.35 | 0.94665 | 23.5603 | 4.8688 | 2.8353 | 3.1339
4.95 | 2.07 | 0.20596 | -0.03549 | -0.00627 | 1.8972 | 2.16 | 16.2402 | -15.4402 | 124 | 1706.6929 | 703.5433 | 7.0374 | 11.0103 | 11.2622 | 0.49604 | 4.4044 | 17.494 | Clay | 3 | Clay | 3 | Silt mxture | 4 | Silt Mixture | 4 | 87.7186 | 11.0533 | 1.2282 | 1101.0323 | 1206.5115 | 719.6678 | 215.1077 | 2.2705 |  |  |  |  | 11.0103 | 2.9817 | 5.7573 | 111.475 |  |  | 8.3719 | 1 |  | 180.9767 | 15.4402 | 100 | 0 | 0 | 0 | 100 | 0 | 87.7186 | 11.0533 | 1.2282 | 0.9266 | 27.2886 | 4.7655 | 2.7821 | 3.0734
5 | 2.11 | 0.21145 | -0.02919 | -0.00754 | 1.895 | 2.1593 | 16.4042 | -15.6042 | 124 | 1727.0341 | 713.6483 | 7.1085 | 12.4651 | 12.7121 | 0.54083 | 4.2545 | 17.1544 | Clay | 3 | Clay | 3 | Silt mxture | 4 | Silt Mixture | 4 | 80.7055 | 17.4617 | 1.8328 | 1246.5117 | 1375.8917 | 828.4105 | 206.658 | 2.3505 |  |  |  |  | 12.4651 | 3.2893 | 6.6273 | 111.475 |  |  | 9.4652 | 1 |  | 206.3838 | 15.6042 | 100 | 0 | 0 | 0 | 100 | 0 | 80.7055 | 17.4617 | 1.8328 | 0.91009 | 30.1093 | 4.5645 | 2.7381 | 3.0225
5.05 | 2.11 | 0.21499 | -0.02454 | -0.01037 | 1.8937 | 2.1602 | 16.5682 | -15.7682 | 124 | 1747.3753 | 723.7533 | 7.1796 | 13.4032 | 13.6393 | 0.5739 | 4.2077 | 16.3975 | Clay | 3 | Clay | 3 | Silt mxture | 4 | Silt Mixture | 4 | 77.4831 | 20.4678 | 2.0491 | 1340.3181 | 1483.7733 | 897.9478 | 189.6254 | 2.3766 |  |  |  |  | 13.4032 | 3.4915 | 7.1836 | 111.475 |  |  | 10.0936 | 1 |  | 222.566 | 15.7682 | 100 | 0 | 0 | 0 | 100 | 0 | 77.4831 | 20.4678 | 2.0491 | 0.9022 | 31.7567 | 4.4956 | 2.7168 | 2.9954
5.1 | 2.07 | 0.22041 | -0.02117 | -0.01053 | 1.8915 | 2.1555 | 16.7323 | -15.9323 | 124 | 1767.7165 | 733.8583 | 7.2507 | 14.8394 | 15.0749 | 0.59786 | 3.9659 | 16.3547 | Silty Clay | 4 | Silt mxture | 4 | Silt mxture | 4 | Silt Mixture | 4 | 68.5764 | 28.8477 | 2.576 | 1483.9425 | 1651.4742 | 1004.9955 | 187.2828 | 2.5215 |  |  |  |  | 9.893 | 3.7747 | 8.035 | 114.66 |  |  | 11.1292 | 1 |  | 247.7211 | 15.9323 | 100 | 0 | 0 | 0 | 100 | 0 | 68.5764 | 28.8477 | 2.576 | 0.88591 | 34.2666 | 4.2129 | 2.6734 | 2.9454
5.15 | 2.11 | 0.22535 | -0.01272 | -0.00715 | 1.8846 | 2.1546 | 16.8963 | -16.0963 | 124 | 1788.0577 | 743.9633 | 7.3217 | 16.1485 | 16.397 | 0.65794 | 4.0126 | 17.2587 | Silty Clay | 4 | Silt mxture | 4 | Silt mxture | 4 | Silt Mixture | 4 | 67.397 | 29.954 | 2.649 | 1614.8474 | 1805.8149 | 1093.1333 | 204.4168 | 2.4922 |  |  |  |  | 10.7656 | 4.0682 | 8.6519 | 114.66 |  |  | 12.0471 | 1 |  | 270.8722 | 16.0963 | 100 | 0 | 0 | 0 | 100 | 0 | 67.397 | 29.954 | 2.649 | 0.87879 | 36.7085 | 4.244 | 2.6541 | 2.9199
5.2 | 2.11 | 0.23034 | -0.00771 | -0.00363 | 1.8786 | 2.155 | 17.0604 | -16.2604 | 124 | 1808.399 | 754.0682 | 7.3928 | 17.4708 | 17.7329 | 0.69357 | 3.9112 | 18.2001 | Silty Clay | 4 | Silt mxture | 4 | Silt mxture | 4 | Silt Mixture | 4 | 62.5804 | 34.4335 | 2.9861 | 1747.0773 | 1961.7779 | 1182.1903 | 222.3211 | 2.5568 |  |  |  |  | 11.6472 | 4.3413 | 9.2753 | 114.66 |  |  | 12.9545 | 1 |  | 294.2667 | 16.2604 | 100 | 0 | 0 | 0 | 100 | 0 | 62.5804 | 34.4335 | 2.9861 | 0.86857 | 38.9642 | 4.1214 | 2.6266 | 2.8864
5.25 | 2.11 | 0.23396 | 0.00106 | 0.00156 | 1.8815 | 2.1567 | 17.2244 | -16.4244 | 124 | 1828.7402 | 764.1732 | 7.4639 | 18.43 | 18.7121 | 0.75593 | 4.0398 | 19.5882 | Silty Clay | 4 | Silt mxture | 4 | Silt mxture | 4 | Silt Mixture | 4 | 64.416 | 32.7354 | 2.8487 | 1843.0036 | 2075.7873 | 1247.4737 | 249.4134 | 2.4754 |  |  |  |  | 12.2867 | 4.5746 | 9.7323 | 114.66 |  |  | 13.5527 | 1 |  | 311.3681 | 16.4244 | 100 | 0 | 0 | 0 | 100 | 0 | 64.416 | 32.7354 | 2.8487 | 0.86723 | 40.6785 | 4.2473 | 2.6225 | 2.8772
5.3 | 2.11 | 0.23965 | 0.00731 | 0.00829 | 1.8725 | 2.1536 | 17.3885 | -16.5885 | 124 | 1849.0814 | 774.2782 | 7.535 | 19.9378 | 20.2458 | 0.80037 | 3.9533 | 21.3881 | Silty Clay | 4 | Silt mxture | 4 | Sand mixture | 5 | Silt Mixture | 4 | 59.9672 | 36.8258 | 3.207 | 1993.7828 | 2255.0274 | 1349.7211 | 284.9787 | 2.5296 |  |  |  |  | 13.2919 | 4.8877 | 10.448 | 114.66 |  |  | 14.5788 | 1 |  | 338.2541 | 16.5885 | 100 | 0 | 0 | 0 | 100 | 0 | 59.9672 | 36.8258 | 3.207 | 0.85741 | 43.2311 | 4.1424 | 2.5961 | 2.8448
5.35 | 2.11 | 0.23987 | 0.00856 | 0.01005 | 1.8657 | 2.1577 | 17.5525 | -16.7525 | 124 | 1869.4226 | 784.3832 | 7.6061 | 19.9961 | 20.3109 | 0.80926 | 3.9844 | 21.8588 | Silty Clay | 4 | Silt mxture | 4 | Silt mxture | 4 | Silt Mixture | 4 | 60.7207 | 36.1394 | 3.1399 | 1999.6125 | 2261.4868 | 1354.0595 | 293.1996 | 2.5098 |  |  |  |  | 13.3308 | 4.9157 | 10.4784 | 114.66 |  |  | 14.4223 | 1 |  | 339.223 | 16.7525 | 100 | 0 | 0 | 0 | 100 | 0 | 60.7207 | 36.1394 | 3.1399 | 0.85936 | 42.9574 | 4.1766 | 2.6006 | 2.8459
5.4 | 2.11 | 0.23784 | 0.01288 | 0.01457 | 1.8636 | 2.1516 | 17.7165 | -16.9165 | 124 | 1889.7638 | 794.4882 | 7.6772 | 19.4582 | 19.7904 | 0.83998 | 4.2444 | 23.0677 | Silty Clay | 4 | Silt mxture | 4 | Silt mxture | 4 | Silt Mixture | 4 | 68.3996 | 29.0137 | 2.5867 | 1945.8196 | 2199.0525 | 1319.3581 | 316.6058 | 2.3561 |  |  |  |  | 12.9721 | 4.8603 | 10.2355 | 114.66 |  |  | 13.8151 | 1 |  | 329.8579 | 16.9165 | 100 | 0 | 0 | 0 | 100 | 0 | 68.3996 | 29.0137 | 2.5867 | 0.87048 | 41.7773 | 4.4572 | 2.6291 | 2.8722
5.45 | 0.8 | 0.2388 | 0.00999 | 0.01239 | 1.859 | 2.1512 | 17.8806 | -17.0806 | 124 | 1910.105 | 804.5932 | 7.7483 | 19.7126 | 20.0364 | 0.81943 | 4.0897 | 22.4847 | Silty Clay | 4 | Silt mxture | 4 | Silt mxture | 4 | Silt Mixture | 4 | 63.9366 | 33.1801 | 2.8834 | 1971.2586 | 2226.7964 | 1335.7577 | 303.1494 | 2.4452 |  |  |  |  | 13.1417 | 4.8949 | 10.3503 | 114.66 |  |  | 13.8113 | 1 |  | 334.0195 | 17.0806 | 100 | 0 | 0 | 0 | 100 | 0 | 63.9366 | 33.1801 | 2.8834 | 0.86662 | 41.6811 | 4.2944 | 2.6184 | 2.8577
5.5 | 2.11 | 0.23618 | 0.0086 | 0.01381 | 1.8585 | 2.1511 | 18.0446 | -17.2446 | 124 | 1930.4462 | 814.6982 | 7.8193 | 19.0183 | 19.3476 | 0.80954 | 4.1842 | 22.8645 | Silty Clay | 4 | Silt mxture | 4 | Silt mxture | 4 | Silt Mixture | 4 | 67.4927 | 29.8643 | 2.643 | 1901.8313 | 2144.5641 | 1289.8374 | 309.4997 | 2.3899 |  |  |  |  | 12.6789 | 4.7753 | 10.0289 | 114.66 |  |  | 13.1012 | 1 |  | 321.6846 | 17.2446 | 100 | 0 | 0 | 0 | 100 | 0 | 67.4927 | 29.8643 | 2.643 | 0.87455 | 40.0247 | 4.4039 | 2.6386 | 2.8757
5.55 | 2.11 | 0.23481 | 0.01131 | 0.01922 | 1.8539 | 2.1474 | 18.2087 | -17.4087 | 124 | 1950.7874 | 824.8031 | 7.8904 | 18.6553 | 19.0054 | 0.82881 | 4.3609 | 24.3114 | Clay | 3 | Silt mxture | 4 | Silt mxture | 4 | Silt Mixture | 4 | 72.7657 | 24.904 | 2.3302 | 1865.5277 | 2103.1087 | 1267.0241 | 337.8025 | 2.2931 |  |  |  |  | 18.6553 | 4.7401 | 9.8692 | 111.475 |  |  | 12.6683 | 1 |  | 315.4663 | 17.4087 | 100 | 0 | 0 | 0 | 100 | 0 | 72.7657 | 24.904 | 2.3302 | 0.88246 | 39.1276 | 4.5969 | 2.6587 | 2.8932
5.6 | 0.45 | 0.23558 | 0.00627 | 0.02049 | 1.8516 | 2.1483 | 18.3727 | -17.5727 | 124 | 1971.1286 | 834.9081 | 7.9615 | 18.8593 | 19.2143 | 0.79297 | 4.127 | 24.651 | Silty Clay | 4 | Silt mxture | 4 | Silt mxture | 4 | Silt Mixture | 4 | 66.3988 | 30.888 | 2.7132 | 1885.9319 | 2126.4925 | 1280.953 | 343.3276 | 2.4231 |  |  |  |  | 12.5729 | 4.7553 | 9.9667 | 114.66 |  |  | 12.6514 | 1 |  | 318.9739 | 17.5727 | 100 | 0 | 0 | 0 | 100 | 0 | 66.3988 | 30.888 | 2.7132 | 0.87684 | 38.9319 | 4.3501 | 2.6433 | 2.8742
5.65 | 2.11 | 0.23359 | 0.00752 | 0.02174 | 1.8515 | 2.1458 | 18.5367 | -17.7367 | 124 | 1991.4698 | 845.0131 | 8.0326 | 18.332 | 18.6918 | 0.80186 | 4.2899 | 24.9854 | Clay | 3 | Silt mxture | 4 | Silt mxture | 4 | Silt Mixture | 4 | 71.4939 | 26.1025 | 2.4037 | 1833.199 | 2063.8236 | 1246.1186 | 348.7426 | 2.331 |  |  |  |  | 18.332 | 4.6796 | 9.7228 | 111.475 |  |  | 12.1044 | 1 |  | 309.5735 | 17.7367 | 100 | 0 | 0 | 0 | 100 | 0 | 71.4939 | 26.1025 | 2.4037 | 0.88561 | 37.7005 | 4.5313 | 2.6657 | 2.8942
5.7 | 2.11 | 0.23387 | 0.00566 | 0.01964 | 1.8502 | 2.144 | 18.7008 | -17.9008 | 124 | 2011.811 | 855.1181 | 8.1037 | 18.4062 | 18.7579 | 0.78864 | 4.2043 | 24.4237 | Clay | 3 | Silt mxture | 4 | Silt mxture | 4 | Silt Mixture | 4 | 69.1088 | 28.3474 | 2.5438 | 1840.6187 | 2070.4046 | 1250.5259 | 335.7263 | 2.3785 |  |  |  |  | 18.4062 | 4.6885 | 9.7537 | 111.475 |  |  | 11.9925 | 1 |  | 310.5607 | 17.9008 | 100 | 0 | 0 | 0 | 100 | 0 | 69.1088 | 28.3474 | 2.5438 | 0.88453 | 37.387 | 4.4425 | 2.6623 | 2.8874
5.75 | 2.07 | 0.23568 | 0.01772 | 0.02179 | 1.8539 | 2.145 | 18.8648 | -18.0648 | 115 | 2030.6759 | 863.7467 | 8.1748 | 18.8858 | 19.2458 | 0.87439 | 4.5433 | 24.9987 | Clay | 3 | Silt mxture | 4 | Silt mxture | 4 | Silt Mixture | 4 | 77.1895 | 20.743 | 2.0675 | 1888.5818 | 2136.5967 | 1283.0533 | 346.093 | 2.2011 |  |  |  |  | 18.8858 | 4.8532 | 9.9814 | 111.475 |  |  | 12.2638 | 1 |  | 320.4895 | 18.0648 | 100 | 0 | 0 | 0 | 100 | 0 | 77.1895 | 20.743 | 2.0675 | 0.89093 | 38.2745 | 4.7963 | 2.6785 | 2.9005
5.8 | 2.11 | 0.23493 | 0.0205 | 0.02041 | 1.8445 | 2.138 | 19.0289 | -18.2289 | 115 | 2049.5407 | 872.3753 | 8.2458 | 18.6871 | 19.0417 | 0.89416 | 4.6958 | 24.6296 | Clay | 3 | Silt mxture | 4 | Silt mxture | 4 | Silt Mixture | 4 | 81.3845 | 16.8323 | 1.7832 | 1868.7076 | 2111.4803 | 1269.4495 | 337.0381 | 2.1296 |  |  |  |  | 18.6871 | 4.8402 | 9.8861 | 111.475 |  |  | 11.9852 | 1 |  | 316.722 | 18.2289 | 100 | 0 | 0 | 0 | 100 | 0 | 81.3845 | 16.8323 | 1.7832 | 0.89693 | 37.693 | 4.9629 | 2.6937 | 2.9133
5.85 | 2.11 | 0.22938 | 0.0107 | 0.02346 | 1.8465 | 2.1378 | 19.1929 | -18.3929 | 115 | 2068.4055 | 881.0039 | 8.3169 | 17.2164 | 17.5828 | 0.82447 | 4.6891 | 25.4454 | Clay | 3 | Silt mxture | 4 | Silt mxture | 4 | Silt Mixture | 4 | 83.572 | 14.8163 | 1.6117 | 1721.6383 | 1938.7299 | 1172.1864 | 352.3565 | 2.1326 |  |  |  |  | 17.2164 | 4.531 | 9.2053 | 111.475 |  |  | 10.8438 | 1 |  | 290.8095 | 18.3929 | 100 | 0 | 0 | 0 | 100 | 0 | 83.572 | 14.8163 | 1.6117 | 0.90747 | 34.6359 | 4.9821 | 2.7209 | 2.9393
5.9 | 2.11 | 0.22913 | 0.00589 | 0.02423 | 1.8438 | 2.1338 | 19.357 | -18.557 | 115 | 2087.2703 | 889.6325 | 8.388 | 17.1501 | 17.5195 | 0.79027 | 4.5108 | 25.6513 | Clay | 3 | Silt mxture | 4 | Silt mxture | 4 | Silt Mixture | 4 | 79.1534 | 18.906 | 1.9406 | 1715.0136 | 1930.1752 | 1167.9676 | 355.1306 | 2.2169 |  |  |  |  | 17.1501 | 4.4985 | 9.1758 | 111.475 |  |  | 10.6824 | 1 |  | 289.5263 | 18.557 | 100 | 0 | 0 | 0 | 100 | 0 | 79.1534 | 18.906 | 1.9406 | 0.90507 | 34.1088 | 4.7965 | 2.714 | 2.9297
5.95 | 2.11 | 0.22854 | 0.01049 | 0.02332 | 1.849 | 2.136 | 19.521 | -18.721 | 115 | 2106.1352 | 898.2612 | 8.4591 | 16.9938 | 17.3597 | 0.82298 | 4.7408 | 25.4079 | Clay | 3 | Silt mxture | 4 | Silt mxture | 4 | Silt Mixture | 4 | 85.244 | 13.2891 | 1.4669 | 1699.3792 | 1910.2598 | 1157.311 | 348.6616 | 2.1094 |  |  |  |  | 16.9938 | 4.5038 | 9.1012 | 111.475 |  |  | 10.4589 | 1 |  | 286.539 | 18.721 | 100 | 0 | 0 | 0 | 100 | 0 | 85.244 | 13.2891 | 1.4669 | 0.91266 | 33.6836 | 5.0469 | 2.7334 | 2.9466
6 | 2.11 | 0.22663 | 0.00182 | 0.02437 | 1.8444 | 2.1319 | 19.685 | -18.885 | 115 | 2125 | 906.8898 | 8.5302 | 16.4877 | 16.8576 | 0.76133 | 4.5163 | 25.6888 | Clay | 3 | Silt mxture | 4 | Silt mxture | 4 | Silt Mixture | 4 | 80.408 | 17.738 | 1.8541 | 1648.7661 | 1850.0811 | 1123.8386 | 352.9763 | 2.2142 |  |  |  |  | 16.4877 | 4.3695 | 8.8669 | 111.475 |  |  | 10.0111 | 1 |  | 277.5122 | 18.885 | 100 | 0 | 0 | 0 | 100 | 0 | 80.408 | 17.738 | 1.8541 | 0.91236 | 32.3354 | 4.8201 | 2.7321 | 2.9429
6.05 | 2.11 | 0.2208 | -0.01462 | 0.02618 | 1.8421 | 2.1293 | 19.8491 | -19.0491 | 115 | 2143.8648 | 915.5184 | 8.6013 | 14.9428 | 15.3197 | 0.64443 | 4.2066 | 26.1728 | Clay | 3 | Clay | 3 | Silt mxture | 4 | Silt Mixture | 4 | 75.4118 | 22.4124 | 2.1758 | 1494.2771 | 1668.0397 | 1021.3107 | 361.4723 | 2.3772 |  |  |  |  | 14.9428 | 3.9983 | 8.1492 | 111.475 |  |  | 8.8895 | 1 |  | 250.206 | 19.0491 | 100 | 0 | 0 | 0 | 100 | 0 | 75.4118 | 22.4124 | 2.1758 | 0.91812 | 29.0569 | 4.5231 | 2.7467 | 2.9557
6.1 | 2.07 | 0.22009 | -0.02203 | 0.02743 | 1.8475 | 2.131 | 20.0131 | -19.2131 | 115 | 2162.7297 | 924.147 | 8.6724 | 14.7546 | 15.1363 | 0.59174 | 3.9094 | 26.5072 | Silty Clay | 4 | Silt mxture | 4 | Silt mxture | 4 | Silt Mixture | 4 | 68.2792 | 29.1266 | 2.5941 | 1475.4628 | 1645.362 | 1009.0888 | 366.8873 | 2.5579 |  |  |  |  | 9.8364 | 3.9232 | 8.0636 | 114.66 |  |  | 8.6758 | 1 |  | 246.8043 | 19.2131 | 100 | 0 | 0 | 0 | 100 | 0 | 68.2792 | 29.1266 | 2.5941 | 0.91345 | 28.3079 | 4.2102 | 2.7339 | 2.9401
6.15 | 2.11 | 0.2224 | -0.01644 | 0.0265 | 1.8406 | 2.1263 | 20.1772 | -19.3772 | 115 | 2181.5945 | 932.7756 | 8.7434 | 15.3668 | 15.7449 | 0.63149 | 4.0108 | 26.2584 | Clay | 3 | Silt mxture | 4 | Silt mxture | 4 | Silt Mixture | 4 | 69.6292 | 27.8581 | 2.5127 | 1536.6755 | 1715.8458 | 1049.6584 | 360.3083 | 2.4933 |  |  |  |  | 15.3668 | 4.0753 | 8.3476 | 111.475 |  |  | 8.9775 | 1 |  | 257.3769 | 19.3772 | 100 | 0 | 0 | 0 | 100 | 0 | 69.6292 | 27.8581 | 2.5127 | 0.91232 | 29.238 | 4.3093 | 2.7304 | 2.9336
6.2 | 2.07 | 0.22272 | -0.01259 | 0.0289 | 1.8439 | 2.1271 | 20.3412 | -19.5412 | 115 | 2200.4593 | 941.4042 | 8.8145 | 15.4516 | 15.8389 | 0.65887 | 4.1598 | 26.9003 | Clay | 3 | Silt mxture | 4 | Silt mxture | 4 | Silt Mixture | 4 | 73.3245 | 24.3775 | 2.298 | 1545.1551 | 1725.7996 | 1055.9277 | 372.0504 | 2.404 |  |  |  |  | 15.4516 | 4.1234 | 8.3915 | 111.475 |  |  | 8.9443 | 1 |  | 258.8699 | 19.5412 | 100 | 0 | 0 | 0 | 100 | 0 | 73.3245 | 24.3775 | 2.298 | 0.91656 | 29.2614 | 4.4703 | 2.741 | 2.9414
6.25 | 2.11 | 0.22306 | -0.01344 | 0.02844 | 1.8447 | 2.1252 | 20.5052 | -19.7052 | 115 | 2219.3241 | 950.0328 | 8.8856 | 15.5416 | 15.9272 | 0.65282 | 4.0988 | 26.7773 | Clay | 3 | Silt mxture | 4 | Silt mxture | 4 | Silt Mixture | 4 | 71.5881 | 26.0137 | 2.3982 | 1554.1648 | 1735.081 | 1061.816 | 368.0573 | 2.4397 |  |  |  |  | 15.5416 | 4.1401 | 8.4327 | 111.475 |  |  | 8.9081 | 1 |  | 260.2622 | 19.7052 | 100 | 0 | 0 | 0 | 100 | 0 | 71.5881 | 26.0137 | 2.3982 | 0.91558 | 29.1501 | 4.4057 | 2.7379 | 2.9355
6.3 | 2.11 | 0.22194 | 0.00091 | 0.02808 | 1.8518 | 2.1319 | 20.6693 | -19.8693 | 115 | 2238.189 | 958.6614 | 8.9567 | 15.2449 | 15.6291 | 0.75486 | 4.8299 | 26.681 | Clay | 3 | Clay | 3 | Silt mxture | 4 | Clay | 3 | 90.6277 | 8.4655 | 0.90683 | 1524.4859 | 1698.8919 | 1041.9377 | 364.6143 | 2.0705 |  |  |  |  | 15.2449 | 4.1815 | 8.2936 | 111.475 |  |  | 8.6299 | 1 |  | 254.8338 | 19.8693 | 100 | 0 | 0 | 100 | 0 | 0 | 90.6277 | 8.4655 | 0.90683 | 0.93623 | 28.7775 | 5.2024 | 2.7916 | 2.9869
6.35 | 2.11 | 0.2292 | 0.0054 | 0.03243 | 1.8456 | 2.1259 | 20.8333 | -20.0333 | 115 | 2257.0538 | 967.29 | 9.0278 | 17.1687 | 17.5696 | 0.78679 | 4.4781 | 27.8444 | Clay | 3 | Silt mxture | 4 | Silt mxture | 4 | Silt Mixture | 4 | 78.4934 | 19.5223 | 1.9843 | 1716.8685 | 1926.0856 | 1171.3096 | 387.0851 | 2.2331 |  |  |  |  | 17.1687 | 4.5656 | 9.1992 | 111.475 |  |  | 9.7524 | 1 |  | 288.9128 | 20.0333 | 100 | 0 | 0 | 0 | 100 | 0 | 78.4934 | 19.5223 | 1.9843 | 0.91495 | 31.7996 | 4.7855 | 2.7352 | 2.9268
6.4 | 2.11 | 0.22228 | 0.01212 | 0.02521 | 1.8447 | 2.1249 | 20.9974 | -20.1974 | 115 | 2275.9186 | 975.9186 | 9.0989 | 15.335 | 15.7081 | 0.83457 | 5.313 | 25.9134 | Clay | 3 | Clay | 3 | Silt mxture | 4 | Clay | 3 | 97.81 | 1.84 | 0.35 | 1533.4956 | 1705.9718 | 1047.2073 | 345.8993 | 1.8822 |  |  |  |  | 15.335 | 4.2735 | 8.3305 | 111.475 |  |  | 8.5051 | 1 |  | 255.8958 | 20.1974 | 100 | 0 | 0 | 100 | 0 | 0 | 97.81 | 1.84 | 0.35 | 0.94814 | 28.6819 | 5.728 | 2.8217 | 3.0117
6.45 | 2.11 | 0.22029 | 0.00698 | 0.02617 | 1.8457 | 2.1258 | 21.1614 | -20.3614 | 115 | 2294.7835 | 984.5472 | 9.1699 | 14.8076 | 15.1845 | 0.79802 | 5.2555 | 26.1702 | Clay | 3 | Clay | 3 | Silt mxture | 4 | Clay | 3 | 97.81 | 1.84 | 0.35 | 1480.7626 | 1643.2583 | 1012.2984 | 349.7188 | 1.9028 |  |  |  |  | 14.8076 | 4.1545 | 8.0861 | 111.475 |  |  | 8.1011 | 1 |  | 246.4887 | 20.3614 | 100 | 0 | 0 | 100 | 0 | 0 | 97.81 | 1.84 | 0.35 | 0.95248 | 27.4942 | 5.6851 | 2.8326 | 3.02
6.5 | 2.07 | 0.21999 | -0.01051 | 0.02585 | 1.8456 | 2.125 | 21.3255 | -20.5255 | 115 | 2313.6483 | 993.1759 | 9.241 | 14.7281 | 15.1037 | 0.67366 | 4.4602 | 26.0846 | Clay | 3 | Clay | 3 | Silt mxture | 4 | Clay | 3 | 82.2016 | 16.0771 | 1.7213 | 1472.8129 | 1632.651 | 1006.9165 | 346.4959 | 2.242 |  |  |  |  | 14.7281 | 4.0411 | 8.0484 | 111.475 |  |  | 7.9721 | 1 |  | 244.8976 | 20.5255 | 100 | 0 | 0 | 100 | 0 | 0 | 82.2016 | 16.0771 | 1.7213 | 0.93724 | 26.7803 | 4.8302 | 2.7921 | 2.9765
6.55 | 0.35 | 0.21669 | -0.0082 | -0.00088 | 1.8464 | 2.1277 | 21.4895 | -20.6895 | 115 | 2332.5131 | 1001.8045 | 9.3121 | 13.8537 | 14.1263 | 0.69008 | 4.8851 | 18.9356 | Clay | 3 | Clay | 3 | Silt mxture | 4 | Clay | 3 | 93.6905 | 5.9595 | 0.35 | 1385.3663 | 1516.5517 | 934.4752 | 197.9686 | 2.047 |  |  |  |  | 13.8537 | 3.8827 | 7.4758 | 111.475 |  |  | 7.3105 | 1 |  | 227.4828 | 20.6895 | 100 | 0 | 0 | 100 | 0 | 0 | 93.6905 | 5.9595 | 0.35 | 0.95656 | 25.0445 | 5.3247 | 2.8422 | 3.0239
6.6 | 2.07 | 0.23213 | 0.01747 | 0.00059 | 1.841 | 2.1222 | 21.6535 | -20.8535 | 115 | 2351.378 | 1010.4331 | 9.3832 | 17.9451 | 18.2234 | 0.87261 | 4.7884 | 19.3287 | Clay | 3 | Silt mxture | 4 | Silt mxture | 4 | Silt Mixture | 4 | 84.3714 | 14.0845 | 1.544 | 1794.5105 | 1997.4541 | 1214.8959 | 204.5941 | 2.0884 |  |  |  |  | 17.9451 | 4.7883 | 9.5043 | 111.475 |  |  | 9.6738 | 1 |  | 299.6181 | 20.8535 | 100 | 0 | 0 | 0 | 100 | 0 | 84.3714 | 14.0845 | 1.544 | 0.92343 | 31.8821 | 5.1186 | 2.7547 | 2.9333
6.65 | 2.11 | 0.24282 | 0.04832 | -0.03498 | 1.846 | 2.1291 | 21.8176 | -21.0176 | 115 | 2370.2428 | 1019.0617 | 9.4543 | 20.7778 | 20.9192 | 1.092 | 5.22 | 9.8155 | Clay | 3 | Silt mxture | 4 | Silt mxture | 4 | Silt Mixture | 4 | 90.6884 | 8.4119 | 0.89963 | 2077.7845 | 2313.4914 | 1394.6125 | 7.4303 | 1.9157 |  |  |  |  | 20.7778 | 5.4546 | 10.7623 | 111.475 |  |  | 11.1856 | 1 |  | 347.0237 | 21.0176 | 100 | 0 | 0 | 0 | 100 | 0 | 90.6884 | 8.4119 | 0.89963 | 0.91714 | 36.449 | 5.5334 | 2.7377 | 2.9128
6.7 | 2.07 | 0.24448 | 0.026 | -0.03828 | 1.8484 | 2.1316 | 21.9816 | -21.1816 | 115 | 2389.1076 | 1027.6903 | 9.5254 | 21.2177 | 21.3464 | 0.93327 | 4.372 | 8.9329 | Silty Clay | 4 | Silt mxture | 4 | Silt mxture | 4 | Silt Mixture | 4 | 68.1058 | 29.2894 | 2.6048 | 2121.7728 | 2362.6374 | 1423.0908 | 0 | 2.2873 |  |  |  |  | 14.1452 | 5.4113 | 10.9616 | 114.66 |  |  | 11.3335 | 1 |  | 354.3956 | 21.1816 | 100 | 0 | 0 | 0 | 100 | 0 | 68.1058 | 29.2894 | 2.6048 | 0.89663 | 36.3893 | 4.6312 | 2.6833 | 2.8555
6.75 | 2.11 | 0.21797 | 0.01598 | -0.03845 | 1.8546 | 2.1359 | 22.1457 | -21.3457 | 115 | 2407.9724 | 1036.3189 | 9.5965 | 14.1929 | 14.3208 | 0.86202 | 6.0193 | 8.8874 | Clay | 3 | Clay | 3 | Silt mxture | 4 | Clay | 3 | 97.81 | 1.84 | 0.35 | 1419.285 | 1534.9945 | 949.0622 | 0 | 1.6613 |  |  |  |  | 14.1929 | 4.0819 | 7.5925 | 111.475 |  |  | 7.1426 | 1 |  | 230.2492 | 21.3457 | 100 | 0 | 0 | 100 | 0 | 0 | 97.81 | 1.84 | 0.35 | 0.98179 | 24.9864 | 6.5718 | 2.9063 | 3.0774
6.8 | 2.11 | 0.21514 | -0.00585 | -0.03689 | 1.8478 | 2.1353 | 22.3097 | -21.5097 | 115 | 2426.8373 | 1044.9475 | 9.6675 | 13.4429 | 13.5769 | 0.70679 | 5.2058 | 9.3047 | Clay | 3 | Clay | 3 | Silt mxture | 4 | Clay | 3 | 97.81 | 1.84 | 0.35 | 1344.2929 | 1446.3656 | 893.2687 | 0 | 1.9209 |  |  |  |  | 13.4429 | 3.8249 | 7.1461 | 111.475 |  |  | 6.6515 | 1 |  | 216.9548 | 21.5097 | 100 | 0 | 0 | 100 | 0 | 0 | 97.81 | 1.84 | 0.35 | 0.97463 | 23.2425 | 5.7168 | 2.887 | 3.0547
6.85 | 2.11 | 0.21485 | -0.00454 | -0.03657 | 1.8454 | 2.1366 | 22.4738 | -21.6738 | 115 | 2445.7021 | 1053.5761 | 9.7386 | 13.3661 | 13.5013 | 0.71611 | 5.304 | 9.3902 | Clay | 3 | Clay | 3 | Silt mxture | 4 | Clay | 3 | 97.81 | 1.84 | 0.35 | 1336.6082 | 1436.3601 | 887.5976 | 0 | 1.8854 |  |  |  |  | 13.3661 | 3.8245 | 7.1008 | 111.475 |  |  | 6.5458 | 1 |  | 215.454 | 21.6738 | 100 | 0 | 0 | 100 | 0 | 0 | 97.81 | 1.84 | 0.35 | 0.97857 | 22.9615 | 5.8322 | 2.8968 | 3.0618
6.9 | 2.11 | 0.21329 | -0.00817 | -0.0363 | 1.8392 | 2.1359 | 22.6378 | -21.8378 | 115 | 2464.5669 | 1062.2047 | 9.8097 | 12.9527 | 13.089 | 0.6903 | 5.2739 | 9.4624 | Clay | 3 | Clay | 3 | Silt mxture | 4 | Clay | 3 | 97.81 | 1.84 | 0.35 | 1295.2698 | 1386.7393 | 856.6718 | 0 | 1.8961 |  |  |  |  | 12.9527 | 3.7317 | 6.8534 | 111.475 |  |  | 6.2543 | 1 |  | 208.0109 | 21.8378 | 100 | 0 | 0 | 100 | 0 | 0 | 97.81 | 1.84 | 0.35 | 0.98336 | 22.0694 | 5.822 | 2.9088 | 3.0706
6.95 | 2.11 | 0.21577 | 0.00088 | -0.03614 | 1.8402 | 2.1367 | 22.8018 | -22.0018 | 115 | 2483.4318 | 1070.8333 | 9.8808 | 13.6099 | 13.7467 | 0.75465 | 5.4896 | 9.5052 | Clay | 3 | Clay | 3 | Silt mxture | 4 | Clay | 3 | 97.81 | 1.84 | 0.35 | 1360.9873 | 1463.0168 | 906.0061 | 0 | 1.8216 |  |  |  |  | 13.6099 | 3.9138 | 7.248 | 111.475 |  |  | 6.5595 | 1 |  | 219.4525 | 22.0018 | 100 | 0 | 0 | 100 | 0 | 0 | 97.81 | 1.84 | 0.35 | 0.98227 | 23.0746 | 6.0348 | 2.9054 | 3.0653
7 | 2.11 | 0.24481 | 0.01342 | -0.03591 | 1.8409 | 2.1368 | 22.9659 | -22.1659 | 115 | 2502.2966 | 1079.4619 | 9.9519 | 21.3052 | 21.4429 | 0.84381 | 3.9352 | 9.5668 | Silty Clay | 4 | Silt mxture | 4 | Silt mxture | 4 | Silt Mixture | 4 | 56.6958 | 39.768 | 3.5362 | 2130.5175 | 2367.3409 | 1429.5291 | 0 | 2.5412 |  |  |  |  | 14.2034 | 5.392 | 11.0067 | 114.66 |  |  | 10.7804 | 1 |  | 355.1011 | 22.1659 | 100 | 0 | 0 | 0 | 100 | 0 | 56.6958 | 39.768 | 3.5362 | 0.89142 | 34.7672 | 4.179 | 2.6664 | 2.8244
7.05 | 2.07 | 0.23086 | -0.00219 | -0.03562 | 1.843 | 2.1385 | 23.1299 | -22.3299 | 115 | 2521.1614 | 1088.0906 | 10.023 | 17.6086 | 17.7474 | 0.73282 | 4.1291 | 9.6443 | Silty Clay | 4 | Silt mxture | 4 | Silt mxture | 4 | Silt Mixture | 4 | 67.2104 | 30.1288 | 2.6608 | 1760.8568 | 1931.4677 | 1183.1631 | 0 | 2.4218 |  |  |  |  | 11.739 | 4.6397 | 9.2821 | 114.66 |  |  | 8.6334 | 1 |  | 289.7202 | 22.3299 | 100 | 0 | 0 | 0 | 100 | 0 | 67.2104 | 30.1288 | 2.6608 | 0.92148 | 28.758 | 4.4449 | 2.7448 | 2.901
7.1 | 2.11 | 0.22477 | -0.03035 | -0.03593 | 1.8408 | 2.1362 | 23.294 | -22.494 | 115 | 2540.0262 | 1096.7192 | 10.0941 | 15.9948 | 16.1325 | 0.53258 | 3.3013 | 9.5614 | Silty Clay | 4 | Silt mxture | 4 | Silt mxture | 4 | Silt Mixture | 4 | 49.2923 | 46.1315 | 4.5762 | 1599.478 | 1740.3602 | 1075.4976 | 0 | 3.0291 |  |  |  |  | 10.6632 | 4.1599 | 8.5285 | 114.66 |  |  | 7.6742 | 1 |  | 261.054 | 22.494 | 100 | 0 | 0 | 0 | 100 | 0 | 49.2923 | 46.1315 | 4.5762 | 0.91236 | 25.5823 | 3.5834 | 2.7203 | 2.8734
7.15 | 2.07 | 0.2214 | -0.04654 | -0.0352 | 1.8435 | 2.14 | 23.458 | -22.658 | 115 | 2558.8911 | 1105.3478 | 10.1651 | 15.1018 | 15.2423 | 0.41746 | 2.7389 | 9.7566 | Silty Clay | 5 | Silt mxture | 4 | Silt mxture | 4 | Silt Mixture | 4 | 37.9801 | 54.6609 | 7.359 | 1510.1765 | 1634.5206 | 1016.1507 | 0 | 3.6512 |  |  |  |  | 7.5509 | 3.8776 | 8.1131 | 114.66 |  |  | 7.1255 | 1 |  | 245.1781 | 22.658 | 0 | 100 | 0 | 0 | 100 | 0 | 37.9801 | 54.6609 | 7.359 | 0.90298 | 23.7172 | 2.9898 | 2.6952 | 2.845
7.2 | 2.11 | 0.2232 | -0.03796 | -0.03425 | 1.8462 | 2.1397 | 23.622 | -22.822 | 115 | 2577.7559 | 1113.9764 | 10.2362 | 15.5787 | 15.7229 | 0.47847 | 3.0432 | 10.0107 | Silty Clay | 5 | Silt mxture | 4 | Silt mxture | 4 | Silt Mixture | 4 | 43.9733 | 50.3613 | 5.6653 | 1557.8746 | 1689.9568 | 1048.1934 | 0 | 3.2861 |  |  |  |  | 7.7894 | 4.0391 | 8.3374 | 114.66 |  |  | 7.3189 | 1 |  | 253.4935 | 22.822 | 0 | 100 | 0 | 0 | 100 | 0 | 43.9733 | 50.3613 | 5.6653 | 0.9101 | 24.4579 | 3.3149 | 2.7133 | 2.8611
7.25 | 2.11 | 0.22839 | -0.02811 | -0.0337 | 1.8515 | 2.1438 | 23.7861 | -22.9861 | 115 | 2596.6207 | 1122.605 | 10.3073 | 16.954 | 17.1003 | 0.54851 | 3.2076 | 10.1578 | Silty Clay | 5 | Silt mxture | 4 | Silt mxture | 4 | Silt Mixture | 4 | 45.4084 | 49.254 | 5.3376 | 1695.4043 | 1850.896 | 1140.0211 | 0 | 3.1176 |  |  |  |  | 8.477 | 4.366 | 8.9801 | 114.66 |  |  | 7.9869 | 1 |  | 277.6344 | 22.9861 | 0 | 100 | 0 | 0 | 100 | 0 | 45.4084 | 49.254 | 5.3376 | 0.9051 | 26.504 | 3.4712 | 2.6997 | 2.8456
7.3 | 2.11 | 0.22924 | -0.01182 | -0.03221 | 1.8485 | 2.1425 | 23.9501 | -23.1501 | 115 | 2615.4856 | 1131.2336 | 10.3784 | 17.1793 | 17.3313 | 0.66434 | 3.8332 | 10.5563 | Silty Clay | 4 | Silt mxture | 4 | Silt mxture | 4 | Silt Mixture | 4 | 60.4694 | 36.3686 | 3.162 | 1717.9284 | 1876.9603 | 1155.4197 | 3.6604 | 2.6088 |  |  |  |  | 11.4529 | 4.5309 | 9.0879 | 114.66 |  |  | 8.0395 | 1 |  | 281.5441 | 23.1501 | 100 | 0 | 0 | 0 | 100 | 0 | 60.4694 | 36.3686 | 3.162 | 0.9225 | 26.9834 | 4.146 | 2.7448 | 2.8887
7.35 | 2.11 | 0.22785 | -0.01377 | -0.03201 | 1.8542 | 2.1485 | 24.1142 | -23.3142 | 115 | 2634.3504 | 1139.8622 | 10.4495 | 16.8109 | 16.9637 | 0.65048 | 3.8345 | 10.6098 | Silty Clay | 4 | Silt mxture | 4 | Silt mxture | 4 | Silt Mixture | 4 | 61.1377 | 35.7583 | 3.104 | 1681.0949 | 1832.6077 | 1130.9153 | 3.2984 | 2.6079 |  |  |  |  | 11.2073 | 4.4573 | 8.9164 | 114.66 |  |  | 7.7773 | 1 |  | 274.8911 | 23.3142 | 100 | 0 | 0 | 0 | 100 | 0 | 61.1377 | 35.7583 | 3.104 | 0.9265 | 26.2294 | 4.1573 | 2.7548 | 2.8961
7.4 | 2.11 | 0.22186 | -0.004 | -0.0321 | 1.8544 | 2.149 | 24.2782 | -23.4782 | 115 | 2653.2152 | 1148.4908 | 10.5206 | 15.2237 | 15.3761 | 0.71995 | 4.6823 | 10.5857 | Clay | 3 | Clay | 3 | Silt mxture | 4 | Clay | 3 | 85.1771 | 13.35 | 1.473 | 1522.366 | 1644.7174 | 1025.073 | 1.3409 | 2.1357 |  |  |  |  | 15.2237 | 4.2387 | 8.1755 | 111.475 |  |  | 6.887 | 1 |  | 246.7076 | 23.4782 | 100 | 0 | 0 | 100 | 0 | 0 | 85.1771 | 13.35 | 1.473 | 0.9614 | 23.8939 | 5.1244 | 2.8458 | 2.9838
7.45 | 2.11 | 0.22231 | -0.01885 | -0.03153 | 1.8593 | 2.1549 | 24.4423 | -23.6423 | 115 | 2672.0801 | 1157.1194 | 10.5916 | 15.3429 | 15.4975 | 0.61436 | 3.9642 | 10.7382 | Silty Clay | 4 | Silt mxture | 4 | Silt mxture | 4 | Silt Mixture | 4 | 67.0511 | 30.278 | 2.671 | 1534.2906 | 1657.8948 | 1033.169 | 3.0147 | 2.5226 |  |  |  |  | 10.2286 | 4.1684 | 8.2322 | 114.66 |  |  | 6.8901 | 1 |  | 248.6842 | 23.6423 | 100 | 0 | 0 | 0 | 100 | 0 | 67.0511 | 30.278 | 2.671 | 0.9443 | 23.6654 | 4.3382 | 2.8004 | 2.9358
7.5 | 0.81 | 0.22501 | -0.00824 | -0.03053 | 1.8556 | 2.1558 | 24.6063 | -23.8063 | 115 | 2690.9449 | 1165.748 | 10.6627 | 16.0584 | 16.2169 | 0.6898 | 4.2536 | 11.0056 | Clay | 3 | Silt mxture | 4 | Silt mxture | 4 | Silt Mixture | 4 | 73.0811 | 24.6069 | 2.312 | 1605.8378 | 1741.4114 | 1081.1239 | 7.0542 | 2.351 |  |  |  |  | 16.0584 | 4.3769 | 8.5679 | 111.475 |  |  | 7.1981 | 1 |  | 261.2117 | 23.8063 | 100 | 0 | 0 | 0 | 100 | 0 | 73.0811 | 24.6069 | 2.312 | 0.94657 | 24.7115 | 4.6384 | 2.8058 | 2.9395
7.55 | 2.11 | 0.22879 | -0.00834 | -0.03027 | 1.8582 | 2.1596 | 24.7703 | -23.9703 | 115 | 2709.8097 | 1174.3766 | 10.7338 | 17.06 | 17.2195 | 0.68909 | 4.0018 | 11.0752 | Silty Clay | 4 | Silt mxture | 4 | Silt mxture | 4 | Silt Mixture | 4 | 64.9941 | 32.1979 | 2.8079 | 1706.0039 | 1858.262 | 1147.9681 | 7.0224 | 2.4989 |  |  |  |  | 11.3734 | 4.564 | 9.0358 | 114.66 |  |  | 7.6461 | 1 |  | 278.7393 | 23.9703 | 100 | 0 | 0 | 0 | 100 | 0 | 64.9941 | 32.1979 | 2.8079 | 0.93336 | 25.9751 | 4.3436 | 2.7706 | 2.9026
7.6 | 0.58 | 0.21852 | -0.02421 | -0.02929 | 1.857 | 2.1617 | 24.9344 | -24.1344 | 115 | 2728.6745 | 1183.0052 | 10.8049 | 14.3386 | 14.5019 | 0.57624 | 3.9736 | 11.3373 | Clay | 3 | Clay | 3 | Silt mxture | 4 | Silt Mixture | 4 | 69.2602 | 28.2051 | 2.5347 | 1433.8594 | 1537.4264 | 962.6389 | 10.9519 | 2.5166 |  |  |  |  | 14.3386 | 3.9658 | 7.7011 | 111.475 |  |  | 6.2179 | 1 |  | 230.614 | 24.1344 | 100 | 0 | 0 | 0 | 100 | 0 | 69.2602 | 28.2051 | 2.5347 | 0.95711 | 21.6616 | 4.3862 | 2.8324 | 2.9591
7.65 | 2.11 | 0.22131 | -0.02435 | -0.02822 | 1.8598 | 2.1666 | 25.0984 | -24.2984 | 115 | 2747.5394 | 1191.6339 | 10.876 | 15.0779 | 15.2453 | 0.57525 | 3.7733 | 11.6235 | Silty Clay | 4 | Silt mxture | 4 | Silt mxture | 4 | Silt Mixture | 4 | 62.8374 | 34.1965 | 2.9661 | 1507.7916 | 1623.7805 | 1016.3529 | 15.3766 | 2.6502 |  |  |  |  | 10.0519 | 4.1057 | 8.1145 | 114.66 |  |  | 6.5347 | 1 |  | 243.5671 | 24.2984 | 100 | 0 | 0 | 0 | 100 | 0 | 62.8374 | 34.1965 | 2.9661 | 0.94609 | 22.5696 | 4.147 | 2.803 | 2.9282
7.7 | 2.11 | 0.2281 | -0.01269 | -0.0277 | 1.8592 | 2.1701 | 25.2625 | -24.4625 | 115 | 2766.4042 | 1200.2625 | 10.9471 | 16.8772 | 17.0466 | 0.65816 | 3.8609 | 11.7625 | Silty Clay | 4 | Silt mxture | 4 | Silt mxture | 4 | Silt Mixture | 4 | 61.787 | 35.1632 | 3.0498 | 1687.7196 | 1834.5864 | 1136.4384 | 16.7753 | 2.59 |  |  |  |  | 11.2515 | 4.5203 | 8.9551 | 114.66 |  |  | 7.3717 | 1 |  | 275.188 | 24.4625 | 100 | 0 | 0 | 0 | 100 | 0 | 61.787 | 35.1632 | 3.0498 | 0.93432 | 25.1427 | 4.2019 | 2.7715 | 2.8963
7.75 | 2.11 | 0.22654 | 0.0055 | -0.02662 | 1.855 | 2.1644 | 25.4265 | -24.6265 | 115 | 2785.269 | 1208.8911 | 11.0182 | 16.4638 | 16.6374 | 0.7875 | 4.7333 | 12.0514 | Clay | 3 | Clay | 3 | Silt mxture | 4 | Clay | 3 | 84.5556 | 13.9164 | 1.5281 | 1646.3812 | 1785.3327 | 1109.1568 | 21.255 | 2.1127 |  |  |  |  | 16.4638 | 4.5711 | 8.7641 | 111.475 |  |  | 7.1099 | 1 |  | 267.7999 | 24.6265 | 100 | 0 | 0 | 100 | 0 | 0 | 84.5556 | 13.9164 | 1.5281 | 0.9599 | 24.6593 | 5.1657 | 2.8382 | 2.9604
7.8 | 2.11 | 0.22687 | 0.00676 | -0.02641 | 1.8612 | 2.1703 | 25.5906 | -24.7906 | 115 | 2804.1339 | 1217.5197 | 11.0892 | 16.5513 | 16.7256 | 0.79646 | 4.7619 | 12.1075 | Clay | 3 | Clay | 3 | Silt mxture | 4 | Clay | 3 | 85.1392 | 13.3844 | 1.4764 | 1655.1259 | 1794.606 | 1115.0405 | 20.948 | 2.1 |  |  |  |  | 16.5513 | 4.601 | 8.8053 | 111.475 |  |  | 7.095 | 1 |  | 269.1909 | 24.7906 | 100 | 0 | 0 | 100 | 0 | 0 | 85.1392 | 13.3844 | 1.4764 | 0.96093 | 24.6322 | 5.1976 | 2.8403 | 2.9603
7.85 | 2.07 | 0.22612 | 0.00463 | -0.02658 | 1.8562 | 2.1689 | 25.7546 | -24.9546 | 115 | 2822.9987 | 1226.1483 | 11.1603 | 16.3525 | 16.5262 | 0.78131 | 4.7277 | 12.0621 | Clay | 3 | Clay | 3 | Silt mxture | 4 | Clay | 3 | 84.5948 | 13.8806 | 1.5246 | 1635.2516 | 1770.0378 | 1101.7474 | 18.5504 | 2.1152 |  |  |  |  | 16.3525 | 4.5569 | 8.7122 | 111.475 |  |  | 6.941 | 1 |  | 265.5057 | 24.9546 | 100 | 0 | 0 | 100 | 0 | 0 | 84.5948 | 13.8806 | 1.5246 | 0.96288 | 24.1579 | 5.1692 | 2.8449 | 2.9623
7.9 | 2.11 | 0.22645 | -0.00619 | -0.02597 | 1.8592 | 2.1698 | 25.9186 | -25.1186 | 115 | 2841.8635 | 1234.7769 | 11.2314 | 16.44 | 16.616 | 0.70438 | 4.2391 | 12.2252 | Clay | 3 | Silt mxture | 4 | Silt mxture | 4 | Clay | 3 | 72.1761 | 25.4597 | 2.3642 | 1643.9963 | 1779.4923 | 1107.7338 | 20.4442 | 2.359 |  |  |  |  | 16.44 | 4.5092 | 8.7541 | 111.475 |  |  | 6.9283 | 1 |  | 266.9238 | 25.1186 | 100 | 0 | 0 | 100 | 0 | 0 | 72.1761 | 25.4597 | 2.3642 | 0.95182 | 23.9792 | 4.6356 | 2.8153 | 2.9304
7.95 | 2.07 | 0.2247 | -0.00707 | -0.02622 | 1.8603 | 2.1736 | 26.0827 | -25.2827 | 115 | 2860.7283 | 1243.4055 | 11.3025 | 15.9762 | 16.1513 | 0.69812 | 4.3224 | 12.1584 | Clay | 3 | Silt mxture | 4 | Silt mxture | 4 | Clay | 3 | 75.0652 | 22.7384 | 2.1963 | 1597.6231 | 1723.7126 | 1076.7541 | 17.6064 | 2.3135 |  |  |  |  | 15.9762 | 4.4239 | 8.5373 | 111.475 |  |  | 6.6512 | 1 |  | 258.5569 | 25.2827 | 100 | 0 | 0 | 100 | 0 | 0 | 75.0652 | 22.7384 | 2.1963 | 0.9588 | 23.1636 | 4.7423 | 2.8331 | 2.9453
8 | 2.11 | 0.22419 | -0.00856 | -0.02569 | 1.8571 | 2.1702 | 26.2467 | -25.4467 | 115 | 2879.5932 | 1252.0341 | 11.3736 | 15.8411 | 16.0182 | 0.68752 | 4.2921 | 12.3001 | Clay | 3 | Silt mxture | 4 | Silt mxture | 4 | Clay | 3 | 74.5533 | 23.2202 | 2.2265 | 1584.1086 | 1706.9437 | 1067.8805 | 19.0601 | 2.3298 |  |  |  |  | 15.8411 | 4.3952 | 8.4752 | 111.475 |  |  | 6.5353 | 1 |  | 256.0416 | 25.4467 | 100 | 0 | 0 | 100 | 0 | 0 | 74.5533 | 23.2202 | 2.2265 | 0.96031 | 22.8058 | 4.716 | 2.8365 | 2.9461
8.05 | 2.07 | 0.22661 | -0.00945 | -0.02578 | 1.856 | 2.171 | 26.4108 | -25.6108 | 115 | 2898.458 | 1260.6627 | 11.4447 | 16.4824 | 16.6591 | 0.6812 | 4.089 | 12.276 | Silty Clay | 4 | Silt mxture | 4 | Silt mxture | 4 | Silt Mixture | 4 | 68.3029 | 29.1045 | 2.5927 | 1648.2361 | 1781.2374 | 1110.6091 | 17.1026 | 2.4456 |  |  |  |  | 10.9882 | 4.512 | 8.7743 | 114.66 |  |  | 6.7847 | 1 |  | 267.1856 | 25.6108 | 100 | 0 | 0 | 0 | 100 | 0 | 68.3029 | 29.1045 | 2.5927 | 0.95099 | 23.5231 | 4.4786 | 2.8116 | 2.9196
8.1 | 2.11 | 0.22893 | -0.00599 | -0.02516 | 1.8558 | 2.1718 | 26.5748 | -25.7748 | 115 | 2917.3228 | 1269.2913 | 11.5157 | 17.0971 | 17.2763 | 0.7058 | 4.0854 | 12.4419 | Silty Clay | 4 | Silt mxture | 4 | Silt mxture | 4 | Silt Mixture | 4 | 67.177 | 30.1601 | 2.663 | 1709.7138 | 1852.7352 | 1151.7534 | 19.0515 | 2.4478 |  |  |  |  | 11.3981 | 4.6536 | 9.0623 | 114.66 |  |  | 7.0201 | 1 |  | 277.9103 | 25.7748 | 100 | 0 | 0 | 0 | 100 | 0 | 67.177 | 30.1601 | 2.663 | 0.94701 | 24.2552 | 4.4621 | 2.8006 | 2.9071
8.15 | 2.11 | 0.22738 | -0.00523 | -0.02535 | 1.8576 | 2.1765 | 26.7388 | -25.9388 | 115 | 2936.1877 | 1277.9199 | 11.5868 | 16.6864 | 16.8648 | 0.7112 | 4.2171 | 12.391 | Clay | 3 | Silt mxture | 4 | Silt mxture | 4 | Clay | 3 | 71.2141 | 26.366 | 2.4199 | 1668.6403 | 1803.2178 | 1124.3223 | 16.5438 | 2.3713 |  |  |  |  | 16.6864 | 4.5894 | 8.8703 | 111.475 |  |  | 6.7745 | 1 |  | 270.4827 | 25.9388 | 100 | 0 | 0 | 100 | 0 | 0 | 71.2141 | 26.366 | 2.4199 | 0.95467 | 23.55 | 4.6192 | 2.8201 | 2.9239
8.2 | 2.11 | 0.22541 | -0.00704 | -0.02471 | 1.8586 | 2.1741 | 26.9029 | -26.1029 | 115 | 2955.0525 | 1286.5486 | 11.6579 | 16.1644 | 16.3453 | 0.69833 | 4.2724 | 12.5622 | Clay | 3 | Silt mxture | 4 | Silt mxture | 4 | Clay | 3 | 73.52 | 24.1934 | 2.2867 | 1616.4374 | 1740.9828 | 1089.6846 | 18.6027 | 2.3406 |  |  |  |  | 16.1644 | 4.4876 | 8.6278 | 111.475 |  |  | 6.4828 | 1 |  | 261.1474 | 26.1029 | 100 | 0 | 0 | 100 | 0 | 0 | 73.52 | 24.1934 | 2.2867 | 0.9614 | 22.6713 | 4.697 | 2.8373 | 2.938
8.25 | 2.07 | 0.22408 | -0.01185 | -0.02433 | 1.8519 | 2.1734 | 27.0669 | -26.2669 | 115 | 2973.9173 | 1295.1772 | 11.729 | 15.8119 | 15.9943 | 0.66413 | 4.1523 | 12.6638 | Clay | 3 | Silt mxture | 4 | Silt mxture | 4 | Clay | 3 | 71.1164 | 26.4581 | 2.4255 | 1581.1937 | 1698.5822 | 1066.2865 | 19.2311 | 2.4083 |  |  |  |  | 15.8119 | 4.396 | 8.464 | 111.475 |  |  | 6.2726 | 1 |  | 254.7873 | 26.2669 | 100 | 0 | 0 | 100 | 0 | 0 | 71.1164 | 26.4581 | 2.4255 | 0.96254 | 21.9924 | 4.5779 | 2.8397 | 2.9376
8.3 | 2.11 | 0.22309 | -0.01904 | -0.02441 | 1.86 | 2.1783 | 27.231 | -26.431 | 115 | 2992.7822 | 1303.8058 | 11.8001 | 15.5496 | 15.7316 | 0.613 | 3.8966 | 12.6424 | Silty Clay | 4 | Silt mxture | 4 | Silt mxture | 4 | Silt Mixture | 4 | 65.14 | 32.0622 | 2.7978 | 1554.9598 | 1666.5727 | 1048.7766 | 17.3286 | 2.5663 |  |  |  |  | 10.3664 | 4.3027 | 8.3414 | 114.66 |  |  | 6.1055 | 1 |  | 249.9859 | 26.431 | 100 | 0 | 0 | 0 | 100 | 0 | 65.14 | 32.0622 | 2.7978 | 0.95942 | 21.4099 | 4.3062 | 2.831 | 2.9261
8.35 | 0.72 | 0.22264 | -0.01948 | -0.02406 | 1.8565 | 2.1785 | 27.395 | -26.595 | 115 | 3011.647 | 1312.4344 | 11.8712 | 15.4304 | 15.6138 | 0.60988 | 3.906 | 12.7361 | Silty Clay | 4 | Silt mxture | 4 | Silt mxture | 4 | Silt Mixture | 4 | 65.6068 | 31.6273 | 2.7659 | 1543.0352 | 1651.5927 | 1040.9168 | 17.7919 | 2.5602 |  |  |  |  | 10.2869 | 4.2833 | 8.2864 | 114.66 |  |  | 6.0058 | 1 |  | 247.7389 | 26.595 | 100 | 0 | 0 | 0 | 100 | 0 | 65.6068 | 31.6273 | 2.7659 | 0.96182 | 21.1088 | 4.3229 | 2.8368 | 2.9293
8.4 | 2.11 | 0.22458 | -0.01816 | -0.02397 | 1.8555 | 2.1772 | 27.5591 | -26.7591 | 115 | 3030.5118 | 1321.063 | 11.9423 | 15.9444 | 16.1282 | 0.61926 | 3.8396 | 12.7601 | Silty Clay | 4 | Silt mxture | 4 | Silt mxture | 4 | Silt Mixture | 4 | 62.9863 | 34.0591 | 2.9546 | 1594.4432 | 1711.0038 | 1075.2119 | 16.8248 | 2.6044 |  |  |  |  | 10.6296 | 4.3922 | 8.5265 | 114.66 |  |  | 6.1898 | 1 |  | 256.6506 | 26.7591 | 100 | 0 | 0 | 0 | 100 | 0 | 62.9863 | 34.0591 | 2.9546 | 0.95657 | 21.6731 | 4.2378 | 2.8224 | 2.9136
8.45 | 2.11 | 0.22578 | -0.01656 | -0.02344 | 1.8577 | 2.1799 | 27.7231 | -26.9231 | 115 | 3049.3766 | 1329.6916 | 12.0133 | 16.2624 | 16.4482 | 0.63064 | 3.8341 | 12.9019 | Silty Clay | 4 | Silt mxture | 4 | Silt mxture | 4 | Silt Mixture | 4 | 62.2838 | 34.7066 | 3.0096 | 1626.242 | 1747.5446 | 1096.5471 | 18.2785 | 2.6082 |  |  |  |  | 10.8416 | 4.4675 | 8.6758 | 114.66 |  |  | 6.2852 | 1 |  | 262.1317 | 26.9231 | 100 | 0 | 0 | 0 | 100 | 0 | 62.2838 | 34.7066 | 3.0096 | 0.95472 | 21.9774 | 4.2258 | 2.8171 | 2.9065
8.5 | 2.11 | 0.22429 | -0.0119 | -0.02331 | 1.859 | 2.1789 | 27.8871 | -27.0871 | 115 | 3068.2415 | 1338.3202 | 12.0844 | 15.8676 | 16.0539 | 0.66377 | 4.1347 | 12.9366 | Clay | 3 | Silt mxture | 4 | Silt mxture | 4 | Clay | 3 | 70.5981 | 26.9462 | 2.4557 | 1586.7585 | 1700.0426 | 1070.2582 | 17.5314 | 2.4186 |  |  |  |  | 15.8676 | 4.4337 | 8.4918 | 111.475 |  |  | 6.0643 | 1 |  | 255.0064 | 27.0871 | 100 | 0 | 0 | 100 | 0 | 0 | 70.5981 | 26.9462 | 2.4557 | 0.96697 | 21.3712 | 4.5715 | 2.8487 | 2.9352
8.55 | 0.43 | 0.22331 | -0.01092 | -0.02341 | 1.8558 | 2.1791 | 28.0512 | -27.2512 | 115 | 3087.1063 | 1346.9488 | 12.1555 | 15.6079 | 15.7938 | 0.67074 | 4.2469 | 12.9099 | Clay | 3 | Silt mxture | 4 | Silt mxture | 4 | Clay | 3 | 73.8856 | 23.8489 | 2.2654 | 1560.7895 | 1668.3359 | 1052.9199 | 15.5189 | 2.3547 |  |  |  |  | 15.6079 | 4.398 | 8.3704 | 111.475 |  |  | 5.9053 | 1 |  | 250.2504 | 27.2512 | 100 | 0 | 0 | 100 | 0 | 0 | 73.8856 | 23.8489 | 2.2654 | 0.97311 | 20.9028 | 4.7069 | 2.8643 | 2.948
8.6 | 2.07 | 0.22169 | -0.01717 | -0.02328 | 1.8507 | 2.1763 | 28.2152 | -27.4152 | 115 | 3105.9711 | 1355.5774 | 12.2266 | 15.1786 | 15.365 | 0.6263 | 4.0762 | 12.9447 | Clay | 3 | Silt mxture | 4 | Silt mxture | 4 | Clay | 3 | 70.3787 | 27.1527 | 2.4685 | 1517.8612 | 1616.7812 | 1024.3343 | 14.7718 | 2.4533 |  |  |  |  | 15.1786 | 4.2805 | 8.1703 | 111.475 |  |  | 5.6754 | 1 |  | 242.5172 | 27.4152 | 100 | 0 | 0 | 100 | 0 | 0 | 70.3787 | 27.1527 | 2.4685 | 0.97388 | 20.1414 | 4.5345 | 2.8657 | 2.9462
8.65 | 2.11 | 0.22046 | -0.02144 | -0.02309 | 1.8528 | 2.175 | 28.3793 | -27.5793 | 115 | 3124.836 | 1364.206 | 12.2977 | 14.8527 | 15.0398 | 0.59594 | 3.9624 | 12.9955 | Silty Clay | 4 | Silt mxture | 4 | Silt mxture | 4 | Clay | 3 | 68.1426 | 29.2549 | 2.6025 | 1485.2675 | 1577.412 | 1002.654 | 14.3548 | 2.5237 |  |  |  |  | 9.9018 | 4.1951 | 8.0186 | 114.66 |  |  | 5.4934 | 1 |  | 236.6118 | 27.5793 | 100 | 0 | 0 | 100 | 0 | 0 | 68.1426 | 29.2549 | 2.6025 | 0.97514 | 19.5433 | 4.4218 | 2.8685 | 2.9459
8.7 | 2.07 | 0.22243 | -0.02115 | -0.02214 | 1.8561 | 2.1794 | 28.5433 | -27.7433 | 115 | 3143.7008 | 1372.8346 | 12.3688 | 15.3747 | 15.5655 | 0.598 | 3.8418 | 13.2496 | Silty Clay | 4 | Silt mxture | 4 | Silt mxture | 4 | Clay | 3 | 64.1408 | 32.9907 | 2.8685 | 1537.4704 | 1638.148 | 1037.6999 | 18.1193 | 2.6029 |  |  |  |  | 10.2498 | 4.299 | 8.2639 | 114.66 |  |  | 5.6777 | 1 |  | 245.7222 | 27.7433 | 100 | 0 | 0 | 100 | 0 | 0 | 64.1408 | 32.9907 | 2.8685 | 0.96811 | 20.1059 | 4.2734 | 2.8495 | 2.9259
8.75 | 2.11 | 0.22493 | -0.01649 | -0.02184 | 1.856 | 2.179 | 28.7073 | -27.9073 | 115 | 3162.5656 | 1381.4633 | 12.4399 | 16.0372 | 16.2291 | 0.63114 | 3.8889 | 13.3298 | Silty Clay | 4 | Silt mxture | 4 | Silt mxture | 4 | Silt Mixture | 4 | 64.1128 | 33.0167 | 2.8705 | 1603.7179 | 1715.1124 | 1081.9419 | 18.3075 | 2.5714 |  |  |  |  | 10.6915 | 4.4599 | 8.5736 | 114.66 |  |  | 5.9187 | 1 |  | 257.2669 | 27.9073 | 100 | 0 | 0 | 0 | 100 | 0 | 64.1128 | 33.0167 | 2.8705 | 0.96442 | 20.8856 | 4.3087 | 2.8393 | 2.9149
8.8 | 2.11 | 0.2284 | 0.04131 | -0.02169 | 1.86 | 2.1853 | 28.8714 | -28.0714 | 115 | 3181.4304 | 1390.0919 | 12.5109 | 16.9567 | 17.1492 | 1.0421 | 6.0768 | 13.3699 | Clay | 3 | Clay | 3 | Silt mxture | 4 | Clay | 3 | 97.81 | 1.84 | 0.35 | 1695.6693 | 1822.2488 | 1143.2813 | 17.6705 | 1.6456 |  |  |  |  | 16.9567 | 5 | 9.003 | 111.475 |  |  | 6.2661 | 1 |  | 273.3373 | 28.0714 | 100 | 0 | 0 | 100 | 0 | 0 | 97.81 | 1.84 | 0.35 | 1 | 22.3849 | 6.6981 | 2.9463 | 3.0211
8.85 | 2.07 | 0.3061 | 0.07361 | -0.02426 | 1.8554 | 2.1805 | 29.0354 | -28.2354 | 115 | 3200.2953 | 1398.7205 | 12.582 | 37.5464 | 37.729 | 1.2718 | 3.3709 | 12.6826 | Silty Clay | 5 | Sand mixture | 5 | Sand mixture | 5 | Sand Mixture | 5 | 27.4634 | 60.483 | 12.0536 | 3754.6395 | 4242.2926 | 2515.2683 | 2.0684 | 2.9666 |  |  |  |  | 18.7732 | 8.8743 | 18.8645 | 114.66 |  |  | 15.1181 | 1 |  | 636.3439 | 28.2354 | 0 | 100 | 0 | 0 | 100 | 0 | 27.4634 | 60.483 | 12.0536 | 0.84008 | 48.336 | 3.5202 | 2.5119 | 2.5953
8.9 | 2.11 | 0.23703 | 0.06626 | -0.03911 | 1.8554 | 2.1778 | 29.1995 | -28.3995 | 115 | 3219.1601 | 1407.3491 | 12.6531 | 19.2436 | 19.369 | 1.2195 | 6.2963 | 8.7109 | Clay | 3 | Clay | 3 | Silt mxture | 4 | Clay | 3 | 97.81 | 1.84 | 0.35 | 1924.3554 | 2081.179 | 1291.2661 | 0 | 1.5882 |  |  |  |  | 19.2436 | 5.5655 | 10.0389 | 111.475 |  |  | 7.1108 | 1 |  | 312.1769 | 28.3995 | 100 | 0 | 0 | 100 | 0 | 0 | 97.81 | 1.84 | 0.35 | 0.99474 | 25.1837 | 6.867 | 2.9173 | 2.9921
8.95 | 2.11 | 0.2261 | -0.0048 | -0.0358 | 1.8605 | 2.1824 | 29.3635 | -28.5635 | 115 | 3238.0249 | 1415.9777 | 12.7242 | 16.3472 | 16.4854 | 0.71426 | 4.3327 | 9.5962 | Clay | 3 | Silt mxture | 4 | Silt mxture | 4 | Clay | 3 | 74.4471 | 23.3202 | 2.2327 | 1634.7217 | 1740.8234 | 1099.0268 | 0 | 2.308 |  |  |  |  | 16.3472 | 4.6104 | 8.6932 | 111.475 |  |  | 5.857 | 1 |  | 261.1235 | 28.5635 | 100 | 0 | 0 | 100 | 0 | 0 | 74.4471 | 23.3202 | 2.2327 | 0.97755 | 20.8087 | 4.8045 | 2.8716 | 2.939
9 | 2.11 | 0.22658 | -0.01648 | -0.03516 | 1.8608 | 2.1824 | 29.5276 | -28.7276 | 115 | 3256.8898 | 1424.6063 | 12.7953 | 16.4744 | 16.6151 | 0.63121 | 3.799 | 9.7673 | Silty Clay | 4 | Silt mxture | 4 | Silt mxture | 4 | Silt Mixture | 4 | 60.759 | 36.1045 | 3.1366 | 1647.4412 | 1754.9679 | 1107.6708 | 0 | 2.6323 |  |  |  |  | 10.9829 | 4.5568 | 8.7537 | 114.66 |  |  | 5.8692 | 1 |  | 263.2452 | 28.7276 | 100 | 0 | 0 | 0 | 100 | 0 | 60.759 | 36.1045 | 3.1366 | 0.96387 | 20.7396 | 4.2118 | 2.8352 | 2.9006
9.05 | 2.07 | 0.22416 | -0.01985 | -0.03485 | 1.8613 | 2.1831 | 29.6916 | -28.8916 | 115 | 3275.7546 | 1433.2349 | 12.8664 | 15.8331 | 15.975 | 0.60725 | 3.8012 | 9.8503 | Silty Clay | 4 | Silt mxture | 4 | Silt mxture | 4 | Silt Mixture | 4 | 61.9708 | 34.9944 | 3.0348 | 1583.3137 | 1678.5545 | 1064.9987 | 0 | 2.6307 |  |  |  |  | 10.5554 | 4.4198 | 8.455 | 114.66 |  |  | 5.5655 | 1 |  | 251.7832 | 28.8916 | 100 | 0 | 0 | 0 | 100 | 0 | 61.9708 | 34.9944 | 3.0348 | 0.97065 | 19.7781 | 4.2355 | 2.8525 | 2.9142
9.1 | 2.11 | 0.22596 | 0.05512 | -0.03427 | 1.8639 | 2.1868 | 29.8556 | -29.0556 | 115 | 3294.6194 | 1441.8635 | 12.9374 | 16.3101 | 16.4542 | 1.1403 | 6.9303 | 10.0054 | Clay | 3 | Clay | 3 | Clay | 3 | Clay | 3 | 97.81 | 1.84 | 0.35 | 1631.0118 | 1733.8231 | 1096.9464 | 0 | 1.4429 |  |  |  |  | 16.3101 | 4.978 | 8.6786 | 111.475 |  |  | 5.7216 | 1 |  | 260.0735 | 29.0556 | 100 | 0 | 0 | 100 | 0 | 0 | 97.81 | 1.84 | 0.35 | 1 | 20.5385 | 7.7013 | 3.0153 | 3.0726
9.15 | 2.07 | 0.3281 | 0.06119 | -0.03545 | 1.8627 | 2.19 | 30.0197 | -29.2197 | 115 | 3313.4843 | 1450.4921 | 13.0085 | 43.3762 | 43.5157 | 1.1835 | 2.7197 | 9.6898 | Clay | 3 | Sand mixture | 5 | Sand mixture | 5 | Sand Mixture | 5 | 13.4838 | 61.821 | 24.6951 | 4337.6169 | 4916.42 | 2901.0468 | 0 | 3.6769 |  |  |  |  | 43.3762 | 9.8055 | 21.7579 | 111.475 |  |  | 16.9846 | 1 |  | 737.463 | 29.2197 | 100 | 0 | 0 | 0 | 100 | 0 | 13.4838 | 61.821 | 24.6951 | 0.80379 | 53.5752 | 2.8273 | 2.4134 | 2.4869
9.2 | 2.11 | 0.25704 | 0.07416 | -0.03523 | 1.8571 | 2.1864 | 30.1837 | -29.3837 | 115 | 3332.3491 | 1459.1207 | 13.0796 | 24.546 | 24.6864 | 1.2757 | 5.1677 | 9.7486 | Clay | 3 | Silt mxture | 4 | Silt mxture | 4 | Clay | 3 | 84.9856 | 13.5243 | 1.4901 | 2454.5999 | 2700.0959 | 1645.7586 | 0 | 1.9351 |  |  |  |  | 24.546 | 6.6322 | 12.5203 | 111.475 |  |  | 8.996 | 1 |  | 405.0144 | 29.3837 | 100 | 0 | 0 | 100 | 0 | 0 | 84.9856 | 13.5243 | 1.4901 | 0.94682 | 30.9328 | 5.5417 | 2.7883 | 2.8565
9.25 | 2.07 | 0.2364 | 0.01755 | -0.0297 | 1.8586 | 2.1889 | 30.3478 | -29.5478 | 115 | 3351.2139 | 1467.7493 | 13.1507 | 19.0766 | 19.2383 | 0.87318 | 4.5388 | 11.2276 | Clay | 3 | Silt mxture | 4 | Silt mxture | 4 | Clay | 3 | 75.5871 | 22.2476 | 2.1653 | 1907.6611 | 2058.0344 | 1282.5526 | 0 | 2.2032 |  |  |  |  | 19.0766 | 5.2992 | 9.9779 | 111.475 |  |  | 6.7223 | 1 |  | 308.7052 | 29.5478 | 100 | 0 | 0 | 100 | 0 | 0 | 75.5871 | 22.2476 | 2.1653 | 0.96685 | 23.6415 | 4.9718 | 2.8404 | 2.9004
9.3 | 2.11 | 0.29519 | 0.02332 | -0.02858 | 1.8573 | 2.188 | 30.5118 | -29.7118 | 115 | 3370.0787 | 1476.378 | 13.2218 | 34.6554 | 34.8213 | 0.91421 | 2.6254 | 11.5272 | Clay | 3 | Sand mixture | 5 | Sand mixture | 5 | Sand Mixture | 5 | 16.1798 | 62.5006 | 21.3195 | 3465.5357 | 3890.2258 | 2321.4232 | 0 | 3.8089 |  |  |  |  | 34.6554 | 8.0826 | 17.4107 | 111.475 |  |  | 13.0369 | 1 |  | 583.5339 | 29.7118 | 100 | 0 | 0 | 0 | 100 | 0 | 16.1798 | 62.5006 | 21.3195 | 0.83052 | 42.2186 | 2.7589 | 2.482 | 2.5501
9.35 | 2.11 | 0.28221 | 0.01242 | -0.03285 | 1.8551 | 2.1874 | 30.6759 | -29.8759 | 115 | 3388.9436 | 1485.0066 | 13.2929 | 31.2158 | 31.3653 | 0.8367 | 2.6676 | 10.3852 | Clay | 3 | Sand mixture | 5 | Sand mixture | 5 | Sand Mixture | 5 | 18.8506 | 62.6189 | 18.5305 | 3121.5791 | 3482.5265 | 2091.0225 | 0 | 3.7487 |  |  |  |  | 31.2158 | 7.4167 | 15.6827 | 111.475 |  |  | 11.5349 | 1 |  | 522.379 | 29.8759 | 100 | 0 | 0 | 0 | 100 | 0 | 18.8506 | 62.6189 | 18.5305 | 0.84666 | 37.8377 | 2.82 | 2.5238 | 2.5894
9.4 | 2.11 | 0.23197 | 0.00275 | -0.02923 | 1.8517 | 2.1845 | 30.8399 | -30.0399 | 115 | 3407.8084 | 1493.6352 | 13.364 | 17.9027 | 18.0662 | 0.76794 | 4.2507 | 11.3533 | Clay | 3 | Silt mxture | 4 | Silt mxture | 4 | Clay | 3 | 69.9932 | 27.5156 | 2.4912 | 1790.2706 | 1916.8118 | 1204.413 | 0 | 2.3525 |  |  |  |  | 17.9027 | 5.0019 | 9.4309 | 111.475 |  |  | 6.1245 | 1 |  | 287.5218 | 30.0399 | 100 | 0 | 0 | 100 | 0 | 0 | 69.9932 | 27.5156 | 2.4912 | 0.97166 | 21.693 | 4.6934 | 2.8514 | 2.903
9.45 | 2.07 | 0.23772 | 0.00502 | -0.02214 | 1.8558 | 2.1899 | 31.0039 | -30.2039 | 115 | 3426.6732 | 1502.2638 | 13.435 | 19.4264 | 19.6172 | 0.78409 | 3.9969 | 13.2496 | Silty Clay | 4 | Silt mxture | 4 | Silt mxture | 4 | Silt Mixture | 4 | 61.2643 | 35.6424 | 3.0933 | 1942.6397 | 2098.1723 | 1307.8127 | 0 | 2.5019 |  |  |  |  | 12.9509 | 5.3071 | 10.1547 | 114.66 |  |  | 6.6935 | 1 |  | 314.7258 | 30.2039 | 100 | 0 | 0 | 0 | 100 | 0 | 61.2643 | 35.6424 | 3.0933 | 0.95454 | 23.4655 | 4.3794 | 2.8059 | 2.8584
9.5 | 0.61 | 0.31539 | 0.0205 | -0.01447 | 1.8519 | 2.1888 | 31.168 | -30.368 | 115 | 3445.5381 | 1510.8924 | 13.5061 | 40.0081 | 40.2285 | 0.89416 | 2.2227 | 15.3009 | Silty Clay | 4 | Sand mixture | 5 | Sand mixture | 5 | Sand Mixture | 5 | 9.103 | 58.9297 | 31.9673 | 4000.815 | 4521.9205 | 2681.8989 | 36.9215 | 4.499 |  |  |  |  | 26.6721 | 8.989 | 20.1142 | 114.66 |  |  | 14.8998 | 1 |  | 678.2881 | 30.368 | 100 | 0 | 0 | 0 | 100 | 0 | 9.103 | 58.9297 | 31.9673 | 0.79755 | 47.5928 | 2.3221 | 2.3933 | 2.4556
9.55 | 2.07 | 0.46917 | 0.09665 | -0.01897 | 1.8463 | 2.1876 | 31.332 | -30.532 | 115 | 3464.4029 | 1519.521 | 13.5772 | 80.7583 | 80.9613 | 1.4356 | 1.7732 | 14.0974 | Silty Sand | 7 | Sand mixture | 5 | Sand mixture | 5 | Sand Mixture | 5 | 1.8004 | 38.4877 | 59.712 | [5 empty] | 37.2132 | 40.7693 | 43.5111 | 37.0721 | 26.9194 | 13.2238 | 20.2403 | 117.845 | 21.2952 | 12.658 | 3.3877 | 0.76974 | 0.38521 | 202.4032 | 30.532 | 0 | 0 | 100 | 0 | 100 | 0 | 1.8004 | 38.4877 | 59.712 | 0.68745 | 93.9731 | 1.812 | 2.1038 | 2.1624
9.6 | 0.17 | 0.57698 | 0.07683 | -0.02269 | 1.8393 | 2.1827 | 31.4961 | -30.6961 | 115 | 3483.2677 | 1528.1496 | 13.6483 | 109.3268 | 109.5155 | 1.2947 | 1.1822 | 13.1025 | Silty Sand | 8 | Sand | 6 | Sand | 6 | Sand | 6 | 0.83971 | 23.2216 | 75.9387 | [5 empty] | 38.9836 | 42.3254 | 45.2789 | 39.2137 | 27.3317 | 17.0823 | 27.3789 | 121.03 | 31.6042 | 22.722 | 4.3436 | 0.87819 | 0.6362 | 273.7887 | 30.6961 | 0 | 0 | 100 | 0 | 0 | 100 | 0.83971 | 23.2216 | 75.9387 | 0.60736 | 124.0385 | 1.2013 | 1.8931 | 1.9469
9.65 | 2.07 | 0.80729 | -32768 | -0.02093 | 1.8448 | 2.1908
9.7 | 0.17 | 1.0269 | -32768 | -0.02313 | 1.8385 | 2.1911
|  | 0.16404 | -0.11152 | -0.06869 | 1.9192 | 1.8925
Clear Empty Cell
Copy Down
Recal.

## 081C
1) Copy "RAW" data from *.cpt file without first 15 rows (Cells C-10-E-10; check cone type!) | [22 empty] | Rob '86 | Rob '09 | Rob '10 | J & D
2) Paste "RAW" data on cell A6 with "Fixed Width" option | [6 empty] | Project : | WSLP-110 |  |  |  | Test No. : | WSLP-19-081C |  |  |  |  | 5) Click "Clear Empty Cell" to see Graph |  |  |  | Sensitive & Organic | 1, 2 | 1, 2 | 1, 2 | 1, 2 | [15 empty] | k(Sand)= | 2.5 | E=k*Qt
3) Click "Copy Down", and Check Copied Cells | [6 empty] | Date: | 2019-09-22 |  |  |  | Maximum Depth (ft) : | 37.2375 | ft | [7 empty] | Clay | 3 | 3 | 3 | 3 | [15 empty] | k(Clay)= | 300 | E=k*Su
| 2 | more cells need COPY DOWN |  |  |  |  | Site: | 30.08581, -90.62129 |  |  |  | Cone Area Ratio : | 0.8 |  |  |  |  | 229 | 227 |  |  | Silt Mixture | 4, 5 | 4 | 4 | 4
4) Define soil parameters to interprete CPT data | [6 empty] | IF Uniform g | - | pcf |  |  | Nkt : | 17 | [8 empty] | Sand Mixture | 6, 7 | 5 | 5 | 5
|  | 1 | 2 | 3 | 6 | 7 | Zone 6 | 3 |  | Sand | 5 | Nc : | 20 | [8 empty] | Sand | 8 | 6 | 6 | 6
|  | TIP | FRICTION | PRESSURE U2 | X Incl | Y Incl | Ground Elev. | 0.8 | ft | Clay |  | NDu : | 7 | (7-10) | [7 empty] | Dense Sand to Gravel | 9, 10 | 7 | 7 | 7
| mV | 1.7532 | 1.9087 | 1.8695 | 1.4447 | 1.4548 | G.W.L | 0 | ft (depth) | Auto Zoning | [11 empty] | OC clay, Dense Sand | 11, 12 | 8, 9 | 8, 9 | -
| Baseline | 0.16561 | -0.10896 | -0.07212 | 1.9056 | 1.9003
| Kpa | 44500 | 1300 | 3447.5 | 15 | 15 | CPT Interpreted Data | [10 empty] | Soil Classification | [10 empty] | Undrained Shear Strength |  |  |  | Sensitivity | Friction Angle |  |  |  | SPT N60 |  |  | Estimated Unit Weight | Relative Density |  | OCR | K0 | F.S for Liquefaction | Elastic Modulus |  | Classification | [8 empty] | Robertson 2009 & 2010 Classification
|  | TSF | TSF | PSI | deg | deg | Depth | Elevation | Total Unit Weight | Total Stress | Effective Stress | Hydrostatic Pressure | q_c | q_t | fs | Rf | Pw | Robertson & Campanella 1983 Non-Normalized |  | Robertson 2010 Non-Normalized |  | Robertson 2009 Normalized |  | Jefferies & Davies 1993 |  | Tumay & LTRC |  |  | Su=Qc/Nc | Su=(Qt-sv)/Nkt | Su(McCarthy) | Su=Du/NDu | Robertson & Campanella 1983 | Durgunoglu & Mitchell | Robertson & Campanella | Janbu b=0 | McCarthy | Robertson | Jefferies & Davies | McCarthy | Robertson | Jamiolkowski |  | Mayne(Sand) Chandler(Clay) | Mayne & Kulhawy | Seed & Robertson |  | Elev. | Robertson & Campanella 1983 |  |  | Jefferies & Davies 1991 |  |  | LTRC,Tumay 1999 |  |  | n | Q_tn | Fr | I_c | I_sbt
| Conversion | 0.01044 | 0.01044 | 0.14503 | 1 | 1 | ft | ft | (pcf) | (psf) | (psf) | (psi) | (tsf) | (tsf) | (tsf) | (%) | (psi) | Type | Zone # | Type | Zone # | Type | Zone # | Type | Zone # | Clay (%) | Silt (%) | Sand (%) | (psf) | (psf) | (psf) | Only for Soft Clay (psf) | Su(ini)/Su(remold) | (Degree) | (Degree) | (Degree) | (Degree) | N60 | N60 | N | (pcf) | N.C Sand (%) | O.C Sand(%) | (%) |  | CRR/CSR for Mw=7.5 | (tsf) | ft | Clayey | Silty | Sandy | Clayey | Silty | Sandy | Clayey | Silty | Sandy
(m) | (cm/s) | [5 empty] | 0 | 0.8 | Copy Down | Copy Down | Copy Down | Copy Down | Copy Down | Copy Down | Copy Down | Copy Down | Copy Down | Copy Down | Copy Down | Copy Down | Copy Down | Copy Down | Copy Down | Copy Down | Copy Down | Copy Down | Copy Down | Copy Down | Copy Down | Copy Down | Copy Down | Copy Down | Copy Down | Copy Down | Copy Down | Copy Down | Copy Down | Copy Down | Copy Down | Copy Down | Copy Down | Copy Down | Copy Down | Copy Down | Copy Down | Copy Down | Copy Down | Copy | Copy | Copy | Copy | Copy | Copy | Copy | Copy | Copy | Copy
0.05 | 2.16 | 0.16604 | -0.1084 | -0.06993 | 2.0092 | 1.9334 | 0.16404 | 0.63596 | 100 | 16.4042 | 16.4042 | 0.071085 | 0.11395 | 0.12238 | 0.0039819 | 3.2537 | 0.58572 | Organic Soil | 2 | Sensitive finegrained | 1 | Clay | 3 | Clay | 3 | 97.81 | 1.84 | 0.35 | 11.3946 | 13.4327 | 6.119 | 10.5868 | 3.0734 |  |  |  |  | 0.11395 | 0.032419 | 1 | 79.625 |  |  | 10.5951 | 1 |  | 2.0149 | 0.63596 | 100 | 0 | 0 | 100 | 0 | 0 | 97.81 | 1.84 | 0.35 | 0.97711 | 12.4546 | 3.4875 | 2.9573 | 4.7358 | Project : | WSLP-110 | [10 empty] | Project : | WSLP-110
0.1 | 2.11 | 0.16618 | -0.1084 | -0.06956 | 1.9815 | 1.9263 | 0.32808 | 0.47192 | 100 | 32.8084 | 22.5722 | 0.14217 | 0.15104 | 0.1609 | 0.0039819 | 2.4747 | 0.68468 | Organic Soil | 2 | Sensitive finegrained | 1 | Silt mxture | 4 | Clay | 3 | 97.81 | 1.84 | 0.35 | 15.1044 | 16.9999 | 8.0452 | 11.1601 | 4.0408 |  |  |  |  | 0.15104 | 0.043024 | 1 | 79.625 |  |  | 6.5527 | 1 |  | 2.55 | 0.47192 | 100 | 0 | 0 | 100 | 0 | 0 | 97.81 | 1.84 | 0.35 | 0.96954 | 11.149 | 2.7557 | 2.937 | 4.5822 | Date : | 2023-04-20 |  | Ground Elev (ft) : | 0.8 |  | Project No. : | [5 empty] | Date : | 2023-04-20 |  | Ground Elev (ft) : | 0.8 | Project No. : | 0 | [8 empty] | AR Updates
0.15 | 2.11 | 0.16637 | -0.1084 | -0.06924 | 2.0074 | 1.935 | 0.49213 | 0.30787 | 100 | 49.2126 | 28.7402 | 0.21325 | 0.20139 | 0.21248 | 0.0039819 | 1.874 | 0.77026 | Organic Soil | 2 | Sensitive finegrained | 1 | Silt mxture | 4 | Silt Mixture | 4 | 97.81 | 1.84 | 0.35 | 20.1392 | 22.1033 | 10.6242 | 11.4584 | 5.3362 |  |  |  |  | 0.20139 | 0.05531 | 1 | 79.625 |  |  | 5.6395 | 1 |  | 3.3155 | 0.30787 | 100 | 0 | 0 | 0 | 100 | 0 | 97.81 | 1.84 | 0.35 | 0.95219 | 10.6442 | 2.1194 | 2.8911 | 4.4272 | CPT No. : | WSLP-19-081C | Grould Water Level (ft) : |  | 0 |  | Remark : | [5 empty] | CPT No. : | WSLP-19-081C | Grould Water Level (ft) : |  | 0 | Remark : | 0
0.2 | 2.11 | 0.16644 | -0.1084 | -0.06903 | 2.014 | 1.935 | 0.65617 | 0.14383 | 100 | 65.6168 | 34.9081 | 0.28434 | 0.21994 | 0.23184 | 0.0039819 | 1.7175 | 0.82643 | Organic Soil | 2 | Sensitive finegrained | 1 | Silt mxture | 4 | Silt Mixture | 4 | 97.81 | 1.84 | 0.35 | 21.9941 | 23.4157 | 11.5921 | 11.1515 | 5.8223 |  |  |  |  | 0.21994 | 0.061938 | 1 | 79.625 |  |  | 4.4295 | 1 |  | 3.5124 | 0.14383 | 100 | 0 | 0 | 0 | 100 | 0 | 97.81 | 1.84 | 0.35 | 0.96044 | 9.6933 | 2.0006 | 2.9124 | 4.3789 | Location : | 30.08581, -90.62129 | Maximum Depth (ft) : |  | 37.2375 |  |  | Zone 6 (R & C) : | Auto Zone |  |  |  | Location : | 30.08581, -90.62129 | Maximum Depth (ft) : |  | 37.2375
0.25 | 2.11 | 0.16652 | -0.10887 | -0.06849 | 1.9699 | 1.9293 | 0.82021 | -0.02021 | 100 | 82.021 | 41.0761 | 0.35542 | 0.24114 | 0.25512 | 0.00063995 | 0.25084 | 0.97085 | Organic Soil | 2 | Sensitive finegrained | 1 | Sensitive finegrained | 1 | Sand Mixture | 5 | 86.112 | 12.5014 | 1.3866 | 24.1141 | 25.1895 | 12.756 | 12.6602 | 39.8655 |  |  |  |  | 0.24114 | 0.058924 | 1 | 79.625 |  |  | 3.7835 | 1 |  | 3.7784 | 0.02021 | 100 | 0 | 0 | 0 | 100 | 0 | 86.112 | 12.5014 | 1.3866 | 0.89077 | 6.7762 | 0.29889 | 2.7291 | 4.1352
0.3 | 0.82 | 0.16758 | -0.10524 | -0.06625 | 1.9983 | 1.924 | 0.98425 | -0.18425 | 100 | 98.4252 | 47.2441 | 0.42651 | 0.52203 | 0.54464 | 0.026451 | 4.8567 | 1.5699 | Organic Soil | 2 | Organic | 2 | Silt mxture | 4 | Clay | 3 | 97.81 | 1.84 | 0.35 | 52.203 | 58.2852 | 27.2318 | 23.5221 | 2.059 |  |  |  |  | 0.52203 | 0.15111 | 1 | 79.625 |  |  | 7.539 | 1 |  | 8.7428 | 0.18425 | 100 | 0 | 0 | 100 | 0 | 0 | 97.81 | 1.84 | 0.35 | 0.96996 | 18.7086 | 5.3391 | 2.9366 | 4.2149
0.35 | 2.11 | 0.16916 | -0.10102 | -0.06423 | 2.0168 | 1.9296 | 1.1483 | -0.34829 | 100 | 114.8294 | 53.4121 | 0.49759 | 0.94071 | 0.9711 | 0.056458 | 5.8138 | 2.1102 | Organic Soil | 2 | Organic | 2 | Silt mxture | 4 | Clay | 3 | 97.81 | 1.84 | 0.35 | 94.0714 | 107.4924 | 48.555 | 33.1735 | 1.72 |  |  |  |  | 0.94071 | 0.25652 | 1 | 79.625 |  |  | 12.1935 | 1 |  | 16.1239 | 0.34829 | 100 | 0 | 0 | 100 | 0 | 0 | 97.81 | 1.84 | 0.35 | 0.94028 | 27.4608 | 6.1792 | 2.8583 | 4.0304
0.4 | 2.16 | 0.17114 | -0.0972 | -0.06661 | 1.9985 | 1.9365 | 1.3123 | -0.51234 | 100 | 131.2336 | 59.5801 | 0.56868 | 1.4654 | 1.4866 | 0.083621 | 5.6249 | 1.4737 | Organic Soil | 2 | Organic | 2 | Silt mxture | 4 | Silt Mixture | 4 | 97.81 | 1.84 | 0.35 | 146.5393 | 167.1761 | 74.3307 | 18.6167 | 1.7778 |  |  |  |  | 1.4654 | 0.3732 | 1 | 79.625 |  |  | 16.8509 | 1 |  | 25.0764 | 0.51234 | 100 | 0 | 0 | 0 | 100 | 0 | 97.81 | 1.84 | 0.35 | 0.90846 | 34.3968 | 5.8846 | 2.7744 | 3.8632
0.45 | 2.11 | 0.17422 | -0.09403 | -0.06555 | 2.0216 | 1.966 | 1.4764 | -0.67638 | 100 | 147.6378 | 65.748 | 0.63976 | 2.2816 | 2.3069 | 0.10616 | 4.602 | 1.7572 | Clay | 3 | Organic | 2 | Silt mxture | 4 | Silt Mixture | 4 | 97.81 | 1.84 | 0.35 | 228.1562 | 262.7113 | 115.3432 | 22.9864 | 2.173 |  |  |  |  | 2.2816 | 0.53765 | 1 | 111.475 |  |  | 23.935 | 1 |  | 39.4067 | 0.67638 | 100 | 0 | 0 | 0 | 100 | 0 | 97.81 | 1.84 | 0.35 | 0.86064 | 41.8623 | 4.7541 | 2.6485 | 3.6547
0.5 | 2.11 | 0.17496 | -0.09291 | -0.06378 | 2.0093 | 1.9364 | 1.6404 | -0.84042 | 100 | 164.042 | 71.916 | 0.71085 | 2.4777 | 2.5098 | 0.11413 | 4.5472 | 2.2305 | Clay | 3 | Organic | 2 | Silt mxture | 4 | Silt Mixture | 4 | 97.81 | 1.84 | 0.35 | 247.7654 | 285.618 | 125.4887 | 31.2624 | 2.1991 |  |  |  |  | 2.4777 | 0.58531 | 1 | 111.475 |  |  | 23.3943 | 1 |  | 42.8427 | 0.84042 | 100 | 0 | 0 | 0 | 100 | 0 | 97.81 | 1.84 | 0.35 | 0.85925 | 41.9347 | 4.7009 | 2.6445 | 3.6207
0.55 | 2.11 | 0.17721 | -0.09245 | -0.06297 | 1.9693 | 1.9649 | 1.8045 | -1.0045 | 100 | 180.4462 | 78.084 | 0.78193 | 3.0739 | 3.1091 | 0.1174 | 3.7759 | 2.4472 | Clay | 3 | Clay | 3 | Sand mixture | 5 | Sand Mixture | 5 | 97.81 | 1.84 | 0.35 | 307.3881 | 355.1644 | 155.456 | 34.2566 | 2.6484 |  |  |  |  | 3.0739 | 0.69555 | 1 | 111.475 |  |  | 26.6087 | 1 |  | 53.2747 | 1.0045 | 100 | 0 | 0 | 0 | 100 | 0 | 97.81 | 1.84 | 0.35 | 0.83087 | 44.2413 | 3.8887 | 2.5696 | 3.4993
0.6 | 0.31 | 0.17783 | -0.09149 | -0.06316 | 2.0267 | 1.9115 | 1.9685 | -1.1685 | 100 | 196.8504 | 84.252 | 0.85302 | 3.2382 | 3.2727 | 0.12422 | 3.7957 | 2.3964 | Clay | 3 | Clay | 3 | Sand mixture | 5 | Sand Mixture | 5 | 97.81 | 1.84 | 0.35 | 323.8175 | 373.442 | 163.6341 | 31.7489 | 2.6345 |  |  |  |  | 3.2382 | 0.73577 | 1 | 111.475 |  |  | 25.5994 | 1 |  | 56.0163 | 1.1685 | 100 | 0 | 0 | 0 | 100 | 0 | 97.81 | 1.84 | 0.35 | 0.83262 | 43.9173 | 3.9134 | 2.5738 | 3.4814
0.65 | 2.22 | 0.17834 | -0.08967 | -0.06207 | 1.9849 | 1.941 | 2.1325 | -1.3325 | 100 | 213.2546 | 90.4199 | 0.9241 | 3.3733 | 3.412 | 0.13716 | 4.02 | 2.6879 | Clay | 3 | Clay | 3 | Sand mixture | 5 | Silt Mixture | 4 | 97.81 | 1.84 | 0.35 | 337.3319 | 388.8703 | 170.6012 | 36.2836 | 2.4876 |  |  |  |  | 3.3733 | 0.77687 | 1 | 111.475 |  |  | 24.5578 | 1 |  | 58.3305 | 1.3325 | 100 | 0 | 0 | 0 | 100 | 0 | 97.81 | 1.84 | 0.35 | 0.8393 | 44.0375 | 4.1497 | 2.591 | 3.4789
0.7 | 2.22 | 0.17963 | -0.08778 | -0.06192 | 1.9937 | 1.9245 | 2.2966 | -1.4966 | 100 | 229.6588 | 96.5879 | 0.99519 | 3.7152 | 3.7544 | 0.1506 | 4.0113 | 2.728 | Clay | 3 | Clay | 3 | Sand mixture | 5 | Sand Mixture | 5 | 97.81 | 1.84 | 0.35 | 371.5156 | 428.1894 | 187.722 | 35.6466 | 2.4929 |  |  |  |  | 3.7152 | 0.85215 | 1 | 111.475 |  |  | 25.1373 | 1 |  | 64.2284 | 1.4966 | 100 | 0 | 0 | 0 | 100 | 0 | 97.81 | 1.84 | 0.35 | 0.83566 | 45.364 | 4.1379 | 2.581 | 3.4431
0.75 | 2.22 | 0.18004 | -0.0871 | -0.05847 | 1.9963 | 1.9362 | 2.4606 | -1.6606 | 100 | 246.063 | 102.7559 | 1.0663 | 3.8238 | 3.8764 | 0.15544 | 4.0099 | 3.6507 | Clay | 3 | Clay | 3 | Sand mixture | 5 | Silt Mixture | 4 | 97.81 | 1.84 | 0.35 | 382.3802 | 441.5695 | 193.8186 | 53.1657 | 2.4938 |  |  |  |  | 3.8238 | 0.88375 | 1 | 111.475 |  |  | 24.1484 | 1 |  | 66.2354 | 1.6606 | 100 | 0 | 0 | 0 | 100 | 0 | 97.81 | 1.84 | 0.35 | 0.83764 | 44.6906 | 4.1413 | 2.5859 | 3.4313
0.8 | 2.22 | 0.18089 | -0.08616 | -0.05891 | 1.9824 | 1.924 | 2.6247 | -1.8247 | 100 | 262.4672 | 108.9239 | 1.1374 | 4.049 | 4.0999 | 0.16212 | 3.9543 | 3.533 | Clay | 3 | Clay | 3 | Sand mixture | 5 | Silt Mixture | 4 | 97.81 | 1.84 | 0.35 | 404.9043 | 466.9042 | 204.9959 | 49.2826 | 2.5289 |  |  |  |  | 4.049 | 0.93378 | 1 | 111.475 |  |  | 23.9276 | 1 |  | 70.0356 | 1.8247 | 100 | 0 | 0 | 0 | 100 | 0 | 97.81 | 1.84 | 0.35 | 0.83595 | 44.7777 | 4.085 | 2.581 | 3.4074
0.85 | 2.27 | 0.18315 | -0.08674 | -0.05983 | 1.9915 | 1.9282 | 2.7887 | -1.9887 | 100 | 278.8714 | 115.0919 | 1.2084 | 4.6479 | 4.6953 | 0.158 | 3.365 | 3.287 | Clay | 3 | Clay | 3 | Sand mixture | 5 | Sand Mixture | 5 | 83.2749 | 15.089 | 1.6361 | 464.792 | 535.9784 | 234.7626 | 42.7586 | 2.9717 |  |  |  |  | 4.6479 | 1.0361 | 1 | 111.475 |  |  | 25.9519 | 1 |  | 80.3968 | 1.9887 | 100 | 0 | 0 | 0 | 100 | 0 | 83.2749 | 15.089 | 1.6361 | 0.81381 | 46.0223 | 3.468 | 2.5226 | 3.3204
0.9 | 2.22 | 0.18298 | -0.08622 | -0.06095 | 1.9953 | 1.9316 | 2.9528 | -2.1528 | 100 | 295.2756 | 121.2598 | 1.2795 | 4.6029 | 4.6459 | 0.1617 | 3.4804 | 2.9874 | Clay | 3 | Clay | 3 | Sand mixture | 5 | Sand Mixture | 5 | 85.9184 | 12.6768 | 1.4049 | 460.2872 | 529.2062 | 232.2945 | 35.1341 | 2.8732 |  |  |  |  | 4.6029 | 1.0385 | 1 | 111.475 |  |  | 24.116 | 1 |  | 79.3809 | 2.1528 | 100 | 0 | 0 | 0 | 100 | 0 | 85.9184 | 12.6768 | 1.4049 | 0.8219 | 44.5699 | 3.5946 | 2.5434 | 3.332
0.95 | 2.22 | 0.1823 | -0.08524 | -0.06108 | 1.9837 | 1.9261 | 3.1168 | -2.3168 | 100 | 311.6798 | 127.4278 | 1.3506 | 4.4227 | 4.4652 | 0.16866 | 3.7773 | 2.9527 | Clay | 3 | Clay | 3 | Sand mixture | 5 | Sand Mixture | 5 | 93.2455 | 6.4045 | 0.35 | 442.2679 | 506.9832 | 223.2599 | 32.9566 | 2.6474 |  |  |  |  | 4.4227 | 1.0214 | 1 | 111.475 |  |  | 21.7815 | 1 |  | 76.0475 | 2.3168 | 100 | 0 | 0 | 0 | 100 | 0 | 93.2455 | 6.4045 | 0.35 | 0.83683 | 42.7495 | 3.9139 | 2.5822 | 3.3655
1 | 2.22 | 0.18193 | -0.08398 | -0.06256 | 1.9923 | 1.9308 | 3.2808 | -2.4808 | 100 | 328.084 | 133.5958 | 1.4217 | 4.3246 | 4.3615 | 0.17762 | 4.0726 | 2.5568 | Clay | 3 | Clay | 3 | Silt mxture | 4 | Silt Mixture | 4 | 97.81 | 1.84 | 0.35 | 432.4632 | 493.8128 | 218.0725 | 23.3515 | 2.4555 |  |  |  |  | 4.3246 | 1.0181 | 1 | 111.475 |  |  | 20.0768 | 1 |  | 74.0719 | 2.4808 | 100 | 0 | 0 | 0 | 100 | 0 | 97.81 | 1.84 | 0.35 | 0.84964 | 41.4677 | 4.2317 | 2.6155 | 3.3917
1.05 | 2.22 | 0.18183 | -0.08291 | -0.0643 | 1.9876 | 1.9376 | 3.4449 | -2.6449 | 100 | 344.4882 | 139.7638 | 1.4928 | 4.2981 | 4.3283 | 0.18523 | 4.2796 | 2.0915 | Clay | 3 | Clay | 3 | Silt mxture | 4 | Silt Mixture | 4 | 97.81 | 1.84 | 0.35 | 429.8133 | 488.942 | 216.4125 | 12.3159 | 2.3367 |  |  |  |  | 4.2981 | 1.0252 | 1 | 111.475 |  |  | 18.8767 | 1 |  | 73.3413 | 2.6449 | 100 | 0 | 0 | 0 | 100 | 0 | 97.81 | 1.84 | 0.35 | 0.85864 | 40.4926 | 4.4569 | 2.6387 | 3.4061
1.1 | 2.22 | 0.18247 | -0.08031 | -0.06586 | 1.9873 | 1.9372 | 3.6089 | -2.8089 | 100 | 360.8924 | 145.9318 | 1.5639 | 4.4677 | 4.4918 | 0.20372 | 4.5353 | 1.6742 | Clay | 3 | Clay | 3 | Silt mxture | 4 | Silt Mixture | 4 | 97.81 | 1.84 | 0.35 | 446.7727 | 507.2223 | 224.5918 | 2.2707 | 2.2049 |  |  |  |  | 4.4677 | 1.0742 | 1 | 111.475 |  |  | 18.6832 | 1 |  | 76.0834 | 2.8089 | 100 | 0 | 0 | 0 | 100 | 0 | 97.81 | 1.84 | 0.35 | 0.86403 | 41.0654 | 4.7251 | 2.6524 | 3.4064
1.15 | 2.22 | 0.18507 | -0.07775 | -0.06668 | 1.9848 | 1.9322 | 3.773 | -2.973 | 100 | 377.2966 | 152.0997 | 1.635 | 5.1567 | 5.1777 | 0.22192 | 4.2861 | 1.4549 | Clay | 3 | Clay | 3 | Silt mxture | 4 | Silt Mixture | 4 | 97.81 | 1.84 | 0.35 | 515.67 | 586.9415 | 263.3238 | 0 | 2.3331 |  |  |  |  | 5.1567 | 1.2121 | 2.1066 | 111.475 |  |  | 20.7848 | 1 |  | 88.0412 | 2.973 | 100 | 0 | 0 | 0 | 100 | 0 | 97.81 | 1.84 | 0.35 | 0.8489 | 44.0575 | 4.4482 | 2.6123 | 3.3414
1.2 | 2.22 | 0.18483 | -0.07546 | -0.06749 | 1.98 | 1.9368 | 3.937 | -3.137 | 100 | 393.7008 | 158.2677 | 1.706 | 5.0931 | 5.1109 | 0.23821 | 4.6607 | 1.2383 | Clay | 3 | Clay | 3 | Silt mxture | 4 | Silt Mixture | 4 | 97.81 | 1.84 | 0.35 | 509.3103 | 578.1275 | 258.3201 | 0 | 2.1456 |  |  |  |  | 5.0931 | 1.22 | 2.0666 | 111.475 |  |  | 19.5631 | 1 |  | 86.7191 | 3.137 | 100 | 0 | 0 | 0 | 100 | 0 | 97.81 | 1.84 | 0.35 | 0.8612 | 43.3173 | 4.8474 | 2.6443 | 3.3664
1.25 | 2.22 | 0.18447 | -0.07586 | -0.06862 | 1.9895 | 1.9354 | 4.101 | -3.301 | 100 | 410.105 | 164.4357 | 1.7771 | 4.9977 | 5.0112 | 0.23536 | 4.6967 | 0.93608 | Clay | 3 | Clay | 3 | Silt mxture | 4 | Silt Mixture | 4 | 97.81 | 1.84 | 0.35 | 499.7706 | 565.4275 | 250.8389 | 0 | 2.1292 |  |  |  |  | 4.9977 | 1.2073 | 2.0067 | 111.475 |  |  | 18.3103 | 1 |  | 84.8141 | 3.301 | 100 | 0 | 0 | 0 | 100 | 0 | 97.81 | 1.84 | 0.35 | 0.86715 | 41.6218 | 4.8971 | 2.6595 | 3.3753
1.3 | 2.22 | 0.18257 | -0.07551 | -0.06905 | 1.977 | 1.9238 | 4.2651 | -3.4651 | 100 | 426.5092 | 170.6037 | 1.8482 | 4.4942 | 4.506 | 0.23785 | 5.2784 | 0.82108 | Clay | 3 | Clay | 3 | Silt mxture | 4 | Silt Mixture | 4 | 97.81 | 1.84 | 0.35 | 449.4226 | 505.0347 | 225.3025 | 0 | 1.8945 |  |  |  |  | 4.4942 | 1.1273 | 1 | 111.475 |  |  | 15.6063 | 1 |  | 75.7552 | 3.4651 | 100 | 0 | 0 | 0 | 100 | 0 | 97.81 | 1.84 | 0.35 | 0.89157 | 38.2936 | 5.5407 | 2.7232 | 3.442
1.35 | 2.22 | 0.18046 | -0.07627 | -0.06967 | 1.9789 | 1.9279 | 4.4291 | -3.6291 | 100 | 442.9134 | 176.7717 | 1.9193 | 3.9351 | 3.9445 | 0.23245 | 5.8929 | 0.65526 | Clay | 3 | Clay | 3 | Silt mxture | 4 | Clay | 3 | 97.81 | 1.84 | 0.35 | 393.5098 | 438.009 | 197.2267 | 0 | 1.697 |  |  |  |  | 3.9351 | 1.0294 | 1 | 111.475 |  |  | 12.917 | 1 |  | 65.7014 | 3.6291 | 100 | 0 | 0 | 100 | 0 | 0 | 97.81 | 1.84 | 0.35 | 0.91831 | 34.3858 | 6.2434 | 2.793 | 3.5167
1.4 | 2.27 | 0.18061 | -0.0761 | -0.07012 | 1.9773 | 1.929 | 4.5932 | -3.7932 | 100 | 459.3176 | 182.9396 | 1.9904 | 3.9748 | 3.9825 | 0.23365 | 5.867 | 0.5349 | Clay | 3 | Clay | 3 | Silt mxture | 4 | Clay | 3 | 97.81 | 1.84 | 0.35 | 397.4846 | 441.5164 | 199.1274 | 0 | 1.7045 |  |  |  |  | 3.9748 | 1.0429 | 1 | 111.475 |  |  | 12.5376 | 1 |  | 66.2275 | 3.7932 | 100 | 0 | 0 | 100 | 0 | 0 | 97.81 | 1.84 | 0.35 | 0.92027 | 33.7481 | 6.226 | 2.7978 | 3.5122
1.45 | 2.22 | 0.18155 | -0.07693 | -0.06982 | 1.9701 | 1.9271 | 4.7572 | -3.9572 | 100 | 475.7218 | 189.1076 | 2.0615 | 4.2239 | 4.2328 | 0.22775 | 5.3807 | 0.61514 | Clay | 3 | Clay | 3 | Silt mxture | 4 | Silt Mixture | 4 | 97.81 | 1.84 | 0.35 | 422.3936 | 469.9922 | 211.6397 | 0 | 1.8585 |  |  |  |  | 4.2239 | 1.0892 | 1 | 111.475 |  |  | 12.9037 | 1 |  | 70.4988 | 3.9572 | 100 | 0 | 0 | 0 | 100 | 0 | 97.81 | 1.84 | 0.35 | 0.90933 | 33.9356 | 5.701 | 2.7687 | 3.4692
1.5 | 0.44 | 0.18063 | -0.07579 | -0.06916 | 1.9714 | 1.9224 | 4.9213 | -4.1213 | 100 | 492.126 | 195.2756 | 2.1325 | 3.9801 | 3.9915 | 0.23586 | 5.909 | 0.79166 | Clay | 3 | Clay | 3 | Silt mxture | 4 | Clay | 3 | 97.81 | 1.84 | 0.35 | 398.0146 | 440.645 | 199.5773 | 0 | 1.6923 |  |  |  |  | 3.9801 | 1.0572 | 1 | 111.475 |  |  | 11.6373 | 1 |  | 66.0968 | 4.1213 | 100 | 0 | 0 | 100 | 0 | 0 | 97.81 | 1.84 | 0.35 | 0.92716 | 32.2438 | 6.2971 | 2.8151 | 3.5132
1.55 | 2.22 | 0.17958 | -0.07655 | -0.06835 | 1.9673 | 1.9237 | 5.0853 | -4.2853 | 100 | 508.5302 | 201.4436 | 2.2036 | 3.7019 | 3.7164 | 0.23045 | 6.201 | 1.0083 | Clay | 3 | Clay | 3 | Silt mxture | 4 | Clay | 3 | 97.81 | 1.84 | 0.35 | 370.1907 | 407.313 | 185.8213 | 0 | 1.6127 |  |  |  |  | 3.7019 | 1.0087 | 1 | 111.475 |  |  | 10.3522 | 1 |  | 61.097 | 4.2853 | 100 | 0 | 0 | 100 | 0 | 0 | 97.81 | 1.84 | 0.35 | 0.9422 | 30.0014 | 6.6564 | 2.8542 | 3.5506
1.6 | 2.16 | 0.17983 | -0.07609 | -0.06613 | 1.9659 | 1.9177 | 5.2493 | -4.4493 | 100 | 524.9344 | 207.6115 | 2.2747 | 3.7682 | 3.7912 | 0.23373 | 6.1649 | 1.602 | Clay | 3 | Clay | 3 | Silt mxture | 4 | Clay | 3 | 97.81 | 1.84 | 0.35 | 376.8154 | 415.1478 | 189.5612 | 0 | 1.6221 |  |  |  |  | 3.7682 | 1.03 | 1 | 111.475 |  |  | 10.2151 | 1 |  | 62.2722 | 4.4493 | 100 | 0 | 0 | 100 | 0 | 0 | 97.81 | 1.84 | 0.35 | 0.94271 | 29.7567 | 6.6234 | 2.8551 | 3.542
1.65 | 2.22 | 0.18097 | -0.07695 | -0.0656 | 1.9677 | 1.9254 | 5.4134 | -4.6134 | 100 | 541.3386 | 213.7795 | 2.3458 | 4.0702 | 4.0954 | 0.22761 | 5.5578 | 1.7438 | Clay | 3 | Clay | 3 | Silt mxture | 4 | Clay | 3 | 97.81 | 1.84 | 0.35 | 407.0242 | 449.9628 | 204.7676 | 0 | 1.7993 |  |  |  |  | 4.0702 | 1.0862 | 1 | 111.475 |  |  | 10.763 | 1 |  | 67.4944 | 4.6134 | 100 | 0 | 0 | 100 | 0 | 0 | 97.81 | 1.84 | 0.35 | 0.92801 | 30.3342 | 5.9511 | 2.8162 | 3.4889
1.7 | 2.22 | 0.18051 | -0.08033 | -0.0644 | 1.9598 | 1.9235 | 5.5774 | -4.7774 | 100 | 557.7428 | 219.9475 | 2.4169 | 3.9483 | 3.9781 | 0.20358 | 5.1175 | 2.0647 | Clay | 3 | Clay | 3 | Silt mxture | 4 | Clay | 3 | 97.81 | 1.84 | 0.35 | 394.8347 | 435.2009 | 198.904 | 0 | 1.9541 |  |  |  |  | 3.9483 | 1.0518 | 1 | 111.475 |  |  | 10.0718 | 1 |  | 65.2801 | 4.7774 | 100 | 0 | 0 | 100 | 0 | 0 | 97.81 | 1.84 | 0.35 | 0.9265 | 28.4769 | 5.5032 | 2.8118 | 3.4794
1.75 | 2.27 | 0.17972 | -0.08297 | -0.06364 | 1.9578 | 1.9253 | 5.7415 | -4.9415 | 100 | 574.147 | 226.1155 | 2.488 | 3.739 | 3.7717 | 0.1848 | 4.8998 | 2.268 | Clay | 3 | Clay | 3 | Silt mxture | 4 | Clay | 3 | 97.81 | 1.84 | 0.35 | 373.9005 | 409.9519 | 188.5832 | 0 | 2.0409 |  |  |  |  | 3.739 | 1.0043 | 1 | 111.475 |  |  | 9.1756 | 1 |  | 61.4928 | 4.9415 | 100 | 0 | 0 | 100 | 0 | 0 | 97.81 | 1.84 | 0.35 | 0.93131 | 26.4291 | 5.3035 | 2.8241 | 3.4883
1.8 | 2.22 | 0.17898 | -0.08318 | -0.06304 | 1.9548 | 1.9265 | 5.9055 | -5.1055 | 100 | 590.5512 | 232.2835 | 2.5591 | 3.5429 | 3.5779 | 0.18331 | 5.1235 | 2.4285 | Clay | 3 | Clay | 3 | Silt mxture | 4 | Clay | 3 | 97.81 | 1.84 | 0.35 | 354.2913 | 386.1891 | 178.8941 | 0 | 1.9518 |  |  |  |  | 3.5429 | 0.97264 | 1 | 111.475 |  |  | 8.3668 | 1 |  | 57.9284 | 5.1055 | 100 | 0 | 0 | 100 | 0 | 0 | 97.81 | 1.84 | 0.35 | 0.94411 | 24.9779 | 5.5843 | 2.8573 | 3.5181
1.85 | 2.22 | 0.17844 | -0.08522 | -0.06263 | 1.9557 | 1.9273 | 6.0696 | -5.2696 | 100 | 606.9554 | 238.4514 | 2.6301 | 3.3998 | 3.4364 | 0.16881 | 4.9123 | 2.5381 | Clay | 3 | Clay | 3 | Silt mxture | 4 | Clay | 3 | 97.81 | 1.84 | 0.35 | 339.9818 | 368.5752 | 171.8184 | 0 | 2.0357 |  |  |  |  | 3.3998 | 0.93932 | 1 | 111.475 |  |  | 7.7406 | 1 |  | 55.2863 | 5.2696 | 100 | 0 | 0 | 100 | 0 | 0 | 97.81 | 1.84 | 0.35 | 0.94784 | 23.4463 | 5.3882 | 2.8667 | 3.5228
1.9 | 2.27 | 0.17871 | -0.06362 | -0.06227 | 1.9511 | 1.9266 | 6.2336 | -5.4336 | 100 | 623.3596 | 244.6194 | 2.7012 | 3.4714 | 3.5093 | 0.32239 | 9.1869 | 2.6344 | Organic Soil | 2 | Organic | 2 | Clay | 3 | Clay | 3 | 97.81 | 1.84 | 0.35 | 347.1366 | 376.1907 | 175.465 | 0 | 1.0885 |  |  |  |  | 3.4714 | 1.0654 | 1 | 79.625 |  |  | 7.6903 | 1 |  | 56.4286 | 5.4336 | 100 | 0 | 0 | 100 | 0 | 0 | 97.81 | 1.84 | 0.35 | 1 | 26.1436 | 10.0823 | 3.0261 | 3.67
1.95 | 2.22 | 0.24718 | -0.02369 | -0.06337 | 1.9547 | 1.9367 | 6.3976 | -5.5976 | 100 | 639.7638 | 250.7874 | 2.7723 | 21.6152 | 21.6489 | 0.60632 | 2.8007 | 2.3402 | Silty Clay | 5 | Silt mxture | 4 | Sand mixture | 5 | Sand Mixture | 5 | 29.4687 | 59.5886 | 10.9427 | 2161.5213 | 2509.2976 | 1443.2608 | 0 | 3.5705 |  |  |  |  | 10.8076 | 4.316 | 11.1028 | 114.66 |  |  | 54.8842 | 1 |  | 376.3946 | 5.5976 | 0 | 100 | 0 | 0 | 100 | 0 | 29.4687 | 59.5886 | 10.9427 | 0.71348 | 92.2754 | 2.8427 | 2.2508 | 2.7285
2 | 2.22 | 0.2246 | -0.02454 | -0.05035 | 1.9532 | 1.9298 | 6.5617 | -5.7617 | 100 | 656.168 | 256.9554 | 2.8434 | 15.6317 | 15.7156 | 0.60028 | 3.8196 | 5.8224 | Silty Clay | 4 | Silt mxture | 4 | Sand mixture | 5 | Sand Mixture | 5 | 62.4496 | 34.554 | 2.9964 | 1563.1744 | 1810.2945 | 1047.7058 | 61.283 | 2.6181 |  |  |  |  | 10.4212 | 3.3851 | 8.3339 | 114.66 |  |  | 37.9323 | 1 |  | 271.5442 | 5.7617 | 100 | 0 | 0 | 0 | 100 | 0 | 62.4496 | 34.554 | 2.9964 | 0.77605 | 74.6611 | 3.9011 | 2.4146 | 2.9211
2.05 | 2.16 | 0.17689 | -0.07683 | -0.03852 | 1.945 | 1.9249 | 6.7257 | -5.9257 | 100 | 672.5722 | 263.1234 | 2.9145 | 2.9891 | 3.1185 | 0.22846 | 7.3261 | 8.9864 | Organic Soil | 2 | Organic | 2 | Clay | 3 | Clay | 3 | 97.81 | 1.84 | 0.35 | 298.9084 | 327.3179 | 155.9244 | 124.9077 | 1.365 |  |  |  |  | 2.9891 | 0.94419 | 1 | 79.625 |  |  | 6.1352 | 1 |  | 49.0977 | 5.9257 | 100 | 0 | 0 | 100 | 0 | 0 | 97.81 | 1.84 | 0.35 | 1 | 21.1475 | 8.2116 | 3.0258 | 3.6544
2.1 | 2.22 | 0.17716 | -0.08722 | -0.03894 | 1.9445 | 1.9268 | 6.8898 | -6.0898 | 100 | 688.9764 | 269.2913 | 2.9856 | 3.0606 | 3.1884 | 0.15458 | 4.8483 | 8.8741 | Clay | 3 | Clay | 3 | Silt mxture | 4 | Clay | 3 | 97.81 | 1.84 | 0.35 | 306.0631 | 334.58 | 159.4209 | 121.1346 | 2.0626 |  |  |  |  | 3.0606 | 0.90288 | 1 | 111.475 |  |  | 6.1214 | 1 |  | 50.187 | 6.0898 | 100 | 0 | 0 | 100 | 0 | 0 | 97.81 | 1.84 | 0.35 | 0.96988 | 19.8489 | 5.4356 | 2.9226 | 3.5471
2.15 | 2.22 | 0.17691 | -0.09195 | -0.03874 | 1.9448 | 1.9314 | 7.0538 | -6.2538 | 100 | 705.3806 | 275.4593 | 3.0566 | 2.9944 | 3.1229 | 0.12095 | 3.873 | 8.9275 | Clay | 3 | Clay | 3 | Silt mxture | 4 | Clay | 3 | 97.81 | 1.84 | 0.35 | 299.4384 | 325.9118 | 156.147 | 120.7727 | 2.582 |  |  |  |  | 2.9944 | 0.86256 | 1 | 111.475 |  |  | 5.8096 | 1 |  | 48.8868 | 6.2538 | 100 | 0 | 0 | 100 | 0 | 0 | 97.81 | 1.84 | 0.35 | 0.95581 | 18.3791 | 4.3661 | 2.8853 | 3.5034
2.2 | 2.22 | 0.17377 | -0.09417 | -0.03441 | 1.9404 | 1.9283 | 7.2178 | -6.4178 | 100 | 721.7848 | 281.6273 | 3.1277 | 2.1623 | 2.3075 | 0.10517 | 4.5575 | 10.0856 | Clay | 3 | Organic | 2 | Clay | 3 | Clay | 3 | 97.81 | 1.84 | 0.35 | 216.2316 | 229.0184 | 115.3775 | 143.1334 | 2.1942 |  |  |  |  | 2.1623 | 0.69962 | 1 | 111.475 |  |  | 3.9154 | 1 |  | 34.3528 | 6.4178 | 100 | 0 | 0 | 100 | 0 | 0 | 97.81 | 1.84 | 0.35 | 1 | 13.8243 | 5.4024 | 3.0395 | 3.6524
2.25 | 2.22 | 0.17396 | -0.09559 | -0.03333 | 1.9428 | 1.9284 | 7.3819 | -6.5819 | 100 | 738.189 | 287.7953 | 3.1988 | 2.2127 | 2.3621 | 0.095069 | 4.0248 | 10.3745 | Clay | 3 | Organic | 2 | Clay | 3 | Clay | 3 | 97.81 | 1.84 | 0.35 | 221.2664 | 234.4661 | 118.1028 | 147.6131 | 2.4846 |  |  |  |  | 2.2127 | 0.70247 | 1 | 111.475 |  |  | 3.9196 | 1 |  | 35.1699 | 6.5819 | 100 | 0 | 0 | 100 | 0 | 0 | 97.81 | 1.84 | 0.35 | 1 | 13.8499 | 4.7702 | 3.0044 | 3.6162
2.3 | 2.27 | 0.17455 | -0.09353 | -0.03304 | 1.9413 | 1.9287 | 7.5459 | -6.7459 | 100 | 754.5932 | 293.9633 | 3.2699 | 2.369 | 2.5195 | 0.10972 | 4.3547 | 10.452 | Clay | 3 | Organic | 2 | Clay | 3 | Clay | 3 | 97.81 | 1.84 | 0.35 | 236.9008 | 252.026 | 125.9759 | 147.7464 | 2.2964 |  |  |  |  | 2.369 | 0.751 | 1 | 111.475 |  |  | 4.132 | 1 |  | 37.8039 | 6.7459 | 100 | 0 | 0 | 100 | 0 | 0 | 97.81 | 1.84 | 0.35 | 1 | 14.5748 | 5.1216 | 3.007 | 3.6095
2.35 | 2.22 | 0.17527 | -0.09048 | -0.03163 | 1.9353 | 1.9262 | 7.71 | -6.91 | 100 | 770.9974 | 300.1312 | 3.341 | 2.5598 | 2.7157 | 0.1314 | 4.8386 | 10.8291 | Clay | 3 | Organic | 2 | Clay | 3 | Clay | 3 | 97.81 | 1.84 | 0.35 | 255.9801 | 274.1461 | 135.787 | 154.0417 | 2.0667 |  |  |  |  | 2.5598 | 0.81306 | 1 | 111.475 |  |  | 4.4128 | 1 |  | 41.1219 | 6.91 | 100 | 0 | 0 | 100 | 0 | 0 | 97.81 | 1.84 | 0.35 | 1 | 15.5282 | 5.6391 | 3.0131 | 3.6056
2.4 | 2.22 | 0.17616 | -0.09094 | -0.02905 | 1.9351 | 1.9275 | 7.874 | -7.074 | 100 | 787.4016 | 306.2992 | 3.4121 | 2.7956 | 2.9615 | 0.12813 | 4.3266 | 11.5192 | Clay | 3 | Clay | 3 | Clay | 3 | Clay | 3 | 97.81 | 1.84 | 0.35 | 279.5642 | 302.0961 | 148.0759 | 166.7742 | 2.3113 |  |  |  |  | 2.7956 | 0.85925 | 1 | 111.475 |  |  | 4.7795 | 1 |  | 45.3144 | 7.074 | 100 | 0 | 0 | 100 | 0 | 0 | 97.81 | 1.84 | 0.35 | 0.98586 | 16.3144 | 4.99 | 2.9623 | 3.548
2.45 | 0.66 | 0.17245 | -0.09561 | -0.02935 | 1.9304 | 1.9256 | 8.0381 | -7.2381 | 100 | 803.8058 | 312.4672 | 3.4832 | 1.8125 | 1.9773 | 0.094926 | 4.8009 | 11.4389 | Organic Soil | 2 | Organic | 2 | Clay | 3 | Organic Clay | 2 | 97.81 | 1.84 | 0.35 | 181.253 | 185.335 | 98.8625 | 163.6613 | 2.0829 |  |  |  |  | 1.8125 | 0.6446 | 1 | 79.625 |  |  | 2.8002 | 1 |  | 27.8002 | 7.2381 | 100 | 0 | 0 | 100 | 0 | 0 | 97.81 | 1.84 | 0.35 | 1 | 10.0833 | 6.0258 | 3.1754 | 3.7216
2.5 | 2.22 | 0.17309 | -0.08875 | -0.03094 | 1.9341 | 1.9298 | 8.2021 | -7.4021 | 100 | 820.21 | 318.6352 | 3.5542 | 1.9821 | 2.1407 | 0.14371 | 6.7129 | 11.0137 | Organic Soil | 2 | Organic | 2 | Clay | 3 | Organic Clay | 2 | 97.81 | 1.84 | 0.35 | 198.2123 | 203.6018 | 107.036 | 153.451 | 1.4897 |  |  |  |  | 1.9821 | 0.72741 | 1 | 79.625 |  |  | 3.0258 | 1 |  | 30.5403 | 7.4021 | 100 | 0 | 0 | 100 | 0 | 0 | 97.81 | 1.84 | 0.35 | 1 | 10.8627 | 8.3037 | 3.2405 | 3.769
2.55 | 2.16 | 0.19276 | -0.08285 | -0.05097 | 1.9325 | 1.9246 | 8.3661 | -7.5661 | 100 | 836.6142 | 324.8031 | 3.6253 | 7.1945 | 7.2759 | 0.18566 | 2.5517 | 5.6566 | Silty Clay | 4 | Clay | 3 | Sand mixture | 5 | Sand Mixture | 5 | 54.1515 | 42.0067 | 3.8419 | 719.4471 | 806.7787 | 420.6945 | 41.7863 | 3.919 |  |  |  |  | 4.7963 | 1.6925 | 3.3656 | 114.66 |  |  | 12.58 | 1 |  | 121.0168 | 7.5661 | 100 | 0 | 0 | 0 | 100 | 0 | 54.1515 | 42.0067 | 3.8419 | 0.83899 | 31.218 | 2.7073 | 2.5756 | 3.0954
2.6 | 0.44 | 0.18243 | -0.07656 | -0.02412 | 1.9311 | 1.9238 | 8.5302 | -7.7302 | 100 | 853.0184 | 330.9711 | 3.6964 | 4.4571 | 4.642 | 0.23038 | 4.963 | 12.8377 | Clay | 3 | Clay | 3 | Silt mxture | 4 | Clay | 3 | 97.81 | 1.84 | 0.35 | 445.7127 | 495.9389 | 232.0995 | 188.0491 | 2.0149 |  |  |  |  | 4.4571 | 1.2791 | 1 | 111.475 |  |  | 7.3949 | 1 |  | 74.3908 | 7.7302 | 100 | 0 | 0 | 100 | 0 | 0 | 97.81 | 1.84 | 0.35 | 0.95231 | 23.3142 | 5.4652 | 2.8727 | 3.4163
2.65 | 2.11 | 0.18757 | -0.07405 | -0.03214 | 1.9304 | 1.926 | 8.6942 | -7.8942 | 100 | 869.4226 | 337.1391 | 3.7675 | 5.8192 | 5.9731 | 0.24823 | 4.1558 | 10.6927 | Clay | 3 | Clay | 3 | Silt mxture | 4 | Silt Mixture | 4 | 97.0919 | 2.5581 | 0.35 | 581.9175 | 651.581 | 322.9862 | 142.4618 | 2.4063 |  |  |  |  | 5.8192 | 1.5398 | 2.5839 | 111.475 |  |  | 9.6541 | 1 |  | 97.7372 | 7.8942 | 100 | 0 | 0 | 0 | 100 | 0 | 97.0919 | 2.5581 | 0.35 | 0.90885 | 27.7857 | 4.482 | 2.7582 | 3.2824
2.7 | 2.07 | 0.18346 | -0.08151 | -0.0195 | 1.9296 | 1.9284 | 8.8583 | -8.0583 | 100 | 885.8268 | 343.3071 | 3.8386 | 4.7301 | 4.9327 | 0.19519 | 3.957 | 14.0733 | Clay | 3 | Clay | 3 | Silt mxture | 4 | Silt Mixture | 4 | 97.81 | 1.84 | 0.35 | 473.0067 | 528.2128 | 246.6361 | 210.5431 | 2.5272 |  |  |  |  | 4.7301 | 1.3089 | 1 | 111.475 |  |  | 7.594 | 1 |  | 79.2319 | 8.0583 | 100 | 0 | 0 | 0 | 100 | 0 | 97.81 | 1.84 | 0.35 | 0.92893 | 22.9819 | 4.3473 | 2.8106 | 3.3399
2.75 | 2.11 | 0.17611 | -0.09213 | -0.01605 | 1.9251 | 1.9239 | 9.0223 | -8.2223 | 100 | 902.231 | 349.4751 | 3.9097 | 2.7824 | 2.9983 | 0.11967 | 3.9913 | 14.996 | Clay | 3 | Clay | 3 | Clay | 3 | Clay | 3 | 97.81 | 1.84 | 0.35 | 278.2392 | 299.6729 | 149.9167 | 228.0622 | 2.5055 |  |  |  |  | 2.7824 | 0.88252 | 1 | 111.475 |  |  | 4.108 | 1 |  | 44.9509 | 8.2223 | 100 | 0 | 0 | 100 | 0 | 0 | 97.81 | 1.84 | 0.35 | 0.99577 | 14.4666 | 4.6981 | 2.9856 | 3.5252
2.8 | 2.11 | 0.17547 | -0.09745 | -0.01392 | 1.9208 | 1.9244 | 9.1864 | -8.3864 | 100 | 918.6352 | 355.643 | 3.9808 | 2.6128 | 2.8369 | 0.081843 | 2.8849 | 15.5657 | Clay | 3 | Clay | 3 | Silt mxture | 4 | Clay | 3 | 90.5322 | 8.5497 | 0.9181 | 261.2799 | 279.7209 | 141.8472 | 238.3189 | 3.4663 |  |  |  |  | 2.6128 | 0.81048 | 1 | 111.475 |  |  | 3.7497 | 1 |  | 41.9581 | 8.3864 | 100 | 0 | 0 | 100 | 0 | 0 | 90.5322 | 8.5497 | 0.9181 | 0.97931 | 12.8861 | 3.4422 | 2.942 | 3.4755
2.85 | 2.11 | 0.17466 | -0.09935 | -0.01185 | 1.9222 | 1.9216 | 9.3504 | -8.5504 | 100 | 935.0394 | 361.811 | 4.0518 | 2.3982 | 2.6303 | 0.068333 | 2.5979 | 16.1193 | Clay | 3 | Clay | 3 | Clay | 3 | Clay | 3 | 86.717 | 11.9546 | 1.3285 | 239.8157 | 254.4418 | 131.5138 | 248.2454 | 3.8492 |  |  |  |  | 2.3982 | 0.75708 | 1 | 111.475 |  |  | 3.3322 | 1 |  | 38.1663 | 8.5504 | 100 | 0 | 0 | 100 | 0 | 0 | 86.717 | 11.9546 | 1.3285 | 0.98473 | 11.6368 | 3.1595 | 2.9559 | 3.4827
2.9 | 2.16 | 0.17318 | -0.09989 | -0.01008 | 1.9154 | 1.9207 | 9.5144 | -8.7144 | 100 | 951.4436 | 367.979 | 4.1229 | 2.006 | 2.2449 | 0.064493 | 2.8729 | 16.5927 | Clay | 3 | Clay | 3 | Clay | 3 | Clay | 3 | 97.81 | 1.84 | 0.35 | 200.5972 | 208.1395 | 112.2454 | 256.5214 | 3.4808 |  |  |  |  | 2.006 | 0.68435 | 1 | 111.475 |  |  | 2.6498 | 1 |  | 31.2209 | 8.7144 | 100 | 0 | 0 | 100 | 0 | 0 | 97.81 | 1.84 | 0.35 | 1 | 9.6157 | 3.6454 | 3.0594 | 3.564
2.95 | 2.11 | 0.17293 | -0.09929 | -0.00841 | 1.9074 | 1.9166 | 9.6785 | -8.8785 | 100 | 967.8478 | 374.147 | 4.194 | 1.9397 | 2.1851 | 0.068759 | 3.1468 | 17.0394 | Clay | 3 | Clay | 3 | Clay | 3 | Clay | 3 | 97.81 | 1.84 | 0.35 | 193.9725 | 200.1374 | 109.2546 | 264.2472 | 3.1779 |  |  |  |  | 1.9397 | 0.68273 | 1 | 111.475 |  |  | 2.4977 | 1 |  | 30.0206 | 8.8785 | 100 | 0 | 0 | 100 | 0 | 0 | 97.81 | 1.84 | 0.35 | 1 | 9.0936 | 4.0419 | 3.1053 | 3.5931
3 | 2.11 | 0.17459 | -0.09614 | -0.00677 | 1.9116 | 1.9173 | 9.8425 | -9.0425 | 100 | 984.252 | 380.315 | 4.2651 | 2.3796 | 2.6313 | 0.091158 | 3.4644 | 17.478 | Clay | 3 | Clay | 3 | Clay | 3 | Clay | 3 | 97.81 | 1.84 | 0.35 | 237.9608 | 251.6664 | 131.5645 | 271.808 | 2.8865 |  |  |  |  | 2.3796 | 0.79798 | 1 | 111.475 |  |  | 3.1214 | 1 |  | 37.75 | 9.0425 | 100 | 0 | 0 | 100 | 0 | 0 | 97.81 | 1.84 | 0.35 | 1 | 11.2494 | 4.2614 | 3.045 | 3.543 | [19 empty] | Zone 1-4 : Clayey Soil | Zone 1-3 : Clayey Soil
3.05 | 2.07 | 0.1755 | -0.09681 | -0.00629 | 1.9148 | 1.9221 | 10.0066 | -9.2066 | 100 | 1000.6562 | 386.4829 | 4.3362 | 2.6207 | 2.8743 | 0.086394 | 3.0058 | 17.6064 | Clay | 3 | Clay | 3 | Clay | 3 | Clay | 3 | 93.7955 | 5.8545 | 0.35 | 262.0748 | 279.2885 | 143.714 | 272.9866 | 3.327 |  |  |  |  | 2.6207 | 0.83955 | 1 | 111.475 |  |  | 3.4221 | 1 |  | 41.8933 | 9.2066 | 100 | 0 | 0 | 100 | 0 | 0 | 93.7955 | 5.8545 | 0.35 | 0.99338 | 12.1473 | 3.6392 | 2.977 | 3.4792 | [5 empty] | * Zone 1-5 : Clayey Soil - Low cone tip resistance, high sleeve friction -> High friction ratio | [5 empty] | * By Robertson method | [7 empty] | Zone 5-6 : Silty Soil | Zone 4-5 : Silty Soil
3.1 | 2.11 | 0.17329 | -0.10164 | -0.00322 | 1.9176 | 1.9209 | 10.1706 | -9.3706 | 100 | 1017.0604 | 392.6509 | 4.4073 | 2.0351 | 2.3005 | 0.05205 | 2.2626 | 18.4274 | Clay | 3 | Clay | 3 | Clay | 3 | Clay | 3 | 84.508 | 13.9598 | 1.5322 | 203.5121 | 210.8172 | 115.0238 | 288.415 | 4.4198 |  |  |  |  | 2.0351 | 0.68658 | 1 | 111.475 |  |  | 2.504 | 1 |  | 31.6226 | 9.3706 | 100 | 0 | 0 | 100 | 0 | 0 | 84.508 | 13.9598 | 1.5322 | 1 | 9.1274 | 2.9046 | 3.0218 | 3.5069 | [5 empty] | Zone 7-12 : Sandy Soil - High cone tip resistance, low sleeve friction -> Low friction ratio | [13 empty] | Zone 7-12 : Sandy Soil | Zone 6-7 : Sandy Soil | 20 | 1.31 | 2.05 | 2.6 | 2.95 | 3.6
3.15 | 2.11 | 0.17324 | -0.0977 | -0.0013 | 1.904 | 1.9176 | 10.3346 | -9.5346 | 100 | 1033.4646 | 398.8189 | 4.4783 | 2.0219 | 2.2946 | 0.080065 | 3.4893 | 18.9409 | Clay | 3 | Clay | 3 | Clay | 3 | Organic Clay | 2 | 97.81 | 1.84 | 0.35 | 202.1872 | 209.1634 | 114.7311 | 297.5162 | 2.8659 |  |  |  |  | 2.0219 | 0.73108 | 1 | 111.475 |  |  | 2.442 | 1 |  | 31.3745 | 9.5346 | 100 | 0 | 0 | 100 | 0 | 0 | 97.81 | 1.84 | 0.35 | 1 | 8.9158 | 4.5034 | 3.14 | 3.5962 | [7 empty] | Nc : | 20 | Nkt : | 17 | [10 empty] | -200 | 1.31 | 2.05 | 2.6 | 2.95 | 3.6
3.2 | 2.11 | 0.17399 | -0.08587 | -0.00019 | 1.9134 | 1.9216 | 10.4987 | -9.6987 | 100 | 1049.8688 | 404.9869 | 4.5494 | 2.2206 | 2.4976 | 0.16418 | 6.5736 | 19.2378 | Organic Soil | 2 | Organic | 2 | Clay | 3 | Organic Clay | 2 | 97.81 | 1.84 | 0.35 | 222.0614 | 232.0828 | 124.8819 | 302.161 | 1.5212 |  |  |  |  | 2.2206 | 0.86616 | 1 | 79.625 |  |  | 2.679 | 1 |  | 34.8124 | 9.6987 | 100 | 0 | 0 | 100 | 0 | 0 | 97.81 | 1.84 | 0.35 | 1 | 9.7421 | 8.3228 | 3.2769 | 3.7079
3.25 | 2.11 | 0.17679 | -0.07326 | -0.01573 | 1.9105 | 1.9197 | 10.6627 | -9.8627 | 100 | 1066.273 | 411.1549 | 4.6205 | 2.9626 | 3.1798 | 0.25385 | 7.9833 | 15.0816 | Organic Soil | 2 | Organic | 2 | Clay | 3 | Organic Clay | 2 | 97.81 | 1.84 | 0.35 | 296.2585 | 311.3675 | 158.988 | 215.1997 | 1.2526 |  |  |  |  | 2.9626 | 1.0766 | 1 | 79.625 |  |  | 3.5885 | 1 |  | 46.7051 | 9.8627 | 100 | 0 | 0 | 100 | 0 | 0 | 97.81 | 1.84 | 0.35 | 1 | 12.8741 | 9.5914 | 3.2279 | 3.6689
3.3 | 2.11 | 0.17776 | -0.06898 | -0.02286 | 1.9063 | 1.9226 | 10.8268 | -10.0268 | 100 | 1082.6772 | 417.3228 | 4.6916 | 3.2196 | 3.4093 | 0.28428 | 8.3383 | 13.1747 | Organic Soil | 2 | Organic | 2 | Clay | 3 | Organic Clay | 2 | 97.81 | 1.84 | 0.35 | 321.9625 | 337.412 | 170.467 | 174.509 | 1.1993 |  |  |  |  | 3.2196 | 1.1483 | 1 | 79.625 |  |  | 3.8422 | 1 |  | 50.6118 | 10.0268 | 100 | 0 | 0 | 100 | 0 | 0 | 97.81 | 1.84 | 0.35 | 1 | 13.7448 | 9.9122 | 3.217 | 3.6553
3.35 | 2.11 | 0.17638 | -0.0773 | -0.02282 | 1.9046 | 1.9254 | 10.9908 | -10.1908 | 100 | 1099.0814 | 423.4908 | 4.7627 | 2.8539 | 3.0438 | 0.22512 | 7.396 | 13.1854 | Organic Soil | 2 | Organic | 2 | Clay | 3 | Organic Clay | 2 | 97.81 | 1.84 | 0.35 | 285.3939 | 293.4433 | 152.1904 | 173.2668 | 1.3521 |  |  |  |  | 2.8539 | 1.0353 | 1 | 79.625 |  |  | 3.2663 | 1 |  | 44.0165 | 10.1908 | 100 | 0 | 0 | 100 | 0 | 0 | 97.81 | 1.84 | 0.35 | 1 | 11.7796 | 9.0256 | 3.2384 | 3.6654
3.4 | 2.11 | 0.17511 | -0.0896 | -0.02223 | 1.9021 | 1.9229 | 11.1549 | -10.3549 | 100 | 1115.4856 | 429.6588 | 4.8338 | 2.5174 | 2.7095 | 0.13766 | 5.0806 | 13.3432 | Clay | 3 | Organic | 2 | Clay | 3 | Organic Clay | 2 | 97.81 | 1.84 | 0.35 | 251.7402 | 253.1531 | 135.4772 | 175.0506 | 1.9683 |  |  |  |  | 2.5174 | 0.89353 | 1 | 111.475 |  |  | 2.7539 | 1 |  | 37.973 | 10.3549 | 100 | 0 | 0 | 100 | 0 | 0 | 97.81 | 1.84 | 0.35 | 1 | 10.0163 | 6.3975 | 3.1941 | 3.6177
3.45 | 2.11 | 0.17357 | -0.09719 | -0.01833 | 1.9009 | 1.9261 | 11.3189 | -10.5189 | 100 | 1131.8898 | 435.8268 | 4.9049 | 2.1093 | 2.3165 | 0.083692 | 3.6129 | 14.3862 | Clay | 3 | Organic | 2 | Clay | 3 | Clay | 3 | 97.81 | 1.84 | 0.35 | 210.9318 | 205.9453 | 115.824 | 195.0455 | 2.7679 |  |  |  |  | 2.1093 | 0.75906 | 1 | 111.475 |  |  | 2.1837 | 1 |  | 30.8918 | 10.5189 | 100 | 0 | 0 | 100 | 0 | 0 | 97.81 | 1.84 | 0.35 | 1 | 8.0332 | 4.7809 | 3.1919 | 3.6001
3.5 | 0.49 | 0.17308 | -0.09999 | -0.01544 | 1.8941 | 1.9238 | 11.4829 | -10.6829 | 100 | 1148.294 | 441.9948 | 4.9759 | 1.9795 | 2.1978 | 0.063782 | 2.9021 | 15.1592 | Clay | 3 | Clay | 3 | Clay | 3 | Clay | 3 | 97.81 | 1.84 | 0.35 | 197.9473 | 191.0139 | 109.8883 | 209.4836 | 3.4457 |  |  |  |  | 1.9795 | 0.71113 | 1 | 111.475 |  |  | 1.9875 | 1 |  | 28.6521 | 10.6829 | 100 | 0 | 0 | 100 | 0 | 0 | 97.81 | 1.84 | 0.35 | 1 | 7.3468 | 3.9284 | 3.1736 | 3.5742
3.55 | 2.11 | 0.17348 | -0.10109 | -0.01329 | 1.8922 | 1.9223 | 11.647 | -10.847 | 100 | 1164.6982 | 448.1627 | 5.047 | 2.0855 | 2.312 | 0.05596 | 2.4204 | 15.7342 | Clay | 3 | Clay | 3 | Clay | 3 | Clay | 3 | 86.4393 | 12.2053 | 1.3554 | 208.5469 | 203.4932 | 115.6021 | 219.8503 | 4.1316 |  |  |  |  | 2.0855 | 0.7216 | 1 | 111.475 |  |  | 2.0926 | 1 |  | 30.524 | 10.847 | 100 | 0 | 0 | 100 | 0 | 0 | 86.4393 | 12.2053 | 1.3554 | 1 | 7.719 | 3.2353 | 3.1083 | 3.5182
3.6 | 2.11 | 0.17245 | -0.10208 | -0.01219 | 1.9018 | 1.929 | 11.811 | -11.011 | 100 | 1181.1024 | 454.3307 | 5.1181 | 1.8125 | 2.0433 | 0.048921 | 2.3942 | 16.0284 | Clay | 3 | Clay | 3 | Clay | 3 | Organic Clay | 2 | 89.6961 | 9.2893 | 1.0146 | 181.253 | 170.9162 | 102.1669 | 224.4401 | 4.1768 |  |  |  |  | 1.8125 | 0.66402 | 1 | 111.475 |  |  | 1.717 | 1 |  | 25.6374 | 11.011 | 100 | 0 | 0 | 100 | 0 | 0 | 89.6961 | 9.2893 | 1.0146 | 1 | 6.3953 | 3.3674 | 3.186 | 3.5639
3.65 | 2.07 | 0.17251 | -0.10265 | -0.00943 | 1.8806 | 1.9189 | 11.9751 | -11.1751 | 100 | 1197.5066 | 460.4987 | 5.1892 | 1.8284 | 2.0699 | 0.044868 | 2.1677 | 16.7666 | Clay | 3 | Clay | 3 | Clay | 3 | Clay | 3 | 84.7856 | 13.7065 | 1.5079 | 182.8429 | 173.0723 | 103.4934 | 238.1629 | 4.6133 |  |  |  |  | 1.8284 | 0.66386 | 1 | 111.475 |  |  | 1.7147 | 1 |  | 25.9608 | 11.1751 | 100 | 0 | 0 | 100 | 0 | 0 | 84.7856 | 13.7065 | 1.5079 | 1 | 6.3892 | 3.0499 | 3.163 | 3.5397
3.7 | 2.11 | 0.17293 | -0.10113 | -0.00759 | 1.8864 | 1.922 | 12.1391 | -11.3391 | 100 | 1213.9108 | 466.6667 | 5.2603 | 1.9397 | 2.1882 | 0.055676 | 2.5443 | 17.2587 | Clay | 3 | Clay | 3 | Clay | 3 | Organic Clay | 2 | 91.6167 | 7.596 | 0.78725 | 193.9725 | 186.0346 | 109.4125 | 246.824 | 3.9303 |  |  |  |  | 1.9397 | 0.70777 | 1 | 111.475 |  |  | 1.8235 | 1 |  | 27.9052 | 11.3391 | 100 | 0 | 0 | 100 | 0 | 0 | 91.6167 | 7.596 | 0.78725 | 1 | 6.777 | 3.5209 | 3.1757 | 3.5493
3.75 | 2.11 | 0.17301 | -0.10075 | -0.00674 | 1.8889 | 1.9265 | 12.3031 | -11.5031 | 100 | 1230.315 | 472.8346 | 5.3314 | 1.9609 | 2.2127 | 0.058378 | 2.6383 | 17.486 | Clay | 3 | Clay | 3 | Clay | 3 | Organic Clay | 2 | 93.491 | 6.159 | 0.35 | 196.0924 | 187.9488 | 110.6361 | 250.0383 | 3.7903 |  |  |  |  | 1.9609 | 0.7198 | 1 | 111.475 |  |  | 1.8175 | 1 |  | 28.1923 | 11.5031 | 100 | 0 | 0 | 100 | 0 | 0 | 93.491 | 6.159 | 0.35 | 1 | 6.7574 | 3.6542 | 3.1858 | 3.5523
3.8 | 2.16 | 0.17304 | -0.10103 | -0.0053 | 1.8804 | 1.9251 | 12.4672 | -11.6672 | 100 | 1246.7192 | 479.0026 | 5.4024 | 1.9689 | 2.2262 | 0.056387 | 2.5329 | 17.8711 | Clay | 3 | Clay | 3 | Clay | 3 | Organic Clay | 2 | 91.1806 | 7.9788 | 0.84063 | 196.8874 | 188.5716 | 111.3109 | 256.4986 | 3.9481 |  |  |  |  | 1.9689 | 0.72167 | 1 | 111.475 |  |  | 1.7986 | 1 |  | 28.2857 | 11.6672 | 100 | 0 | 0 | 100 | 0 | 0 | 91.1806 | 7.9788 | 0.84063 | 1 | 6.6925 | 3.5179 | 3.18 | 3.5418
3.85 | 2.11 | 0.17288 | -0.10108 | -0.00433 | 1.8779 | 1.9223 | 12.6312 | -11.8312 | 100 | 1263.1234 | 485.1706 | 5.4735 | 1.9265 | 2.1876 | 0.056032 | 2.5614 | 18.1306 | Clay | 3 | Clay | 3 | Clay | 3 | Organic Clay | 2 | 92.5088 | 7.1412 | 0.35 | 192.6475 | 183.0581 | 109.3778 | 260.3731 | 3.9042 |  |  |  |  | 1.9265 | 0.71715 | 1 | 111.475 |  |  | 1.7196 | 1 |  | 27.4587 | 11.8312 | 100 | 0 | 0 | 100 | 0 | 0 | 92.5088 | 7.1412 | 0.35 | 1 | 6.4142 | 3.601 | 3.201 | 3.5508
3.9 | 2.11 | 0.17275 | -0.10167 | -0.00473 | 1.8782 | 1.9239 | 12.7953 | -11.9953 | 100 | 1279.5276 | 491.3386 | 5.5446 | 1.892 | 2.1516 | 0.051836 | 2.4092 | 18.0236 | Clay | 3 | Clay | 3 | Clay | 3 | Organic Clay | 2 | 89.5896 | 9.3838 | 1.0267 | 189.2027 | 177.8591 | 107.5783 | 256.7101 | 4.1507 |  |  |  |  | 1.892 | 0.70609 | 1 | 111.475 |  |  | 1.6459 | 1 |  | 26.6789 | 11.9953 | 100 | 0 | 0 | 100 | 0 | 0 | 89.5896 | 9.3838 | 1.0267 | 1 | 6.1538 | 3.4288 | 3.2043 | 3.5451
3.95 | 2.07 | 0.17251 | -0.10301 | -0.00549 | 1.8736 | 1.924 | 12.9593 | -12.1593 | 124 | 1299.8688 | 501.4436 | 5.6157 | 1.8284 | 2.085 | 0.042308 | 2.0291 | 17.8203 | Organic Soil | 1 | Clay | 3 | Clay | 3 | Organic Clay | 2 | 82.0872 | 16.1827 | 1.7302 | 182.8429 | 150.7722 | 104.2521 | 251.0663 | 4.9282 |  |  |  |  | 0.91421 | 0.68051 | 1 | 111.475 |  |  | 1.3539 | 1 |  | 22.6158 | 12.1593 | 100 | 0 | 0 | 100 | 0 | 0 | 82.0872 | 16.1827 | 1.7302 | 1 | 5.7239 | 2.9481 | 3.1955 | 3.5243
4 | 2.11 | 0.1732 | -0.10334 | -0.00759 | 1.8757 | 1.9267 | 13.1234 | -12.3234 | 124 | 1320.21 | 511.5486 | 5.6868 | 2.0113 | 2.2598 | 0.039962 | 1.7684 | 17.2587 | Organic Soil | 1 | Clay | 3 | Clay | 3 | Clay | 3 | 73.5986 | 24.1193 | 2.2821 | 201.1272 | 170.1351 | 112.9898 | 238.0501 | 5.6549 |  |  |  |  | 1.0056 | 0.71017 | 1 | 111.475 |  |  | 1.5045 | 1 |  | 25.5203 | 12.3234 | 100 | 0 | 0 | 100 | 0 | 0 | 73.5986 | 24.1193 | 2.2821 | 1 | 6.2543 | 2.4981 | 3.1251 | 3.4672
4.05 | 2.11 | 0.17431 | -0.10189 | -0.01052 | 1.8723 | 1.9229 | 13.2874 | -12.4874 | 124 | 1340.5512 | 521.6535 | 5.7579 | 2.3054 | 2.5427 | 0.050272 | 1.9771 | 16.475 | Organic Soil | 1 | Clay | 3 | Clay | 3 | Clay | 3 | 74.3122 | 23.4472 | 2.2406 | 230.5411 | 202.2156 | 127.1326 | 220.4673 | 5.0578 |  |  |  |  | 1.1527 | 0.78589 | 1 | 111.475 |  |  | 1.7664 | 1 |  | 30.3323 | 12.4874 | 100 | 0 | 0 | 100 | 0 | 0 | 74.3122 | 23.4472 | 2.2406 | 1 | 7.1786 | 2.6849 | 3.0906 | 3.4419
4.1 | 2.07 | 0.17501 | -0.10041 | -0.0116 | 1.8644 | 1.9249 | 13.4514 | -12.6514 | 124 | 1360.8924 | 531.7585 | 5.829 | 2.4909 | 2.724 | 0.060796 | 2.2319 | 16.1862 | Clay | 3 | Clay | 3 | Clay | 3 | Clay | 3 | 77.7469 | 20.2207 | 2.0324 | 249.0903 | 222.3524 | 136.1992 | 213.063 | 4.4806 |  |  |  |  | 2.4909 | 0.84262 | 1 | 111.475 |  |  | 1.9118 | 1 |  | 33.3529 | 12.6514 | 100 | 0 | 0 | 100 | 0 | 0 | 77.7469 | 20.2207 | 2.0324 | 1 | 7.686 | 2.975 | 3.0897 | 3.4387
4.15 | 2.11 | 0.17582 | -0.09999 | -0.01363 | 1.8674 | 1.9256 | 13.6155 | -12.8155 | 124 | 1381.2336 | 541.8635 | 5.9 | 2.7055 | 2.9308 | 0.063782 | 2.1763 | 15.6433 | Clay | 3 | Clay | 3 | Clay | 3 | Clay | 3 | 74.1668 | 23.5841 | 2.2491 | 270.5545 | 245.488 | 146.5404 | 200.4319 | 4.595 |  |  |  |  | 2.7055 | 0.88961 | 1 | 111.475 |  |  | 2.0789 | 1 |  | 36.8232 | 12.8155 | 100 | 0 | 0 | 100 | 0 | 0 | 74.1668 | 23.5841 | 2.2491 | 1 | 8.2685 | 2.8472 | 3.0528 | 3.4055
4.2 | 2.11 | 0.17543 | -0.10136 | -0.01386 | 1.866 | 1.9254 | 13.7795 | -12.9795 | 124 | 1401.5748 | 551.9685 | 5.9711 | 2.6022 | 2.8266 | 0.054041 | 1.9119 | 15.5817 | Organic Soil | 1 | Clay | 3 | Clay | 3 | Clay | 3 | 69.3789 | 28.0935 | 2.5276 | 260.2199 | 232.0289 | 141.3288 | 197.7041 | 5.2305 |  |  |  |  | 1.3011 | 0.85686 | 1 | 111.475 |  |  | 1.921 | 1 |  | 34.8043 | 12.9795 | 100 | 0 | 0 | 100 | 0 | 0 | 69.3789 | 28.0935 | 2.5276 | 1 | 7.7026 | 2.5421 | 3.0521 | 3.3942
4.25 | 2.11 | 0.17589 | -0.10208 | -0.01173 | 1.8645 | 1.9247 | 13.9436 | -13.1436 | 124 | 1421.916 | 562.0735 | 6.0422 | 2.7241 | 2.9567 | 0.048921 | 1.6546 | 16.1514 | Organic Soil | 1 | Clay | 3 | Clay | 3 | Clay | 3 | 62.5331 | 34.477 | 2.9898 | 272.4094 | 246.1381 | 147.8337 | 207.9608 | 6.0438 |  |  |  |  | 1.362 | 0.87388 | 1 | 111.475 |  |  | 2.0046 | 1 |  | 36.9207 | 13.1436 | 100 | 0 | 0 | 100 | 0 | 0 | 62.5331 | 34.477 | 2.9898 | 1 | 7.9908 | 2.1784 | 3.0032 | 3.3492
4.3 | 2.11 | 0.1781 | -0.09935 | -0.00882 | 1.8631 | 1.9247 | 14.1076 | -13.3076 | 124 | 1442.2572 | 572.1785 | 6.1133 | 3.3097 | 3.5535 | 0.068333 | 1.923 | 16.9297 | Clay | 3 | Clay | 3 | Clay | 3 | Clay | 3 | 63.2456 | 33.8196 | 2.9348 | 330.9722 | 315.1574 | 177.6755 | 222.5089 | 5.2003 |  |  |  |  | 3.3097 | 1.0233 | 1 | 111.475 |  |  | 2.5495 | 1 |  | 47.2736 | 13.3076 | 100 | 0 | 0 | 100 | 0 | 0 | 63.2456 | 33.8196 | 2.9348 | 0.98873 | 9.7553 | 2.4126 | 2.9533 | 3.3065
4.35 | 2.11 | 0.17893 | -0.09426 | -0.00712 | 1.8587 | 1.9232 | 14.2717 | -13.4717 | 124 | 1462.5984 | 582.2835 | 6.1844 | 3.5297 | 3.78 | 0.10453 | 2.7652 | 17.3844 | Clay | 3 | Clay | 3 | Clay | 3 | Clay | 3 | 80.4034 | 17.7423 | 1.8544 | 352.9663 | 340.6065 | 188.9999 | 230.3998 | 3.6163 |  |  |  |  | 3.5297 | 1.1281 | 1 | 111.475 |  |  | 2.7149 | 1 |  | 51.091 | 13.4717 | 100 | 0 | 0 | 100 | 0 | 0 | 80.4034 | 17.7423 | 1.8544 | 1 | 10.4715 | 3.4285 | 3.0138 | 3.3578
4.4 | 2.11 | 0.17929 | -0.09043 | -0.00586 | 1.8582 | 1.9232 | 14.4357 | -13.6357 | 124 | 1482.9396 | 592.3885 | 6.2555 | 3.6251 | 3.8802 | 0.13176 | 3.3956 | 17.7214 | Clay | 3 | Clay | 3 | Clay | 3 | Clay | 3 | 93.8127 | 5.8373 | 0.35 | 362.506 | 351.204 | 194.0124 | 235.8698 | 2.9449 |  |  |  |  | 3.6251 | 1.1892 | 1 | 111.475 |  |  | 2.7525 | 1 |  | 52.6806 | 13.6357 | 100 | 0 | 0 | 100 | 0 | 0 | 93.8127 | 5.8373 | 0.35 | 1 | 10.597 | 4.1978 | 3.0617 | 3.3931
4.45 | 0.34 | 0.17983 | -0.09002 | -0.00511 | 1.8495 | 1.9196 | 14.5997 | -13.7997 | 124 | 1503.2808 | 602.4934 | 6.3266 | 3.7682 | 4.0262 | 0.13467 | 3.3449 | 17.9219 | Clay | 3 | Clay | 3 | Clay | 3 | Clay | 3 | 91.6822 | 7.5387 | 0.77916 | 376.8154 | 367.1819 | 201.3115 | 238.5339 | 2.9896 |  |  |  |  | 3.7682 | 1.225 | 1 | 111.475 |  |  | 2.8325 | 1 |  | 55.0773 | 13.7997 | 100 | 0 | 0 | 100 | 0 | 0 | 91.6822 | 7.5387 | 0.77916 | 1 | 10.8701 | 4.1127 | 3.0475 | 3.376
4.5 | 2.11 | 0.18024 | -0.08698 | -0.00504 | 1.8473 | 1.9215 | 14.7638 | -13.9638 | 124 | 1523.622 | 612.5984 | 6.3976 | 3.8768 | 4.1351 | 0.15629 | 3.7796 | 17.9407 | Clay | 3 | Clay | 3 | Clay | 3 | Clay | 3 | 97.81 | 1.84 | 0.35 | 387.68 | 378.799 | 206.7573 | 237.4567 | 2.6458 |  |  |  |  | 3.8768 | 1.2776 | 1 | 111.475 |  |  | 2.8752 | 1 |  | 56.8198 | 13.9638 | 100 | 0 | 0 | 100 | 0 | 0 | 97.81 | 1.84 | 0.35 | 1 | 11.0132 | 4.6331 | 3.0744 | 3.3939
4.55 | 2.11 | 0.18136 | -0.0835 | -0.01466 | 1.8359 | 1.9101 | 14.9278 | -14.1278 | 124 | 1543.9633 | 622.7034 | 6.4687 | 4.1736 | 4.3949 | 0.18104 | 4.1192 | 15.3678 | Clay | 3 | Clay | 3 | Clay | 3 | Clay | 3 | 97.81 | 1.84 | 0.35 | 417.3588 | 408.1599 | 219.7442 | 183.0664 | 2.4276 |  |  |  |  | 4.1736 | 1.3605 | 1 | 111.475 |  |  | 3.0558 | 1 |  | 61.224 | 14.1278 | 100 | 0 | 0 | 100 | 0 | 0 | 97.81 | 1.84 | 0.35 | 1 | 11.636 | 4.997 | 3.076 | 3.3915
4.6 | 2.07 | 0.18275 | -0.08079 | -0.01305 | 1.8414 | 1.9171 | 15.0919 | -14.2919 | 124 | 1564.3045 | 632.8084 | 6.5398 | 4.5419 | 4.7694 | 0.20031 | 4.1998 | 15.7984 | Clay | 3 | Clay | 3 | Clay | 3 | Clay | 3 | 97.81 | 1.84 | 0.35 | 454.1924 | 451.0265 | 238.471 | 190.4621 | 2.3811 |  |  |  |  | 4.5419 | 1.4575 | 1 | 111.475 |  |  | 3.3358 | 1 |  | 67.654 | 14.2919 | 100 | 0 | 0 | 100 | 0 | 0 | 97.81 | 1.84 | 0.35 | 1 | 12.6018 | 5.0236 | 3.0504 | 3.3663
4.65 | 2.11 | 0.18411 | -0.07746 | -0.01225 | 1.8395 | 1.9181 | 15.2559 | -14.4559 | 124 | 1584.6457 | 642.9134 | 6.6109 | 4.9023 | 5.1329 | 0.22398 | 4.3637 | 16.0123 | Clay | 3 | Clay | 3 | Clay | 3 | Clay | 3 | 97.81 | 1.84 | 0.35 | 490.231 | 492.5908 | 259.9666 | 193.4013 | 2.2916 |  |  |  |  | 4.9023 | 1.5567 | 2.0797 | 111.475 |  |  | 3.5979 | 1 |  | 73.8886 | 14.4559 | 100 | 0 | 0 | 100 | 0 | 0 | 97.81 | 1.84 | 0.35 | 1 | 13.5028 | 5.1602 | 3.0346 | 3.3489
4.7 | 2.11 | 0.18491 | -0.07315 | -0.01322 | 1.8253 | 1.9063 | 15.4199 | -14.6199 | 124 | 1604.9869 | 653.0184 | 6.682 | 5.1143 | 5.3411 | 0.25463 | 4.7673 | 15.7529 | Clay | 3 | Clay | 3 | Clay | 3 | Clay | 3 | 97.81 | 1.84 | 0.35 | 511.4302 | 515.895 | 275.5858 | 186.6021 | 2.0976 |  |  |  |  | 5.1143 | 1.6331 | 2.2047 | 111.475 |  |  | 3.7146 | 1 |  | 77.3842 | 14.6199 | 100 | 0 | 0 | 100 | 0 | 0 | 97.81 | 1.84 | 0.35 | 1 | 13.9005 | 5.6103 | 3.0482 | 3.3561
4.75 | 2.16 | 0.18603 | -0.07083 | -0.01552 | 1.8276 | 1.9101 | 15.584 | -14.784 | 124 | 1625.3281 | 663.1234 | 6.7531 | 5.4111 | 5.6291 | 0.27113 | 4.8165 | 15.1378 | Clay | 3 | Clay | 3 | Clay | 3 | Clay | 3 | 97.81 | 1.84 | 0.35 | 541.109 | 548.5726 | 297.1806 | 172.4855 | 2.0762 |  |  |  |  | 5.4111 | 1.7094 | 2.3774 | 111.475 |  |  | 3.8976 | 1 |  | 82.2859 | 14.784 | 100 | 0 | 0 | 100 | 0 | 0 | 97.81 | 1.84 | 0.35 | 1 | 14.5264 | 5.6292 | 3.0346 | 3.3399
4.8 | 2.11 | 0.18666 | -0.07064 | -0.01868 | 1.8326 | 1.9168 | 15.748 | -14.948 | 124 | 1645.6693 | 673.2283 | 6.8241 | 5.578 | 5.7838 | 0.27248 | 4.711 | 14.2926 | Clay | 3 | Clay | 3 | Clay | 3 | Clay | 3 | 97.81 | 1.84 | 0.35 | 557.8034 | 565.5847 | 308.7886 | 153.6373 | 2.1227 |  |  |  |  | 5.578 | 1.7455 | 2.4703 | 111.475 |  |  | 3.9603 | 1 |  | 84.8377 | 14.948 | 100 | 0 | 0 | 100 | 0 | 0 | 97.81 | 1.84 | 0.35 | 1 | 14.738 | 5.4924 | 3.0229 | 3.3247
4.85 | 2.11 | 0.18768 | -0.07084 | -0.02136 | 1.8276 | 1.9124 | 15.9121 | -15.1121 | 124 | 1666.0105 | 683.3333 | 6.8952 | 5.8483 | 6.0438 | 0.27106 | 4.4848 | 13.5759 | Clay | 3 | Clay | 3 | Clay | 3 | Clay | 3 | 97.81 | 1.84 | 0.35 | 584.8323 | 594.9726 | 328.2862 | 137.43 | 2.2297 |  |  |  |  | 5.8483 | 1.7985 | 2.6263 | 111.475 |  |  | 4.1108 | 1 |  | 89.2459 | 15.1121 | 100 | 0 | 0 | 100 | 0 | 0 | 97.81 | 1.84 | 0.35 | 1 | 15.2512 | 5.2018 | 2.9963 | 3.2968
4.9 | 2.07 | 0.18897 | -0.0695 | -0.02179 | 1.8251 | 1.9119 | 16.0761 | -15.2761 | 124 | 1686.3517 | 693.4383 | 6.9663 | 6.1902 | 6.384 | 0.28058 | 4.3951 | 13.4609 | Clay | 3 | Clay | 3 | Clay | 3 | Clay | 3 | 97.81 | 1.84 | 0.35 | 619.016 | 633.7973 | 353.7997 | 133.6019 | 2.2753 |  |  |  |  | 6.1902 | 1.8775 | 2.8304 | 111.475 |  |  | 4.3247 | 1 |  | 95.0696 | 15.2761 | 100 | 0 | 0 | 100 | 0 | 0 | 97.81 | 1.84 | 0.35 | 0.99929 | 15.9681 | 5.0639 | 2.9735 | 3.2723
4.95 | 2.11 | 0.18933 | -0.06777 | -0.02462 | 1.8247 | 1.9101 | 16.2402 | -15.4402 | 124 | 1706.6929 | 703.5433 | 7.0374 | 6.2856 | 6.4685 | 0.29289 | 4.5279 | 12.704 | Clay | 3 | Clay | 3 | Clay | 3 | Clay | 3 | 97.81 | 1.84 | 0.35 | 628.5556 | 642.5416 | 360.137 | 116.5693 | 2.2085 |  |  |  |  | 6.2856 | 1.9114 | 2.8811 | 111.475 |  |  | 4.3203 | 1 |  | 96.3812 | 15.4402 | 100 | 0 | 0 | 100 | 0 | 0 | 97.81 | 1.84 | 0.35 | 1 | 15.9625 | 5.216 | 2.982 | 3.275
5 | 2.11 | 0.1908 | -0.06641 | -0.02691 | 1.8205 | 1.9088 | 16.4042 | -15.6042 | 124 | 1727.0341 | 713.6483 | 7.1085 | 6.6751 | 6.8492 | 0.30256 | 4.4174 | 12.0915 | Clay | 3 | Clay | 3 | Clay | 3 | Clay | 3 | 97.81 | 1.84 | 0.35 | 667.5091 | 686.1351 | 388.6907 | 102.5077 | 2.2638 |  |  |  |  | 6.6751 | 1.998 | 3.1095 | 111.475 |  |  | 4.5587 | 1 |  | 102.9203 | 15.6042 | 100 | 0 | 0 | 100 | 0 | 0 | 97.81 | 1.84 | 0.35 | 0.99417 | 16.6687 | 5.0547 | 2.9588 | 3.2485
5.05 | 2.07 | 0.19117 | -0.06943 | -0.02847 | 1.8171 | 1.9085 | 16.5682 | -15.7682 | 124 | 1747.3753 | 723.7533 | 7.1796 | 6.7731 | 6.9412 | 0.28108 | 4.0494 | 11.6743 | Clay | 3 | Clay | 3 | Silt mxture | 4 | Clay | 3 | 90.9931 | 8.1436 | 0.86325 | 677.3138 | 695.7666 | 395.5935 | 92.4625 | 2.4695 |  |  |  |  | 6.7731 | 1.9988 | 3.1647 | 111.475 |  |  | 4.5572 | 1 |  | 104.365 | 15.7682 | 100 | 0 | 0 | 100 | 0 | 0 | 90.9931 | 8.1436 | 0.86325 | 0.98621 | 16.5203 | 4.6325 | 2.9373 | 3.2222
5.1 | 2.11 | 0.19087 | -0.07307 | -0.027 | 1.8133 | 1.9047 | 16.7323 | -15.9323 | 124 | 1767.7165 | 733.8583 | 7.2507 | 6.6936 | 6.8674 | 0.2552 | 3.7161 | 12.0674 | Clay | 3 | Clay | 3 | Silt mxture | 4 | Clay | 3 | 83.7429 | 14.6596 | 1.5975 | 669.3641 | 685.8835 | 390.0559 | 99.0879 | 2.691 |  |  |  |  | 6.6936 | 1.9628 | 3.1204 | 111.475 |  |  | 4.4235 | 1 |  | 102.8825 | 15.9323 | 100 | 0 | 0 | 100 | 0 | 0 | 83.7429 | 14.6596 | 1.5975 | 0.98185 | 15.9961 | 4.265 | 2.9252 | 3.205
5.15 | 2.11 | 0.19284 | -0.07311 | -0.02203 | 1.8108 | 1.9048 | 16.8963 | -16.0963 | 124 | 1788.0577 | 743.9633 | 7.3217 | 7.2157 | 7.4086 | 0.25491 | 3.4408 | 13.3967 | Clay | 3 | Clay | 3 | Silt mxture | 4 | Clay | 3 | 75.651 | 22.1875 | 2.1615 | 721.567 | 748.3541 | 430.6437 | 124.9698 | 2.9063 |  |  |  |  | 7.2157 | 2.0676 | 3.4451 | 111.475 |  |  | 4.7773 | 1 |  | 112.2531 | 16.0963 | 100 | 0 | 0 | 100 | 0 | 0 | 75.651 | 22.1875 | 2.1615 | 0.96603 | 16.9011 | 3.913 | 2.8831 | 3.159
5.2 | 2.11 | 0.19475 | -0.07305 | -0.01751 | 1.8119 | 1.9043 | 17.0604 | -16.2604 | 124 | 1808.399 | 754.0682 | 7.3928 | 7.7218 | 7.9321 | 0.25534 | 3.2191 | 14.6055 | Clay | 3 | Clay | 3 | Silt mxture | 4 | Silt Mixture | 4 | 68.7727 | 28.6633 | 2.564 | 772.1801 | 808.7503 | 469.9091 | 148.376 | 3.1065 |  |  |  |  | 7.7218 | 2.1692 | 3.7593 | 111.475 |  |  | 5.1091 | 1 |  | 121.3126 | 16.2604 | 100 | 0 | 0 | 0 | 100 | 0 | 68.7727 | 28.6633 | 2.564 | 0.9523 | 17.7433 | 3.6332 | 2.8464 | 3.1183
5.25 | 2.16 | 0.19582 | -0.06666 | -0.01318 | 1.8084 | 1.9056 | 17.2244 | -16.4244 | 124 | 1828.7402 | 764.1732 | 7.4639 | 8.0053 | 8.2323 | 0.30078 | 3.6536 | 15.7636 | Clay | 3 | Clay | 3 | Silt mxture | 4 | Clay | 3 | 78.1644 | 19.8299 | 2.0057 | 800.534 | 842.8732 | 492.4252 | 170.7367 | 2.737 |  |  |  |  | 8.0053 | 2.2808 | 3.9394 | 111.475 |  |  | 5.2606 | 1 |  | 126.431 | 16.4244 | 100 | 0 | 0 | 100 | 0 | 0 | 78.1644 | 19.8299 | 2.0057 | 0.96078 | 18.4013 | 4.1101 | 2.8681 | 3.1358
5.3 | 2.11 | 0.19773 | -0.06909 | -0.00549 | 1.811 | 1.903 | 17.3885 | -16.5885 | 124 | 1849.0814 | 774.2782 | 7.535 | 8.5115 | 8.7681 | 0.2835 | 3.2333 | 17.8203 | Clay | 3 | Clay | 3 | Silt mxture | 4 | Silt Mixture | 4 | 66.7701 | 30.5409 | 2.689 | 851.147 | 904.7057 | 532.6062 | 211.5838 | 3.0928 |  |  |  |  | 8.5115 | 2.3649 | 4.2608 | 111.475 |  |  | 5.5879 | 1 |  | 135.7059 | 16.5885 | 100 | 0 | 0 | 0 | 100 | 0 | 66.7701 | 30.5409 | 2.689 | 0.94261 | 19.1222 | 3.6144 | 2.8197 | 3.0833
5.35 | 0.78 | 0.1963 | -0.07437 | 0.00209 | 1.8008 | 1.8944 | 17.5525 | -16.7525 | 124 | 1869.4226 | 784.3832 | 7.6061 | 8.1325 | 8.4183 | 0.24596 | 2.9217 | 19.8476 | Silty Clay | 4 | Clay | 3 | Silt mxture | 4 | Silt Mixture | 4 | 60.9023 | 35.9736 | 3.1242 | 813.2535 | 862.363 | 506.3755 | 251.8256 | 3.4227 |  |  |  |  | 5.4217 | 2.263 | 4.051 | 114.66 |  |  | 5.2408 | 1 |  | 129.3545 | 16.7525 | 100 | 0 | 0 | 0 | 100 | 0 | 60.9023 | 35.9736 | 3.1242 | 0.9409 | 17.9927 | 3.2866 | 2.8146 | 3.0735
5.4 | 2.11 | 0.19823 | -0.05624 | 0.01022 | 1.8087 | 1.903 | 17.7165 | -16.9165 | 124 | 1889.7638 | 794.4882 | 7.6772 | 8.644 | 8.9611 | 0.37487 | 4.1833 | 22.022 | Clay | 3 | Clay | 3 | Silt mxture | 4 | Clay | 3 | 89.5571 | 9.4125 | 1.0303 | 864.3965 | 925.0184 | 547.0811 | 295.0935 | 2.3904 |  |  |  |  | 8.644 | 2.5091 | 4.3766 | 111.475 |  |  | 5.565 | 1 |  | 138.7528 | 16.9165 | 100 | 0 | 0 | 100 | 0 | 0 | 89.5571 | 9.4125 | 1.0303 | 0.96769 | 19.5497 | 4.6764 | 2.8843 | 3.1397
5.45 | 2.11 | 0.21288 | -0.04353 | 0.0086 | 1.7997 | 1.8964 | 17.8806 | -17.0806 | 124 | 1910.105 | 804.5932 | 7.7483 | 12.5261 | 12.8369 | 0.46525 | 3.6243 | 21.5887 | Silty Clay | 4 | Clay | 3 | Silt mxture | 4 | Silt Mixture | 4 | 65.4788 | 31.7467 | 2.7746 | 1252.6065 | 1379.8055 | 837.7707 | 284.7181 | 2.7592 |  |  |  |  | 8.3507 | 3.3067 | 6.7022 | 114.66 |  |  | 8.3556 | 1 |  | 206.9708 | 17.0806 | 100 | 0 | 0 | 0 | 100 | 0 | 65.4788 | 31.7467 | 2.7746 | 0.90829 | 27.0241 | 3.9156 | 2.7278 | 2.977
5.5 | 0.35 | 0.21889 | -0.04875 | 0.01334 | 1.7988 | 1.8929 | 18.0446 | -17.2446 | 124 | 1930.4462 | 814.6982 | 7.8193 | 14.1187 | 14.4478 | 0.42813 | 2.9633 | 22.8564 | Silty Clay | 5 | Silt mxture | 4 | Silt mxture | 4 | Silt Mixture | 4 | 45.8249 | 48.9276 | 5.2474 | 1411.8653 | 1568.1199 | 958.5839 | 309.3347 | 3.3746 |  |  |  |  | 7.0593 | 3.5587 | 7.6687 | 114.66 |  |  | 9.4309 | 1 |  | 235.218 | 17.2446 | 0 | 100 | 0 | 0 | 100 | 0 | 45.8249 | 48.9276 | 5.2474 | 0.8753 | 29.3774 | 3.1754 | 2.6406 | 2.8839
5.55 | 2.07 | 0.22442 | -0.04123 | 0.01489 | 1.795 | 1.8894 | 18.2087 | -17.4087 | 124 | 1950.7874 | 824.8031 | 7.8904 | 15.584 | 15.9191 | 0.4816 | 3.0253 | 23.271 | Silty Clay | 5 | Silt mxture | 4 | Silt mxture | 4 | Silt Mixture | 4 | 44.4018 | 50.0336 | 5.5647 | 1558.4046 | 1740.0249 | 1061.2766 | 316.4002 | 3.3055 |  |  |  |  | 7.792 | 3.8789 | 8.4289 | 114.66 |  |  | 10.3824 | 1 |  | 261.0037 | 17.4087 | 0 | 100 | 0 | 0 | 100 | 0 | 44.4018 | 50.0336 | 5.5647 | 0.86666 | 31.9502 | 3.2228 | 2.6173 | 2.8552
5.6 | 2.11 | 0.22471 | -0.03275 | 0.00546 | 1.7832 | 1.8808 | 18.3727 | -17.5727 | 124 | 1971.1286 | 834.9081 | 7.9615 | 15.6609 | 15.9597 | 0.5419 | 3.3954 | 20.7489 | Silty Clay | 4 | Silt mxture | 4 | Silt mxture | 4 | Silt Mixture | 4 | 53.0358 | 42.9725 | 3.9918 | 1566.0893 | 1743.5965 | 1063.9785 | 263.0553 | 2.9451 |  |  |  |  | 10.4406 | 3.9554 | 8.4478 | 114.66 |  |  | 10.2709 | 1 |  | 261.5395 | 17.5727 | 100 | 0 | 0 | 0 | 100 | 0 | 53.0358 | 42.9725 | 3.9918 | 0.87928 | 32.0536 | 3.6189 | 2.6497 | 2.8845
5.65 | 2.07 | 0.23389 | -0.02493 | 0.01705 | 1.7847 | 1.8855 | 18.5367 | -17.7367 | 124 | 1991.4698 | 845.0131 | 8.0326 | 18.0935 | 18.4369 | 0.5975 | 3.2408 | 23.8487 | Silty Clay | 5 | Silt mxture | 4 | Sand mixture | 5 | Silt Mixture | 4 | 45.1513 | 49.4543 | 5.3944 | 1809.3499 | 2033.8402 | 1229.128 | 325.3596 | 3.0857 |  |  |  |  | 9.0467 | 4.4485 | 9.6039 | 114.66 |  |  | 11.9198 | 1 |  | 305.076 | 17.7367 | 0 | 100 | 0 | 0 | 100 | 0 | 45.1513 | 49.4543 | 5.3944 | 0.8584 | 36.239 | 3.4258 | 2.5943 | 2.8225
5.7 | 2.11 | 0.24024 | -0.00676 | 0.03124 | 1.7819 | 1.8792 | 18.7008 | -17.9008 | 124 | 2011.811 | 855.1181 | 8.1037 | 19.7762 | 20.1743 | 0.7267 | 3.6021 | 27.6438 | Silty Clay | 4 | Silt mxture | 4 | Sand mixture | 5 | Silt Mixture | 4 | 51.6356 | 44.1694 | 4.195 | 1977.6184 | 2237.036 | 1344.9503 | 401.9688 | 2.7761 |  |  |  |  | 13.1841 | 4.8806 | 10.4147 | 114.66 |  |  | 13.0079 | 1 |  | 335.5554 | 17.9008 | 100 | 0 | 0 | 0 | 100 | 0 | 51.6356 | 44.1694 | 4.195 | 0.8598 | 39.4736 | 3.7912 | 2.5974 | 2.8204
5.75 | 2.11 | 0.23433 | -0.00851 | 0.03745 | 1.7815 | 1.8788 | 18.8648 | -18.0648 | 115 | 2030.6759 | 863.7467 | 8.1748 | 18.2101 | 18.6321 | 0.71426 | 3.8335 | 29.3047 | Silty Clay | 4 | Silt mxture | 4 | Silt mxture | 4 | Silt Mixture | 4 | 60.2091 | 36.6057 | 3.1852 | 1821.0094 | 2064.3946 | 1242.1388 | 434.6731 | 2.6086 |  |  |  |  | 12.1401 | 4.6082 | 9.695 | 114.66 |  |  | 11.829 | 1 |  | 309.6592 | 18.0648 | 100 | 0 | 0 | 0 | 100 | 0 | 60.2091 | 36.6057 | 3.1852 | 0.87696 | 36.5251 | 4.0544 | 2.6419 | 2.8642
5.8 | 2.11 | 0.22549 | -0.01684 | 0.04353 | 1.7772 | 1.875 | 19.0289 | -18.2289 | 115 | 2049.5407 | 872.3753 | 8.2458 | 15.8676 | 16.313 | 0.65503 | 4.0154 | 30.9308 | Clay | 3 | Silt mxture | 4 | Silt mxture | 4 | Silt Mixture | 4 | 69.2216 | 28.2413 | 2.537 | 1586.7585 | 1790.4504 | 1087.5326 | 466.6621 | 2.4904 |  |  |  |  | 15.8676 | 4.1529 | 8.6127 | 111.475 |  |  | 10.0795 | 1 |  | 268.5676 | 18.2289 | 100 | 0 | 0 | 0 | 100 | 0 | 69.2216 | 28.2413 | 2.537 | 0.89915 | 32.0473 | 4.2845 | 2.6996 | 2.9218
5.85 | 2.11 | 0.22126 | -0.01882 | 0.04093 | 1.779 | 1.8776 | 19.1929 | -18.3929 | 115 | 2068.4055 | 881.0039 | 8.3169 | 14.7467 | 15.1821 | 0.64095 | 4.2218 | 30.2354 | Clay | 3 | Clay | 3 | Silt mxture | 4 | Silt Mixture | 4 | 76.5879 | 21.3074 | 2.1048 | 1474.6679 | 1656.2913 | 1012.1379 | 450.895 | 2.3687 |  |  |  |  | 14.7467 | 3.9451 | 8.085 | 111.475 |  |  | 9.1914 | 1 |  | 248.4437 | 18.3929 | 100 | 0 | 0 | 0 | 100 | 0 | 76.5879 | 21.3074 | 2.1048 | 0.91446 | 29.7936 | 4.5304 | 2.7392 | 2.9598
5.9 | 2.11 | 0.22252 | -0.01391 | 0.04661 | 1.7722 | 1.8764 | 19.357 | -18.557 | 115 | 2087.2703 | 889.6325 | 8.388 | 15.0806 | 15.5378 | 0.67586 | 4.3498 | 31.7546 | Clay | 3 | Clay | 3 | Silt mxture | 4 | Silt Mixture | 4 | 79.3364 | 18.7354 | 1.9282 | 1508.0566 | 1697.0361 | 1035.8554 | 480.6832 | 2.299 |  |  |  |  | 15.0806 | 4.0461 | 8.251 | 111.475 |  |  | 9.3318 | 1 |  | 254.5554 | 18.557 | 100 | 0 | 0 | 0 | 100 | 0 | 79.3364 | 18.7354 | 1.9282 | 0.91595 | 30.2913 | 4.663 | 2.7426 | 2.9601
5.95 | 2.11 | 0.22172 | -0.00486 | 0.04956 | 1.7729 | 1.8769 | 19.521 | -18.721 | 115 | 2106.1352 | 898.2612 | 8.4591 | 14.8686 | 15.3372 | 0.74021 | 4.8263 | 32.5435 | Clay | 3 | Clay | 3 | Silt mxture | 4 | Clay | 3 | 91.9025 | 7.3457 | 0.75172 | 1486.8574 | 1672.3228 | 1022.4801 | 495.4514 | 2.072 |  |  |  |  | 14.8686 | 4.0711 | 8.1574 | 111.475 |  |  | 9.0955 | 1 |  | 250.8484 | 18.721 | 100 | 0 | 0 | 100 | 0 | 0 | 91.9025 | 7.3457 | 0.75172 | 0.92965 | 29.9395 | 5.1821 | 2.778 | 2.993
6 | 2.11 | 0.22934 | -0.00236 | 0.04957 | 1.7714 | 1.8779 | 19.685 | -18.885 | 115 | 2125 | 906.8898 | 8.5302 | 16.8878 | 17.3565 | 0.75799 | 4.3672 | 32.5462 | Clay | 3 | Silt mxture | 4 | Silt mxture | 4 | Silt Mixture | 4 | 76.565 | 21.3289 | 2.1062 | 1688.7796 | 1908.7731 | 1157.0974 | 494.0441 | 2.2898 |  |  |  |  | 16.8878 | 4.4558 | 9.0997 | 111.475 |  |  | 10.3448 | 1 |  | 286.316 | 18.885 | 100 | 0 | 0 | 0 | 100 | 0 | 76.565 | 21.3289 | 2.1062 | 0.90529 | 33.1571 | 4.652 | 2.7136 | 2.9239
6.05 | 2.07 | 0.21807 | -0.00168 | 0.02752 | 1.7754 | 1.8764 | 19.8491 | -19.0491 | 115 | 2143.8648 | 915.5184 | 8.6013 | 13.9014 | 14.2851 | 0.76283 | 5.34 | 26.6489 | Clay | 3 | Clay | 3 | Silt mxture | 4 | Clay | 3 | 97.81 | 1.84 | 0.35 | 1390.1361 | 1546.3275 | 946.3829 | 371.2656 | 1.8727 |  |  |  |  | 13.9014 | 3.9101 | 7.5711 | 111.475 |  |  | 8.2097 | 1 |  | 231.9491 | 19.0491 | 100 | 0 | 0 | 100 | 0 | 0 | 97.81 | 1.84 | 0.35 | 0.95167 | 27.7169 | 5.7732 | 2.8347 | 3.0447
6.1 | 2.11 | 0.21761 | -0.02128 | 0.01158 | 1.7689 | 1.8758 | 20.0131 | -19.2131 | 115 | 2162.7297 | 924.147 | 8.6724 | 13.7795 | 14.1018 | 0.62346 | 4.4211 | 22.3857 | Clay | 3 | Clay | 3 | Silt mxture | 4 | Clay | 3 | 82.6708 | 15.6446 | 1.6847 | 1377.9466 | 1523.6548 | 932.6365 | 282.1036 | 2.2619 |  |  |  |  | 13.7795 | 3.7658 | 7.4611 | 111.475 |  |  | 8.0033 | 1 |  | 228.5482 | 19.2131 | 100 | 0 | 0 | 100 | 0 | 0 | 82.6708 | 15.6446 | 1.6847 | 0.935 | 26.6979 | 4.7883 | 2.7905 | 2.9973
6.15 | 2.07 | 0.21292 | -0.03687 | 0.02123 | 1.7698 | 1.8771 | 20.1772 | -19.3772 | 115 | 2181.5945 | 932.7756 | 8.7434 | 12.5367 | 12.8962 | 0.5126 | 3.9748 | 24.9666 | Clay | 3 | Clay | 3 | Silt mxture | 4 | Silt Mixture | 4 | 74.5411 | 23.2317 | 2.2272 | 1253.6664 | 1380.7055 | 842.2138 | 333.7343 | 2.5158 |  |  |  |  | 12.5367 | 3.4502 | 6.7377 | 111.475 |  |  | 7.1459 | 1 |  | 207.1058 | 19.3772 | 100 | 0 | 0 | 0 | 100 | 0 | 74.5411 | 23.2317 | 2.2272 | 0.93716 | 24.0395 | 4.3421 | 2.7956 | 2.9996
6.2 | 2.11 | 0.21743 | -0.03203 | 0.0261 | 1.769 | 1.8773 | 20.3412 | -19.5412 | 115 | 2200.4593 | 941.4042 | 8.8145 | 13.7318 | 14.11 | 0.54702 | 3.8768 | 26.2691 | Clay | 3 | Clay | 3 | Silt mxture | 4 | Silt Mixture | 4 | 69.5616 | 27.9217 | 2.5167 | 1373.1768 | 1522.4028 | 933.2532 | 359.066 | 2.5794 |  |  |  |  | 13.7318 | 3.7085 | 7.466 | 111.475 |  |  | 7.8408 | 1 |  | 228.3604 | 19.5412 | 100 | 0 | 0 | 0 | 100 | 0 | 69.5616 | 27.9217 | 2.5167 | 0.92419 | 25.9895 | 4.2047 | 2.761 | 2.962
6.25 | 2.11 | 0.21844 | -0.02207 | 0.02499 | 1.7655 | 1.8733 | 20.5052 | -19.7052 | 115 | 2219.3241 | 950.0328 | 8.8856 | 13.9994 | 14.3734 | 0.61784 | 4.2985 | 25.9723 | Clay | 3 | Clay | 3 | Silt mxture | 4 | Silt Mixture | 4 | 79.5669 | 18.5205 | 1.9126 | 1399.9408 | 1552.2772 | 953.0056 | 351.4967 | 2.3264 |  |  |  |  | 13.9994 | 3.8282 | 7.624 | 111.475 |  |  | 7.9253 | 1 |  | 232.8416 | 19.7052 | 100 | 0 | 0 | 0 | 100 | 0 | 79.5669 | 18.5205 | 1.9126 | 0.93354 | 26.4723 | 4.6581 | 2.785 | 2.9833
6.3 | 2.11 | 0.21362 | -0.03498 | 0.02725 | 1.7633 | 1.8698 | 20.6693 | -19.8693 | 115 | 2238.189 | 958.6614 | 8.9567 | 12.7222 | 13.1049 | 0.52604 | 4.0141 | 26.5767 | Clay | 3 | Clay | 3 | Silt mxture | 4 | Silt Mixture | 4 | 75.2712 | 22.5447 | 2.1841 | 1272.2157 | 1401.9267 | 857.8646 | 362.4686 | 2.4912 |  |  |  |  | 12.7222 | 3.5182 | 6.8629 | 111.475 |  |  | 7.0533 | 1 |  | 210.289 | 19.8693 | 100 | 0 | 0 | 0 | 100 | 0 | 75.2712 | 22.5447 | 2.1841 | 0.93997 | 23.8418 | 4.3889 | 2.8014 | 2.9966
6.35 | 2.11 | 0.20928 | -0.04535 | 0.02844 | 1.7671 | 1.8715 | 20.8333 | -20.0333 | 115 | 2257.0538 | 967.29 | 9.0278 | 11.5721 | 11.9594 | 0.45231 | 3.782 | 26.895 | Clay | 3 | Clay | 3 | Silt mxture | 4 | Clay | 3 | 72.2978 | 25.345 | 2.3572 | 1157.2102 | 1266.0556 | 771.9542 | 367.5535 | 2.6441 |  |  |  |  | 11.5721 | 3.2422 | 6.1756 | 111.475 |  |  | 6.2774 | 1 |  | 189.9083 | 20.0333 | 100 | 0 | 0 | 100 | 0 | 0 | 72.2978 | 25.345 | 2.3572 | 0.94766 | 21.4932 | 4.1761 | 2.821 | 3.0127
6.4 | 2.11 | 0.20801 | -0.05701 | 0.0299 | 1.7673 | 1.8729 | 20.9974 | -20.1974 | 115 | 2275.9186 | 975.9186 | 9.0989 | 11.2356 | 11.6285 | 0.3694 | 3.1766 | 27.2854 | Silty Clay | 4 | Clay | 3 | Silt mxture | 4 | Silt Mixture | 4 | 58.2194 | 38.4058 | 3.3748 | 1123.5565 | 1226.0148 | 747.1356 | 374.1239 | 3.148 |  |  |  |  | 7.4904 | 3.0981 | 5.9771 | 114.66 |  |  | 6.0122 | 1 |  | 183.9022 | 20.1974 | 100 | 0 | 0 | 0 | 100 | 0 | 58.2194 | 38.4058 | 3.3748 | 0.93598 | 20.4571 | 3.5212 | 2.7898 | 2.9781
6.45 | 0.42 | 0.20618 | -0.06632 | 0.03427 | 1.7634 | 1.871 | 21.1614 | -20.3614 | 115 | 2294.7835 | 984.5472 | 9.1699 | 10.7506 | 11.1604 | 0.3032 | 2.7167 | 28.4542 | Silty Clay | 4 | Clay | 3 | Silt mxture | 4 | Silt Mixture | 4 | 48.5516 | 46.7401 | 4.7083 | 1075.0633 | 1169.8344 | 712.0281 | 396.7047 | 3.6809 |  |  |  |  | 7.1671 | 2.9396 | 5.6962 | 114.66 |  |  | 5.67 | 1 |  | 175.4752 | 20.3614 | 100 | 0 | 0 | 0 | 100 | 0 | 48.5516 | 46.7401 | 4.7083 | 0.92845 | 19.2541 | 3.028 | 2.7695 | 2.9541
6.5 | 2.07 | 0.21323 | -0.05591 | 0.04184 | 1.7633 | 1.8657 | 21.3255 | -20.5255 | 115 | 2313.6483 | 993.1759 | 9.241 | 12.6188 | 13.0577 | 0.37722 | 2.8888 | 30.4788 | Silty Clay | 4 | Silt mxture | 4 | Silt mxture | 4 | Silt Mixture | 4 | 47.9693 | 47.2144 | 4.8163 | 1261.8811 | 1391.9402 | 854.328 | 436.8915 | 3.4616 |  |  |  |  | 8.4125 | 3.3735 | 6.8346 | 114.66 |  |  | 6.7427 | 1 |  | 208.791 | 20.5255 | 100 | 0 | 0 | 0 | 100 | 0 | 47.9693 | 47.2144 | 4.8163 | 0.91351 | 22.444 | 3.1697 | 2.7298 | 2.9132
6.55 | 2.11 | 0.21967 | -0.04238 | 0.04319 | 1.7675 | 1.8683 | 21.4895 | -20.6895 | 115 | 2332.5131 | 1001.8045 | 9.3121 | 14.3253 | 14.7694 | 0.47342 | 3.2054 | 30.8399 | Silty Clay | 4 | Silt mxture | 4 | Silt mxture | 4 | Silt Mixture | 4 | 51.8167 | 44.0156 | 4.1677 | 1432.5345 | 1592.2109 | 982.7079 | 442.8567 | 3.1197 |  |  |  |  | 9.5502 | 3.7917 | 7.8617 | 114.66 |  |  | 7.6939 | 1 |  | 238.8316 | 20.6895 | 100 | 0 | 0 | 0 | 100 | 0 | 51.8167 | 44.0156 | 4.1677 | 0.90812 | 25.3499 | 3.4802 | 2.7151 | 2.8963
6.6 | 2.11 | 0.22206 | -0.02927 | 0.04786 | 1.7619 | 1.8641 | 21.6535 | -20.8535 | 115 | 2351.378 | 1010.4331 | 9.3832 | 14.9587 | 15.4208 | 0.56664 | 3.6746 | 32.0889 | Silty Clay | 4 | Silt mxture | 4 | Silt mxture | 4 | Silt Mixture | 4 | 62.3877 | 34.611 | 3.0013 | 1495.867 | 1667.7261 | 1028.05 | 467.0881 | 2.7214 |  |  |  |  | 9.9724 | 4.01 | 8.1964 | 114.66 |  |  | 8.0044 | 1 |  | 250.1589 | 20.8535 | 100 | 0 | 0 | 0 | 100 | 0 | 62.3877 | 34.611 | 3.0013 | 0.91722 | 26.5183 | 3.9778 | 2.7384 | 2.9172
6.65 | 2.07 | 0.22692 | -0.02349 | 0.0464 | 1.7683 | 1.869 | 21.8176 | -21.0176 | 115 | 2370.2428 | 1019.0617 | 9.4543 | 16.2465 | 16.703 | 0.60774 | 3.6385 | 31.6984 | Silty Clay | 4 | Silt mxture | 4 | Silt mxture | 4 | Silt Mixture | 4 | 58.8927 | 37.7992 | 3.3081 | 1624.6521 | 1817.4666 | 1113.5318 | 457.5931 | 2.7484 |  |  |  |  | 10.831 | 4.2854 | 8.7947 | 114.66 |  |  | 8.682 | 1 |  | 272.62 | 21.0176 | 100 | 0 | 0 | 0 | 100 | 0 | 58.8927 | 37.7992 | 3.3081 | 0.90704 | 28.4502 | 3.9164 | 2.7112 | 2.8872
6.7 | 2.11 | 0.22629 | -0.02058 | 0.03442 | 1.7643 | 1.8653 | 21.9816 | -21.1816 | 115 | 2389.1076 | 1027.6903 | 9.5254 | 16.0796 | 16.4899 | 0.62843 | 3.811 | 28.4943 | Silty Clay | 4 | Silt mxture | 4 | Silt mxture | 4 | Silt Mixture | 4 | 63.3598 | 33.714 | 2.9262 | 1607.9577 | 1791.2884 | 1099.3263 | 390.2184 | 2.624 |  |  |  |  | 10.7197 | 4.2735 | 8.6953 | 114.66 |  |  | 8.4746 | 1 |  | 268.6933 | 21.1816 | 100 | 0 | 0 | 0 | 100 | 0 | 63.3598 | 33.714 | 2.9262 | 0.91459 | 27.9814 | 4.1087 | 2.7305 | 2.904
6.75 | 2.16 | 0.22472 | -0.01833 | 0.03314 | 1.7714 | 1.8678 | 22.1457 | -21.3457 | 115 | 2407.9724 | 1036.3189 | 9.5965 | 15.6635 | 16.0689 | 0.64443 | 4.0104 | 28.152 | Clay | 3 | Silt mxture | 4 | Silt mxture | 4 | Silt Mixture | 4 | 69.2279 | 28.2355 | 2.5366 | 1566.3543 | 1740.6536 | 1071.2621 | 381.7137 | 2.4935 |  |  |  |  | 15.6635 | 4.2193 | 8.4988 | 111.475 |  |  | 8.1507 | 1 |  | 261.098 | 21.3457 | 100 | 0 | 0 | 0 | 100 | 0 | 69.2279 | 28.2355 | 2.5366 | 0.92435 | 27.1759 | 4.3353 | 2.7555 | 2.9266
6.8 | 2.11 | 0.22749 | -0.01196 | 0.03025 | 1.7704 | 1.8662 | 22.3097 | -21.5097 | 115 | 2426.8373 | 1044.9475 | 9.6675 | 16.3976 | 16.7918 | 0.68973 | 4.1075 | 27.379 | Clay | 3 | Silt mxture | 4 | Silt mxture | 4 | Silt Mixture | 4 | 70.2852 | 27.2408 | 2.474 | 1639.7565 | 1824.5899 | 1119.4549 | 364.351 | 2.4346 |  |  |  |  | 16.3976 | 4.3975 | 8.8362 | 111.475 |  |  | 8.4889 | 1 |  | 273.6885 | 21.5097 | 100 | 0 | 0 | 0 | 100 | 0 | 70.2852 | 27.2408 | 2.474 | 0.9223 | 28.222 | 4.4275 | 2.7496 | 2.9182
6.85 | 2.07 | 0.22716 | -0.00658 | 0.0244 | 1.7775 | 1.8692 | 22.4738 | -21.6738 | 115 | 2445.7021 | 1053.5761 | 9.7386 | 16.3101 | 16.6818 | 0.72798 | 4.3639 | 25.8145 | Clay | 3 | Silt mxture | 4 | Silt mxture | 4 | Silt Mixture | 4 | 76.8529 | 21.0586 | 2.0884 | 1631.0118 | 1810.5418 | 1112.1231 | 330.7027 | 2.2915 |  |  |  |  | 16.3101 | 4.4184 | 8.7849 | 111.475 |  |  | 8.3471 | 1 |  | 271.5813 | 21.6738 | 100 | 0 | 0 | 0 | 100 | 0 | 76.8529 | 21.0586 | 2.0884 | 0.93061 | 27.9558 | 4.7091 | 2.7709 | 2.937
6.9 | 2.11 | 0.22016 | -0.00087 | 0.0122 | 1.7786 | 1.8656 | 22.6378 | -21.8378 | 115 | 2464.5669 | 1062.2047 | 9.8097 | 14.4552 | 14.7799 | 0.76858 | 5.2002 | 22.5515 | Clay | 3 | Clay | 3 | Silt mxture | 4 | Clay | 3 | 97.81 | 1.84 | 0.35 | 1445.519 | 1585.6775 | 983.4949 | 262.1177 | 1.923 |  |  |  |  | 14.4552 | 4.1114 | 7.868 | 111.475 |  |  | 7.1996 | 1 |  | 237.8516 | 21.8378 | 100 | 0 | 0 | 100 | 0 | 0 | 97.81 | 1.84 | 0.35 | 0.96583 | 24.9132 | 5.6732 | 2.8628 | 3.026
6.95 | 2.11 | 0.24928 | 0.03167 | 0.01792 | 1.7826 | 1.8676 | 22.8018 | -22.0018 | 115 | 2483.4318 | 1070.8333 | 9.8808 | 22.1717 | 22.5185 | 0.99996 | 4.4406 | 24.0814 | Clay | 3 | Silt mxture | 4 | Silt mxture | 4 | Silt Mixture | 4 | 69.7848 | 27.7117 | 2.5035 | 2217.1691 | 2494.9832 | 1501.2308 | 292.126 | 2.2519 |  |  |  |  | 22.1717 | 5.7106 | 11.5086 | 111.475 |  |  | 11.4889 | 1 |  | 374.2475 | 22.0018 | 100 | 0 | 0 | 0 | 100 | 0 | 69.7848 | 27.7117 | 2.5035 | 0.89726 | 37.0458 | 4.6998 | 2.6823 | 2.8423
7 | 2.07 | 0.262 | 0.03703 | -0.01772 | 1.7838 | 1.8673 | 22.9659 | -22.1659 | 115 | 2502.2966 | 1079.4619 | 9.9519 | 25.5424 | 25.7519 | 1.0381 | 4.0311 | 14.5494 | Silty Clay | 4 | Silt mxture | 4 | Silt mxture | 4 | Silt Mixture | 4 | 54.1165 | 42.0371 | 3.8464 | 2554.236 | 2874.2745 | 1716.7914 | 94.5772 | 2.4807 |  |  |  |  | 17.0282 | 6.319 | 13.0175 | 114.66 |  |  | 13.2165 | 1 |  | 431.1412 | 22.1659 | 100 | 0 | 0 | 0 | 100 | 0 | 54.1165 | 42.0371 | 3.8464 | 0.87168 | 41.6283 | 4.2369 | 2.6146 | 2.7708
7.05 | 2.11 | 0.23555 | 0.00779 | -0.02929 | 1.7882 | 1.8679 | 23.1299 | -22.3299 | 115 | 2521.1614 | 1088.0906 | 10.023 | 18.5334 | 18.6983 | 0.83016 | 4.4398 | 11.455 | Clay | 3 | Silt mxture | 4 | Silt mxture | 4 | Silt Mixture | 4 | 73.8694 | 23.8642 | 2.2664 | 1853.3382 | 2043.3368 | 1246.5556 | 29.4582 | 2.2524 |  |  |  |  | 18.5334 | 4.8973 | 9.7259 | 111.475 |  |  | 9.1591 | 1 |  | 306.5005 | 22.3299 | 100 | 0 | 0 | 0 | 100 | 0 | 73.8694 | 23.8642 | 2.2664 | 0.92244 | 30.436 | 4.7607 | 2.7473 | 2.9036
7.1 | 2.07 | 0.22894 | -0.02141 | -0.00863 | 1.7946 | 1.8688 | 23.294 | -22.494 | 115 | 2540.0262 | 1096.7192 | 10.0941 | 16.7818 | 17.0263 | 0.62253 | 3.6563 | 16.9805 | Silty Clay | 4 | Silt mxture | 4 | Silt mxture | 4 | Silt Mixture | 4 | 57.1985 | 39.3202 | 3.4813 | 1678.18 | 1845.5196 | 1135.088 | 141.6645 | 2.735 |  |  |  |  | 11.1879 | 4.4117 | 8.9456 | 114.66 |  |  | 8.1618 | 1 |  | 276.8279 | 22.494 | 100 | 0 | 0 | 0 | 100 | 0 | 57.1985 | 39.3202 | 3.4813 | 0.91549 | 27.1767 | 3.951 | 2.7285 | 2.882
7.15 | 2.11 | 0.22887 | -0.02414 | 0.00153 | 1.7913 | 1.8657 | 23.458 | -22.658 | 115 | 2558.8911 | 1105.3478 | 10.1651 | 16.7633 | 17.0469 | 0.60312 | 3.538 | 19.6978 | Silty Clay | 4 | Silt mxture | 4 | Silt mxture | 4 | Silt Mixture | 4 | 54.4671 | 41.7316 | 3.8013 | 1676.3251 | 1846.8311 | 1136.46 | 196.1011 | 2.8264 |  |  |  |  | 11.1755 | 4.4018 | 8.9552 | 114.66 |  |  | 8.1003 | 1 |  | 277.0247 | 22.658 | 100 | 0 | 0 | 0 | 100 | 0 | 54.4671 | 41.7316 | 3.8013 | 0.91312 | 26.96 | 3.8251 | 2.7218 | 2.8727
7.2 | 2.11 | 0.22438 | -0.03131 | -0.01366 | 1.7922 | 1.8639 | 23.622 | -22.822 | 115 | 2577.7559 | 1113.9764 | 10.2362 | 15.5734 | 15.7986 | 0.55214 | 3.4949 | 15.6352 | Silty Clay | 4 | Silt mxture | 4 | Silt mxture | 4 | Silt Mixture | 4 | 55.2718 | 41.0269 | 3.7013 | 1557.3447 | 1698.8619 | 1053.2396 | 111.0655 | 2.8613 |  |  |  |  | 10.3823 | 4.1321 | 8.3727 | 114.66 |  |  | 7.3594 | 1 |  | 254.8293 | 22.822 | 100 | 0 | 0 | 0 | 100 | 0 | 55.2718 | 41.0269 | 3.7013 | 0.92319 | 24.794 | 3.8053 | 2.7477 | 2.8956
7.25 | 2.11 | 0.21519 | -0.04302 | -0.01251 | 1.7895 | 1.8612 | 23.7861 | -22.9861 | 115 | 2596.6207 | 1122.605 | 10.3073 | 13.1382 | 13.3678 | 0.46887 | 3.5075 | 15.9428 | Silty Clay | 4 | Clay | 3 | Silt mxture | 4 | Silt Mixture | 4 | 60.6265 | 36.2253 | 3.1482 | 1313.8191 | 1411.7726 | 877.5826 | 115.9303 | 2.851 |  |  |  |  | 8.7588 | 3.6109 | 7.0207 | 114.66 |  |  | 6.01 | 1 |  | 211.7659 | 22.9861 | 100 | 0 | 0 | 0 | 100 | 0 | 60.6265 | 36.2253 | 3.1482 | 0.94772 | 20.7996 | 3.8848 | 2.8115 | 2.9544
7.3 | 2.11 | 0.21099 | -0.05772 | -0.01134 | 1.7944 | 1.8657 | 23.9501 | -23.1501 | 115 | 2615.4856 | 1131.2336 | 10.3784 | 12.0252 | 12.2593 | 0.36435 | 2.972 | 16.2557 | Silty Clay | 4 | Silt mxture | 4 | Silt mxture | 4 | Silt Mixture | 4 | 50.2538 | 45.333 | 4.4133 | 1202.5234 | 1280.2569 | 794.4487 | 120.9052 | 3.3647 |  |  |  |  | 8.0168 | 3.2958 | 6.3556 | 114.66 |  |  | 5.3798 | 1 |  | 192.0385 | 23.1501 | 100 | 0 | 0 | 0 | 100 | 0 | 50.2538 | 45.333 | 4.4133 | 0.94528 | 18.708 | 3.3269 | 2.8046 | 2.9427
7.35 | 0.35 | 0.21067 | -0.07787 | -0.00814 | 1.7946 | 1.8673 | 24.1142 | -23.3142 | 115 | 2634.3504 | 1139.8622 | 10.4495 | 11.9404 | 12.1868 | 0.22107 | 1.814 | 17.1116 | Silty Clay | 5 | Silt mxture | 4 | Silt mxture | 4 | Sand Mixture | 5 | 26.0647 | 61.0319 | 12.9034 | 1194.0437 | 1270.6211 | 789.0133 | 137.0488 | 5.5127 |  |  |  |  | 5.9702 | 3.0889 | 6.3121 | 114.66 |  |  | 5.2945 | 1 |  | 190.5932 | 23.3142 | 0 | 100 | 0 | 0 | 100 | 0 | 26.0647 | 61.0319 | 12.9034 | 0.90251 | 17.9524 | 2.0338 | 2.6918 | 2.8269
7.4 | 2.16 | 0.20835 | -0.05329 | -0.00716 | 1.7945 | 1.8661 | 24.2782 | -23.4782 | 115 | 2653.2152 | 1148.4908 | 10.5206 | 11.3257 | 11.5758 | 0.39585 | 3.4196 | 17.3737 | Silty Clay | 4 | Clay | 3 | Silt mxture | 4 | Silt Mixture | 4 | 62.9497 | 34.0929 | 2.9574 | 1132.5661 | 1197.6288 | 743.1882 | 140.9783 | 2.9243 |  |  |  |  | 7.5504 | 3.2182 | 5.9455 | 114.66 |  |  | 4.936 | 1 |  | 179.6443 | 23.4782 | 100 | 0 | 0 | 0 | 100 | 0 | 62.9497 | 34.0929 | 2.9574 | 0.96961 | 17.5188 | 3.8622 | 2.8674 | 2.9983
7.45 | 2.22 | 0.21179 | -0.03829 | 0.00242 | 1.7969 | 1.8719 | 24.4423 | -23.6423 | 115 | 2672.0801 | 1157.1194 | 10.5916 | 12.2372 | 12.5243 | 0.50251 | 4.0122 | 19.9359 | Clay | 3 | Clay | 3 | Silt mxture | 4 | Clay | 3 | 75.5926 | 22.2424 | 2.165 | 1223.7226 | 1308.1026 | 814.3227 | 192.2239 | 2.4924 |  |  |  |  | 12.2372 | 3.5125 | 6.5146 | 111.475 |  |  | 5.3724 | 1 |  | 196.2154 | 23.6423 | 100 | 0 | 0 | 100 | 0 | 0 | 75.5926 | 22.2424 | 2.165 | 0.97515 | 19.0493 | 4.4914 | 2.8814 | 3.0121
7.5 | 2.16 | 0.22001 | -0.02058 | 0.00708 | 1.7978 | 1.8694 | 24.6063 | -23.8063 | 115 | 2690.9449 | 1165.748 | 10.6627 | 14.4154 | 14.7205 | 0.62843 | 4.2691 | 21.1822 | Clay | 3 | Clay | 3 | Silt mxture | 4 | Clay | 3 | 77.4981 | 20.4537 | 2.0482 | 1441.5441 | 1565.365 | 979.0349 | 216.4003 | 2.3424 |  |  |  |  | 14.4154 | 4.0456 | 7.8323 | 111.475 |  |  | 6.436 | 1 |  | 234.8048 | 23.8063 | 100 | 0 | 0 | 100 | 0 | 0 | 77.4981 | 20.4537 | 2.0482 | 0.96005 | 22.4048 | 4.6986 | 2.8412 | 2.9733
7.55 | 2.22 | 0.21604 | -0.01606 | 0.00332 | 1.8028 | 1.8704 | 24.7703 | -23.9703 | 115 | 2709.8097 | 1174.3766 | 10.7338 | 13.3634 | 13.654 | 0.66057 | 4.838 | 20.1766 | Clay | 3 | Clay | 3 | Silt mxture | 4 | Clay | 3 | 93.6185 | 6.0315 | 0.35 | 1336.3432 | 1438.7859 | 899.0481 | 194.2509 | 2.067 |  |  |  |  | 13.3634 | 3.8838 | 7.1924 | 111.475 |  |  | 5.8449 | 1 |  | 215.8179 | 23.9703 | 100 | 0 | 0 | 100 | 0 | 0 | 93.6185 | 6.0315 | 0.35 | 0.98446 | 20.7543 | 5.3709 | 2.9048 | 3.0327
7.6 | 0.25 | 0.21513 | -0.02077 | -0.00037 | 1.8034 | 1.8722 | 24.9344 | -24.1344 | 115 | 2728.6745 | 1183.0052 | 10.8049 | 13.1223 | 13.3986 | 0.62708 | 4.6802 | 19.1897 | Clay | 3 | Clay | 3 | Silt mxture | 4 | Clay | 3 | 90.0333 | 8.9905 | 0.97616 | 1312.2292 | 1407.6348 | 879.8967 | 172.4867 | 2.1367 |  |  |  |  | 13.1223 | 3.8112 | 7.0392 | 111.475 |  |  | 5.668 | 1 |  | 211.1452 | 24.1344 | 100 | 0 | 0 | 100 | 0 | 0 | 90.0333 | 8.9905 | 0.97616 | 0.98485 | 20.1663 | 5.2108 | 2.9052 | 3.0301
7.65 | 2.16 | 0.24597 | -0.02839 | -0.00073 | 1.8103 | 1.8695 | 25.0984 | -24.2984 | 115 | 2747.5394 | 1191.6339 | 10.876 | 21.2946 | 21.5695 | 0.5729 | 2.6561 | 19.0934 | Silty Clay | 5 | Silt mxture | 4 | Sand mixture | 5 | Sand Mixture | 5 | 27.6024 | 60.4249 | 11.9726 | 2129.4575 | 2367.8071 | 1437.968 | 169.0438 | 3.765 |  |  |  |  | 10.6473 | 5.2215 | 11.0658 | 114.66 |  |  | 9.7103 | 1 |  | 355.1711 | 24.2984 | 0 | 100 | 0 | 0 | 100 | 0 | 27.6024 | 60.4249 | 11.9726 | 0.86395 | 31.3407 | 2.8367 | 2.5874 | 2.7158
7.7 | 2.16 | 0.23488 | -0.05705 | 0.00678 | 1.8134 | 1.8695 | 25.2625 | -24.4625 | 115 | 2766.4042 | 1200.2625 | 10.9471 | 18.3558 | 18.6597 | 0.36911 | 1.9781 | 21.102 | Silty Clay | 5 | Silt mxture | 4 | Sand mixture | 5 | Sand Mixture | 5 | 19.2813 | 62.5954 | 18.1233 | 1835.5839 | 2024.3665 | 1243.9805 | 208.9005 | 5.0553 |  |  |  |  | 9.1779 | 4.4674 | 9.7079 | 114.66 |  |  | 8.1744 | 1 |  | 303.655 | 24.4625 | 0 | 100 | 0 | 0 | 100 | 0 | 19.2813 | 62.5954 | 18.1233 | 0.85634 | 26.5287 | 2.1365 | 2.5669 | 2.692
7.75 | 2.11 | 0.21472 | -0.06106 | 0.01738 | 1.8117 | 1.8673 | 25.4265 | -24.6265 | 115 | 2785.269 | 1208.8911 | 11.0182 | 13.0136 | 13.3583 | 0.3406 | 2.5497 | 23.9369 | Silty Clay | 5 | Silt mxture | 4 | Silt mxture | 4 | Silt Mixture | 4 | 38.8205 | 54.093 | 7.0864 | 1301.3646 | 1399.5663 | 876.8753 | 265.7579 | 3.922 |  |  |  |  | 6.5068 | 3.5068 | 7.015 | 114.66 |  |  | 5.5062 | 1 |  | 209.9349 | 24.6265 | 0 | 100 | 0 | 0 | 100 | 0 | 38.8205 | 54.093 | 7.0864 | 0.92908 | 19.0231 | 2.8464 | 2.7573 | 2.8741
7.8 | 2.11 | 0.21156 | -0.06736 | 0.0263 | 1.8143 | 1.8654 | 25.5906 | -24.7906 | 115 | 2804.1339 | 1217.5197 | 11.0892 | 12.1763 | 12.5553 | 0.2958 | 2.356 | 26.3226 | Silty Clay | 5 | Silt mxture | 4 | Silt mxture | 4 | Silt Mixture | 4 | 36.6283 | 55.5472 | 7.8245 | 1217.6278 | 1303.9844 | 816.6493 | 313.3723 | 4.2445 |  |  |  |  | 6.0881 | 3.307 | 6.5332 | 114.66 |  |  | 5.0737 | 1 |  | 195.5977 | 24.7906 | 0 | 100 | 0 | 0 | 100 | 0 | 36.6283 | 55.5472 | 7.8245 | 0.9322 | 17.6452 | 2.6521 | 2.7649 | 2.8772
7.85 | 2.11 | 0.21206 | -0.06212 | 0.03324 | 1.8161 | 1.8678 | 25.7546 | -24.9546 | 115 | 2822.9987 | 1226.1483 | 11.1603 | 12.3088 | 12.7145 | 0.33306 | 2.6195 | 28.1787 | Silty Clay | 5 | Silt mxture | 4 | Silt mxture | 4 | Silt Mixture | 4 | 42.2586 | 51.6478 | 6.0937 | 1230.8773 | 1321.6068 | 828.591 | 350.0929 | 3.8175 |  |  |  |  | 6.1544 | 3.3908 | 6.6287 | 114.66 |  |  | 5.1074 | 1 |  | 198.241 | 24.9546 | 0 | 100 | 0 | 0 | 100 | 0 | 42.2586 | 51.6478 | 6.0937 | 0.94131 | 17.8536 | 2.9466 | 2.7883 | 2.8984
7.9 | 2.11 | 0.21987 | -0.04148 | 0.0389 | 1.8199 | 1.8695 | 25.9186 | -25.1186 | 115 | 2841.8635 | 1234.7769 | 11.2314 | 14.3783 | 14.8059 | 0.47982 | 3.2408 | 29.6925 | Silty Clay | 4 | Silt mxture | 4 | Silt mxture | 4 | Silt Mixture | 4 | 52.4864 | 43.4442 | 4.0694 | 1437.8343 | 1566.5404 | 985.4436 | 379.7712 | 3.0857 |  |  |  |  | 9.5856 | 3.9507 | 7.8835 | 114.66 |  |  | 6.0604 | 1 |  | 234.9811 | 25.1186 | 100 | 0 | 0 | 0 | 100 | 0 | 52.4864 | 43.4442 | 4.0694 | 0.94066 | 20.9956 | 3.5848 | 2.786 | 2.8983
7.95 | 2.07 | 0.24883 | -0.03971 | 0.02851 | 1.8221 | 1.8654 | 26.0827 | -25.2827 | 115 | 2860.7283 | 1243.4055 | 11.3025 | 22.0524 | 22.44 | 0.49241 | 2.1943 | 26.9137 | Silty Clay | 4 | Silt mxture | 4 | Sand mixture | 5 | Sand Mixture | 5 | 18.9392 | 62.6149 | 18.4458 | 2205.2446 | 2463.5587 | 1496.0002 | 321.1444 | 4.5572 |  |  |  |  | 14.7016 | 5.3078 | 11.472 | 114.66 |  |  | 9.6773 | 1 |  | 369.5338 | 25.2827 | 100 | 0 | 0 | 0 | 100 | 0 | 18.9392 | 62.6149 | 18.4458 | 0.84593 | 31.1268 | 2.3437 | 2.5369 | 2.6525
8 | 2.11 | 0.21958 | -0.04898 | 0.01978 | 1.8228 | 1.863 | 26.2467 | -25.4467 | 115 | 2879.5932 | 1252.0341 | 11.3736 | 14.3015 | 14.6554 | 0.42649 | 2.9101 | 24.5788 | Silty Clay | 5 | Silt mxture | 4 | Silt mxture | 4 | Silt Mixture | 4 | 44.3154 | 50.0999 | 5.5848 | 1430.1496 | 1546.617 | 974.1573 | 271.6508 | 3.4363 |  |  |  |  | 7.1507 | 3.8717 | 7.7933 | 114.66 |  |  | 5.8923 | 1 |  | 231.9926 | 25.4467 | 0 | 100 | 0 | 0 | 100 | 0 | 44.3154 | 50.0999 | 5.5848 | 0.93387 | 20.3881 | 3.2272 | 2.7672 | 2.8742
8.05 | 2.16 | 0.21541 | -0.04889 | 0.02848 | 1.8158 | 1.8585 | 26.4108 | -25.6108 | 115 | 2898.458 | 1260.6627 | 11.4447 | 13.1965 | 13.5839 | 0.42713 | 3.1444 | 26.9057 | Silty Clay | 4 | Silt mxture | 4 | Silt mxture | 4 | Silt Mixture | 4 | 52.5089 | 43.4249 | 4.0662 | 1319.6489 | 1419.4484 | 893.7948 | 318.0547 | 3.1803 |  |  |  |  | 8.7977 | 3.6839 | 7.1504 | 114.66 |  |  | 5.3456 | 1 |  | 212.9173 | 25.6108 | 100 | 0 | 0 | 0 | 100 | 0 | 52.5089 | 43.4249 | 4.0662 | 0.95358 | 18.7924 | 3.5199 | 2.8184 | 2.9207
8.1 | 2.11 | 0.22425 | -0.04803 | 0.03576 | 1.8232 | 1.8603 | 26.5748 | -25.7748 | 115 | 2917.3228 | 1269.2913 | 11.5157 | 15.539 | 15.9545 | 0.43325 | 2.7155 | 28.8527 | Silty Clay | 5 | Silt mxture | 4 | Silt mxture | 4 | Silt Mixture | 4 | 37.7255 | 54.8304 | 7.4441 | 1553.8998 | 1697.2266 | 1063.6318 | 356.646 | 3.6825 |  |  |  |  | 7.7695 | 4.1222 | 8.4454 | 114.66 |  |  | 6.4027 | 1 |  | 254.584 | 25.7748 | 0 | 100 | 0 | 0 | 100 | 0 | 37.7255 | 54.8304 | 7.4441 | 0.91716 | 21.8905 | 2.9888 | 2.7222 | 2.8267
8.15 | 2.16 | 0.23115 | -0.04594 | 0.04518 | 1.8273 | 1.8645 | 26.7388 | -25.9388 | 115 | 2936.1877 | 1277.9199 | 11.5868 | 17.3674 | 17.8192 | 0.44811 | 2.5148 | 31.3721 | Silty Clay | 5 | Silt mxture | 4 | Silt mxture | 4 | Silt Mixture | 4 | 30.5132 | 59.0769 | 10.4099 | 1736.7427 | 1915.4943 | 1187.9457 | 407.0113 | 3.9765 |  |  |  |  | 8.6837 | 4.4753 | 9.3156 | 114.66 |  |  | 7.218 | 1 |  | 287.3241 | 25.9388 | 0 | 100 | 0 | 0 | 100 | 0 | 30.5132 | 59.0769 | 10.4099 | 0.89509 | 24.2666 | 2.7406 | 2.6638 | 2.7683
8.2 | 2.11 | 0.22523 | -0.0473 | 0.04452 | 1.829 | 1.86 | 26.9029 | -26.1029 | 115 | 2955.0525 | 1286.5486 | 11.6579 | 15.7987 | 16.2479 | 0.43844 | 2.6984 | 31.1956 | Silty Clay | 5 | Silt mxture | 4 | Silt mxture | 4 | Silt Mixture | 4 | 37.001 | 55.3062 | 7.6927 | 1579.8688 | 1729.528 | 1083.1936 | 401.9177 | 3.7058 |  |  |  |  | 7.8993 | 4.191 | 8.5824 | 114.66 |  |  | 6.4381 | 1 |  | 259.4292 | 26.1029 | 0 | 100 | 0 | 0 | 100 | 0 | 37.001 | 55.3062 | 7.6927 | 0.9161 | 22.019 | 2.9684 | 2.7184 | 2.8187
8.25 | 0.85 | 0.21757 | -0.04736 | 0.06083 | 1.8269 | 1.8608 | 27.0669 | -26.2669 | 115 | 2973.9173 | 1295.1772 | 11.729 | 13.7689 | 14.2809 | 0.43801 | 3.0671 | 35.5577 | Silty Clay | 4 | Silt mxture | 4 | Silt mxture | 4 | Silt Mixture | 4 | 49.9992 | 45.5453 | 4.4555 | 1376.8867 | 1497.0058 | 946.0673 | 490.1909 | 3.2604 |  |  |  |  | 9.1792 | 3.8427 | 7.5685 | 114.66 |  |  | 5.4934 | 1 |  | 224.5509 | 26.2669 | 100 | 0 | 0 | 0 | 100 | 0 | 49.9992 | 45.5453 | 4.4555 | 0.94835 | 19.2598 | 3.4236 | 2.8025 | 2.8967
8.3 | 2.11 | 0.22065 | -0.04018 | 0.06345 | 1.8314 | 1.8625 | 27.231 | -26.431 | 115 | 2992.7822 | 1303.8058 | 11.8001 | 14.585 | 15.1072 | 0.48907 | 3.2373 | 36.2584 | Silty Clay | 4 | Silt mxture | 4 | Silt mxture | 4 | Silt Mixture | 4 | 52.4689 | 43.4592 | 4.072 | 1458.5035 | 1593.103 | 1007.1438 | 503.1435 | 3.089 |  |  |  |  | 9.7234 | 4.0565 | 8.05 | 114.66 |  |  | 5.8232 | 1 |  | 238.9655 | 26.431 | 100 | 0 | 0 | 0 | 100 | 0 | 52.4689 | 43.4592 | 4.072 | 0.94657 | 20.3432 | 3.5932 | 2.7973 | 2.891
8.35 | 2.11 | 0.21899 | -0.02976 | 0.06586 | 1.828 | 1.8597 | 27.395 | -26.595 | 115 | 3011.647 | 1312.4344 | 11.8712 | 14.1452 | 14.6766 | 0.56316 | 3.8371 | 36.903 | Clay | 3 | Silt mxture | 4 | Silt mxture | 4 | Clay | 3 | 68.7028 | 28.729 | 2.5683 | 1414.5152 | 1541.3344 | 975.7416 | 514.9406 | 2.6061 |  |  |  |  | 14.1452 | 4.0635 | 7.8059 | 111.475 |  |  | 5.5856 | 1 |  | 231.2002 | 26.595 | 100 | 0 | 0 | 100 | 0 | 0 | 68.7028 | 28.729 | 2.5683 | 0.96884 | 19.7731 | 4.2758 | 2.8552 | 2.9457
8.4 | 0.71 | 0.22155 | -0.02209 | 0.06739 | 1.8271 | 1.8597 | 27.5591 | -26.7591 | 115 | 3030.5118 | 1321.063 | 11.9423 | 14.8235 | 15.3608 | 0.6177 | 4.0213 | 37.3122 | Clay | 3 | Silt mxture | 4 | Silt mxture | 4 | Clay | 3 | 72.0259 | 25.6012 | 2.3729 | 1482.3526 | 1620.7266 | 1024.0548 | 521.8962 | 2.4868 |  |  |  |  | 14.8235 | 4.2501 | 8.1684 | 111.475 |  |  | 5.8473 | 1 |  | 243.109 | 26.7591 | 100 | 0 | 0 | 100 | 0 | 0 | 72.0259 | 25.6012 | 2.3729 | 0.96819 | 20.6483 | 4.4613 | 2.853 | 2.9427
8.45 | 2.11 | 0.22189 | -0.01951 | 0.06738 | 1.8256 | 1.8603 | 27.7231 | -26.9231 | 115 | 3049.3766 | 1329.6916 | 12.0133 | 14.9136 | 15.4509 | 0.63604 | 4.1165 | 37.3095 | Clay | 3 | Silt mxture | 4 | Silt mxture | 4 | Clay | 3 | 74.2826 | 23.4751 | 2.2423 | 1491.3622 | 1630.2119 | 1030.0586 | 520.3788 | 2.4292 |  |  |  |  | 14.9136 | 4.2902 | 8.2104 | 111.475 |  |  | 5.8429 | 1 |  | 244.5318 | 26.9231 | 100 | 0 | 0 | 100 | 0 | 0 | 74.2826 | 23.4751 | 2.2423 | 0.97085 | 20.6636 | 4.5672 | 2.8594 | 2.947
8.5 | 2.11 | 0.22153 | -0.02218 | 0.06474 | 1.8252 | 1.8601 | 27.8871 | -27.0871 | 115 | 3068.2415 | 1338.3202 | 12.0844 | 14.8182 | 15.3453 | 0.61706 | 4.0211 | 36.6035 | Clay | 3 | Silt mxture | 4 | Silt mxture | 4 | Clay | 3 | 71.9655 | 25.6581 | 2.3764 | 1481.8226 | 1616.683 | 1023.021 | 504.3916 | 2.4869 |  |  |  |  | 14.8182 | 4.2571 | 8.1611 | 111.475 |  |  | 5.7525 | 1 |  | 242.5024 | 27.0871 | 100 | 0 | 0 | 100 | 0 | 0 | 71.9655 | 25.6581 | 2.3764 | 0.97051 | 20.3615 | 4.4678 | 2.858 | 2.943
8.55 | 2.07 | 0.22037 | -0.02791 | 0.06721 | 1.8239 | 1.8557 | 28.0512 | -27.2512 | 115 | 3087.1063 | 1346.9488 | 12.1555 | 14.5108 | 15.0474 | 0.57631 | 3.83 | 37.2641 | Silty Clay | 4 | Silt mxture | 4 | Silt mxture | 4 | Clay | 3 | 67.7696 | 29.6048 | 2.6256 | 1451.0838 | 1580.5291 | 1003.1627 | 516.5189 | 2.611 |  |  |  |  | 9.6739 | 4.1659 | 8.0221 | 114.66 |  |  | 5.5794 | 1 |  | 237.0794 | 27.2512 | 100 | 0 | 0 | 100 | 0 | 0 | 67.7696 | 29.6048 | 2.6256 | 0.96944 | 19.7751 | 4.2678 | 2.8546 | 2.9367
8.6 | 2.11 | 0.21682 | -0.03452 | 0.06462 | 1.8236 | 1.8595 | 28.2152 | -27.4152 | 115 | 3105.9711 | 1355.5774 | 12.2266 | 13.5701 | 14.0968 | 0.52931 | 3.7549 | 36.5714 | Silty Clay | 4 | Clay | 3 | Silt mxture | 4 | Clay | 3 | 67.8454 | 29.5337 | 2.6209 | 1357.0124 | 1467.5737 | 932.2564 | 500.8067 | 2.6632 |  |  |  |  | 9.0467 | 3.9465 | 7.4581 | 114.66 |  |  | 5.1267 | 1 |  | 220.1361 | 27.4152 | 100 | 0 | 0 | 100 | 0 | 0 | 67.8454 | 29.5337 | 2.6209 | 0.97806 | 18.3262 | 4.2197 | 2.8767 | 2.9538
8.65 | 2.11 | 0.20981 | -0.05265 | 0.05878 | 1.8261 | 1.8615 | 28.3793 | -27.5793 | 115 | 3124.836 | 1364.206 | 12.2977 | 11.7125 | 12.2167 | 0.4004 | 3.2775 | 35.0094 | Silty Clay | 4 | Clay | 3 | Silt mxture | 4 | Clay | 3 | 60.1888 | 36.6242 | 3.187 | 1171.2546 | 1245.2794 | 791.2512 | 467.2135 | 3.0511 |  |  |  |  | 7.8084 | 3.4589 | 6.33 | 114.66 |  |  | 4.2857 | 1 |  | 186.7919 | 27.5793 | 100 | 0 | 0 | 100 | 0 | 0 | 60.1888 | 36.6242 | 3.187 | 0.98743 | 15.5334 | 3.7581 | 2.9008 | 2.9685
8.7 | 2.11 | 0.20522 | -0.06859 | 0.06015 | 1.8238 | 1.8593 | 28.5433 | -27.7433 | 115 | 3143.7008 | 1372.8346 | 12.3688 | 10.4962 | 11.0057 | 0.28705 | 2.6082 | 35.3759 | Silty Clay | 4 | Silt mxture | 4 | Silt mxture | 4 | Silt Mixture | 4 | 47.2813 | 47.7699 | 4.9488 | 1049.6243 | 1101.6959 | 700.4242 | 473.2888 | 3.834 |  |  |  |  | 6.9975 | 3.0935 | 5.6034 | 114.66 |  |  | 3.7434 | 1 |  | 165.2544 | 27.7433 | 100 | 0 | 0 | 0 | 100 | 0 | 47.2813 | 47.7699 | 4.9488 | 0.98361 | 13.646 | 3.0428 | 2.8902 | 2.9493
8.75 | 2.11 | 0.21252 | -0.06672 | 0.06309 | 1.8267 | 1.8618 | 28.7073 | -27.9073 | 115 | 3162.5656 | 1381.4633 | 12.4399 | 12.4307 | 12.9514 | 0.30035 | 2.3191 | 36.1622 | Silty Clay | 5 | Silt mxture | 4 | Silt mxture | 4 | Silt Mixture | 4 | 35.814 | 56.0642 | 8.1218 | 1243.0668 | 1329.4978 | 846.3553 | 488.0019 | 4.3121 |  |  |  |  | 6.2153 | 3.4697 | 6.7708 | 114.66 |  |  | 4.5299 | 1 |  | 199.4247 | 27.9073 | 0 | 100 | 0 | 0 | 100 | 0 | 35.814 | 56.0642 | 8.1218 | 0.94794 | 16.098 | 2.6416 | 2.7961 | 2.8621
8.8 | 2.11 | 0.23641 | -0.06806 | 0.0481 | 1.8265 | 1.8616 | 28.8714 | -28.0714 | 115 | 3181.4304 | 1390.0919 | 12.5109 | 18.7613 | 19.2243 | 0.29082 | 1.5128 | 32.1531 | Silty Clay | 5 | Silt mxture | 4 | Sand mixture | 5 | Sand Mixture | 5 | 12.7551 | 61.5169 | 25.728 | 1876.1273 | 2066.3732 | 1281.6185 | 404.0666 | 6.6103 |  |  |  |  | 9.3806 | 4.5559 | 9.9713 | 114.66 |  |  | 7.1504 | 1 |  | 309.956 | 28.0714 | 0 | 100 | 0 | 0 | 100 | 0 | 12.7551 | 61.5169 | 25.728 | 0.85024 | 23.8164 | 1.6493 | 2.5391 | 2.6172
8.85 | 2.11 | 0.21591 | -0.07434 | 0.03107 | 1.8222 | 1.8596 | 29.0354 | -28.2354 | 115 | 3200.2953 | 1398.7205 | 12.582 | 13.329 | 13.7264 | 0.24617 | 1.7934 | 27.5984 | Silty Clay | 5 | Silt mxture | 4 | Silt mxture | 4 | Silt Mixture | 4 | 23.4914 | 61.8594 | 14.6492 | 1332.8984 | 1418.4544 | 904.48 | 308.9075 | 5.576 |  |  |  |  | 6.6645 | 3.5328 | 7.2358 | 114.66 |  |  | 4.7855 | 1 |  | 212.7682 | 28.2354 | 0 | 100 | 0 | 0 | 100 | 0 | 23.4914 | 61.8594 | 14.6492 | 0.91786 | 16.7568 | 2.03 | 2.7161 | 2.7804
8.9 | 0.52 | 0.20664 | -0.07198 | 0.04449 | 1.8246 | 1.8619 | 29.1995 | -28.3995 | 115 | 3219.1601 | 1407.3491 | 12.6531 | 10.8725 | 11.3216 | 0.26295 | 2.3225 | 31.1876 | Silty Clay | 5 | Silt mxture | 4 | Silt mxture | 4 | Silt Mixture | 4 | 39.4075 | 53.6892 | 6.9033 | 1087.2529 | 1134.4306 | 724.1222 | 381.2802 | 4.3056 |  |  |  |  | 5.4363 | 3.1327 | 5.793 | 114.66 |  |  | 3.7602 | 1 |  | 170.1646 | 28.3995 | 0 | 100 | 0 | 0 | 100 | 0 | 39.4075 | 53.6892 | 6.9033 | 0.9731 | 13.6506 | 2.7075 | 2.8605 | 2.9113
8.95 | 2.11 | 0.21269 | -0.06402 | 0.05457 | 1.8372 | 1.8726 | 29.3635 | -28.5635 | 115 | 3238.0249 | 1415.9777 | 12.7242 | 12.4757 | 12.9636 | 0.31955 | 2.465 | 33.8835 | Silty Clay | 5 | Silt mxture | 4 | Silt mxture | 4 | Silt Mixture | 4 | 38.7599 | 54.1344 | 7.1057 | 1247.5717 | 1326.4984 | 847.2729 | 435.2767 | 4.0568 |  |  |  |  | 6.2379 | 3.5169 | 6.7782 | 114.66 |  |  | 4.4028 | 1 |  | 198.9748 | 28.5635 | 0 | 100 | 0 | 0 | 100 | 0 | 38.7599 | 54.1344 | 7.1057 | 0.95791 | 15.7538 | 2.8168 | 2.8201 | 2.8766
9 | 2.11 | 0.21337 | -0.05696 | 0.05862 | 1.8245 | 1.8619 | 29.5276 | -28.7276 | 115 | 3256.8898 | 1424.6063 | 12.7953 | 12.6559 | 13.1594 | 0.36975 | 2.8098 | 34.9667 | Silty Clay | 4 | Silt mxture | 4 | Silt mxture | 4 | Silt Mixture | 4 | 46.3324 | 48.5271 | 5.1405 | 1265.591 | 1348.4229 | 861.9572 | 456.097 | 3.559 |  |  |  |  | 8.4373 | 3.6249 | 6.8957 | 114.66 |  |  | 4.4505 | 1 |  | 202.2634 | 28.7276 | 100 | 0 | 0 | 0 | 100 | 0 | 46.3324 | 48.5271 | 5.1405 | 0.96899 | 15.99 | 3.2066 | 2.8486 | 2.9035
9.05 | 2.11 | 0.21259 | -0.07058 | 0.0613 | 1.8243 | 1.8599 | 29.6916 | -28.8916 | 115 | 3275.7546 | 1433.2349 | 12.8664 | 12.4492 | 12.9631 | 0.2729 | 2.1052 | 35.6834 | Silty Clay | 5 | Silt mxture | 4 | Silt mxture | 4 | Silt Mixture | 4 | 31.3073 | 58.6683 | 10.0244 | 1244.9218 | 1324.2108 | 847.2294 | 469.3797 | 4.75 |  |  |  |  | 6.2246 | 3.4567 | 6.7778 | 114.66 |  |  | 4.3389 | 1 |  | 198.6316 | 28.8916 | 0 | 100 | 0 | 0 | 100 | 0 | 31.3073 | 58.6683 | 10.0244 | 0.94568 | 15.4711 | 2.4097 | 2.7869 | 2.8388
9.1 | 2.07 | 0.20741 | -0.06711 | 0.06617 | 1.8205 | 1.8584 | 29.8556 | -29.0556 | 115 | 3294.6194 | 1441.8635 | 12.9374 | 11.0766 | 11.6092 | 0.29758 | 2.5633 | 36.9859 | Silty Clay | 4 | Silt mxture | 4 | Silt mxture | 4 | Silt Mixture | 4 | 44.721 | 49.7877 | 5.4912 | 1107.6571 | 1163.8198 | 745.6876 | 494.7115 | 3.9012 |  |  |  |  | 7.3844 | 3.2526 | 5.9655 | 114.66 |  |  | 3.7648 | 1 |  | 174.573 | 29.0556 | 100 | 0 | 0 | 0 | 100 | 0 | 44.721 | 49.7877 | 5.4912 | 0.98266 | 13.726 | 2.9872 | 2.8834 | 2.9258
9.15 | 2.11 | 0.20835 | -0.06605 | 0.07534 | 1.8276 | 1.863 | 30.0197 | -29.2197 | 115 | 3313.4843 | 1450.4921 | 13.0085 | 11.3257 | 11.8936 | 0.30512 | 2.5654 | 39.4385 | Silty Clay | 5 | Silt mxture | 4 | Silt mxture | 4 | Silt Mixture | 4 | 44.2765 | 50.1297 | 5.5938 | 1132.5661 | 1196.1698 | 767.0181 | 543.7013 | 3.8981 |  |  |  |  | 5.6628 | 3.3194 | 6.1361 | 114.66 |  |  | 3.8504 | 1 |  | 179.4255 | 29.2197 | 0 | 100 | 0 | 0 | 100 | 0 | 44.2765 | 50.1297 | 5.5938 | 0.97993 | 14.0079 | 2.9806 | 2.8757 | 2.9173
9.2 | 2.16 | 0.21047 | -0.05831 | 0.07988 | 1.8237 | 1.8611 | 30.1837 | -29.3837 | 115 | 3332.3491 | 1459.1207 | 13.0796 | 11.8874 | 12.4728 | 0.36015 | 2.8875 | 40.6527 | Silty Clay | 4 | Silt mxture | 4 | Silt mxture | 4 | Clay | 3 | 50.5717 | 45.0669 | 4.3614 | 1188.7439 | 1263.2087 | 810.4629 | 567.2174 | 3.4632 |  |  |  |  | 7.925 | 3.5047 | 6.4837 | 114.66 |  |  | 4.0518 | 1 |  | 189.4813 | 29.3837 | 100 | 0 | 0 | 100 | 0 | 0 | 50.5717 | 45.0669 | 4.3614 | 0.9845 | 14.7271 | 3.3327 | 2.8872 | 2.9293
9.25 | 2.11 | 0.21607 | -0.05168 | 0.08607 | 1.825 | 1.8612 | 30.3478 | -29.5478 | 115 | 3351.2139 | 1467.7493 | 13.1507 | 13.3714 | 13.9806 | 0.4073 | 2.9133 | 42.3082 | Silty Clay | 4 | Silt mxture | 4 | Silt mxture | 4 | Silt Mixture | 4 | 47.6612 | 47.4638 | 4.875 | 1337.1382 | 1439.4851 | 923.5465 | 599.8117 | 3.4326 |  |  |  |  | 8.9143 | 3.8455 | 7.3884 | 114.66 |  |  | 4.6186 | 1 |  | 215.9228 | 29.5478 | 100 | 0 | 0 | 0 | 100 | 0 | 47.6612 | 47.4638 | 4.875 | 0.96849 | 16.5741 | 3.31 | 2.8447 | 2.8911
9.3 | 2.11 | 0.21886 | -0.03569 | 0.08481 | 1.8243 | 1.8614 | 30.5118 | -29.7118 | 115 | 3370.0787 | 1476.378 | 13.2218 | 14.1107 | 14.7151 | 0.52099 | 3.5405 | 41.9712 | Silty Clay | 4 | Silt mxture | 4 | Silt mxture | 4 | Clay | 3 | 61.6521 | 35.287 | 3.0609 | 1411.0703 | 1524.7835 | 978.6317 | 591.417 | 2.8244 |  |  |  |  | 9.4071 | 4.1199 | 7.8291 | 114.66 |  |  | 4.8761 | 1 |  | 228.7175 | 29.7118 | 100 | 0 | 0 | 100 | 0 | 0 | 61.6521 | 35.287 | 3.0609 | 0.9809 | 17.5298 | 3.9984 | 2.8767 | 2.9235
9.35 | 2.11 | 0.21607 | -0.02976 | 0.07937 | 1.822 | 1.8587 | 30.6759 | -29.8759 | 115 | 3388.9436 | 1485.0066 | 13.2929 | 13.3714 | 13.9548 | 0.56316 | 4.0356 | 40.5163 | Clay | 3 | Clay | 3 | Silt mxture | 4 | Clay | 3 | 75.8404 | 22.0094 | 2.1501 | 1337.1382 | 1434.23 | 921.6112 | 560.0245 | 2.478 |  |  |  |  | 13.3714 | 4.03 | 7.3729 | 111.475 |  |  | 4.5444 | 1 |  | 215.1345 | 29.8759 | 100 | 0 | 0 | 100 | 0 | 0 | 75.8404 | 22.0094 | 2.1501 | 1 | 16.5122 | 4.5933 | 2.9351 | 2.9764
9.4 | 0.64 | 0.21606 | -0.03125 | 0.07936 | 1.8232 | 1.8604 | 30.8399 | -30.0399 | 115 | 3407.8084 | 1493.6352 | 13.364 | 13.3687 | 13.9521 | 0.55256 | 3.9604 | 40.5136 | Clay | 3 | Clay | 3 | Silt mxture | 4 | Clay | 3 | 73.9362 | 23.8013 | 2.2625 | 1336.8732 | 1432.804 | 921.4096 | 558.5072 | 2.525 |  |  |  |  | 13.3687 | 4.0231 | 7.3713 | 111.475 |  |  | 4.5119 | 1 |  | 214.9206 | 30.0399 | 100 | 0 | 0 | 100 | 0 | 0 | 73.9362 | 23.8013 | 2.2625 | 1 | 16.4006 | 4.5114 | 2.9324 | 2.9715
9.45 | 2.11 | 0.21517 | -0.03527 | 0.08171 | 1.8276 | 1.8618 | 31.0039 | -30.2039 | 115 | 3426.6732 | 1502.2638 | 13.435 | 13.1329 | 13.7253 | 0.52398 | 3.8176 | 41.1421 | Clay | 3 | Clay | 3 | Silt mxture | 4 | Clay | 3 | 70.9105 | 26.652 | 2.4375 | 1313.2891 | 1405.0131 | 904.4003 | 569.9742 | 2.6194 |  |  |  |  | 13.1329 | 3.9547 | 7.2352 | 111.475 |  |  | 4.3932 | 1 |  | 210.752 | 30.2039 | 100 | 0 | 0 | 100 | 0 | 0 | 70.9105 | 26.652 | 2.4375 | 1 | 15.9919 | 4.3621 | 2.9315 | 2.9674
9.5 | 2.11 | 0.21477 | -0.03791 | 0.07945 | 1.8244 | 1.8621 | 31.168 | -30.368 | 115 | 3445.5381 | 1510.8924 | 13.5061 | 13.0269 | 13.6106 | 0.50521 | 3.7119 | 40.5377 | Clay | 3 | Clay | 3 | Silt mxture | 4 | Clay | 3 | 68.4049 | 29.0087 | 2.5864 | 1302.6895 | 1390.4093 | 895.7978 | 556.0777 | 2.6941 |  |  |  |  | 13.0269 | 3.9173 | 7.1664 | 111.475 |  |  | 4.3191 | 1 |  | 208.5614 | 30.368 | 100 | 0 | 0 | 100 | 0 | 0 | 68.4049 | 29.0087 | 2.5864 | 1 | 15.7362 | 4.2498 | 2.9298 | 2.9629
9.55 | 2.11 | 0.21675 | -0.03853 | 0.07921 | 1.8214 | 1.8615 | 31.332 | -30.532 | 115 | 3464.4029 | 1519.521 | 13.5772 | 13.5516 | 14.1344 | 0.5008 | 3.5431 | 40.4735 | Silty Clay | 4 | Silt mxture | 4 | Silt mxture | 4 | Clay | 3 | 62.8572 | 34.1782 | 2.9645 | 1355.1575 | 1450.9179 | 935.0795 | 553.2949 | 2.8224 |  |  |  |  | 9.0344 | 4.0139 | 7.4806 | 114.66 |  |  | 4.4895 | 1 |  | 217.6377 | 30.532 | 100 | 0 | 0 | 100 | 0 | 0 | 62.8572 | 34.1782 | 2.9645 | 0.99242 | 16.2827 | 4.038 | 2.9043 | 2.9377
9.6 | 2.11 | 0.21791 | -0.03007 | 0.07824 | 1.823 | 1.8651 | 31.4961 | -30.6961 | 115 | 3483.2677 | 1528.1496 | 13.6483 | 13.859 | 14.438 | 0.56096 | 3.8853 | 40.2141 | Clay | 3 | Clay | 3 | Silt mxture | 4 | Clay | 3 | 70.8847 | 26.6763 | 2.439 | 1385.8963 | 1485.532 | 957.8534 | 546.4958 | 2.5738 |  |  |  |  | 13.859 | 4.1417 | 7.6628 | 111.475 |  |  | 4.5746 | 1 |  | 222.8298 | 30.6961 | 100 | 0 | 0 | 100 | 0 | 0 | 70.8847 | 26.6763 | 2.439 | 0.99948 | 16.6139 | 4.4182 | 2.9222 | 2.9546
9.65 | 2.16 | 0.22556 | -0.02911 | 0.07666 | 1.8206 | 1.8622 | 31.6601 | -30.8601 | 115 | 3502.1325 | 1536.7782 | 13.7194 | 15.8861 | 16.4591 | 0.56778 | 3.4496 | 39.7915 | Silty Clay | 4 | Silt mxture | 4 | Silt mxture | 4 | Clay | 3 | 55.4106 | 40.9048 | 3.6846 | 1588.6134 | 1722.1972 | 1097.2755 | 536.3406 | 2.8989 |  |  |  |  | 10.5908 | 4.5263 | 8.6809 | 114.66 |  |  | 5.311 | 1 |  | 258.3296 | 30.8601 | 100 | 0 | 0 | 100 | 0 | 0 | 55.4106 | 40.9048 | 3.6846 | 0.96868 | 18.9495 | 3.8603 | 2.8409 | 2.878
9.7 | 2.11 | 0.21999 | -0.02403 | 0.03782 | 1.8287 | 1.8671 | 31.8241 | -31.0241 | 115 | 3520.9974 | 1545.4068 | 13.7905 | 14.4101 | 14.8336 | 0.6039 | 4.0712 | 29.4037 | Clay | 3 | Clay | 3 | Silt mxture | 4 | Clay | 3 | 73.3661 | 24.3383 | 2.2956 | 1441.0142 | 1529.843 | 987.5166 | 321.1857 | 2.4563 |  |  |  |  | 14.4101 | 4.2705 | 7.9001 | 111.475 |  |  | 4.6623 | 1 |  | 229.4765 | 31.0241 | 100 | 0 | 0 | 100 | 0 | 0 | 73.3661 | 24.3383 | 2.2956 | 1 | 16.9186 | 4.6194 | 2.9286 | 2.9579
9.75 | 2.16 | 0.22044 | -0.03125 | 0.04041 | 1.8217 | 1.8631 | 31.9882 | -31.1882 | 115 | 3539.8622 | 1554.0354 | 13.8615 | 14.5294 | 14.9628 | 0.55256 | 3.6929 | 30.0964 | Silty Clay | 4 | Silt mxture | 4 | Silt mxture | 4 | Clay | 3 | 63.5694 | 33.5201 | 2.9105 | 1452.9387 | 1543.9357 | 997.2081 | 333.9732 | 2.7079 |  |  |  |  | 9.6863 | 4.2442 | 7.9777 | 114.66 |  |  | 4.6798 | 1 |  | 231.5904 | 31.1882 | 100 | 0 | 0 | 100 | 0 | 0 | 63.5694 | 33.5201 | 2.9105 | 0.99201 | 16.9367 | 4.1884 | 2.901 | 2.9289
9.8 | 2.11 | 0.21889 | -0.03304 | 0.04327 | 1.8203 | 1.863 | 32.1522 | -31.3522 | 115 | 3558.727 | 1562.664 | 13.9326 | 14.1187 | 14.5631 | 0.53984 | 3.7069 | 30.8613 | Silty Clay | 4 | Silt mxture | 4 | Silt mxture | 4 | Clay | 3 | 64.868 | 32.3153 | 2.8167 | 1411.8653 | 1495.8002 | 967.2291 | 348.2463 | 2.6977 |  |  |  |  | 9.4124 | 4.1609 | 7.7378 | 114.66 |  |  | 4.5003 | 1 |  | 224.37 | 31.3522 | 100 | 0 | 0 | 100 | 0 | 0 | 64.868 | 32.3153 | 2.8167 | 0.99759 | 16.3494 | 4.2229 | 2.9151 | 2.9392
9.85 | 0.6 | 0.21962 | -0.03406 | 0.04793 | 1.8188 | 1.863 | 32.3163 | -31.5163 | 115 | 3577.5919 | 1571.2927 | 14.0037 | 14.3121 | 14.7744 | 0.53258 | 3.6048 | 32.1076 | Silty Clay | 4 | Silt mxture | 4 | Silt mxture | 4 | Clay | 3 | 61.9705 | 34.9947 | 3.0348 | 1431.2095 | 1519.5599 | 983.0834 | 372.4226 | 2.7741 |  |  |  |  | 9.5414 | 4.1966 | 7.8647 | 114.66 |  |  | 4.5488 | 1 |  | 227.934 | 31.5163 | 100 | 0 | 0 | 100 | 0 | 0 | 61.9705 | 34.9947 | 3.0348 | 0.99359 | 16.4969 | 4.1013 | 2.9041 | 2.9269
9.9 | 2.11 | 0.22159 | -0.03225 | 0.04878 | 1.8204 | 1.869 | 32.4803 | -31.6803 | 115 | 3596.4567 | 1579.9213 | 14.0748 | 14.8341 | 15.2997 | 0.54545 | 3.5651 | 32.3349 | Silty Clay | 4 | Silt mxture | 4 | Silt mxture | 4 | Clay | 3 | 59.8798 | 36.9051 | 3.215 | 1483.4125 | 1580.2506 | 1019.9832 | 375.6369 | 2.805 |  |  |  |  | 9.8894 | 4.3128 | 8.1399 | 114.66 |  |  | 4.7124 | 1 |  | 237.0376 | 31.6803 | 100 | 0 | 0 | 100 | 0 | 0 | 59.8798 | 36.9051 | 3.215 | 0.98812 | 17.0318 | 4.0399 | 2.8892 | 2.9119
9.95 | 2.11 | 0.22529 | -0.03062 | 0.05639 | 1.8153 | 1.8664 | 32.6444 | -31.8444 | 115 | 3615.3215 | 1588.5499 | 14.1459 | 15.8146 | 16.3095 | 0.55704 | 3.4155 | 34.3702 | Silty Clay | 4 | Silt mxture | 4 | Silt mxture | 4 | Clay | 3 | 54.2721 | 41.9016 | 3.8263 | 1581.4587 | 1697.9374 | 1087.3012 | 416.0438 | 2.9279 |  |  |  |  | 10.5431 | 4.5163 | 8.6111 | 114.66 |  |  | 5.0524 | 1 |  | 254.6906 | 31.8444 | 100 | 0 | 0 | 100 | 0 | 0 | 54.2721 | 41.9016 | 3.8263 | 0.97506 | 18.127 | 3.8412 | 2.8544 | 2.8786
10 | 2.16 | 0.22733 | -0.0253 | 0.06011 | 1.8098 | 1.8651 | 32.8084 | -32.0084 | 115 | 3634.1864 | 1597.1785 | 14.217 | 16.3552 | 16.8644 | 0.59487 | 3.5274 | 35.3652 | Silty Clay | 4 | Silt mxture | 4 | Silt mxture | 4 | Clay | 3 | 56.1385 | 40.2624 | 3.5991 | 1635.5166 | 1762.1108 | 1124.295 | 435.0484 | 2.835 |  |  |  |  | 10.9034 | 4.6653 | 8.8701 | 114.66 |  |  | 5.2231 | 1 |  | 264.3166 | 32.0084 | 100 | 0 | 0 | 100 | 0 | 0 | 56.1385 | 40.2624 | 3.5991 | 0.97427 | 18.7056 | 3.9533 | 2.8518 | 2.8756
10.05 | 2.11 | 0.23381 | -0.01134 | 0.06632 | 1.8149 | 1.8675 | 32.9724 | -32.1724 | 115 | 3653.0512 | 1605.8071 | 14.2881 | 18.0723 | 18.6055 | 0.69414 | 3.7308 | 37.026 | Silty Clay | 4 | Silt mxture | 4 | Silt mxture | 4 | Clay | 3 | 58.3726 | 38.2681 | 3.3594 | 1807.23 | 1965.8305 | 1240.365 | 467.7527 | 2.6804 |  |  |  |  | 12.0482 | 5.0959 | 9.6826 | 114.66 |  |  | 5.8257 | 1 |  | 294.8746 | 32.1724 | 100 | 0 | 0 | 100 | 0 | 0 | 58.3726 | 38.2681 | 3.3594 | 0.96644 | 20.7039 | 4.1369 | 2.8307 | 2.8573
10.1 | 2.11 | 0.2364 | -0.01036 | 0.06314 | 1.8146 | 1.8664 | 33.1365 | -32.3365 | 115 | 3671.916 | 1614.4357 | 14.3591 | 18.7586 | 19.2796 | 0.70111 | 3.6365 | 36.1755 | Silty Clay | 4 | Silt mxture | 4 | Silt mxture | 4 | Silt Mixture | 4 | 54.7163 | 41.5139 | 3.7698 | 1875.8623 | 2044.0239 | 1285.3034 | 448.7945 | 2.7499 |  |  |  |  | 12.5057 | 5.2314 | 9.9971 | 114.66 |  |  | 6.035 | 1 |  | 306.6036 | 32.3365 | 100 | 0 | 0 | 0 | 100 | 0 | 54.7163 | 41.5139 | 3.7698 | 0.95954 | 21.3726 | 4.0193 | 2.8121 | 2.8383
10.15 | 2.11 | 0.22889 | -0.00912 | 0.06814 | 1.8139 | 1.8644 | 33.3005 | -32.5005 | 115 | 3690.7808 | 1623.0643 | 14.4302 | 16.7686 | 17.3087 | 0.70992 | 4.1015 | 37.5128 | Clay | 3 | Silt mxture | 4 | Silt mxture | 4 | Clay | 3 | 70.3648 | 27.1659 | 2.4693 | 1676.855 | 1811.0535 | 1153.9156 | 474.8415 | 2.4381 |  |  |  |  | 16.7686 | 4.8839 | 9.0774 | 111.475 |  |  | 5.285 | 1 |  | 271.658 | 32.5005 | 100 | 0 | 0 | 100 | 0 | 0 | 70.3648 | 27.1659 | 2.4693 | 0.98886 | 18.9979 | 4.591 | 2.8885 | 2.9076
10.2 | 2.11 | 0.22978 | -0.01577 | 0.08297 | 1.811 | 1.8613 | 33.4646 | -32.6646 | 115 | 3709.6457 | 1631.6929 | 14.5013 | 17.0044 | 17.6017 | 0.66264 | 3.7646 | 41.4791 | Silty Clay | 4 | Silt mxture | 4 | Silt mxture | 4 | Clay | 3 | 61.5047 | 35.4222 | 3.0731 | 1700.4391 | 1844.4091 | 1173.446 | 554.9718 | 2.6563 |  |  |  |  | 11.3363 | 4.894 | 9.2141 | 114.66 |  |  | 5.3572 | 1 |  | 276.6614 | 32.6646 | 100 | 0 | 0 | 100 | 0 | 0 | 61.5047 | 35.4222 | 3.0731 | 0.97844 | 19.1926 | 4.2081 | 2.8606 | 2.8785
10.25 | 2.11 | 0.23526 | -0.01596 | 0.08164 | 1.815 | 1.8612 | 33.6286 | -32.8286 | 115 | 3728.5105 | 1640.3215 | 14.5724 | 18.4565 | 19.0487 | 0.66129 | 3.4716 | 41.1234 | Silty Clay | 4 | Silt mxture | 4 | Silt mxture | 4 | Silt Mixture | 4 | 51.3508 | 44.4107 | 4.2385 | 1845.6535 | 2013.5373 | 1269.9141 | 546.192 | 2.8806 |  |  |  |  | 12.3044 | 5.1623 | 9.8894 | 114.66 |  |  | 5.8415 | 1 |  | 302.0306 | 32.8286 | 100 | 0 | 0 | 0 | 100 | 0 | 51.3508 | 44.4107 | 4.2385 | 0.95933 | 20.7351 | 3.8482 | 2.8099 | 2.8298
10.3 | 2.11 | 0.33555 | 0.0038 | 0.0975 | 1.815 | 1.865 | 33.7927 | -32.9927 | 115 | 3747.3753 | 1648.9501 | 14.6435 | 45.0324 | 45.6856 | 0.80179 | 1.755 | 45.3652 | Silty Sand | 7 | Sand mixture | 5 | Sand mixture | 5 | Sand Mixture | 5 | 4.5511 | 51.2073 | 44.2415 | [5 empty] | 32.9231 | 36.9976 | 39.1384 | 34.4264 | 15.0108 | 7.4512 | 11.4214 | 117.845 | 0.0041952 | 0 | 1.7112 | 0.55019 | 0.20736 | 114.214 | 32.9927 | 0 | 0 | 100 | 0 | 100 | 0 | 4.5511 | 51.2073 | 44.2415 | 0.76857 | 50.1371 | 1.8301 | 2.3087 | 2.348
10.35 | 0.56 | 0.30637 | 0.0384 | -0.00781 | 1.8125 | 1.8627 | 33.9567 | -33.1567 | 115 | 3766.2402 | 1657.5787 | 14.7146 | 37.3 | 37.5476 | 1.0478 | 2.7906 | 17.1998 | Silty Sand | 7 | Sand mixture | 5 | Sand mixture | 5 | Sand Mixture | 5 | 17.3257 | 62.6105 | 20.0638 | [5 empty] | 31.5908 | 35.825 | 37.7543 | 34.3869 | 12.4333 | 6.544 | 9.2643 | 117.845 | 0 | 0 | 1.3427 | 0.49275 | 0.18754 | 93.8691 | 33.1567 | 0 | 0 | 100 | 0 | 100 | 0 | 17.3257 | 62.6105 | 20.0638 | 0.84415 | 41.4131 | 2.938 | 2.5065 | 2.5424
10.4 | 2.07 | 0.25405 | 0.03287 | 0.00636 | 1.8128 | 1.8626 | 34.1207 | -33.3207 | 115 | 3785.105 | 1666.2073 | 14.7857 | 23.4357 | 23.7379 | 1.0085 | 4.2485 | 20.9896 | Silty Clay | 4 | Silt mxture | 4 | Silt mxture | 4 | Silt Mixture | 4 | 62.8267 | 34.2064 | 2.9669 | 2343.5692 | 2561.8824 | 1582.5295 | 127.6245 | 2.3538 |  |  |  |  | 15.6238 | 6.3789 | 12.0777 | 114.66 |  |  | 7.3989 | 1 |  | 384.2824 | 33.3207 | 100 | 0 | 0 | 0 | 100 | 0 | 62.8267 | 34.2064 | 2.9669 | 0.95203 | 25.9204 | 4.6165 | 2.7891 | 2.8124
10.45 | 2.07 | 0.31581 | 0.05103 | 0.19945 | 1.8211 | 1.8687 | 34.2848 | -33.4848 | 115 | 3803.9698 | 1674.836 | 14.8567 | 39.8015 | 40.8474 | 1.1376 | 2.7851 | 72.6319 | Silty Clay | 4 | Sand mixture | 5 | Sand mixture | 5 | Sand Mixture | 5 | 16.8274 | 62.5744 | 20.5983 | 3980.1458 | 4573.645 | 2723.1572 | 1188.5177 | 3.5906 |  |  |  |  | 26.5343 | 9.5067 | 20.4237 | 114.66 |  |  | 13.5234 | 1 |  | 686.0468 | 33.4848 | 100 | 0 | 0 | 0 | 100 | 0 | 16.8274 | 62.5744 | 20.5983 | 0.83453 | 44.7275 | 2.9211 | 2.4802 | 2.5143
10.5 | 2.11 | 0.38678 | 0.03548 | -0.01324 | 1.8102 | 1.8628 | 34.4488 | -33.6488 | 115 | 3822.8346 | 1683.4646 | 14.9278 | 58.6078 | 58.8345 | 1.0271 | 1.7457 | 15.7476 | Silty Sand | 7 | Sand mixture | 5 | Sand mixture | 5 | Sand Mixture | 5 | 2.8607 | 45.1358 | 52.0035 | [5 empty] | 34.5377 | 38.4175 | 40.799 | 35.4126 | 19.5359 | 9.5712 | 14.7086 | 117.845 | 8.3312 | 0 | 2.2053 | 0.6189 | 0.27524 | 147.0864 | 33.6488 | 0 | 0 | 100 | 0 | 100 | 0 | 2.8607 | 45.1358 | 52.0035 | 0.73791 | 63.6607 | 1.8043 | 2.2261 | 2.2617
10.55 | 2.16 | 0.43487 | 0.07313 | -0.03495 | 1.8142 | 1.8663 | 34.6129 | -33.8129 | 115 | 3841.6995 | 1692.0932 | 14.9989 | 71.3511 | 71.4943 | 1.2948 | 1.811 | 9.9412 | Silty Sand | 7 | Sand mixture | 5 | Sand mixture | 5 | Sand Mixture | 5 | 2.2582 | 41.8349 | 55.907 | [5 empty] | 35.7699 | 39.5008 | 42.0543 | 36.3621 | 23.7837 | 11.6908 | 17.8736 | 117.845 | 14.9539 | 6.4297 | 2.6646 | 0.67879 | 0.32944 | 178.7357 | 33.8129 | 0 | 0 | 100 | 0 | 100 | 0 | 2.2582 | 41.8349 | 55.907 | 0.71806 | 77.1692 | 1.861 | 2.1734 | 2.2084
10.6 | 2.11 | 0.46783 | 0.03927 | -0.04672 | 1.8152 | 1.8667 | 34.7769 | -33.9769 | 115 | 3860.5643 | 1700.7218 | 15.07 | 80.0852 | 80.183 | 1.054 | 1.3145 | 6.7933 | Silty Sand | 8 | Sand mixture | 5 | Sand | 6 | Sand Mixture | 5 | 1.1591 | 30.9268 | 67.9141 | [5 empty] | 36.4629 | 40.1098 | 42.7555 | 37.0137 | 20.0213 | 12.5886 | 20.0458 | 121.03 | 18.8118 | 10.195 | 2.952 | 0.71452 | 0.37016 | 200.4576 | 33.9769 | 0 | 0 | 100 | 0 | 100 | 0 | 1.1591 | 30.9268 | 67.9141 | 0.66963 | 85.5617 | 1.3469 | 2.0458 | 2.0795
10.65 | 2.11 | 0.4505 | 0.04949 | -0.04503 | 1.8124 | 1.8667 | 34.9409 | -34.1409 | 115 | 3879.4291 | 1709.3504 | 15.1411 | 75.4929 | 75.5973 | 1.1267 | 1.4904 | 7.2453 | Silty Sand | 7 | Sand mixture | 5 | Sand mixture | 5 | Sand Mixture | 5 | 1.4556 | 35.0832 | 63.4611 | [5 empty] | 36.0616 | 39.7571 | 42.3498 | 36.6698 | 25.1643 | 12.0543 | 18.8993 | 117.845 | 16.6845 | 8.1161 | 2.7768 | 0.69268 | 0.34728 | 188.9931 | 34.1409 | 0 | 0 | 100 | 0 | 100 | 0 | 1.4556 | 35.0832 | 63.4611 | 0.69115 | 80.6374 | 1.5296 | 2.1017 | 2.1343
10.7 | 2.11 | 0.44651 | 0.02095 | -0.047 | 1.8107 | 1.866 | 35.105 | -34.305 | 115 | 3898.294 | 1717.979 | 15.2122 | 74.4356 | 74.5324 | 0.92374 | 1.2394 | 6.7184 | Silty Sand | 8 | Sand mixture | 5 | Sand mixture | 5 | Sand Mixture | 5 | 1.1776 | 31.2409 | 67.5815 | [5 empty] | 35.9409 | 39.651 | 42.2276 | 36.5899 | 18.6089 | 11.6063 | 18.6331 | 121.03 | 16.0992 | 7.5429 | 2.7232 | 0.68581 | 0.34237 | 186.3309 | 34.305 | 0 | 0 | 100 | 0 | 100 | 0 | 1.1776 | 31.2409 | 67.5815 | 0.67409 | 78.9018 | 1.2727 | 2.0564 | 2.0877
10.75 | 0.69 | 0.42584 | 0.02335 | -0.05083 | 1.8089 | 1.863 | 35.269 | -34.469 | 115 | 3917.1588 | 1726.6076 | 15.2832 | 68.9583 | 69.0403 | 0.9408 | 1.3627 | 5.6941 | Silty Sand | 7 | Sand mixture | 5 | Sand mixture | 5 | Sand Mixture | 5 | 1.4412 | 34.9144 | 63.6444 | [5 empty] | 35.4237 | 39.1964 | 41.7026 | 36.178 | 22.9861 | 10.8767 | 17.2601 | 117.845 | 13.3642 | 4.8707 | 2.5131 | 0.65887 | 0.31917 | 172.6007 | 34.469 | 0 | 0 | 100 | 0 | 100 | 0 | 1.4412 | 34.9144 | 63.6444 | 0.69453 | 72.9811 | 1.4025 | 2.1095 | 2.1395
10.8 | 2.07 | 0.43941 | 0.1243 | -0.0517 | 1.8096 | 1.8674 | 35.4331 | -34.6331 | 115 | 3936.0236 | 1735.2362 | 15.3543 | 72.5542 | 72.6328 | 1.6586 | 2.2836 | 5.4614 | Silty Sand | 7 | Sand mixture | 5 | Sand mixture | 5 | Sand Mixture | 5 | 3.9464 | 49.3986 | 46.655 | [5 empty] | 35.7154 | 39.4528 | 41.9989 | 36.4475 | 24.1847 | 12.2542 | 18.1582 | 117.845 | 15.0183 | 6.4841 | 2.6247 | 0.67307 | 0.334 | 181.5821 | 34.6331 | 0 | 0 | 100 | 0 | 100 | 0 | 3.9464 | 49.3986 | 46.655 | 0.74551 | 77.3998 | 2.3472 | 2.2428 | 2.2721
10.85 | 0.87 | 0.39953 | 0.0883 | -0.05028 | 1.8134 | 1.8676 | 35.5971 | -34.7971 | 115 | 3954.8885 | 1743.8648 | 15.4254 | 61.9864 | 62.0705 | 1.4026 | 2.2597 | 5.8411 | Silty Sand | 7 | Sand mixture | 5 | Sand mixture | 5 | Sand Mixture | 5 | 4.9014 | 52.1263 | 42.9723 | [5 empty] | 34.6719 | 38.5355 | 40.9362 | 35.6553 | 20.6621 | 10.4534 | 15.5176 | 117.845 | 9.5049 | 1.0989 | 2.229 | 0.62118 | 0.28973 | 155.1763 | 34.7971 | 0 | 0 | 100 | 0 | 100 | 0 | 4.9014 | 52.1263 | 42.9723 | 0.76419 | 65.8172 | 2.3341 | 2.2913 | 2.3186
10.9 | 2.16 | 0.46577 | 0.07388 | -0.04303 | 1.8101 | 1.8662 | 35.7612 | -34.9612 | 115 | 3973.7533 | 1752.4934 | 15.4965 | 79.5393 | 79.6514 | 1.3001 | 1.6322 | 7.7802 | Silty Sand | 7 | Sand mixture | 5 | Sand mixture | 5 | Sand Mixture | 5 | 1.5726 | 36.3606 | 62.0667 | [5 empty] | 36.2319 | 39.9068 | 42.5221 | 36.9739 | 26.5131 | 12.8561 | 19.9128 | 117.845 | 18.0103 | 9.4022 | 2.8316 | 0.69893 | 0.36557 | 199.1284 | 34.9612 | 0 | 0 | 100 | 0 | 100 | 0 | 1.5726 | 36.3606 | 62.0667 | 0.69773 | 83.6767 | 1.674 | 2.1163 | 2.1434
10.95 | 2.22 | 0.51266 | 0.04204 | -0.04069 | 1.8088 | 1.8658 | 35.9252 | -35.1252 | 115 | 3992.6181 | 1761.122 | 15.5676 | 91.9647 | 92.0857 | 1.0737 | 1.166 | 8.406 | Silty Sand | 8 | Sand | 6 | Sand | 6 | Sand | 6 | 0.92916 | 25.944 | 73.1269 | [5 empty] | 37.0999 | 40.6697 | 43.3972 | 37.9064 | 22.9912 | 14.2636 | 23.0214 | 121.03 | 22.9187 | 14.1932 | 3.2157 | 0.74567 | 0.442 | 230.2143 | 35.1252 | 0 | 0 | 100 | 0 | 0 | 100 | 0.92916 | 25.944 | 73.1269 | 0.6437 | 95.767 | 1.1918 | 1.974 | 2
11 | 2.22 | 0.49655 | 0.06641 | -0.03759 | 1.8129 | 1.8661 | 36.0892 | -35.2892 | 115 | 4011.4829 | 1769.7507 | 15.6387 | 87.6957 | 87.8287 | 1.247 | 1.4198 | 9.2351 | Silty Sand | 8 | Sand mixture | 5 | Sand | 6 | Sand Mixture | 5 | 1.1508 | 30.7835 | 68.0657 | [5 empty] | 36.7775 | 40.3863 | 43.0728 | 37.5872 | 21.9239 | 13.9371 | 21.9572 | 121.03 | 21.1933 | 12.5069 | 3.0638 | 0.72726 | 0.41149 | 219.5717 | 35.2892 | 0 | 0 | 100 | 0 | 100 | 0 | 1.1508 | 30.7835 | 68.0657 | 0.6715 | 91.4027 | 1.453 | 2.0464 | 2.0714
11.05 | 2.22 | 0.44099 | 0.06388 | -0.04406 | 1.809 | 1.8643 | 36.2533 | -35.4533 | 115 | 4030.3478 | 1778.3793 | 15.7098 | 72.9729 | 73.0809 | 1.229 | 1.6817 | 7.5047 | Silty Sand | 7 | Sand mixture | 5 | Sand mixture | 5 | Sand Mixture | 5 | 1.8737 | 39.0944 | 59.032 | [5 empty] | 35.595 | 39.347 | 41.8767 | 36.4811 | 24.3243 | 11.8337 | 18.2702 | 117.845 | 14.7619 | 6.2254 | 2.5617 | 0.66448 | 0.33536 | 182.7024 | 35.4533 | 0 | 0 | 100 | 0 | 100 | 0 | 1.8737 | 39.0944 | 59.032 | 0.71368 | 76.0006 | 1.7294 | 2.1566 | 2.1799
11.1 | 0.69 | 0.33222 | 0.08053 | -0.043 | 1.8081 | 1.8629 | 36.4173 | -35.6173 | 115 | 4049.2126 | 1787.0079 | 15.7808 | 44.1499 | 44.2621 | 1.3474 | 3.0441 | 7.7882 | Silty Sand | 7 | Sand mixture | 5 | Sand mixture | 5 | Sand Mixture | 5 | 17.8162 | 62.6295 | 19.5543 | [5 empty] | 32.2353 | 36.3924 | 38.4254 | 34.3197 | 14.7166 | 7.7924 | 11.0655 | 117.845 | 0 | 0 | 1.4726 | 0.51168 | 0.20278 | 110.6552 | 35.6173 | 0 | 0 | 100 | 0 | 100 | 0 | 17.8162 | 62.6295 | 19.5543 | 0.84371 | 46.026 | 3.19 | 2.4973 | 2.5143
11.15 | 2.22 | 0.32165 | 0.05221 | -0.03124 | 1.807 | 1.8643 | 36.5814 | -35.7814 | 115 | 4068.0774 | 1795.6365 | 15.8519 | 41.349 | 41.5064 | 1.146 | 2.7611 | 10.9334 | Silty Sand | 7 | Sand mixture | 5 | Sand mixture | 5 | Sand Mixture | 5 | 14.8785 | 62.2531 | 22.8684 | [5 empty] | 31.7482 | 35.9635 | 37.9184 | 34.113 | 13.783 | 7.2151 | 10.3766 | 117.845 | 0 | 0 | 1.348 | 0.49185 | 0.19522 | 103.7661 | 35.7814 | 0 | 0 | 100 | 0 | 100 | 0 | 14.8785 | 62.2531 | 22.8684 | 0.84198 | 42.8262 | 2.9033 | 2.4923 | 2.5066
11.2 | 2.22 | 0.31913 | 0.06864 | -0.00439 | 1.7993 | 1.8634 | 36.7454 | -35.9454 | 115 | 4086.9423 | 1804.2651 | 15.923 | 40.6812 | 40.9421 | 1.2628 | 3.0845 | 18.1145 | Silty Clay | 5 | Sand mixture | 5 | Sand mixture | 5 | Sand Mixture | 5 | 20.3377 | 62.4936 | 17.1687 | 4068.1224 | 4568.1426 | 2729.4715 | 45.0824 | 3.2421 |  |  |  |  | 20.3406 | 9.7598 | 20.471 | 114.66 |  |  | 12.4851 | 1 |  | 685.2214 | 35.9454 | 0 | 100 | 0 | 0 | 100 | 0 | 20.3377 | 62.4936 | 17.1687 | 0.85673 | 42.1337 | 3.2465 | 2.5305 | 2.5431
11.25 | 2.22 | 0.29044 | 0.04484 | -0.00261 | 1.8053 | 1.8669 | 36.9094 | -36.1094 | 115 | 4105.8071 | 1812.8937 | 15.9941 | 33.0787 | 33.3464 | 1.0936 | 3.2795 | 18.5906 | Silty Clay | 5 | Silt mxture | 4 | Silt mxture | 4 | Silt Mixture | 4 | 28.9385 | 59.8367 | 11.2248 | 3307.8668 | 3673.4211 | 2223.0915 | 53.4134 | 3.0492 |  |  |  |  | 16.5393 | 8.2786 | 16.6732 | 114.66 |  |  | 9.881 | 1 |  | 551.0132 | 36.1094 | 0 | 100 | 0 | 0 | 100 | 0 | 28.9385 | 59.8367 | 11.2248 | 0.89149 | 33.9419 | 3.4947 | 2.6211 | 2.6273
11.3 | 2.22 | 0.27465 | 0.00551 | 0.01286 | 1.8063 | 1.8718 | 37.0735 | -36.2735 | 115 | 4124.6719 | 1821.5223 | 16.0652 | 28.8945 | 29.2218 | 0.81395 | 2.7854 | 22.7281 | Silty Clay | 5 | Silt mxture | 4 | Silt mxture | 4 | Silt Mixture | 4 | 22.7877 | 62.0401 | 15.1723 | 2889.448 | 3187.0634 | 1948.1176 | 137.065 | 3.5901 |  |  |  |  | 14.4472 | 7.2602 | 14.6368 | 114.66 |  |  | 8.4695 | 1 |  | 478.0595 | 36.2735 | 0 | 100 | 0 | 0 | 100 | 0 | 22.7877 | 62.0401 | 15.1723 | 0.89303 | 29.3405 | 2.9969 | 2.6247 | 2.6251
11.35 | 0.52 | 0.24881 | 0.06619 | 0.03558 | 1.8043 | 1.8712 | 37.2375 | -36.4375 | 115 | 4143.5367 | 1830.1509 | 16.1363 | 22.0471 | 22.4619 | 1.2454 | 5.5446 | 28.8046 | Clay | 3 | Silt mxture | 4 | Silt mxture | 4 | Clay | 3 | 97.81 | 1.84 | 0.35 | 2204.7146 | 2390.6792 | 1497.4621 | 260.6051 | 1.8036 |  |  |  |  | 22.0471 | 6.4594 | 11.4822 | 111.475 |  |  | 6.2313 | 1 |  | 358.6019 | 36.4375 | 100 | 0 | 0 | 100 | 0 | 0 | 97.81 | 1.84 | 0.35 | 1 | 22.2825 | 6.108 | 2.92 | 2.9074
11.4 | 2.22 | 0.27415 | -32768 | 0.06025 | 1.8107 | 1.8766
11.45 | 0.52 | 0.46851 | -32768 | -0.01062 | 1.8094 | 1.8764
|  | 0.16395 | -0.11156 | -0.06845 | 1.9265 | 1.8579
Clear Empty Cell
Copy Down
Recal.

## 082C
1) Copy "RAW" data from *.cpt file without first 15 rows (Cells C-10-E-10; check cone type!) | [22 empty] | Rob '86 | Rob '09 | Rob '10 | J & D
2) Paste "RAW" data on cell A6 with "Fixed Width" option | [6 empty] | Project : | WSLP-110 |  |  |  | Test No. : | WSLP-19-082C |  |  |  |  | 5) Click "Clear Empty Cell" to see Graph |  |  |  | Sensitive & Organic | 1, 2 | 1, 2 | 1, 2 | 1, 2 | [15 empty] | k(Sand)= | 2.5 | E=k*Qt
3) Click "Copy Down", and Check Copied Cells | [6 empty] | Date: | 2019-09-23 |  |  |  | Maximum Depth (ft) : | 71.6864 | ft | [7 empty] | Clay | 3 | 3 | 3 | 3 | [15 empty] | k(Clay)= | 300 | E=k*Su
| 2 | more cells need COPY DOWN |  |  |  |  | Site: | 30.08344, -90.62298 |  |  |  | Cone Area Ratio : | 0.8 |  |  |  |  | 439 | 437 |  |  | Silt Mixture | 4, 5 | 4 | 4 | 4
4) Define soil parameters to interprete CPT data | [6 empty] | IF Uniform g | - | pcf |  |  | Nkt : | 17 | [8 empty] | Sand Mixture | 6, 7 | 5 | 5 | 5
|  | 1 | 2 | 3 | 6 | 7 | Zone 6 | 3 |  | Sand | 5 | Nc : | 20 | [8 empty] | Sand | 8 | 6 | 6 | 6
|  | TIP | FRICTION | PRESSURE U2 | X Incl | Y Incl | Ground Elev. | 0.2 | ft | Clay |  | NDu : | 7 | (7-10) | [7 empty] | Dense Sand to Gravel | 9, 10 | 7 | 7 | 7
| mV | 1.7532 | 1.9087 | 1.8695 | 1.4447 | 1.4548 | G.W.L | 0 | ft (depth) | Auto Zoning | [11 empty] | OC clay, Dense Sand | 11, 12 | 8, 9 | 8, 9 | -
| Baseline | 0.16617 | -0.1086 | -0.07088 | 1.9056 | 1.9003
| Kpa | 44500 | 1300 | 3447.5 | 15 | 15 | CPT Interpreted Data | [10 empty] | Soil Classification | [10 empty] | Undrained Shear Strength |  |  |  | Sensitivity | Friction Angle |  |  |  | SPT N60 |  |  | Estimated Unit Weight | Relative Density |  | OCR | K0 | F.S for Liquefaction | Elastic Modulus |  | Classification | [8 empty] | Robertson 2009 & 2010 Classification
|  | TSF | TSF | PSI | deg | deg | Depth | Elevation | Total Unit Weight | Total Stress | Effective Stress | Hydrostatic Pressure | q_c | q_t | fs | Rf | Pw | Robertson & Campanella 1983 Non-Normalized |  | Robertson 2010 Non-Normalized |  | Robertson 2009 Normalized |  | Jefferies & Davies 1993 |  | Tumay & LTRC |  |  | Su=Qc/Nc | Su=(Qt-sv)/Nkt | Su(McCarthy) | Su=Du/NDu | Robertson & Campanella 1983 | Durgunoglu & Mitchell | Robertson & Campanella | Janbu b=0 | McCarthy | Robertson | Jefferies & Davies | McCarthy | Robertson | Jamiolkowski |  | Mayne(Sand) Chandler(Clay) | Mayne & Kulhawy | Seed & Robertson |  | Elev. | Robertson & Campanella 1983 |  |  | Jefferies & Davies 1991 |  |  | LTRC,Tumay 1999 |  |  | n | Q_tn | Fr | I_c | I_sbt
| Conversion | 0.01044 | 0.01044 | 0.14503 | 1 | 1 | ft | ft | (pcf) | (psf) | (psf) | (psi) | (tsf) | (tsf) | (tsf) | (%) | (psi) | Type | Zone # | Type | Zone # | Type | Zone # | Type | Zone # | Clay (%) | Silt (%) | Sand (%) | (psf) | (psf) | (psf) | Only for Soft Clay (psf) | Su(ini)/Su(remold) | (Degree) | (Degree) | (Degree) | (Degree) | N60 | N60 | N | (pcf) | N.C Sand (%) | O.C Sand(%) | (%) |  | CRR/CSR for Mw=7.5 | (tsf) | ft | Clayey | Silty | Sandy | Clayey | Silty | Sandy | Clayey | Silty | Sandy
(m) | (cm/s) | [5 empty] | 0 | 0.2 | Copy Down | Copy Down | Copy Down | Copy Down | Copy Down | Copy Down | Copy Down | Copy Down | Copy Down | Copy Down | Copy Down | Copy Down | Copy Down | Copy Down | Copy Down | Copy Down | Copy Down | Copy Down | Copy Down | Copy Down | Copy Down | Copy Down | Copy Down | Copy Down | Copy Down | Copy Down | Copy Down | Copy Down | Copy Down | Copy Down | Copy Down | Copy Down | Copy Down | Copy Down | Copy Down | Copy Down | Copy Down | Copy Down | Copy Down | Copy | Copy | Copy | Copy | Copy | Copy | Copy | Copy | Copy | Copy
0.05 | 2.22 | 0.16634 | -0.10846 | -0.07029 | 1.9731 | 1.9196 | 0.16404 | 0.035958 | 100 | 16.4042 | 16.4042 | 0.071085 | 0.045048 | 0.047321 | 0.00099548 | 2.1037 | 0.1578 | Organic Soil | 2 | Sensitive finegrained | 1 | Clay | 3 | #NUM! | #NUM! | 97.81 | 1.84 | 0.35 | 4.5048 | 4.6022 | 2.366 | 1.7838 | 4.7535 |  |  |  |  | 0.045048 | #NUM! | 1 | 79.625 |  |  | 3.4407 | 1 |  | 0.69033 | 0.035958 | 100 | 0 | 0 | #NUM! | #NUM! | #NUM! | 97.81 | 1.84 | 0.35 | 1 | 4.7693 | 2.5448 | 3.2304 | 5.0612 | Project : | WSLP-110 | [10 empty] | Project : | WSLP-110
0.1 | 2.27 | 0.16631 | -0.10846 | -0.07006 | 1.9901 | 1.9565 | 0.32808 | -0.12808 | 100 | 32.8084 | 22.5722 | 0.14217 | 0.037099 | 0.040257 | 0.00099548 | 2.4728 | 0.21931 | Organic Soil | 2 | Sensitive finegrained | 1 | Organic | 2 | #NUM! | #NUM! | 97.81 | 1.84 | 0.35 | 3.7099 | 2.8062 | 2.0128 | 1.5869 | 4.0439 |  |  |  |  | 0.037099 | #NUM! | 1 | 79.625 |  |  | 0.98849 | 1 |  | 0.42093 | 0.12808 | 100 | 0 | 0 | #NUM! | #NUM! | #NUM! | 97.81 | 1.84 | 0.35 | 1 | 2.1134 | 4.1735 | 3.644 | 5.1497 | Date : | 2023-04-20 |  | Ground Elev (ft) : | 0.2 |  | Project No. : | [5 empty] | Date : | 2023-04-20 |  | Ground Elev (ft) : | 0.2 | Project No. : | 0 | [8 empty] | AR Updates
0.15 | 2.22 | 0.16635 | -0.10825 | -0.06982 | 1.9148 | 1.9108 | 0.49213 | -0.29213 | 100 | 49.2126 | 28.7402 | 0.21325 | 0.047698 | 0.051781 | 0.0024887 | 4.8063 | 0.2835 | Organic Soil | 2 | Organic | 2 | Organic | 2 | Organic Clay | 2 | 97.81 | 1.84 | 0.35 | 4.7698 | 3.197 | 2.589 | 1.445 | 2.0806 |  |  |  |  | 0.047698 | 0.1153 | 1 | 79.625 |  |  | 0.74051 | 1 |  | 0.47955 | 0.29213 | 100 | 0 | 0 | 100 | 0 | 0 | 97.81 | 1.84 | 0.35 | 1 | 1.891 | 9.1583 | 3.8675 | 5.1455 | CPT No. : | WSLP-19-082C | Grould Water Level (ft) : |  | 0 |  | Remark : | [5 empty] | CPT No. : | WSLP-19-082C | Grould Water Level (ft) : |  | 0 | Remark : | 0
0.2 | 0.82 | 0.16657 | -0.1043 | -0.06953 | 2.0284 | 1.9632 | 0.65617 | -0.45617 | 100 | 65.6168 | 34.9081 | 0.28434 | 0.106 | 0.1112 | 0.030576 | 27.4972 | 0.36106 | Organic Soil | 2 | Organic | 2 | Organic | 2 | Organic Clay | 2 | 97.81 | 1.84 | 0.35 | 10.5996 | 9.222 | 5.5598 | 1.5783 | 0.36367 |  |  |  |  | 0.106 | 0.074671 | 1 | 79.625 |  |  | 1.6651 | 1 |  | 1.3833 | 0.45617 | 100 | 0 | 0 | 100 | 0 | 0 | 97.81 | 1.84 | 0.35 | 1 | 4.491 | 39.006 | 3.9802 | 5.1834 | Location : | 30.08344, -90.62298 | Maximum Depth (ft) : |  | 71.6864 |  |  | Zone 6 (R & C) : | Auto Zone |  |  |  | Location : | 30.08344, -90.62298 | Maximum Depth (ft) : |  | 71.6864
0.25 | 2.16 | 0.16703 | -0.09803 | -0.06871 | 1.9278 | 1.9007 | 0.82021 | -0.62021 | 100 | 82.021 | 41.0761 | 0.35542 | 0.22789 | 0.23625 | 0.075159 | 31.8135 | 0.58037 | Organic Soil | 2 | Organic | 2 | Organic | 2 | Organic Clay | 2 | 97.81 | 1.84 | 0.35 | 22.7891 | 22.9692 | 11.8124 | 4.6275 | 0.31433 |  |  |  |  | 0.22789 | 0.11881 | 1 | 79.625 |  |  | 3.4342 | 1 |  | 3.4454 | 0.62021 | 100 | 0 | 0 | 100 | 0 | 0 | 97.81 | 1.84 | 0.35 | 1 | 9.5062 | 38.4961 | 3.7524 | 4.9399
0.3 | 2.22 | 0.16954 | -0.08746 | -0.06675 | 1.9067 | 1.9719 | 0.98425 | -0.78425 | 100 | 98.4252 | 47.2441 | 0.42651 | 0.89302 | 0.90892 | 0.15032 | 16.5381 | 1.1046 | Organic Soil | 2 | Organic | 2 | Clay | 3 | Organic Clay | 2 | 97.81 | 1.84 | 0.35 | 89.3015 | 101.1422 | 45.4461 | 13.9488 | 0.60467 |  |  |  |  | 0.89302 | 0.28634 | 1 | 79.625 |  |  | 13.4479 | 1 |  | 15.1713 | 0.78425 | 100 | 0 | 0 | 100 | 0 | 0 | 97.81 | 1.84 | 0.35 | 1 | 36.3943 | 17.4848 | 3.1159 | 4.2959
0.35 | 2.16 | 0.17463 | -0.0773 | -0.06757 | 1.9511 | 1.9475 | 1.1483 | -0.94829 | 100 | 114.8294 | 53.4121 | 0.49759 | 2.2418 | 2.2546 | 0.22256 | 9.8716 | 0.88527 | Organic Soil | 2 | Organic | 2 | Very stiff finegrained | 9 | Clay | 3 | 97.81 | 1.84 | 0.35 | 224.1813 | 258.4878 | 112.728 | 7.975 | 1.013 |  |  |  |  | 2.2418 | 0.5774 | 1 | 79.625 |  |  | 30.6369 | 1 |  | 38.7732 | 0.94829 | 100 | 0 | 0 | 100 | 0 | 0 | 97.81 | 1.84 | 0.35 | 0.91582 | 60.3492 | 10.1296 | 2.7941 | 3.8441
0.4 | 2.22 | 0.17684 | -0.07353 | -0.06815 | 2.0123 | 1.9066 | 1.3123 | -1.1123 | 100 | 131.2336 | 59.5801 | 0.56868 | 2.8274 | 2.838 | 0.24937 | 8.7869 | 0.73014 | Organic Soil | 2 | Organic | 2 | Very stiff finegrained | 9 | Clay | 3 | 97.81 | 1.84 | 0.35 | 282.744 | 326.1574 | 141.8977 | 3.3216 | 1.1381 |  |  |  |  | 2.8274 | 0.70404 | 1 | 79.625 |  |  | 33.993 | 1 |  | 48.9236 | 1.1123 | 100 | 0 | 0 | 100 | 0 | 0 | 97.81 | 1.84 | 0.35 | 0.89464 | 63.8752 | 8.9949 | 2.7381 | 3.7333
0.45 | 2.16 | 0.17628 | -0.07559 | -0.06573 | 1.9729 | 1.963 | 1.4764 | -1.2764 | 100 | 147.6378 | 65.748 | 0.63976 | 2.679 | 2.6989 | 0.23472 | 8.697 | 1.3774 | Organic Soil | 2 | Organic | 2 | Very stiff finegrained | 9 | Clay | 3 | 97.81 | 1.84 | 0.35 | 267.9046 | 308.8308 | 134.944 | 15.1738 | 1.1498 |  |  |  |  | 2.679 | 0.68167 | 1 | 79.625 |  |  | 28.3653 | 1 |  | 46.3246 | 1.2764 | 100 | 0 | 0 | 100 | 0 | 0 | 97.81 | 1.84 | 0.35 | 0.90488 | 57.3857 | 8.9415 | 2.7646 | 3.7486
0.5 | 2.22 | 0.17569 | -0.07898 | -0.06619 | 1.9548 | 1.9404 | 1.6404 | -1.4404 | 100 | 164.042 | 71.916 | 0.71085 | 2.5227 | 2.5408 | 0.21062 | 8.2895 | 1.2543 | Organic Soil | 2 | Organic | 2 | Silt mxture | 4 | Clay | 3 | 97.81 | 1.84 | 0.35 | 252.2702 | 289.264 | 127.0382 | 11.1806 | 1.2063 |  |  |  |  | 2.5227 | 0.64982 | 1 | 79.625 |  |  | 23.708 | 1 |  | 43.3896 | 1.4404 | 100 | 0 | 0 | 100 | 0 | 0 | 97.81 | 1.84 | 0.35 | 0.91214 | 50.7935 | 8.566 | 2.7833 | 3.7581
0.55 | 2.22 | 0.17727 | -0.08197 | -0.06459 | 1.9787 | 1.9376 | 1.8045 | -1.6045 | 100 | 180.4462 | 78.084 | 0.78193 | 2.9414 | 2.9656 | 0.18936 | 6.385 | 1.6823 | Organic Soil | 2 | Organic | 2 | Silt mxture | 4 | Silt Mixture | 4 | 97.81 | 1.84 | 0.35 | 294.1386 | 338.2809 | 148.2805 | 18.5213 | 1.5662 |  |  |  |  | 2.9414 | 0.72129 | 1 | 79.625 |  |  | 25.2822 | 1 |  | 50.7421 | 1.6045 | 100 | 0 | 0 | 0 | 100 | 0 | 97.81 | 1.84 | 0.35 | 0.88123 | 49.76 | 6.5854 | 2.7018 | 3.6388
0.6 | 2.16 | 0.17802 | -0.0836 | -0.06437 | 1.9641 | 1.9561 | 1.9685 | -1.7685 | 100 | 196.8504 | 84.252 | 0.85302 | 3.1401 | 3.1652 | 0.17776 | 5.6162 | 1.7411 | Clay | 3 | Clay | 3 | Silt mxture | 4 | Silt Mixture | 4 | 97.81 | 1.84 | 0.35 | 314.0128 | 360.7971 | 158.26 | 18.2693 | 1.7806 |  |  |  |  | 3.1401 | 0.75658 | 1 | 111.475 |  |  | 24.69 | 1 |  | 54.1196 | 1.7685 | 100 | 0 | 0 | 0 | 100 | 0 | 97.81 | 1.84 | 0.35 | 0.86988 | 47.8477 | 5.7965 | 2.6716 | 3.5844
0.65 | 2.22 | 0.17783 | -0.0823 | -0.06513 | 1.9594 | 1.9373 | 2.1325 | -1.9325 | 100 | 213.2546 | 90.4199 | 0.9241 | 3.0898 | 3.1119 | 0.18701 | 6.0094 | 1.5378 | Clay | 3 | Organic | 2 | Silt mxture | 4 | Silt Mixture | 4 | 97.81 | 1.84 | 0.35 | 308.978 | 353.5645 | 155.5963 | 12.6256 | 1.6641 |  |  |  |  | 3.0898 | 0.76091 | 1 | 111.475 |  |  | 22.2222 | 1 |  | 53.0347 | 1.9325 | 100 | 0 | 0 | 0 | 100 | 0 | 97.81 | 1.84 | 0.35 | 0.88316 | 45.9799 | 6.2226 | 2.7061 | 3.6068
0.7 | 2.22 | 0.17904 | -0.08149 | -0.06179 | 1.9785 | 1.9364 | 2.2966 | -2.0966 | 100 | 229.6588 | 96.5879 | 0.99519 | 3.4104 | 3.4454 | 0.19277 | 5.5949 | 2.4311 | Clay | 3 | Clay | 3 | Silt mxture | 4 | Silt Mixture | 4 | 97.81 | 1.84 | 0.35 | 341.0418 | 391.8349 | 172.2713 | 29.5395 | 1.7873 |  |  |  |  | 3.4104 | 0.8301 | 1 | 111.475 |  |  | 22.9013 | 1 |  | 58.7752 | 2.0966 | 100 | 0 | 0 | 0 | 100 | 0 | 97.81 | 1.84 | 0.35 | 0.87296 | 46.5821 | 5.7878 | 2.679 | 3.5528
0.75 | 2.22 | 0.18049 | -0.07936 | -0.05717 | 1.9599 | 1.9392 | 2.4606 | -2.2606 | 100 | 246.063 | 102.7559 | 1.0663 | 3.7947 | 3.8475 | 0.20791 | 5.4039 | 3.6668 | Clay | 3 | Clay | 3 | Silt mxture | 4 | Silt Mixture | 4 | 97.81 | 1.84 | 0.35 | 379.4653 | 438.1674 | 192.3727 | 53.4958 | 1.8505 |  |  |  |  | 3.7947 | 0.91708 | 1 | 111.475 |  |  | 23.9531 | 1 |  | 65.7251 | 2.2606 | 100 | 0 | 0 | 0 | 100 | 0 | 97.81 | 1.84 | 0.35 | 0.86496 | 48.1686 | 5.5824 | 2.6576 | 3.5046
0.8 | 0.33 | 0.18055 | -0.08166 | -0.0577 | 1.9586 | 1.9364 | 2.6247 | -2.4247 | 100 | 262.4672 | 108.9239 | 1.1374 | 3.8106 | 3.8613 | 0.19156 | 4.961 | 3.525 | Clay | 3 | Clay | 3 | Silt mxture | 4 | Silt Mixture | 4 | 97.81 | 1.84 | 0.35 | 381.0552 | 438.8328 | 193.0656 | 49.1175 | 2.0157 |  |  |  |  | 3.8106 | 0.91567 | 1 | 111.475 |  |  | 22.4194 | 1 |  | 65.8249 | 2.4247 | 100 | 0 | 0 | 0 | 100 | 0 | 97.81 | 1.84 | 0.35 | 0.86158 | 45.4118 | 5.1355 | 2.6483 | 3.4827
0.85 | 2.22 | 0.17833 | -0.08379 | -0.05762 | 1.9598 | 1.9357 | 2.7887 | -2.5887 | 100 | 278.8714 | 115.0919 | 1.2084 | 3.2223 | 3.2733 | 0.17641 | 5.3894 | 3.5464 | Clay | 3 | Clay | 3 | Silt mxture | 4 | Silt Mixture | 4 | 97.81 | 1.84 | 0.35 | 322.2275 | 368.695 | 163.6672 | 48.0954 | 1.8555 |  |  |  |  | 3.2223 | 0.81004 | 1 | 111.475 |  |  | 17.5212 | 1 |  | 55.3043 | 2.5887 | 100 | 0 | 0 | 0 | 100 | 0 | 97.81 | 1.84 | 0.35 | 0.8889 | 39.4002 | 5.6292 | 2.7196 | 3.5624
0.9 | 2.22 | 0.17731 | -0.08418 | -0.05877 | 1.9658 | 1.9429 | 2.9528 | -2.7528 | 100 | 295.2756 | 121.2598 | 1.2795 | 2.952 | 2.9986 | 0.17364 | 5.7907 | 3.2388 | Clay | 3 | Organic | 2 | Silt mxture | 4 | Clay | 3 | 97.81 | 1.84 | 0.35 | 295.1986 | 335.4103 | 149.9312 | 40.3059 | 1.7269 |  |  |  |  | 2.952 | 0.76592 | 1 | 111.475 |  |  | 14.9401 | 1 |  | 50.3115 | 2.7528 | 100 | 0 | 0 | 100 | 0 | 0 | 97.81 | 1.84 | 0.35 | 0.90826 | 36.1665 | 6.0906 | 2.7701 | 3.6114
0.95 | 2.22 | 0.17498 | -0.0825 | -0.06192 | 1.9722 | 1.9414 | 3.1168 | -2.9168 | 100 | 311.6798 | 127.4278 | 1.3506 | 2.3346 | 2.3691 | 0.18559 | 7.8337 | 2.3964 | Organic Soil | 2 | Organic | 2 | Silt mxture | 4 | Clay | 3 | 97.81 | 1.84 | 0.35 | 233.456 | 260.3797 | 118.4534 | 21.5127 | 1.2765 |  |  |  |  | 2.3346 | 0.66488 | 1 | 79.625 |  |  | 10.8201 | 1 |  | 39.057 | 2.9168 | 100 | 0 | 0 | 100 | 0 | 0 | 97.81 | 1.84 | 0.35 | 0.96326 | 31.3278 | 8.3853 | 2.914 | 3.7693
1 | 2.22 | 0.17408 | -0.08116 | -0.0638 | 1.9661 | 1.9452 | 3.2808 | -3.0808 | 100 | 328.084 | 133.5958 | 1.4217 | 2.0961 | 2.1233 | 0.19511 | 9.1891 | 1.8936 | Organic Soil | 2 | Organic | 2 | Clay | 3 | Clay | 3 | 97.81 | 1.84 | 0.35 | 209.6069 | 230.5052 | 106.1668 | 9.7069 | 1.0882 |  |  |  |  | 2.0961 | 0.62983 | 1 | 79.625 |  |  | 9.0213 | 1 |  | 34.5758 | 3.0808 | 100 | 0 | 0 | 100 | 0 | 0 | 97.81 | 1.84 | 0.35 | 0.9937 | 28.8254 | 9.9584 | 2.9936 | 3.8477
1.05 | 2.22 | 0.17617 | -0.08027 | -0.06242 | 1.9648 | 1.9398 | 3.4449 | -3.2449 | 100 | 344.4882 | 139.7638 | 1.4928 | 2.6499 | 2.6825 | 0.20144 | 7.5096 | 2.2626 | Organic Soil | 2 | Organic | 2 | Silt mxture | 4 | Clay | 3 | 97.81 | 1.84 | 0.35 | 264.9897 | 295.3218 | 134.124 | 15.8371 | 1.3316 |  |  |  |  | 2.6499 | 0.74426 | 1 | 79.625 |  |  | 11.1177 | 1 |  | 44.2983 | 3.2449 | 100 | 0 | 0 | 100 | 0 | 0 | 97.81 | 1.84 | 0.35 | 0.95622 | 31.8892 | 8.0249 | 2.8948 | 3.7144
1.1 | 2.22 | 0.17823 | -0.07874 | -0.05797 | 1.9656 | 1.9424 | 3.6089 | -3.4089 | 100 | 360.8924 | 145.9318 | 1.5639 | 3.1958 | 3.2455 | 0.21232 | 6.5421 | 3.4528 | Organic Soil | 2 | Organic | 2 | Silt mxture | 4 | Clay | 3 | 97.81 | 1.84 | 0.35 | 319.5776 | 360.5942 | 162.2748 | 38.8581 | 1.5286 |  |  |  |  | 3.1958 | 0.86028 | 1 | 79.625 |  |  | 13.0575 | 1 |  | 54.0891 | 3.4089 | 100 | 0 | 0 | 100 | 0 | 0 | 97.81 | 1.84 | 0.35 | 0.92892 | 34.7308 | 6.9272 | 2.8228 | 3.6123
1.15 | 2.22 | 0.17794 | -0.07781 | -0.05734 | 1.9751 | 1.9451 | 3.773 | -3.573 | 100 | 377.2966 | 152.0997 | 1.635 | 3.1189 | 3.1711 | 0.21894 | 6.9041 | 3.6213 | Organic Soil | 2 | Organic | 2 | Silt mxture | 4 | Clay | 3 | 97.81 | 1.84 | 0.35 | 311.8929 | 350.8738 | 158.5538 | 40.862 | 1.4484 |  |  |  |  | 3.1189 | 0.85683 | 1 | 79.625 |  |  | 12.1096 | 1 |  | 52.6311 | 3.573 | 100 | 0 | 0 | 100 | 0 | 0 | 97.81 | 1.84 | 0.35 | 0.94017 | 33.4973 | 7.3408 | 2.8519 | 3.6338
1.2 | 2.22 | 0.17775 | -0.07721 | -0.05834 | 1.9696 | 1.942 | 3.937 | -3.737 | 100 | 393.7008 | 158.2677 | 1.706 | 3.0686 | 3.1169 | 0.2232 | 7.1611 | 3.3538 | Organic Soil | 2 | Organic | 2 | Silt mxture | 4 | Clay | 3 | 97.81 | 1.84 | 0.35 | 306.8581 | 343.5325 | 155.8438 | 33.8978 | 1.3964 |  |  |  |  | 3.0686 | 0.85531 | 1 | 79.625 |  |  | 11.3261 | 1 |  | 51.5299 | 3.737 | 100 | 0 | 0 | 100 | 0 | 0 | 97.81 | 1.84 | 0.35 | 0.94917 | 32.3404 | 7.6438 | 2.8752 | 3.649
1.25 | 2.22 | 0.18026 | -0.07545 | -0.05968 | 1.9653 | 1.9405 | 4.101 | -3.901 | 100 | 410.105 | 164.4357 | 1.7771 | 3.7337 | 3.7768 | 0.23572 | 6.2411 | 2.9955 | Clay | 3 | Clay | 3 | Silt mxture | 4 | Clay | 3 | 97.81 | 1.84 | 0.35 | 373.3705 | 420.2103 | 188.842 | 25.063 | 1.6023 |  |  |  |  | 3.7337 | 0.98972 | 1 | 111.475 |  |  | 13.4072 | 1 |  | 63.0315 | 3.901 | 100 | 0 | 0 | 100 | 0 | 0 | 97.81 | 1.84 | 0.35 | 0.92103 | 35.5006 | 6.5994 | 2.8009 | 3.5464
1.3 | 2.22 | 0.18193 | -0.072 | -0.05948 | 1.9638 | 1.9404 | 4.2651 | -4.0651 | 100 | 426.5092 | 170.6037 | 1.8482 | 4.1762 | 4.2201 | 0.26025 | 6.1668 | 3.049 | Clay | 3 | Clay | 3 | Silt mxture | 4 | Clay | 3 | 97.81 | 1.84 | 0.35 | 417.6238 | 471.3986 | 211.0072 | 24.701 | 1.6216 |  |  |  |  | 4.1762 | 1.0919 | 1 | 111.475 |  |  | 14.5168 | 1 |  | 70.7098 | 4.0651 | 100 | 0 | 0 | 100 | 0 | 0 | 97.81 | 1.84 | 0.35 | 0.91251 | 37.6797 | 6.495 | 2.7782 | 3.5039
1.35 | 2.22 | 0.1815 | -0.07057 | -0.05769 | 1.9612 | 1.9309 | 4.4291 | -4.2291 | 100 | 442.9134 | 176.7717 | 1.9193 | 4.0623 | 4.1131 | 0.27042 | 6.5745 | 3.5277 | Clay | 3 | Clay | 3 | Silt mxture | 4 | Clay | 3 | 97.81 | 1.84 | 0.35 | 406.2293 | 457.8394 | 205.6546 | 33.0871 | 1.521 |  |  |  |  | 4.0623 | 1.0853 | 1 | 111.475 |  |  | 13.5317 | 1 |  | 68.6759 | 4.2291 | 100 | 0 | 0 | 100 | 0 | 0 | 97.81 | 1.84 | 0.35 | 0.92444 | 36.4946 | 6.9487 | 2.8091 | 3.529
1.4 | 2.16 | 0.18005 | -0.06962 | -0.05716 | 1.9665 | 1.9415 | 4.5932 | -4.3932 | 100 | 459.3176 | 182.9396 | 1.9904 | 3.6781 | 3.7309 | 0.27717 | 7.4291 | 3.6694 | Organic Soil | 2 | Clay | 3 | Silt mxture | 4 | Clay | 3 | 97.81 | 1.84 | 0.35 | 367.8057 | 411.9104 | 186.5449 | 34.5407 | 1.3461 |  |  |  |  | 3.6781 | 1.0254 | 1 | 79.625 |  |  | 11.6564 | 1 |  | 61.7866 | 4.3932 | 100 | 0 | 0 | 100 | 0 | 0 | 97.81 | 1.84 | 0.35 | 0.94909 | 33.7891 | 7.9164 | 2.8734 | 3.5943
1.45 | 2.22 | 0.18483 | -0.07026 | -0.05461 | 1.9599 | 1.9423 | 4.7572 | -4.5572 | 100 | 475.7218 | 189.1076 | 2.0615 | 4.9447 | 5.0074 | 0.27262 | 5.4444 | 4.3514 | Clay | 3 | Clay | 3 | Silt mxture | 4 | Silt Mixture | 4 | 97.81 | 1.84 | 0.35 | 494.4708 | 561.1186 | 250.5527 | 47.1082 | 1.8368 |  |  |  |  | 4.9447 | 1.2591 | 2.0044 | 111.475 |  |  | 15.5427 | 1 |  | 84.1678 | 4.5572 | 100 | 0 | 0 | 0 | 100 | 0 | 97.81 | 1.84 | 0.35 | 0.89363 | 39.0069 | 5.7159 | 2.7274 | 3.412
1.5 | 2.22 | 0.18157 | -0.06998 | -0.05624 | 1.956 | 1.9419 | 4.9213 | -4.7213 | 100 | 492.126 | 195.2756 | 2.1325 | 4.0808 | 4.1372 | 0.27461 | 6.6376 | 3.9155 | Clay | 3 | Clay | 3 | Silt mxture | 4 | Clay | 3 | 97.81 | 1.84 | 0.35 | 408.0842 | 457.7838 | 206.8613 | 36.6778 | 1.5066 |  |  |  |  | 4.0808 | 1.11 | 1 | 111.475 |  |  | 12.113 | 1 |  | 68.6676 | 4.7213 | 100 | 0 | 0 | 100 | 0 | 0 | 97.81 | 1.84 | 0.35 | 0.93446 | 34.0862 | 7.0573 | 2.8342 | 3.5293
1.55 | 2.22 | 0.18098 | -0.07204 | -0.05467 | 1.9578 | 1.9449 | 5.0853 | -4.8853 | 100 | 508.5302 | 201.4436 | 2.2036 | 3.9245 | 3.9869 | 0.25996 | 6.5204 | 4.3354 | Clay | 3 | Clay | 3 | Silt mxture | 4 | Clay | 3 | 97.81 | 1.84 | 0.35 | 392.4498 | 439.1368 | 199.3464 | 43.8534 | 1.5336 |  |  |  |  | 3.9245 | 1.0785 | 1 | 111.475 |  |  | 11.203 | 1 |  | 65.8705 | 4.8853 | 100 | 0 | 0 | 100 | 0 | 0 | 97.81 | 1.84 | 0.35 | 0.93965 | 32.1516 | 6.9646 | 2.8475 | 3.538
1.6 | 2.27 | 0.17853 | -0.07222 | -0.05277 | 1.9571 | 1.9457 | 5.2493 | -5.0493 | 100 | 524.9344 | 207.6115 | 2.2747 | 3.2753 | 3.345 | 0.25868 | 7.7334 | 4.8436 | Organic Soil | 2 | Organic | 2 | Silt mxture | 4 | Clay | 3 | 97.81 | 1.84 | 0.35 | 327.5273 | 362.6533 | 167.251 | 52.8447 | 1.2931 |  |  |  |  | 3.2753 | 0.96381 | 1 | 79.625 |  |  | 8.8633 | 1 |  | 54.398 | 5.0493 | 100 | 0 | 0 | 100 | 0 | 0 | 97.81 | 1.84 | 0.35 | 0.97725 | 28.1663 | 8.3919 | 2.9458 | 3.643
1.65 | 2.22 | 0.17878 | -0.0737 | -0.05335 | 1.9576 | 1.9474 | 5.4134 | -5.2134 | 100 | 541.3386 | 213.7795 | 2.3458 | 3.3415 | 3.409 | 0.24816 | 7.2795 | 4.6884 | Organic Soil | 2 | Organic | 2 | Silt mxture | 4 | Clay | 3 | 97.81 | 1.84 | 0.35 | 334.1521 | 369.2194 | 170.4517 | 48.1913 | 1.3737 |  |  |  |  | 3.3415 | 0.97417 | 1 | 79.625 |  |  | 8.7447 | 1 |  | 55.3829 | 5.2134 | 100 | 0 | 0 | 100 | 0 | 0 | 97.81 | 1.84 | 0.35 | 0.97267 | 27.5764 | 7.9073 | 2.9334 | 3.6211
1.7 | 0.42 | 0.17832 | -0.07575 | -0.0526 | 1.9549 | 1.9494 | 5.5774 | -5.3774 | 100 | 557.7428 | 219.9475 | 2.4169 | 3.2196 | 3.29 | 0.23358 | 7.0997 | 4.889 | Organic Soil | 2 | Organic | 2 | Silt mxture | 4 | Clay | 3 | 97.81 | 1.84 | 0.35 | 321.9625 | 354.2536 | 164.5014 | 50.8553 | 1.4085 |  |  |  |  | 3.2196 | 0.94712 | 1 | 79.625 |  |  | 8.1145 | 1 |  | 53.138 | 5.3774 | 100 | 0 | 0 | 100 | 0 | 0 | 97.81 | 1.84 | 0.35 | 0.97728 | 26.0066 | 7.7573 | 2.9451 | 3.6276
1.75 | 2.11 | 0.17772 | -0.07703 | -0.05168 | 1.9545 | 1.9491 | 5.7415 | -5.5415 | 100 | 574.147 | 226.1155 | 2.488 | 3.0606 | 3.1346 | 0.22448 | 7.1615 | 5.1351 | Organic Soil | 2 | Organic | 2 | Clay | 3 | Clay | 3 | 97.81 | 1.84 | 0.35 | 306.0631 | 335.0004 | 156.7288 | 54.4547 | 1.3964 |  |  |  |  | 3.0606 | 0.91651 | 1 | 79.625 |  |  | 7.4227 | 1 |  | 50.2501 | 5.5415 | 100 | 0 | 0 | 100 | 0 | 0 | 97.81 | 1.84 | 0.35 | 0.98653 | 24.4382 | 7.8835 | 2.969 | 3.647
1.8 | 2.11 | 0.17721 | -0.07578 | -0.05194 | 1.9559 | 1.9484 | 5.9055 | -5.7055 | 100 | 590.5512 | 232.2835 | 2.5591 | 2.9255 | 2.9984 | 0.23337 | 7.7831 | 5.0655 | Organic Soil | 2 | Organic | 2 | Clay | 3 | Clay | 3 | 97.81 | 1.84 | 0.35 | 292.5487 | 318.0182 | 149.9215 | 51.5619 | 1.2848 |  |  |  |  | 2.9255 | 0.90156 | 1 | 79.625 |  |  | 6.8233 | 1 |  | 47.7027 | 5.7055 | 100 | 0 | 0 | 100 | 0 | 0 | 97.81 | 1.84 | 0.35 | 1 | 23.2746 | 8.6332 | 3.012 | 3.6834
1.85 | 2.11 | 0.1772 | -0.07451 | -0.05189 | 1.9539 | 1.9496 | 6.0696 | -5.8696 | 100 | 606.9554 | 238.4514 | 2.6301 | 2.9228 | 2.996 | 0.2424 | 8.0909 | 5.0789 | Organic Soil | 2 | Organic | 2 | Clay | 3 | Clay | 3 | 97.81 | 1.84 | 0.35 | 292.2837 | 316.7642 | 149.7987 | 50.3747 | 1.236 |  |  |  |  | 2.9228 | 0.91187 | 1 | 79.625 |  |  | 6.6023 | 1 |  | 47.5146 | 5.8696 | 100 | 0 | 0 | 100 | 0 | 0 | 97.81 | 1.84 | 0.35 | 1 | 22.5832 | 9.0028 | 3.0342 | 3.6934
1.9 | 2.11 | 0.17937 | -0.07853 | -0.0529 | 1.9513 | 1.9486 | 6.2336 | -6.0336 | 100 | 623.3596 | 244.6194 | 2.7012 | 3.4979 | 3.5671 | 0.21382 | 5.9941 | 4.8088 | Clay | 3 | Clay | 3 | Silt mxture | 4 | Clay | 3 | 97.81 | 1.84 | 0.35 | 349.7864 | 382.9919 | 178.3555 | 43.3555 | 1.6683 |  |  |  |  | 3.4979 | 1.0039 | 1 | 111.475 |  |  | 7.8363 | 1 |  | 57.4488 | 6.0336 | 100 | 0 | 0 | 100 | 0 | 0 | 97.81 | 1.84 | 0.35 | 0.96458 | 24.6564 | 6.568 | 2.9102 | 3.557
1.95 | 2.11 | 0.1883 | -0.06563 | -0.05104 | 1.9535 | 1.9489 | 6.3976 | -6.1976 | 100 | 639.7638 | 250.7874 | 2.7723 | 5.8642 | 5.9406 | 0.30554 | 5.1433 | 5.3062 | Clay | 3 | Clay | 3 | Silt mxture | 4 | Silt Mixture | 4 | 97.81 | 1.84 | 0.35 | 586.4223 | 661.2648 | 320.5475 | 52.1267 | 1.9443 |  |  |  |  | 5.8642 | 1.5078 | 2.5644 | 111.475 |  |  | 13.5304 | 1 |  | 99.1897 | 6.1976 | 100 | 0 | 0 | 0 | 100 | 0 | 97.81 | 1.84 | 0.35 | 0.89811 | 36.0634 | 5.436 | 2.7354 | 3.3371
2 | 2.11 | 0.2072 | -0.05979 | -0.05474 | 1.9425 | 1.9422 | 6.5617 | -6.3617 | 100 | 656.168 | 256.9554 | 2.8434 | 10.8725 | 10.9347 | 0.34707 | 3.174 | 4.3167 | Silty Clay | 4 | Clay | 3 | Sand mixture | 5 | Sand Mixture | 5 | 56.8678 | 39.615 | 3.5172 | 1087.2529 | 1247.8359 | 695.1017 | 30.3074 | 3.1506 |  |  |  |  | 7.2484 | 2.3951 | 5.5608 | 114.66 |  |  | 25.6648 | 1 |  | 187.1754 | 6.3617 | 100 | 0 | 0 | 0 | 100 | 0 | 56.8678 | 39.615 | 3.5172 | 0.79302 | 53.3399 | 3.2722 | 2.4592 | 2.9997
2.05 | 2.16 | 0.18015 | -0.0694 | -0.04392 | 1.9356 | 1.9385 | 6.7257 | -6.5257 | 100 | 672.5722 | 263.1234 | 2.9145 | 3.7046 | 3.8084 | 0.27874 | 7.319 | 7.2105 | Organic Soil | 2 | Clay | 3 | Clay | 3 | Clay | 3 | 97.81 | 1.84 | 0.35 | 370.4556 | 408.4825 | 190.4194 | 88.3753 | 1.3663 |  |  |  |  | 3.7046 | 1.1097 | 1 | 79.625 |  |  | 7.7419 | 1 |  | 61.2724 | 6.5257 | 100 | 0 | 0 | 100 | 0 | 0 | 97.81 | 1.84 | 0.35 | 0.98442 | 25.5472 | 8.0279 | 2.9612 | 3.5832
2.1 | 2.11 | 0.17729 | -0.08308 | -0.04397 | 1.9374 | 1.9399 | 6.8898 | -6.6898 | 100 | 688.9764 | 269.2913 | 2.9856 | 2.9467 | 3.0503 | 0.18146 | 5.949 | 7.1971 | Clay | 3 | Organic | 2 | Clay | 3 | Clay | 3 | 97.81 | 1.84 | 0.35 | 294.6686 | 318.3337 | 152.5162 | 86.6379 | 1.681 |  |  |  |  | 2.9467 | 0.90005 | 1 | 111.475 |  |  | 5.8097 | 1 |  | 47.7501 | 6.6898 | 100 | 0 | 0 | 100 | 0 | 0 | 97.81 | 1.84 | 0.35 | 0.99355 | 19.8301 | 6.7063 | 2.9847 | 3.6116
2.15 | 2.11 | 0.1768 | -0.08202 | -0.0447 | 1.9338 | 1.9418 | 7.0538 | -6.8538 | 100 | 705.3806 | 275.4593 | 3.0566 | 2.8168 | 2.9177 | 0.189 | 6.4778 | 7.0019 | Organic Soil | 2 | Organic | 2 | Clay | 3 | Clay | 3 | 97.81 | 1.84 | 0.35 | 281.6841 | 301.7621 | 145.8834 | 81.1592 | 1.5437 |  |  |  |  | 2.8168 | 0.88529 | 1 | 79.625 |  |  | 5.3585 | 1 |  | 45.2643 | 6.8538 | 100 | 0 | 0 | 100 | 0 | 0 | 97.81 | 1.84 | 0.35 | 1 | 18.6233 | 7.3685 | 3.0326 | 3.6482
2.2 | 2.11 | 0.17825 | -0.07944 | -0.04446 | 1.931 | 1.9425 | 7.2178 | -7.0178 | 100 | 721.7848 | 281.6273 | 3.1277 | 3.2011 | 3.3028 | 0.20735 | 6.2778 | 7.0661 | Clay | 3 | Clay | 3 | Clay | 3 | Clay | 3 | 97.81 | 1.84 | 0.35 | 320.1076 | 346.11 | 165.1414 | 81.0174 | 1.5929 |  |  |  |  | 3.2011 | 0.97664 | 1 | 111.475 |  |  | 6.0407 | 1 |  | 51.9165 | 7.0178 | 100 | 0 | 0 | 100 | 0 | 0 | 97.81 | 1.84 | 0.35 | 0.99456 | 20.6642 | 7.0479 | 2.9866 | 3.5959
2.25 | 2.11 | 0.17862 | -0.07625 | -0.04548 | 1.9316 | 1.9441 | 7.3819 | -7.1819 | 100 | 738.189 | 287.7953 | 3.1988 | 3.2991 | 3.3969 | 0.23003 | 6.7716 | 6.7933 | Organic Soil | 2 | Organic | 2 | Clay | 3 | Clay | 3 | 97.81 | 1.84 | 0.35 | 329.9122 | 356.2178 | 169.8473 | 73.9431 | 1.4768 |  |  |  |  | 3.2991 | 1.0161 | 1 | 79.625 |  |  | 6.0808 | 1 |  | 53.4327 | 7.1819 | 100 | 0 | 0 | 100 | 0 | 0 | 97.81 | 1.84 | 0.35 | 1 | 21.0417 | 7.5971 | 3.0037 | 3.6044
2.3 | 2.07 | 0.1792 | -0.07601 | -0.04518 | 1.9345 | 1.9446 | 7.5459 | -7.3459 | 100 | 754.5932 | 293.9633 | 3.2699 | 3.4528 | 3.5518 | 0.23173 | 6.5244 | 6.8735 | Clay | 3 | Clay | 3 | Clay | 3 | Clay | 3 | 97.81 | 1.84 | 0.35 | 345.2816 | 373.4704 | 177.5897 | 74.1314 | 1.5327 |  |  |  |  | 3.4528 | 1.051 | 1 | 111.475 |  |  | 6.2447 | 1 |  | 56.0206 | 7.3459 | 100 | 0 | 0 | 100 | 0 | 0 | 97.81 | 1.84 | 0.35 | 0.99484 | 21.3791 | 7.2999 | 2.9866 | 3.5793
2.35 | 2.11 | 0.18436 | -0.07569 | -0.04669 | 1.9285 | 1.945 | 7.71 | -7.51 | 100 | 770.9974 | 300.1312 | 3.341 | 4.8202 | 4.9133 | 0.23401 | 4.7628 | 6.4697 | Clay | 3 | Clay | 3 | Silt mxture | 4 | Clay | 3 | 97.81 | 1.84 | 0.35 | 482.0163 | 532.6856 | 245.6663 | 64.3613 | 2.0996 |  |  |  |  | 4.8202 | 1.3088 | 1 | 111.475 |  |  | 8.864 | 1 |  | 79.9028 | 7.51 | 100 | 0 | 0 | 100 | 0 | 0 | 97.81 | 1.84 | 0.35 | 0.93052 | 26.3403 | 5.1683 | 2.8174 | 3.3858
2.4 | 2.11 | 0.1845 | -0.07491 | -0.04391 | 1.9246 | 1.947 | 7.874 | -7.674 | 100 | 787.4016 | 306.2992 | 3.4121 | 4.8573 | 4.9611 | 0.23956 | 4.8287 | 7.2132 | Clay | 3 | Clay | 3 | Silt mxture | 4 | Clay | 3 | 97.81 | 1.84 | 0.35 | 485.7262 | 537.3448 | 248.0566 | 78.1941 | 2.071 |  |  |  |  | 4.8573 | 1.3268 | 1 | 111.475 |  |  | 8.7498 | 1 |  | 80.6017 | 7.674 | 100 | 0 | 0 | 100 | 0 | 0 | 97.81 | 1.84 | 0.35 | 0.93299 | 26.1974 | 5.2449 | 2.8235 | 3.3857
2.45 | 2.11 | 0.18006 | -0.07307 | -0.0411 | 1.9291 | 1.9503 | 8.0381 | -7.8381 | 100 | 803.8058 | 312.4672 | 3.4832 | 3.6807 | 3.7954 | 0.25264 | 6.6565 | 7.9647 | Clay | 3 | Clay | 3 | Clay | 3 | Clay | 3 | 97.81 | 1.84 | 0.35 | 368.0707 | 399.2349 | 189.77 | 92.1921 | 1.5023 |  |  |  |  | 3.6807 | 1.126 | 1 | 111.475 |  |  | 6.2679 | 1 |  | 59.8852 | 7.8381 | 100 | 0 | 0 | 100 | 0 | 0 | 97.81 | 1.84 | 0.35 | 0.99648 | 21.5746 | 7.4448 | 2.9897 | 3.5606
2.5 | 2.16 | 0.17986 | -0.07211 | -0.04058 | 1.9261 | 1.9515 | 8.2021 | -8.0021 | 100 | 820.21 | 318.6352 | 3.5542 | 3.6277 | 3.7444 | 0.25947 | 6.9294 | 8.1038 | Organic Soil | 2 | Clay | 3 | Clay | 3 | Clay | 3 | 97.81 | 1.84 | 0.35 | 362.7709 | 392.2705 | 187.2202 | 93.5907 | 1.4431 |  |  |  |  | 3.6277 | 1.1259 | 1 | 79.625 |  |  | 6.024 | 1 |  | 58.8406 | 8.0021 | 100 | 0 | 0 | 100 | 0 | 0 | 97.81 | 1.84 | 0.35 | 1 | 20.9286 | 7.7817 | 3.0126 | 3.5755
2.55 | 2.11 | 0.17779 | -0.07184 | -0.04119 | 1.9314 | 1.9564 | 8.3661 | -8.1661 | 100 | 836.6142 | 324.8031 | 3.6253 | 3.0792 | 3.1935 | 0.26139 | 8.1849 | 7.9406 | Organic Soil | 2 | Organic | 2 | Clay | 3 | Organic Clay | 2 | 97.81 | 1.84 | 0.35 | 307.9181 | 326.4963 | 159.6763 | 88.7723 | 1.2218 |  |  |  |  | 3.0792 | 1.0263 | 1 | 79.625 |  |  | 4.8659 | 1 |  | 48.9745 | 8.1661 | 100 | 0 | 0 | 100 | 0 | 0 | 97.81 | 1.84 | 0.35 | 1 | 17.0886 | 9.4186 | 3.1335 | 3.6737
2.6 | 0.77 | 0.17919 | -0.07033 | -0.04173 | 1.9329 | 1.9606 | 8.5302 | -8.3302 | 100 | 853.0184 | 330.9711 | 3.6964 | 3.4502 | 3.5624 | 0.27212 | 7.6387 | 7.7962 | Organic Soil | 2 | Organic | 2 | Clay | 3 | Clay | 3 | 97.81 | 1.84 | 0.35 | 345.0166 | 368.9321 | 178.1216 | 84.3389 | 1.3091 |  |  |  |  | 3.4502 | 1.1092 | 1 | 79.625 |  |  | 5.4203 | 1 |  | 55.3398 | 8.3302 | 100 | 0 | 0 | 100 | 0 | 0 | 97.81 | 1.84 | 0.35 | 1 | 18.9498 | 8.6776 | 3.0766 | 3.6176
2.65 | 0.93 | 0.18299 | -0.05875 | -0.03952 | 1.9305 | 1.9592 | 8.6942 | -8.4942 | 100 | 869.4226 | 337.1391 | 3.7675 | 4.4571 | 4.5779 | 0.35446 | 7.7429 | 8.3873 | Organic Soil | 2 | Clay | 3 | Clay | 3 | Clay | 3 | 97.81 | 1.84 | 0.35 | 445.7127 | 487.4345 | 228.8952 | 95.0357 | 1.2915 |  |  |  |  | 4.4571 | 1.3645 | 1 | 79.625 |  |  | 7.118 | 1 |  | 73.1152 | 8.4942 | 100 | 0 | 0 | 100 | 0 | 0 | 97.81 | 1.84 | 0.35 | 0.9985 | 24.5108 | 8.5553 | 2.9935 | 3.5331
2.7 | 2.11 | 0.17893 | -0.06452 | -0.03809 | 1.9373 | 1.9624 | 8.8583 | -8.6583 | 100 | 885.8268 | 343.3071 | 3.8386 | 3.3813 | 3.5076 | 0.31344 | 8.936 | 8.7697 | Organic Soil | 2 | Organic | 2 | Clay | 3 | Organic Clay | 2 | 97.81 | 1.84 | 0.35 | 338.1269 | 360.5459 | 175.3777 | 101.4411 | 1.1191 |  |  |  |  | 3.3813 | 1.1361 | 1 | 79.625 |  |  | 5.0855 | 1 |  | 54.0819 | 8.6583 | 100 | 0 | 0 | 100 | 0 | 0 | 97.81 | 1.84 | 0.35 | 1 | 17.8536 | 10.2275 | 3.1453 | 3.6631
2.75 | 2.11 | 0.17759 | -0.0828 | -0.0292 | 1.9428 | 1.9667 | 9.0223 | -8.8223 | 100 | 902.231 | 349.4751 | 3.9097 | 3.0262 | 3.1867 | 0.18345 | 5.7568 | 11.1474 | Clay | 3 | Clay | 3 | Clay | 3 | Clay | 3 | 97.81 | 1.84 | 0.35 | 302.6183 | 321.8341 | 159.3353 | 148.8904 | 1.7371 |  |  |  |  | 3.0262 | 0.98008 | 1 | 111.475 |  |  | 4.4276 | 1 |  | 48.2751 | 8.8223 | 100 | 0 | 0 | 100 | 0 | 0 | 97.81 | 1.84 | 0.35 | 1 | 15.6554 | 6.7062 | 3.0603 | 3.5879
2.8 | 0.42 | 0.17999 | -0.05465 | -0.03258 | 1.9438 | 1.9671 | 9.1864 | -8.9864 | 100 | 918.6352 | 355.643 | 3.9808 | 3.6622 | 3.8097 | 0.38362 | 10.0696 | 10.2434 | Organic Soil | 2 | Organic | 2 | Clay | 3 | Organic Clay | 2 | 97.81 | 1.84 | 0.35 | 366.2158 | 394.1583 | 190.4832 | 128.8317 | 0.99309 |  |  |  |  | 3.6622 | 1.2493 | 1 | 79.625 |  |  | 5.3752 | 1 |  | 59.1237 | 8.9864 | 100 | 0 | 0 | 100 | 0 | 0 | 97.81 | 1.84 | 0.35 | 1 | 18.8411 | 11.4501 | 3.1639 | 3.6655
2.85 | 2.11 | 0.26046 | -0.01421 | -0.03583 | 1.9633 | 1.9737 | 9.3504 | -9.1504 | 100 | 935.0394 | 361.811 | 4.0518 | 24.9859 | 25.1209 | 0.67117 | 2.6718 | 9.3742 | Silty Clay | 5 | Silt mxture | 4 | Sand mixture | 5 | Sand Mixture | 5 | 23.7518 | 61.7873 | 14.4609 | 2498.5882 | 2900.3942 | 1674.7247 | 109.4884 | 3.7429 |  |  |  |  | 12.4929 | 5.0949 | 12.7231 | 114.66 |  |  | 42.899 | 1 |  | 435.0591 | 9.1504 | 0 | 100 | 0 | 0 | 100 | 0 | 23.7518 | 61.7873 | 14.4609 | 0.72217 | 83.3853 | 2.7224 | 2.2667 | 2.665
2.9 | 2.11 | 0.21065 | -0.01826 | -0.0417 | 1.9803 | 1.9872 | 9.5144 | -9.3144 | 100 | 951.4436 | 367.979 | 4.1229 | 11.7867 | 11.8991 | 0.64237 | 5.3985 | 7.8042 | Clay | 3 | Clay | 3 | Silt mxture | 4 | Silt Mixture | 4 | 97.81 | 1.84 | 0.35 | 1178.6743 | 1343.9297 | 767.4343 | 75.7301 | 1.8524 |  |  |  |  | 11.7867 | 2.9152 | 6.1395 | 111.475 |  |  | 18.7816 | 1 |  | 201.5895 | 9.3144 | 100 | 0 | 0 | 0 | 100 | 0 | 97.81 | 1.84 | 0.35 | 0.86934 | 49.3893 | 5.6233 | 2.6526 | 3.1091
2.95 | 2.11 | 0.17772 | -0.07682 | -0.03204 | 1.9847 | 1.9875 | 9.6785 | -9.4785 | 100 | 967.8478 | 374.147 | 4.194 | 3.0606 | 3.2102 | 0.22597 | 7.0392 | 10.3878 | Organic Soil | 2 | Organic | 2 | Clay | 3 | Organic Clay | 2 | 97.81 | 1.84 | 0.35 | 306.0631 | 320.7403 | 160.5108 | 127.4158 | 1.4206 |  |  |  |  | 3.0606 | 1.0361 | 1 | 79.625 |  |  | 4.0983 | 1 |  | 48.111 | 9.4785 | 100 | 0 | 0 | 100 | 0 | 0 | 97.81 | 1.84 | 0.35 | 1 | 14.5734 | 8.2887 | 3.1453 | 3.6342
3 | 2.11 | 0.18685 | -0.08415 | -0.01479 | 1.99 | 1.9903 | 9.8425 | -9.6425 | 100 | 984.252 | 380.315 | 4.2651 | 5.48 | 5.696 | 0.17385 | 3.0522 | 15.0014 | Clay | 3 | Clay | 3 | Silt mxture | 4 | Silt Mixture | 4 | 74.4493 | 23.3182 | 2.2326 | 547.9988 | 612.2214 | 302.2006 | 220.8607 | 3.2763 |  |  |  |  | 5.48 | 1.448 | 2.4176 | 111.475 |  |  | 7.9384 | 1 |  | 91.8332 | 9.6425 | 100 | 0 | 0 | 0 | 100 | 0 | 74.4493 | 23.3182 | 2.2326 | 0.90095 | 23.0836 | 3.3409 | 2.7348 | 3.2267 | [19 empty] | Zone 1-4 : Clayey Soil | Zone 1-3 : Clayey Soil
3.05 | 2.11 | 0.1754 | -0.0871 | -0.00897 | 1.9879 | 1.9953 | 10.0066 | -9.8066 | 100 | 1000.6562 | 386.4829 | 4.3362 | 2.4459 | 2.6843 | 0.15288 | 5.6953 | 16.5579 | Organic Soil | 2 | Organic | 2 | Clay | 3 | Organic Clay | 2 | 97.81 | 1.84 | 0.35 | 244.5855 | 256.9367 | 134.2145 | 251.4192 | 1.7558 |  |  |  |  | 2.4459 | 0.87945 | 1 | 79.625 |  |  | 3.1351 | 1 |  | 38.5405 | 9.8066 | 100 | 0 | 0 | 100 | 0 | 0 | 97.81 | 1.84 | 0.35 | 1 | 11.3017 | 7 | 3.179 | 3.6477 | [5 empty] | * Zone 1-5 : Clayey Soil - Low cone tip resistance, high sleeve friction -> High friction ratio | [5 empty] | * By Robertson method | [7 empty] | Zone 5-6 : Silty Soil | Zone 4-5 : Silty Soil
3.1 | 2.11 | 0.17504 | -0.08605 | -0.00475 | 1.9972 | 1.9984 | 10.1706 | -9.9706 | 100 | 1017.0604 | 392.6509 | 4.4073 | 2.3505 | 2.6051 | 0.16034 | 6.1549 | 17.6866 | Organic Soil | 2 | Organic | 2 | Clay | 3 | Organic Clay | 2 | 97.81 | 1.84 | 0.35 | 235.0459 | 246.6607 | 130.2573 | 273.1748 | 1.6247 |  |  |  |  | 2.3505 | 0.87537 | 1 | 79.625 |  |  | 2.9528 | 1 |  | 36.9991 | 9.9706 | 100 | 0 | 0 | 100 | 0 | 0 | 97.81 | 1.84 | 0.35 | 1 | 10.6793 | 7.6478 | 3.2227 | 3.677 | [5 empty] | Zone 7-12 : Sandy Soil - High cone tip resistance, low sleeve friction -> Low friction ratio | [13 empty] | Zone 7-12 : Sandy Soil | Zone 6-7 : Sandy Soil | 20 | 1.31 | 2.05 | 2.6 | 2.95 | 3.6
3.15 | 2.11 | 0.18159 | -0.08613 | -0.02114 | 1.9938 | 1.9987 | 10.3346 | -10.1346 | 100 | 1033.4646 | 398.8189 | 4.4783 | 4.0861 | 4.2777 | 0.15978 | 3.7351 | 13.3031 | Clay | 3 | Clay | 3 | Silt mxture | 4 | Clay | 3 | 97.1057 | 2.5443 | 0.35 | 408.6142 | 442.4675 | 213.8853 | 181.5369 | 2.6773 |  |  |  |  | 4.0861 | 1.1902 | 1 | 111.475 |  |  | 5.3629 | 1 |  | 66.3701 | 10.1346 | 100 | 0 | 0 | 100 | 0 | 0 | 97.1057 | 2.5443 | 0.35 | 0.96084 | 17.666 | 4.2482 | 2.8908 | 3.3787 | [7 empty] | Nc : | 20 | Nkt : | 17 | [10 empty] | -200 | 1.31 | 2.05 | 2.6 | 2.95 | 3.6
3.2 | 2.11 | 0.17446 | -0.09059 | -0.00798 | 1.986 | 1.9978 | 10.4987 | -10.2987 | 100 | 1049.8688 | 404.9869 | 4.5494 | 2.1968 | 2.439 | 0.12806 | 5.2506 | 16.8227 | Organic Soil | 2 | Organic | 2 | Clay | 3 | Organic Clay | 2 | 97.81 | 1.84 | 0.35 | 219.6765 | 225.1856 | 121.9506 | 252.4791 | 1.9046 |  |  |  |  | 2.1968 | 0.81879 | 1 | 79.625 |  |  | 2.5955 | 1 |  | 33.7778 | 10.2987 | 100 | 0 | 0 | 100 | 0 | 0 | 97.81 | 1.84 | 0.35 | 1 | 9.4525 | 6.6905 | 3.2259 | 3.664
3.25 | 2.11 | 0.17357 | -0.09608 | -0.00467 | 1.9889 | 1.9961 | 10.6627 | -10.4627 | 100 | 1066.273 | 411.1549 | 4.6205 | 1.9609 | 2.2159 | 0.089025 | 4.0175 | 17.708 | Clay | 3 | Organic | 2 | Clay | 3 | Organic Clay | 2 | 97.81 | 1.84 | 0.35 | 196.0924 | 197.9744 | 110.796 | 269.228 | 2.4891 |  |  |  |  | 1.9609 | 0.73501 | 1 | 111.475 |  |  | 2.2306 | 1 |  | 29.6962 | 10.4627 | 100 | 0 | 0 | 100 | 0 | 0 | 97.81 | 1.84 | 0.35 | 1 | 8.1856 | 5.2903 | 3.2117 | 3.6397
3.3 | 2.07 | 0.17409 | -0.091 | -0.00274 | 1.9807 | 1.9977 | 10.8268 | -10.6268 | 100 | 1082.6772 | 417.3228 | 4.6916 | 2.0987 | 2.3611 | 0.12515 | 5.3002 | 18.2242 | Organic Soil | 2 | Organic | 2 | Clay | 3 | Organic Clay | 2 | 97.81 | 1.84 | 0.35 | 209.8719 | 214.0951 | 118.0573 | 278.3843 | 1.8867 |  |  |  |  | 2.0987 | 0.80813 | 1 | 79.625 |  |  | 2.3832 | 1 |  | 32.1143 | 10.6268 | 100 | 0 | 0 | 100 | 0 | 0 | 97.81 | 1.84 | 0.35 | 1 | 8.7213 | 6.8769 | 3.2605 | 3.6781
3.35 | 2.11 | 0.17645 | -0.08153 | -0.00211 | 1.9786 | 2.0017 | 10.9908 | -10.7908 | 100 | 1099.0814 | 423.4908 | 4.7627 | 2.7241 | 2.9889 | 0.19248 | 6.4399 | 18.3927 | Organic Soil | 2 | Organic | 2 | Clay | 3 | Organic Clay | 2 | 97.81 | 1.84 | 0.35 | 272.4094 | 286.9892 | 149.4474 | 280.3881 | 1.5528 |  |  |  |  | 2.7241 | 0.99643 | 1 | 79.625 |  |  | 3.1909 | 1 |  | 43.0484 | 10.7908 | 100 | 0 | 0 | 100 | 0 | 0 | 97.81 | 1.84 | 0.35 | 1 | 11.5205 | 7.8906 | 3.2067 | 3.6381
3.4 | 2.07 | 0.17752 | -0.07476 | -0.00627 | 1.9739 | 2.001 | 11.1549 | -10.9549 | 100 | 1115.4856 | 429.6588 | 4.8338 | 3.0076 | 3.2565 | 0.24062 | 7.3891 | 17.2801 | Organic Soil | 2 | Organic | 2 | Clay | 3 | Organic Clay | 2 | 97.81 | 1.84 | 0.35 | 300.7633 | 317.4969 | 162.8233 | 256.0381 | 1.3533 |  |  |  |  | 3.0076 | 1.0928 | 1 | 79.625 |  |  | 3.4932 | 1 |  | 47.6245 | 10.9549 | 100 | 0 | 0 | 100 | 0 | 0 | 97.81 | 1.84 | 0.35 | 1 | 12.5622 | 8.9162 | 3.2142 | 3.6411
3.45 | 2.11 | 0.17662 | -0.07682 | -0.0109 | 1.9675 | 1.9972 | 11.3189 | -11.1189 | 100 | 1131.8898 | 435.8268 | 4.9049 | 2.7691 | 3.0001 | 0.22597 | 7.5321 | 16.0418 | Organic Soil | 2 | Organic | 2 | Clay | 3 | Organic Clay | 2 | 97.81 | 1.84 | 0.35 | 276.9143 | 286.3764 | 150.0072 | 229.1021 | 1.3276 |  |  |  |  | 2.7691 | 1.0355 | 1 | 79.625 |  |  | 3.0869 | 1 |  | 42.9565 | 11.1189 | 100 | 0 | 0 | 100 | 0 | 0 | 97.81 | 1.84 | 0.35 | 1 | 11.1705 | 9.2833 | 3.2637 | 3.6751
3.5 | 2.11 | 0.176 | -0.08385 | -0.00925 | 1.9705 | 2.001 | 11.4829 | -11.2829 | 100 | 1148.294 | 441.9948 | 4.9759 | 2.6048 | 2.8422 | 0.17599 | 6.1919 | 16.4831 | Organic Soil | 2 | Organic | 2 | Clay | 3 | Organic Clay | 2 | 97.81 | 1.84 | 0.35 | 260.4849 | 266.8304 | 142.1103 | 236.7179 | 1.615 |  |  |  |  | 2.6048 | 0.96443 | 1 | 79.625 |  |  | 2.8231 | 1 |  | 40.0246 | 11.2829 | 100 | 0 | 0 | 100 | 0 | 0 | 97.81 | 1.84 | 0.35 | 1 | 10.2628 | 7.7594 | 3.2399 | 3.6468
3.55 | 2.11 | 0.17499 | -0.09091 | -0.00817 | 1.9736 | 2.0056 | 11.647 | -11.447 | 100 | 1164.6982 | 448.1627 | 5.047 | 2.3372 | 2.5787 | 0.12579 | 4.8779 | 16.7719 | Clay | 3 | Organic | 2 | Clay | 3 | Organic Clay | 2 | 97.81 | 1.84 | 0.35 | 233.7209 | 234.8677 | 128.9362 | 241.1976 | 2.0501 |  |  |  |  | 2.3372 | 0.8664 | 1 | 111.475 |  |  | 2.4326 | 1 |  | 35.2302 | 11.447 | 100 | 0 | 0 | 100 | 0 | 0 | 97.81 | 1.84 | 0.35 | 1 | 8.9092 | 6.3007 | 3.2294 | 3.6265
3.6 | 2.11 | 0.17406 | -0.09375 | -0.00696 | 1.9702 | 2.0066 | 11.811 | -11.611 | 100 | 1181.1024 | 454.3307 | 5.1181 | 2.0908 | 2.3369 | 0.10559 | 4.5184 | 17.0955 | Clay | 3 | Organic | 2 | Clay | 3 | Organic Clay | 2 | 97.81 | 1.84 | 0.35 | 209.0769 | 205.458 | 116.8472 | 246.3925 | 2.2132 |  |  |  |  | 2.0908 | 0.80129 | 1 | 111.475 |  |  | 2.083 | 1 |  | 30.8187 | 11.611 | 100 | 0 | 0 | 100 | 0 | 0 | 97.81 | 1.84 | 0.35 | 1 | 7.6878 | 6.0463 | 3.2686 | 3.6458
3.65 | 2.11 | 0.17433 | -0.09427 | -0.00587 | 1.9738 | 2.0086 | 11.9751 | -11.7751 | 100 | 1197.5066 | 460.4987 | 5.1892 | 2.1623 | 2.4127 | 0.10189 | 4.2233 | 17.387 | Clay | 3 | Organic | 2 | Clay | 3 | Organic Clay | 2 | 97.81 | 1.84 | 0.35 | 216.2316 | 213.4043 | 120.6345 | 250.9272 | 2.3678 |  |  |  |  | 2.1623 | 0.81374 | 1 | 111.475 |  |  | 2.1365 | 1 |  | 32.0106 | 11.7751 | 100 | 0 | 0 | 100 | 0 | 0 | 97.81 | 1.84 | 0.35 | 1 | 7.8781 | 5.6173 | 3.2407 | 3.6188
3.7 | 2.11 | 0.17476 | -0.09246 | -0.00421 | 1.9754 | 2.0088 | 12.1391 | -11.9391 | 100 | 1213.9108 | 466.6667 | 5.2603 | 2.2763 | 2.533 | 0.11477 | 4.5307 | 17.831 | Clay | 3 | Organic | 2 | Clay | 3 | Organic Clay | 2 | 97.81 | 1.84 | 0.35 | 227.6262 | 226.5968 | 126.6514 | 258.598 | 2.2071 |  |  |  |  | 2.2763 | 0.85515 | 1 | 111.475 |  |  | 2.2432 | 1 |  | 33.9895 | 11.9391 | 100 | 0 | 0 | 100 | 0 | 0 | 97.81 | 1.84 | 0.35 | 1 | 8.2546 | 5.9585 | 3.2404 | 3.6164
3.75 | 0.43 | 0.17506 | -0.09291 | -0.00258 | 1.9725 | 2.0072 | 12.3031 | -12.1031 | 124 | 1234.252 | 476.7717 | 5.3314 | 2.3558 | 2.6188 | 0.11157 | 4.2602 | 18.267 | Clay | 3 | Clay | 3 | Clay | 3 | Organic Clay | 2 | 97.81 | 1.84 | 0.35 | 235.5759 | 218.3538 | 130.9401 | 266.1037 | 2.3473 |  |  |  |  | 2.3558 | 0.87274 | 1 | 111.475 |  |  | 2.1085 | 1 |  | 32.7531 | 12.1031 | 100 | 0 | 0 | 100 | 0 | 0 | 97.81 | 1.84 | 0.35 | 1 | 8.3968 | 5.5736 | 3.2167 | 3.5902
3.8 | 2.07 | 0.17492 | -0.09411 | -0.00175 | 1.9752 | 2.0131 | 12.4672 | -12.2672 | 124 | 1254.5932 | 486.8766 | 5.4024 | 2.3187 | 2.5849 | 0.10303 | 3.9859 | 18.4889 | Clay | 3 | Clay | 3 | Clay | 3 | Organic Clay | 2 | 97.81 | 1.84 | 0.35 | 231.866 | 213.1688 | 129.2451 | 269.208 | 2.5088 |  |  |  |  | 2.3187 | 0.86063 | 1 | 111.475 |  |  | 2.0102 | 1 |  | 31.9753 | 12.2672 | 100 | 0 | 0 | 100 | 0 | 0 | 97.81 | 1.84 | 0.35 | 1 | 8.0415 | 5.2632 | 3.2165 | 3.5803
3.85 | 2.11 | 0.17441 | -0.09598 | -0.00054 | 1.975 | 2.0112 | 12.6312 | -12.4312 | 124 | 1274.9344 | 496.9816 | 5.4735 | 2.1835 | 2.4544 | 0.089736 | 3.6561 | 18.8126 | Clay | 3 | Clay | 3 | Clay | 3 | Organic Clay | 2 | 97.81 | 1.84 | 0.35 | 218.3515 | 196.6212 | 122.7208 | 274.4029 | 2.7352 |  |  |  |  | 2.1835 | 0.82368 | 1 | 111.475 |  |  | 1.8065 | 1 |  | 29.4932 | 12.4312 | 100 | 0 | 0 | 100 | 0 | 0 | 97.81 | 1.84 | 0.35 | 1 | 7.3119 | 4.9388 | 3.2331 | 3.5808
3.9 | 2.07 | 0.17391 | -0.09633 | -0.00162 | 1.9755 | 2.0147 | 12.7953 | -12.5953 | 124 | 1295.2756 | 507.0866 | 5.5446 | 2.051 | 2.3178 | 0.087247 | 3.7643 | 18.5237 | Clay | 3 | Organic | 2 | Clay | 3 | Organic Clay | 2 | 97.81 | 1.84 | 0.35 | 205.1021 | 179.3476 | 115.8881 | 266.9986 | 2.6566 |  |  |  |  | 2.051 | 0.80045 | 1 | 111.475 |  |  | 1.6052 | 1 |  | 26.9021 | 12.5953 | 100 | 0 | 0 | 100 | 0 | 0 | 97.81 | 1.84 | 0.35 | 1 | 6.5871 | 5.224 | 3.2841 | 3.6087
3.95 | 2.11 | 0.17411 | -0.09597 | -0.00328 | 1.9688 | 2.0104 | 12.9593 | -12.7593 | 124 | 1315.6168 | 517.1916 | 5.6157 | 2.104 | 2.3644 | 0.089807 | 3.7983 | 18.0797 | Clay | 3 | Organic | 2 | Clay | 3 | Organic Clay | 2 | 97.81 | 1.84 | 0.35 | 210.4018 | 183.634 | 118.2183 | 256.4031 | 2.6327 |  |  |  |  | 2.104 | 0.81737 | 1 | 111.475 |  |  | 1.6111 | 1 |  | 27.5451 | 12.7593 | 100 | 0 | 0 | 100 | 0 | 0 | 97.81 | 1.84 | 0.35 | 1 | 6.5993 | 5.2625 | 3.2853 | 3.6032
4 | 2.11 | 0.17437 | -0.09531 | -0.00309 | 1.9728 | 2.0179 | 13.1234 | -12.9234 | 124 | 1335.958 | 527.2966 | 5.6868 | 2.1729 | 2.434 | 0.0945 | 3.8825 | 18.1306 | Clay | 3 | Clay | 3 | Clay | 3 | Organic Clay | 2 | 97.81 | 1.84 | 0.35 | 217.2916 | 190.6291 | 121.6998 | 255.9862 | 2.5757 |  |  |  |  | 2.1729 | 0.84145 | 1 | 111.475 |  |  | 1.6412 | 1 |  | 28.5944 | 12.9234 | 100 | 0 | 0 | 100 | 0 | 0 | 97.81 | 1.84 | 0.35 | 1 | 6.6984 | 5.351 | 3.2844 | 3.597
4.05 | 2.11 | 0.17507 | -0.0944 | -0.00215 | 1.9789 | 2.0207 | 13.2874 | -13.0874 | 124 | 1356.2992 | 537.4016 | 5.7579 | 2.3584 | 2.6231 | 0.10097 | 3.8493 | 18.382 | Clay | 3 | Clay | 3 | Clay | 3 | Organic Clay | 2 | 97.81 | 1.84 | 0.35 | 235.8409 | 211.6812 | 131.1554 | 259.6956 | 2.5979 |  |  |  |  | 2.3584 | 0.88951 | 1 | 111.475 |  |  | 1.7952 | 1 |  | 31.7522 | 13.0874 | 100 | 0 | 0 | 100 | 0 | 0 | 97.81 | 1.84 | 0.35 | 1 | 7.2384 | 5.1914 | 3.2495 | 3.5671
4.1 | 2.11 | 0.17534 | -0.09372 | -0.0014 | 1.9786 | 2.0216 | 13.4514 | -13.2514 | 124 | 1376.6404 | 547.5066 | 5.829 | 2.43 | 2.6975 | 0.10581 | 3.9223 | 18.5826 | Clay | 3 | Clay | 3 | Clay | 3 | Organic Clay | 2 | 97.81 | 1.84 | 0.35 | 242.9956 | 219.2418 | 134.8772 | 262.3597 | 2.5495 |  |  |  |  | 2.43 | 0.91458 | 1 | 111.475 |  |  | 1.8258 | 1 |  | 32.8863 | 13.2514 | 100 | 0 | 0 | 100 | 0 | 0 | 97.81 | 1.84 | 0.35 | 1 | 7.3395 | 5.266 | 3.2484 | 3.5608
4.15 | 2.07 | 0.17758 | -0.09005 | 0.00068 | 1.9822 | 2.026 | 13.6155 | -13.4155 | 124 | 1396.9816 | 557.6115 | 5.9 | 3.0235 | 3.2991 | 0.1319 | 3.9981 | 19.1389 | Clay | 3 | Clay | 3 | Clay | 3 | Clay | 3 | 97.81 | 1.84 | 0.35 | 302.3533 | 288.8203 | 164.9566 | 272.3413 | 2.5012 |  |  |  |  | 3.0235 | 1.0641 | 1 | 111.475 |  |  | 2.3914 | 1 |  | 43.323 | 13.4155 | 100 | 0 | 0 | 100 | 0 | 0 | 97.81 | 1.84 | 0.35 | 1 | 9.3278 | 5.0719 | 3.1555 | 3.4901
4.2 | 2.11 | 0.18285 | -0.08806 | 0.0022 | 1.9819 | 2.0264 | 13.7795 | -13.5795 | 124 | 1417.3228 | 567.7165 | 5.9711 | 4.42 | 4.7015 | 0.14605 | 3.1065 | 19.5454 | Clay | 3 | Clay | 3 | Silt mxture | 4 | Clay | 3 | 82.4152 | 15.88 | 1.7047 | 442.0029 | 452.6061 | 235.0741 | 279.2418 | 3.2191 |  |  |  |  | 4.42 | 1.346 | 1 | 111.475 |  |  | 3.7597 | 1 |  | 67.8909 | 13.5795 | 100 | 0 | 0 | 100 | 0 | 0 | 82.4152 | 15.88 | 1.7047 | 0.98195 | 13.7356 | 3.6579 | 2.9358 | 3.3018
4.25 | 2.07 | 0.18981 | -0.09069 | 0.00167 | 1.9814 | 2.0238 | 13.9436 | -13.7436 | 124 | 1437.664 | 577.8215 | 6.0422 | 6.2644 | 6.5438 | 0.12735 | 1.9461 | 19.4036 | Silty Clay | 4 | Clay | 3 | Silt mxture | 4 | Silt Mixture | 4 | 45.9743 | 48.8101 | 5.2156 | 626.4357 | 668.1492 | 365.7827 | 274.8635 | 5.1384 |  |  |  |  | 4.1762 | 1.655 | 2.9263 | 114.66 |  |  | 5.5535 | 1 |  | 100.2224 | 13.7436 | 100 | 0 | 0 | 0 | 100 | 0 | 45.9743 | 48.8101 | 5.2156 | 0.89826 | 17.6641 | 2.1863 | 2.7155 | 3.0753
4.3 | 2.11 | 0.18514 | -0.08894 | -0.00719 | 1.9823 | 2.0311 | 14.1076 | -13.9076 | 124 | 1458.0052 | 587.9265 | 6.1133 | 5.0269 | 5.2721 | 0.13979 | 2.6516 | 17.034 | Clay | 3 | Clay | 3 | Silt mxture | 4 | Silt Mixture | 4 | 68.0275 | 29.3628 | 2.6096 | 502.6855 | 517.3498 | 270.4109 | 224.6546 | 3.7714 |  |  |  |  | 5.0269 | 1.452 | 2.1633 | 111.475 |  |  | 4.1675 | 1 |  | 77.6025 | 13.9076 | 100 | 0 | 0 | 0 | 100 | 0 | 68.0275 | 29.3628 | 2.6096 | 0.95693 | 14.6242 | 3.077 | 2.8689 | 3.2237
4.35 | 2.07 | 0.18625 | -0.08728 | -0.00351 | 1.9818 | 2.0313 | 14.2717 | -14.0717 | 124 | 1478.3465 | 598.0315 | 6.1844 | 5.321 | 5.5805 | 0.1516 | 2.7166 | 18.0182 | Clay | 3 | Clay | 3 | Silt mxture | 4 | Silt Mixture | 4 | 68.0779 | 29.3156 | 2.6065 | 532.0994 | 552.4252 | 293.5342 | 243.4392 | 3.6811 |  |  |  |  | 5.321 | 1.5289 | 2.3483 | 111.475 |  |  | 4.3842 | 1 |  | 82.8638 | 14.0717 | 100 | 0 | 0 | 0 | 100 | 0 | 68.0779 | 29.3156 | 2.6065 | 0.95325 | 15.2606 | 3.1314 | 2.8586 | 3.2079
4.4 | 2.07 | 0.18828 | -0.0866 | -0.00251 | 1.9861 | 2.0373 | 14.4357 | -14.2357 | 124 | 1498.6877 | 608.1365 | 6.2555 | 5.8589 | 6.1222 | 0.15643 | 2.5552 | 18.2857 | Clay | 3 | Clay | 3 | Silt mxture | 4 | Silt Mixture | 4 | 61.6275 | 35.3096 | 3.0629 | 585.8923 | 614.9675 | 334.1678 | 247.4787 | 3.9136 |  |  |  |  | 5.8589 | 1.6383 | 2.6733 | 111.475 |  |  | 4.8197 | 1 |  | 92.2451 | 14.2357 | 100 | 0 | 0 | 0 | 100 | 0 | 61.6275 | 35.3096 | 3.0629 | 0.93723 | 16.3379 | 2.9115 | 2.8159 | 3.1597
4.45 | 2.11 | 0.18654 | -0.08207 | -0.00496 | 1.981 | 2.0311 | 14.5997 | -14.3997 | 124 | 1519.0289 | 618.2415 | 6.3266 | 5.3978 | 5.6517 | 0.18864 | 3.3378 | 17.6304 | Clay | 3 | Clay | 3 | Silt mxture | 4 | Clay | 3 | 81.8431 | 16.4081 | 1.7488 | 539.7841 | 558.4159 | 298.8789 | 232.5368 | 2.996 |  |  |  |  | 5.3978 | 1.5992 | 2.391 | 111.475 |  |  | 4.2795 | 1 |  | 83.7624 | 14.3997 | 100 | 0 | 0 | 100 | 0 | 0 | 81.8431 | 16.4081 | 1.7488 | 0.97415 | 15.3301 | 3.856 | 2.9122 | 3.2503
4.5 | 2.11 | 0.18619 | -0.07757 | -0.00193 | 1.984 | 2.0378 | 14.7638 | -14.5638 | 124 | 1539.3701 | 628.3465 | 6.3976 | 5.3051 | 5.5706 | 0.22064 | 3.9608 | 18.4408 | Clay | 3 | Clay | 3 | Clay | 3 | Clay | 3 | 96.7767 | 2.8733 | 0.35 | 530.5094 | 547.6809 | 292.7982 | 247.7452 | 2.5247 |  |  |  |  | 5.3051 | 1.6261 | 2.3424 | 111.475 |  |  | 4.1212 | 1 |  | 82.1521 | 14.5638 | 100 | 0 | 0 | 100 | 0 | 0 | 96.7767 | 2.8733 | 0.35 | 0.99398 | 15.1697 | 4.5958 | 2.9636 | 3.296
4.55 | 2.11 | 0.18781 | -0.0782 | -0.0003 | 1.9845 | 2.0417 | 14.9278 | -14.7278 | 124 | 1559.7113 | 638.4514 | 6.4687 | 5.7344 | 6.0062 | 0.21616 | 3.599 | 18.8768 | Clay | 3 | Clay | 3 | Silt mxture | 4 | Clay | 3 | 86.4136 | 12.2285 | 1.3579 | 573.4378 | 597.7268 | 325.4652 | 255.2509 | 2.7786 |  |  |  |  | 5.7344 | 1.7072 | 2.6037 | 111.475 |  |  | 4.4412 | 1 |  | 89.659 | 14.7278 | 100 | 0 | 0 | 100 | 0 | 0 | 86.4136 | 12.2285 | 1.3579 | 0.97696 | 15.9254 | 4.136 | 2.9183 | 3.2458
4.6 | 2.11 | 0.18603 | -0.0782 | 0.00124 | 1.988 | 2.0458 | 15.0919 | -14.8919 | 124 | 1580.0525 | 648.5564 | 6.5398 | 5.2627 | 5.5405 | 0.21616 | 3.9015 | 19.2886 | Clay | 3 | Clay | 3 | Clay | 3 | Clay | 3 | 95.799 | 3.851 | 0.35 | 526.2696 | 541.7361 | 290.5339 | 262.2615 | 2.5631 |  |  |  |  | 5.2627 | 1.6266 | 2.3243 | 111.475 |  |  | 3.9389 | 1 |  | 81.2604 | 14.8919 | 100 | 0 | 0 | 100 | 0 | 0 | 95.799 | 3.851 | 0.35 | 0.99816 | 14.6174 | 4.5504 | 2.9733 | 3.2944
4.65 | 2.07 | 0.18621 | -0.07649 | 0.00344 | 1.9868 | 2.0469 | 15.2559 | -15.0559 | 124 | 1600.3937 | 658.6614 | 6.6109 | 5.3104 | 5.5966 | 0.22832 | 4.0796 | 19.877 | Clay | 3 | Clay | 3 | Clay | 3 | Clay | 3 | 97.81 | 1.84 | 0.35 | 531.0394 | 547.1479 | 294.7468 | 272.9033 | 2.4512 |  |  |  |  | 5.3104 | 1.6559 | 2.358 | 111.475 |  |  | 3.9151 | 1 |  | 82.0722 | 15.0559 | 100 | 0 | 0 | 100 | 0 | 0 | 97.81 | 1.84 | 0.35 | 1 | 14.5642 | 4.7602 | 2.987 | 3.3014
4.7 | 0.36 | 0.18869 | -0.07339 | 0.00502 | 1.9883 | 2.0497 | 15.4199 | -15.2199 | 124 | 1620.7349 | 668.7664 | 6.682 | 5.9676 | 6.2599 | 0.25036 | 3.9995 | 20.2996 | Clay | 3 | Clay | 3 | Silt mxture | 4 | Clay | 3 | 94.9192 | 4.7308 | 0.35 | 596.7569 | 623.9819 | 344.4912 | 280.1339 | 2.5003 |  |  |  |  | 5.9676 | 1.8085 | 2.7559 | 111.475 |  |  | 4.4219 | 1 |  | 93.5973 | 15.2199 | 100 | 0 | 0 | 100 | 0 | 0 | 94.9192 | 4.7308 | 0.35 | 0.98758 | 16.0654 | 4.5942 | 2.9443 | 3.2562
4.75 | 2.11 | 0.19042 | -0.06804 | 0.00646 | 1.9862 | 2.0522 | 15.584 | -15.384 | 124 | 1641.0761 | 678.8714 | 6.7531 | 6.426 | 6.7239 | 0.28841 | 4.2893 | 20.6847 | Clay | 3 | Clay | 3 | Silt mxture | 4 | Clay | 3 | 97.81 | 1.84 | 0.35 | 642.6001 | 677.371 | 379.2896 | 286.5943 | 2.3314 |  |  |  |  | 6.426 | 1.9398 | 3.0343 | 111.475 |  |  | 4.7436 | 1 |  | 101.6057 | 15.384 | 100 | 0 | 0 | 100 | 0 | 0 | 97.81 | 1.84 | 0.35 | 0.98631 | 17.1225 | 4.8855 | 2.9403 | 3.2478
4.8 | 2.11 | 0.19176 | -0.06461 | 0.01021 | 1.99 | 2.0549 | 15.748 | -15.548 | 124 | 1661.4173 | 688.9764 | 6.8241 | 6.7811 | 7.0934 | 0.3128 | 4.4097 | 21.6877 | Clay | 3 | Clay | 3 | Silt mxture | 4 | Clay | 3 | 97.81 | 1.84 | 0.35 | 678.1087 | 719.6484 | 407.0042 | 305.7639 | 2.2677 |  |  |  |  | 6.7811 | 2.0386 | 3.256 | 111.475 |  |  | 4.9759 | 1 |  | 107.9473 | 15.548 | 100 | 0 | 0 | 100 | 0 | 0 | 97.81 | 1.84 | 0.35 | 0.98371 | 17.8498 | 4.9946 | 2.9329 | 3.2356
4.85 | 2.11 | 0.19178 | -0.06359 | 0.01296 | 1.9836 | 2.0522 | 15.9121 | -15.7121 | 124 | 1681.7585 | 699.0814 | 6.8952 | 6.7864 | 7.1093 | 0.32005 | 4.5018 | 22.4232 | Clay | 3 | Clay | 3 | Silt mxture | 4 | Clay | 3 | 97.81 | 1.84 | 0.35 | 678.6387 | 720.3214 | 408.196 | 319.4318 | 2.2213 |  |  |  |  | 6.7864 | 2.0547 | 3.2656 | 111.475 |  |  | 4.9041 | 1 |  | 108.0482 | 15.7121 | 100 | 0 | 0 | 100 | 0 | 0 | 97.81 | 1.84 | 0.35 | 0.98748 | 17.6859 | 5.1057 | 2.9422 | 3.24
4.9 | 2.07 | 0.19192 | -0.06365 | 0.01442 | 1.9896 | 2.0593 | 16.0761 | -15.8761 | 124 | 1702.0997 | 709.1864 | 6.9663 | 6.8235 | 7.152 | 0.31962 | 4.469 | 22.8136 | Clay | 3 | Clay | 3 | Silt mxture | 4 | Clay | 3 | 97.81 | 1.84 | 0.35 | 682.3486 | 724.1509 | 411.4002 | 326.0022 | 2.2376 |  |  |  |  | 6.8235 | 2.0682 | 3.2912 | 111.475 |  |  | 4.8567 | 1 |  | 108.6226 | 15.8761 | 100 | 0 | 0 | 100 | 0 | 0 | 97.81 | 1.84 | 0.35 | 0.98806 | 17.5387 | 5.0726 | 2.9431 | 3.236
4.95 | 2.16 | 0.19175 | -0.06485 | 0.01714 | 1.9891 | 2.0595 | 16.2402 | -16.0402 | 124 | 1722.4409 | 719.2913 | 7.0374 | 6.7784 | 7.1174 | 0.31109 | 4.3708 | 23.5411 | Clay | 3 | Clay | 3 | Silt mxture | 4 | Clay | 3 | 97.81 | 1.84 | 0.35 | 677.8437 | 718.887 | 408.8072 | 339.5049 | 2.2879 |  |  |  |  | 6.7784 | 2.0592 | 3.2705 | 111.475 |  |  | 4.7475 | 1 |  | 107.8331 | 16.0402 | 100 | 0 | 0 | 100 | 0 | 0 | 97.81 | 1.84 | 0.35 | 0.98871 | 17.1844 | 4.9725 | 2.9441 | 3.2322
5 | 2.11 | 0.19208 | -0.06646 | 0.02011 | 1.9885 | 2.0602 | 16.4042 | -16.2042 | 124 | 1742.7822 | 729.3963 | 7.1085 | 6.8659 | 7.2163 | 0.29964 | 4.1523 | 24.3354 | Clay | 3 | Clay | 3 | Silt mxture | 4 | Clay | 3 | 95.5493 | 4.1007 | 0.35 | 686.5884 | 729.324 | 416.2236 | 354.3832 | 2.4083 |  |  |  |  | 6.8659 | 2.0718 | 3.3298 | 111.475 |  |  | 4.7488 | 1 |  | 109.3986 | 16.2042 | 100 | 0 | 0 | 100 | 0 | 0 | 95.5493 | 4.1007 | 0.35 | 0.98401 | 17.1034 | 4.7225 | 2.9312 | 3.2145
5.05 | 2.11 | 0.1936 | -0.06181 | 0.02176 | 1.9882 | 2.0604 | 16.5682 | -16.3682 | 124 | 1763.1234 | 739.5013 | 7.1796 | 7.2687 | 7.6255 | 0.3327 | 4.3631 | 24.7767 | Clay | 3 | Clay | 3 | Silt mxture | 4 | Clay | 3 | 97.81 | 1.84 | 0.35 | 726.8668 | 776.2615 | 446.909 | 361.9989 | 2.292 |  |  |  |  | 7.2687 | 2.187 | 3.5753 | 111.475 |  |  | 4.9965 | 1 |  | 116.4392 | 16.3682 | 100 | 0 | 0 | 100 | 0 | 0 | 97.81 | 1.84 | 0.35 | 0.9831 | 17.9172 | 4.9334 | 2.9281 | 3.2073
5.1 | 2.11 | 0.1971 | -0.05501 | 0.02271 | 1.9904 | 2.0641 | 16.7323 | -16.5323 | 124 | 1783.4646 | 749.6063 | 7.2507 | 8.1961 | 8.5566 | 0.38106 | 4.4534 | 25.0308 | Clay | 3 | Clay | 3 | Silt mxture | 4 | Clay | 3 | 97.81 | 1.84 | 0.35 | 819.6132 | 884.6088 | 516.7432 | 365.7634 | 2.2455 |  |  |  |  | 8.1961 | 2.4125 | 4.1339 | 111.475 |  |  | 5.649 | 1 |  | 132.6913 | 16.5323 | 100 | 0 | 0 | 100 | 0 | 0 | 97.81 | 1.84 | 0.35 | 0.97139 | 19.851 | 4.9715 | 2.8968 | 3.1719
5.15 | 2.07 | 0.19937 | -0.05023 | 0.02651 | 1.9954 | 2.0692 | 16.8963 | -16.6963 | 124 | 1803.8058 | 759.7113 | 7.3217 | 8.7977 | 9.1727 | 0.41505 | 4.5248 | 26.0471 | Clay | 3 | Clay | 3 | Silt mxture | 4 | Clay | 3 | 97.81 | 1.84 | 0.35 | 879.7659 | 955.9019 | 562.9553 | 385.2082 | 2.2101 |  |  |  |  | 8.7977 | 2.5645 | 4.5036 | 111.475 |  |  | 6.0412 | 1 |  | 143.3853 | 16.6963 | 100 | 0 | 0 | 100 | 0 | 0 | 97.81 | 1.84 | 0.35 | 0.96559 | 21.0182 | 5.0182 | 2.8809 | 3.1517
5.2 | 2.11 | 0.20351 | -0.04577 | 0.03108 | 1.997 | 2.0718 | 17.0604 | -16.8604 | 124 | 1824.147 | 769.8163 | 7.3928 | 9.8947 | 10.2874 | 0.44676 | 4.3428 | 27.2694 | Clay | 3 | Clay | 3 | Silt mxture | 4 | Clay | 3 | 90.509 | 8.5702 | 0.92082 | 989.4717 | 1085.8415 | 646.5547 | 408.8894 | 2.3027 |  |  |  |  | 9.8947 | 2.8052 | 5.1724 | 111.475 |  |  | 6.8099 | 1 |  | 162.8762 | 16.8604 | 100 | 0 | 0 | 100 | 0 | 0 | 90.509 | 8.5702 | 0.92082 | 0.94839 | 23.1167 | 4.7653 | 2.8352 | 3.1011
5.25 | 2.11 | 0.20829 | -0.03821 | 0.03602 | 1.993 | 2.07 | 17.2244 | -17.0244 | 124 | 1844.4882 | 779.9213 | 7.4639 | 11.1614 | 11.5731 | 0.50052 | 4.3248 | 28.5906 | Clay | 3 | Clay | 3 | Silt mxture | 4 | Clay | 3 | 86.8964 | 11.7927 | 1.3109 | 1116.1368 | 1235.901 | 742.9804 | 434.6063 | 2.3122 |  |  |  |  | 11.1614 | 3.0955 | 5.9438 | 111.475 |  |  | 7.6938 | 1 |  | 185.3852 | 17.0244 | 100 | 0 | 0 | 100 | 0 | 0 | 86.8964 | 11.7927 | 1.3109 | 0.93466 | 25.5851 | 4.6993 | 2.7985 | 3.0592
5.3 | 2.07 | 0.21067 | -0.02969 | 0.04148 | 1.9935 | 2.0736 | 17.3885 | -17.1885 | 124 | 1864.8294 | 790.0262 | 7.535 | 11.792 | 12.2248 | 0.5611 | 4.5898 | 30.0509 | Clay | 3 | Clay | 3 | Silt mxture | 4 | Clay | 3 | 92.1134 | 7.5366 | 0.35 | 1179.2043 | 1311.3755 | 791.8582 | 463.1842 | 2.1787 |  |  |  |  | 11.792 | 3.2747 | 6.3349 | 111.475 |  |  | 8.0765 | 1 |  | 196.7063 | 17.1885 | 100 | 0 | 0 | 100 | 0 | 0 | 92.1134 | 7.5366 | 0.35 | 0.93545 | 26.8226 | 4.9688 | 2.8 | 3.0561
5.35 | 2.11 | 0.21457 | -0.01697 | 0.04954 | 1.9956 | 2.0778 | 17.5525 | -17.3525 | 124 | 1885.1706 | 800.1312 | 7.6061 | 12.8255 | 13.2893 | 0.65154 | 4.9028 | 32.2066 | Clay | 3 | Clay | 3 | Silt mxture | 4 | Clay | 3 | 97.81 | 1.84 | 0.35 | 1282.5503 | 1435.4145 | 871.6958 | 506.0669 | 2.0397 |  |  |  |  | 12.8255 | 3.5521 | 6.9736 | 111.475 |  |  | 8.7612 | 1 |  | 215.3122 | 17.3525 | 100 | 0 | 0 | 100 | 0 | 0 | 97.81 | 1.84 | 0.35 | 0.93351 | 28.9257 | 5.2771 | 2.7942 | 3.0455
5.4 | 2.11 | 0.22567 | -0.01074 | 0.06174 | 1.9919 | 2.0764 | 17.7165 | -17.5165 | 124 | 1905.5118 | 810.2362 | 7.6772 | 15.7669 | 16.2776 | 0.69584 | 4.2748 | 35.4695 | Clay | 3 | Silt mxture | 4 | Silt mxture | 4 | Silt Mixture | 4 | 76.4948 | 21.3948 | 2.1105 | 1576.6889 | 1785.7911 | 1085.1766 | 571.7273 | 2.3393 |  |  |  |  | 15.7669 | 4.1338 | 8.5962 | 111.475 |  |  | 10.8734 | 1 |  | 267.8687 | 17.5165 | 100 | 0 | 0 | 0 | 100 | 0 | 76.4948 | 21.3948 | 2.1105 | 0.8964 | 34.2405 | 4.5406 | 2.6962 | 2.9396
5.45 | 2.11 | 0.23602 | -0.00078 | 0.06098 | 1.9951 | 2.0794 | 17.8806 | -17.6806 | 124 | 1925.853 | 820.3412 | 7.7483 | 18.5095 | 19.0174 | 0.76666 | 4.0314 | 35.2662 | Silty Clay | 4 | Silt mxture | 4 | Silt mxture | 4 | Silt Mixture | 4 | 65.3232 | 31.8916 | 2.7852 | 1850.9533 | 2106.9142 | 1267.8244 | 566.0836 | 2.4805 |  |  |  |  | 12.3397 | 4.6855 | 9.8748 | 114.66 |  |  | 12.7658 | 1 |  | 316.0371 | 17.6806 | 100 | 0 | 0 | 0 | 100 | 0 | 65.3232 | 31.8916 | 2.7852 | 0.87339 | 39.0314 | 4.2464 | 2.6352 | 2.8712
5.5 | 2.11 | 0.24085 | 0.00568 | 0.05836 | 1.9982 | 2.0838 | 18.0446 | -17.8446 | 124 | 1946.1942 | 830.4462 | 7.8193 | 19.7894 | 20.2872 | 0.8126 | 4.0055 | 34.5655 | Silty Clay | 4 | Silt mxture | 4 | Silt mxture | 4 | Silt Mixture | 4 | 62.5295 | 34.4804 | 2.9901 | 1978.9433 | 2255.107 | 1352.4784 | 550.2064 | 2.4966 |  |  |  |  | 13.193 | 4.9552 | 10.4673 | 114.66 |  |  | 13.5329 | 1 |  | 338.2661 | 17.8446 | 100 | 0 | 0 | 0 | 100 | 0 | 62.5295 | 34.4804 | 2.9901 | 0.86662 | 41.0492 | 4.2073 | 2.6168 | 2.8478
5.55 | 2.11 | 0.2454 | 0.02428 | 0.05627 | 2.0019 | 2.0899 | 18.2087 | -18.0087 | 115 | 1965.0591 | 839.0748 | 7.8904 | 20.9951 | 21.4848 | 0.94486 | 4.3978 | 34.0065 | Clay | 3 | Silt mxture | 4 | Silt mxture | 4 | Silt Mixture | 4 | 71.0313 | 26.5382 | 2.4305 | 2099.5137 | 2404.4508 | 1432.322 | 537.2452 | 2.2739 |  |  |  |  | 20.9951 | 5.2819 | 11.0263 | 111.475 |  |  | 14.3172 | 1 |  | 360.6676 | 18.0087 | 100 | 0 | 0 | 0 | 100 | 0 | 71.0313 | 26.5382 | 2.4305 | 0.87114 | 43.3674 | 4.6085 | 2.6281 | 2.855
5.6 | 0.93 | 0.25975 | -0.00805 | 0.0611 | 1.9942 | 2.0846 | 18.3727 | -18.1727 | 115 | 1983.9239 | 847.7034 | 7.9615 | 24.7977 | 25.306 | 0.71497 | 2.8253 | 35.2983 | Silty Clay | 5 | Silt mxture | 4 | Sand mixture | 5 | Sand Mixture | 5 | 27.6047 | 60.424 | 11.9713 | 2479.7739 | 2852.8946 | 1687.069 | 562.3569 | 3.5395 |  |  |  |  | 12.3989 | 5.7317 | 12.8095 | 114.66 |  |  | 16.948 | 1 |  | 427.9342 | 18.1727 | 0 | 100 | 0 | 0 | 100 | 0 | 27.6047 | 60.424 | 11.9713 | 0.80704 | 48.0648 | 2.9406 | 2.4593 | 2.6775
5.65 | 2.07 | 0.25392 | 0.04787 | 0.03837 | 1.9987 | 2.0897 | 18.5367 | -18.3367 | 115 | 2002.7887 | 856.332 | 8.0326 | 23.2528 | 23.6736 | 1.1126 | 4.6997 | 29.2191 | Clay | 3 | Silt mxture | 4 | Silt mxture | 4 | Silt Mixture | 4 | 75.647 | 22.1913 | 2.1617 | 2325.2849 | 2659.7343 | 1578.2403 | 435.8371 | 2.1278 |  |  |  |  | 23.2528 | 5.8126 | 12.0477 | 111.475 |  |  | 15.5767 | 1 |  | 398.9601 | 18.3367 | 100 | 0 | 0 | 0 | 100 | 0 | 75.647 | 22.1913 | 2.1617 | 0.86973 | 47.0539 | 4.9073 | 2.6234 | 2.8423
5.7 | 2.11 | 0.22399 | 0.042 | 0.04765 | 1.9965 | 2.0903 | 18.7008 | -18.5008 | 115 | 2021.6535 | 864.9606 | 8.1037 | 15.3217 | 15.7782 | 1.0709 | 6.7869 | 31.7011 | Clay | 3 | Clay | 3 | Silt mxture | 4 | Clay | 3 | 97.81 | 1.84 | 0.35 | 1532.1706 | 1729.7537 | 1051.8801 | 485.4321 | 1.4734 |  |  |  |  | 15.3217 | 4.3697 | 8.3632 | 111.475 |  |  | 9.8096 | 1 |  | 259.4631 | 18.5008 | 100 | 0 | 0 | 100 | 0 | 0 | 97.81 | 1.84 | 0.35 | 0.95765 | 32.8738 | 7.2515 | 2.8536 | 3.0801
5.75 | 0.54 | 0.24476 | 0.02265 | 0.057 | 1.9961 | 2.0889 | 18.8648 | -18.6648 | 115 | 2040.5184 | 873.5892 | 8.1748 | 20.8255 | 21.318 | 0.93327 | 4.3778 | 34.2017 | Clay | 3 | Silt mxture | 4 | Silt mxture | 4 | Silt Mixture | 4 | 70.7626 | 26.7913 | 2.4461 | 2082.5543 | 2380.3907 | 1421.2032 | 535.4123 | 2.2842 |  |  |  |  | 20.8255 | 5.2745 | 10.9484 | 111.475 |  |  | 13.5728 | 1 |  | 357.0586 | 18.6648 | 100 | 0 | 0 | 0 | 100 | 0 | 70.7626 | 26.7913 | 2.4461 | 0.87637 | 41.6458 | 4.5979 | 2.6397 | 2.8563
5.8 | 2.11 | 0.24239 | 0.03865 | 0.06893 | 1.995 | 2.0898 | 19.0289 | -18.8289 | 115 | 2059.3832 | 882.2178 | 8.2458 | 20.1975 | 20.736 | 1.047 | 5.0494 | 37.3924 | Clay | 3 | Silt mxture | 4 | Silt mxture | 4 | Silt Mixture | 4 | 89.5526 | 9.4165 | 1.0308 | 2019.7517 | 2310.801 | 1382.3979 | 599.5872 | 1.9804 |  |  |  |  | 20.1975 | 5.2687 | 10.6768 | 111.475 |  |  | 13.0198 | 1 |  | 346.6202 | 18.8289 | 100 | 0 | 0 | 0 | 100 | 0 | 89.5526 | 9.4165 | 1.0308 | 0.89616 | 40.7868 | 5.3132 | 2.6911 | 2.906
5.85 | 2.11 | 0.23584 | 0.02728 | 0.07593 | 1.9923 | 2.088 | 19.1929 | -18.9929 | 115 | 2078.248 | 890.8465 | 8.3169 | 18.4618 | 19.0272 | 0.96619 | 5.0779 | 39.2646 | Clay | 3 | Silt mxture | 4 | Silt mxture | 4 | Silt Mixture | 4 | 93.0443 | 6.6057 | 0.35 | 1846.1835 | 2108.665 | 1268.483 | 636.638 | 1.9693 |  |  |  |  | 18.4618 | 4.9096 | 9.8794 | 111.475 |  |  | 11.705 | 1 |  | 316.2998 | 18.9929 | 100 | 0 | 0 | 0 | 100 | 0 | 93.0443 | 6.6057 | 0.35 | 0.90796 | 37.287 | 5.3713 | 2.7216 | 2.9357
5.9 | 2.11 | 0.24463 | 0.01943 | 0.08288 | 1.998 | 2.0935 | 19.357 | -19.157 | 115 | 2097.1129 | 899.4751 | 8.388 | 20.7911 | 21.3833 | 0.91037 | 4.2574 | 41.1234 | Silty Clay | 4 | Silt mxture | 4 | Silt mxture | 4 | Silt Mixture | 4 | 68.1558 | 29.2425 | 2.6017 | 2079.1094 | 2384.7349 | 1425.5514 | 673.4136 | 2.3489 |  |  |  |  | 13.8607 | 5.2899 | 10.9789 | 114.66 |  |  | 13.1834 | 1 |  | 357.7102 | 19.157 | 100 | 0 | 0 | 0 | 100 | 0 | 68.1558 | 29.2425 | 2.6017 | 0.87659 | 40.6751 | 4.4769 | 2.6387 | 2.8474
5.95 | 2.07 | 0.25026 | -0.00368 | 0.08832 | 1.9941 | 2.0911 | 19.521 | -19.321 | 115 | 2115.9777 | 908.1037 | 8.4591 | 22.283 | 22.8961 | 0.74604 | 3.2584 | 42.5783 | Silty Clay | 5 | Silt mxture | 4 | Sand mixture | 5 | Silt Mixture | 4 | 40.3789 | 53.0081 | 6.613 | 2228.2987 | 2561.6067 | 1526.4076 | 701.8815 | 3.069 |  |  |  |  | 11.1415 | 5.4113 | 11.6849 | 114.66 |  |  | 14.0686 | 1 |  | 384.241 | 19.321 | 0 | 100 | 0 | 0 | 100 | 0 | 40.3789 | 53.0081 | 6.613 | 0.84158 | 42.0514 | 3.4162 | 2.5463 | 2.7502
6 | 2.11 | 0.25099 | -0.00316 | 0.08936 | 1.9977 | 2.0927 | 19.685 | -19.485 | 115 | 2134.8425 | 916.7323 | 8.5302 | 22.4764 | 23.0936 | 0.74974 | 3.2465 | 42.8565 | Silty Clay | 5 | Silt mxture | 4 | Sand mixture | 5 | Silt Mixture | 4 | 39.853 | 53.3788 | 6.7682 | 2247.6429 | 2583.7262 | 1539.5708 | 706.1411 | 3.0802 |  |  |  |  | 11.2382 | 5.456 | 11.777 | 114.66 |  |  | 14.0543 | 1 |  | 387.5589 | 19.485 | 0 | 100 | 0 | 0 | 100 | 0 | 39.853 | 53.3788 | 6.7682 | 0.84133 | 42.0682 | 3.4039 | 2.5451 | 2.7464
6.05 | 2.11 | 0.2537 | -0.00376 | 0.09529 | 1.9956 | 2.0937 | 19.8491 | -19.6491 | 115 | 2153.7073 | 925.3609 | 8.6013 | 23.1946 | 23.8345 | 0.74548 | 3.1277 | 44.4425 | Silty Clay | 5 | Silt mxture | 4 | Sand mixture | 5 | Sand Mixture | 5 | 36.2363 | 55.7977 | 7.966 | 2319.4551 | 2669.7883 | 1588.9682 | 737.3049 | 3.1972 |  |  |  |  | 11.5973 | 5.5853 | 12.1228 | 114.66 |  |  | 14.4023 | 1 |  | 400.4682 | 19.6491 | 0 | 100 | 0 | 0 | 100 | 0 | 36.2363 | 55.7977 | 7.966 | 0.83483 | 42.8925 | 3.2757 | 2.5275 | 2.7255
6.1 | 2.07 | 0.26468 | 0.03318 | 0.09131 | 1.9885 | 2.0925 | 20.0131 | -19.8131 | 115 | 2172.5722 | 933.9895 | 8.6724 | 26.1041 | 26.7288 | 1.0081 | 3.7717 | 43.378 | Silty Clay | 4 | Silt mxture | 4 | Sand mixture | 5 | Silt Mixture | 4 | 48.3231 | 46.9267 | 4.7502 | 2610.4139 | 3009.1797 | 1781.9188 | 713.9451 | 2.6513 |  |  |  |  | 17.4028 | 6.3297 | 13.4734 | 114.66 |  |  | 16.1705 | 1 |  | 451.377 | 19.8131 | 100 | 0 | 0 | 0 | 100 | 0 | 48.3231 | 46.9267 | 4.7502 | 0.84225 | 48.2493 | 3.9315 | 2.5464 | 2.7396
6.15 | 2.16 | 0.2693 | 0.06033 | 0.08366 | 1.9953 | 2.0977 | 20.1772 | -19.9772 | 115 | 2191.437 | 942.6181 | 8.7434 | 27.3284 | 27.9236 | 1.2012 | 4.3017 | 41.332 | Silty Clay | 4 | Silt mxture | 4 | Sand mixture | 5 | Silt Mixture | 4 | 60.8566 | 36.0153 | 3.1281 | 2732.8391 | 3148.6335 | 1861.5715 | 670.3935 | 2.3247 |  |  |  |  | 18.2189 | 6.7043 | 14.031 | 114.66 |  |  | 16.7935 | 1 |  | 472.295 | 19.9772 | 100 | 0 | 0 | 0 | 100 | 0 | 60.8566 | 36.0153 | 3.1281 | 0.85267 | 50.5151 | 4.4774 | 2.5732 | 2.7633
6.2 | 2.11 | 0.26102 | 0.06228 | 0.07111 | 1.9943 | 2.1025 | 20.3412 | -20.1412 | 115 | 2210.3018 | 951.2467 | 8.8145 | 25.1343 | 25.6811 | 1.2151 | 4.7313 | 37.9755 | Clay | 3 | Silt mxture | 4 | Silt mxture | 4 | Silt Mixture | 4 | 74.8513 | 22.9398 | 2.209 | 2513.4276 | 2883.7063 | 1712.0749 | 599.8828 | 2.1136 |  |  |  |  | 25.1343 | 6.3336 | 12.9845 | 111.475 |  |  | 15.1656 | 1 |  | 432.5559 | 20.1412 | 100 | 0 | 0 | 0 | 100 | 0 | 74.8513 | 22.9398 | 2.209 | 0.87373 | 46.6983 | 4.9441 | 2.628 | 2.818
6.25 | 0.88 | 0.25833 | 0.03035 | 0.07489 | 1.9968 | 2.1031 | 20.5052 | -20.3052 | 115 | 2229.1667 | 959.8753 | 8.8856 | 24.4215 | 24.9829 | 0.98802 | 3.9548 | 38.9865 | Silty Clay | 4 | Silt mxture | 4 | Sand mixture | 5 | Silt Mixture | 4 | 54.9404 | 41.3177 | 3.7419 | 2442.1454 | 2800.4479 | 1665.5239 | 619.2175 | 2.5286 |  |  |  |  | 16.281 | 6.036 | 12.6587 | 114.66 |  |  | 14.5659 | 1 |  | 420.0672 | 20.3052 | 100 | 0 | 0 | 0 | 100 | 0 | 54.9404 | 41.3177 | 3.7419 | 0.85845 | 44.4557 | 4.1395 | 2.5873 | 2.7753
6.3 | 2.07 | 0.26159 | -0.00167 | 0.07946 | 1.9969 | 2.1064 | 20.6693 | -20.4693 | 115 | 2248.0315 | 968.5039 | 8.9567 | 25.2853 | 25.8643 | 0.76034 | 2.9397 | 40.2087 | Silty Clay | 5 | Silt mxture | 4 | Sand mixture | 5 | Sand Mixture | 5 | 29.5789 | 59.5361 | 10.8851 | 2528.532 | 2903.0402 | 1724.2884 | 642.8987 | 3.4017 |  |  |  |  | 12.6427 | 5.9812 | 13.07 | 114.66 |  |  | 14.9837 | 1 |  | 435.456 | 20.4693 | 0 | 100 | 0 | 0 | 100 | 0 | 29.5789 | 59.5361 | 10.8851 | 0.82414 | 44.5145 | 3.0733 | 2.4967 | 2.681
6.35 | 2.11 | 0.25146 | 0.00918 | 0.07595 | 1.9921 | 2.1053 | 20.8333 | -20.6333 | 115 | 2266.8963 | 977.1325 | 9.0278 | 22.601 | 23.1665 | 0.83749 | 3.6151 | 39.27 | Silty Clay | 4 | Silt mxture | 4 | Sand mixture | 5 | Silt Mixture | 4 | 48.5652 | 46.729 | 4.7058 | 2260.0974 | 2584.5347 | 1544.4308 | 622.1248 | 2.7662 |  |  |  |  | 15.0673 | 5.6033 | 11.811 | 114.66 |  |  | 13.1383 | 1 |  | 387.6802 | 20.6333 | 100 | 0 | 0 | 0 | 100 | 0 | 48.5652 | 46.729 | 4.7058 | 0.86003 | 40.4638 | 3.8011 | 2.5904 | 2.775
6.4 | 2.07 | 0.24159 | 0.01761 | 0.07279 | 1.9995 | 2.1128 | 20.9974 | -20.7974 | 115 | 2285.7612 | 985.7612 | 9.0989 | 19.9855 | 20.5388 | 0.89743 | 4.3694 | 38.4248 | Clay | 3 | Silt mxture | 4 | Silt mxture | 4 | Silt Mixture | 4 | 72.1183 | 25.5141 | 2.3676 | 1998.5526 | 2274.2934 | 1369.2562 | 603.2766 | 2.2886 |  |  |  |  | 19.9855 | 5.2033 | 10.5848 | 111.475 |  |  | 11.3808 | 1 |  | 341.144 | 20.7974 | 100 | 0 | 0 | 0 | 100 | 0 | 72.1183 | 25.5141 | 2.3676 | 0.89571 | 36.3319 | 4.6269 | 2.6835 | 2.868
6.45 | 2.11 | 0.23748 | 0.0215 | 0.0636 | 1.9933 | 2.1106 | 21.1614 | -20.9614 | 115 | 2304.626 | 994.3898 | 9.1699 | 18.8964 | 19.4143 | 0.92509 | 4.765 | 35.9669 | Clay | 3 | Silt mxture | 4 | Silt mxture | 4 | Silt Mixture | 4 | 83.8933 | 14.5218 | 1.5848 | 1889.6418 | 2140.8894 | 1294.2894 | 551.2522 | 2.0986 |  |  |  |  | 18.8964 | 5.0325 | 10.06 | 111.475 |  |  | 10.5826 | 1 |  | 321.1334 | 20.9614 | 100 | 0 | 0 | 0 | 100 | 0 | 83.8933 | 14.5218 | 1.5848 | 0.91294 | 34.3873 | 5.0656 | 2.7282 | 2.9111
6.5 | 2.11 | 0.23436 | 0.02702 | 0.05113 | 1.9943 | 2.1134 | 21.3255 | -21.1255 | 115 | 2323.4908 | 1003.0184 | 9.241 | 18.0696 | 18.5395 | 0.96434 | 5.2015 | 32.6318 | Clay | 3 | Clay | 3 | Silt mxture | 4 | Clay | 3 | 96.2511 | 3.3989 | 0.35 | 1806.965 | 2036.8628 | 1235.9699 | 481.1816 | 1.9225 |  |  |  |  | 18.0696 | 4.9127 | 9.6518 | 111.475 |  |  | 9.9517 | 1 |  | 305.5294 | 21.1255 | 100 | 0 | 0 | 100 | 0 | 0 | 96.2511 | 3.3989 | 0.35 | 0.92912 | 32.8608 | 5.5493 | 2.7701 | 2.9511
6.55 | 2.11 | 0.2334 | 0.01311 | 0.04844 | 1.9964 | 2.1151 | 21.4895 | -21.2895 | 115 | 2342.3556 | 1011.647 | 9.3121 | 17.8153 | 18.2748 | 0.86543 | 4.7357 | 31.9124 | Clay | 3 | Silt mxture | 4 | Silt mxture | 4 | Silt Mixture | 4 | 84.4324 | 14.0289 | 1.5388 | 1781.526 | 2004.606 | 1218.3198 | 464.9192 | 2.1116 |  |  |  |  | 17.8153 | 4.7924 | 9.5282 | 111.475 |  |  | 9.6978 | 1 |  | 300.6909 | 21.2895 | 100 | 0 | 0 | 0 | 100 | 0 | 84.4324 | 14.0289 | 1.5388 | 0.92199 | 31.9172 | 5.0599 | 2.7509 | 2.9293
6.6 | 2.11 | 0.22982 | 0.00328 | 0.0488 | 1.9967 | 2.1145 | 21.6535 | -21.4535 | 115 | 2361.2205 | 1020.2756 | 9.3832 | 16.8666 | 17.3275 | 0.79553 | 4.5912 | 32.0086 | Clay | 3 | Silt mxture | 4 | Silt mxture | 4 | Clay | 3 | 82.2911 | 15.9945 | 1.7144 | 1686.6597 | 1892.052 | 1155.1681 | 465.4376 | 2.1781 |  |  |  |  | 16.8666 | 4.5693 | 9.0862 | 111.475 |  |  | 9.045 | 1 |  | 283.8078 | 21.4535 | 100 | 0 | 0 | 100 | 0 | 0 | 82.2911 | 15.9945 | 1.7144 | 0.9265 | 29.9956 | 4.9268 | 2.7622 | 2.9383
6.65 | 2.11 | 0.22602 | -0.00268 | 0.05073 | 1.9925 | 2.1124 | 21.8176 | -21.6176 | 115 | 2380.0853 | 1028.9042 | 9.4543 | 15.8596 | 16.328 | 0.75315 | 4.6127 | 32.5248 | Clay | 3 | Clay | 3 | Silt mxture | 4 | Clay | 3 | 84.6421 | 13.8374 | 1.5205 | 1585.9636 | 1773.3508 | 1088.5329 | 474.5939 | 2.1679 |  |  |  |  | 15.8596 | 4.3582 | 8.6197 | 111.475 |  |  | 8.375 | 1 |  | 266.0026 | 21.6176 | 100 | 0 | 0 | 100 | 0 | 0 | 84.6421 | 13.8374 | 1.5205 | 0.93569 | 28.0887 | 4.9753 | 2.7858 | 2.9595
6.7 | 2.11 | 0.2277 | -0.01142 | 0.0517 | 1.9957 | 2.1151 | 21.9816 | -21.7816 | 115 | 2398.9501 | 1037.5328 | 9.5254 | 16.3048 | 16.7769 | 0.69101 | 4.1188 | 32.7842 | Clay | 3 | Silt mxture | 4 | Silt mxture | 4 | Silt Mixture | 4 | 71.2348 | 26.3466 | 2.4187 | 1630.4818 | 1825.055 | 1118.4608 | 478.4684 | 2.4279 |  |  |  |  | 16.3048 | 4.3904 | 8.8292 | 111.475 |  |  | 8.5555 | 1 |  | 273.7583 | 21.7816 | 100 | 0 | 0 | 0 | 100 | 0 | 71.2348 | 26.3466 | 2.4187 | 0.92161 | 28.3922 | 4.436 | 2.7483 | 2.9192
6.75 | 0.42 | 0.22838 | -0.01378 | 0.05458 | 2.0009 | 2.1164 | 22.1457 | -21.9457 | 115 | 2417.815 | 1046.1614 | 9.5965 | 16.485 | 16.9682 | 0.67423 | 3.9735 | 33.5545 | Silty Clay | 4 | Silt mxture | 4 | Silt mxture | 4 | Silt Mixture | 4 | 67.2205 | 30.1193 | 2.6602 | 1648.5011 | 1846.4494 | 1131.2131 | 492.8514 | 2.5167 |  |  |  |  | 10.99 | 4.4154 | 8.9185 | 114.66 |  |  | 8.5851 | 1 |  | 276.9674 | 21.9457 | 100 | 0 | 0 | 0 | 100 | 0 | 67.2205 | 30.1193 | 2.6602 | 0.91762 | 28.4249 | 4.2783 | 2.7373 | 2.9056
6.8 | 2.11 | 0.22692 | -0.00835 | 0.05295 | 1.9923 | 2.1153 | 22.3097 | -22.1097 | 115 | 2436.6798 | 1054.79 | 9.6675 | 16.0981 | 16.575 | 0.71284 | 4.3007 | 33.1186 | Clay | 3 | Silt mxture | 4 | Silt mxture | 4 | Silt Mixture | 4 | 76.3168 | 21.5618 | 2.1213 | 1609.8126 | 1799.0853 | 1105.0022 | 482.4211 | 2.3252 |  |  |  |  | 16.0981 | 4.3861 | 8.735 | 111.475 |  |  | 8.2816 | 1 |  | 269.8628 | 22.1097 | 100 | 0 | 0 | 0 | 100 | 0 | 76.3168 | 21.5618 | 2.1213 | 0.93 | 27.7293 | 4.6419 | 2.7692 | 2.9351
6.85 | 2.11 | 0.22937 | 0.00162 | 0.05399 | 1.9979 | 2.1181 | 22.4738 | -22.2738 | 115 | 2455.5446 | 1063.4186 | 9.7386 | 16.7474 | 17.2283 | 0.78373 | 4.5491 | 33.3967 | Clay | 3 | Silt mxture | 4 | Silt mxture | 4 | Clay | 3 | 81.5535 | 16.6759 | 1.7706 | 1674.7351 | 1874.8262 | 1148.5509 | 486.6807 | 2.1982 |  |  |  |  | 16.7474 | 4.5731 | 9.0399 | 111.475 |  |  | 8.5737 | 1 |  | 281.2239 | 22.2738 | 100 | 0 | 0 | 100 | 0 | 0 | 81.5535 | 16.6759 | 1.7706 | 0.93208 | 28.7149 | 4.8982 | 2.7742 | 2.9377
6.9 | 2.07 | 0.22954 | 0.00846 | 0.05253 | 1.9923 | 2.1153 | 22.6378 | -22.4378 | 115 | 2474.4094 | 1072.0472 | 9.8097 | 16.7924 | 17.2677 | 0.83237 | 4.8204 | 33.0062 | Clay | 3 | Clay | 3 | Silt mxture | 4 | Clay | 3 | 88.3824 | 10.4588 | 1.1588 | 1679.2399 | 1878.3548 | 1151.1793 | 477.1856 | 2.0745 |  |  |  |  | 16.7924 | 4.6279 | 9.0583 | 111.475 |  |  | 8.5173 | 1 |  | 281.7532 | 22.4378 | 100 | 0 | 0 | 100 | 0 | 0 | 88.3824 | 10.4588 | 1.1588 | 0.93906 | 28.6891 | 5.1924 | 2.7919 | 2.9531
6.95 | 2.11 | 0.22725 | 0.01112 | 0.05189 | 2.0022 | 2.1223 | 22.8018 | -22.6018 | 115 | 2493.2743 | 1080.6759 | 9.8808 | 16.1856 | 16.6584 | 0.85128 | 5.1102 | 32.8351 | Clay | 3 | Clay | 3 | Silt mxture | 4 | Clay | 3 | 96.9525 | 2.6975 | 0.35 | 1618.5573 | 1805.5638 | 1110.5599 | 472.2021 | 1.9569 |  |  |  |  | 16.1856 | 4.5384 | 8.7739 | 111.475 |  |  | 8.1019 | 1 |  | 270.8346 | 22.6018 | 100 | 0 | 0 | 100 | 0 | 0 | 96.9525 | 2.6975 | 0.35 | 0.95099 | 27.5959 | 5.5236 | 2.8227 | 2.9814
7 | 2.11 | 0.22635 | -0.00032 | 0.05165 | 1.9954 | 2.1216 | 22.9659 | -22.7659 | 115 | 2512.1391 | 1089.3045 | 9.9519 | 15.9471 | 16.419 | 0.76994 | 4.6893 | 32.7709 | Clay | 3 | Clay | 3 | Silt mxture | 4 | Clay | 3 | 86.4621 | 12.1847 | 1.3532 | 1594.7082 | 1776.2876 | 1094.5989 | 469.4194 | 2.1325 |  |  |  |  | 15.9471 | 4.4325 | 8.6622 | 111.475 |  |  | 7.8972 | 1 |  | 266.4431 | 22.7659 | 100 | 0 | 0 | 100 | 0 | 0 | 86.4621 | 12.1847 | 1.3532 | 0.94491 | 26.837 | 5.0778 | 2.8062 | 2.9622
7.05 | 2.16 | 0.22148 | -0.01361 | 0.05042 | 1.9968 | 2.1231 | 23.1299 | -22.9299 | 115 | 2531.0039 | 1097.9331 | 10.023 | 14.6566 | 15.1237 | 0.67544 | 4.4661 | 32.4419 | Clay | 3 | Clay | 3 | Silt mxture | 4 | Clay | 3 | 83.1668 | 15.1883 | 1.6449 | 1465.6582 | 1622.7971 | 1008.2497 | 461.1897 | 2.2391 |  |  |  |  | 14.6566 | 4.1182 | 8.0577 | 111.475 |  |  | 7.1225 | 1 |  | 243.4196 | 22.9299 | 100 | 0 | 0 | 100 | 0 | 0 | 83.1668 | 15.1883 | 1.6449 | 0.95176 | 24.4556 | 4.8739 | 2.8237 | 2.9764
7.1 | 2.11 | 0.21691 | -0.03795 | 0.05231 | 1.9978 | 2.1253 | 23.294 | -23.094 | 115 | 2549.8688 | 1106.5617 | 10.0941 | 13.4456 | 13.92 | 0.50236 | 3.6089 | 32.9474 | Silty Clay | 4 | Silt mxture | 4 | Silt mxture | 4 | Silt Mixture | 4 | 64.072 | 33.0545 | 2.8735 | 1344.5579 | 1480.0728 | 919.0016 | 470.126 | 2.7709 |  |  |  |  | 8.9637 | 3.7365 | 7.352 | 114.66 |  |  | 6.4128 | 1 |  | 222.0109 | 23.094 | 100 | 0 | 0 | 0 | 100 | 0 | 64.072 | 33.0545 | 2.8735 | 0.94256 | 22.0169 | 3.9728 | 2.799 | 2.9478
7.15 | 2.07 | 0.21896 | -0.03714 | 0.05337 | 1.9944 | 2.1244 | 23.458 | -23.258 | 115 | 2568.7336 | 1115.1903 | 10.1651 | 13.9888 | 14.4673 | 0.50812 | 3.5122 | 33.2309 | Silty Clay | 4 | Silt mxture | 4 | Silt mxture | 4 | Silt Mixture | 4 | 60.4273 | 36.407 | 3.1657 | 1398.8808 | 1543.3527 | 960.05 | 474.4956 | 2.8472 |  |  |  |  | 9.3259 | 3.847 | 7.6804 | 114.66 |  |  | 6.646 | 1 |  | 231.5029 | 23.258 | 100 | 0 | 0 | 0 | 100 | 0 | 60.4273 | 36.407 | 3.1657 | 0.93574 | 22.6864 | 3.8544 | 2.7806 | 2.9273
7.2 | 2.11 | 0.22202 | -0.03789 | 0.05269 | 1.9946 | 2.1286 | 23.622 | -23.422 | 115 | 2587.5984 | 1123.8189 | 10.2362 | 14.7997 | 15.2756 | 0.50279 | 3.2915 | 33.049 | Silty Clay | 4 | Silt mxture | 4 | Silt mxture | 4 | Silt Mixture | 4 | 53.1172 | 42.9023 | 3.9805 | 1479.9677 | 1637.3312 | 1018.3722 | 469.292 | 3.0382 |  |  |  |  | 9.8665 | 3.9921 | 8.1286 | 114.66 |  |  | 7.0141 | 1 |  | 245.5997 | 23.422 | 100 | 0 | 0 | 0 | 100 | 0 | 53.1172 | 42.9023 | 3.9805 | 0.92302 | 23.6961 | 3.596 | 2.7466 | 2.8915
7.25 | 2.11 | 0.22223 | -0.04177 | 0.05488 | 1.9924 | 2.1293 | 23.7861 | -23.5861 | 115 | 2606.4633 | 1132.4475 | 10.3073 | 14.8553 | 15.3397 | 0.4752 | 3.0979 | 33.6347 | Silty Clay | 4 | Silt mxture | 4 | Silt mxture | 4 | Silt Mixture | 4 | 48.2764 | 46.9648 | 4.7589 | 1485.5324 | 1643.7605 | 1022.6443 | 479.8788 | 3.228 |  |  |  |  | 9.9035 | 3.9785 | 8.1585 | 114.66 |  |  | 6.9861 | 1 |  | 246.5641 | 23.5861 | 100 | 0 | 0 | 0 | 100 | 0 | 48.2764 | 46.9648 | 4.7589 | 0.91762 | 23.5416 | 3.3855 | 2.7319 | 2.8743
7.3 | 2.11 | 0.22098 | -0.0386 | 0.05527 | 1.9887 | 2.126 | 23.9501 | -23.7501 | 115 | 2625.3281 | 1141.0761 | 10.3784 | 14.5241 | 15.0099 | 0.49774 | 3.3161 | 33.7391 | Silty Clay | 4 | Silt mxture | 4 | Silt mxture | 4 | Silt Mixture | 4 | 54.3669 | 41.819 | 3.8141 | 1452.4087 | 1603.8585 | 1000.662 | 480.5622 | 3.0156 |  |  |  |  | 9.6827 | 3.9498 | 8.0046 | 114.66 |  |  | 6.7537 | 1 |  | 240.5788 | 23.7501 | 100 | 0 | 0 | 0 | 100 | 0 | 54.3669 | 41.819 | 3.8141 | 0.92849 | 22.9674 | 3.6339 | 2.7599 | 2.8995
7.35 | 2.07 | 0.22188 | -0.02085 | 0.05773 | 1.99 | 2.1277 | 24.1142 | -23.9142 | 115 | 2644.1929 | 1149.7047 | 10.4495 | 14.7626 | 15.2579 | 0.62396 | 4.0894 | 34.397 | Clay | 3 | Silt mxture | 4 | Silt mxture | 4 | Clay | 3 | 73.6077 | 24.1107 | 2.2816 | 1476.2578 | 1631.9211 | 1017.193 | 492.6345 | 2.4454 |  |  |  |  | 14.7626 | 4.129 | 8.1204 | 111.475 |  |  | 6.8231 | 1 |  | 244.7882 | 23.9142 | 100 | 0 | 0 | 100 | 0 | 0 | 73.6077 | 24.1107 | 2.2816 | 0.94851 | 23.4905 | 4.4774 | 2.8119 | 2.9495
7.4 | 2.11 | 0.2231 | -0.00853 | 0.05726 | 1.9983 | 2.1355 | 24.2782 | -24.0782 | 115 | 2663.0577 | 1158.3333 | 10.5206 | 15.0859 | 15.5794 | 0.71156 | 4.5673 | 34.2713 | Clay | 3 | Clay | 3 | Silt mxture | 4 | Clay | 3 | 85.0983 | 13.4217 | 1.48 | 1508.5866 | 1668.6323 | 1038.6248 | 488.5863 | 2.1895 |  |  |  |  | 15.0859 | 4.2749 | 8.2704 | 111.475 |  |  | 6.9293 | 1 |  | 250.2948 | 24.0782 | 100 | 0 | 0 | 100 | 0 | 0 | 85.0983 | 13.4217 | 1.48 | 0.95827 | 23.9878 | 4.9941 | 2.837 | 2.9725
7.45 | 2.11 | 0.224 | -0.00978 | 0.05673 | 1.9933 | 2.1332 | 24.4423 | -24.2423 | 115 | 2681.9226 | 1166.9619 | 10.5916 | 15.3244 | 15.8158 | 0.70267 | 4.4428 | 34.1295 | Clay | 3 | Clay | 3 | Silt mxture | 4 | Clay | 3 | 81.4763 | 16.7473 | 1.7764 | 1532.4356 | 1695.3402 | 1054.3881 | 484.208 | 2.2508 |  |  |  |  | 15.3244 | 4.316 | 8.3807 | 111.475 |  |  | 6.9906 | 1 |  | 254.301 | 24.2423 | 100 | 0 | 0 | 100 | 0 | 0 | 81.4763 | 16.7473 | 1.7764 | 0.95451 | 24.1432 | 4.8544 | 2.8266 | 2.9599
7.5 | 2.11 | 0.2172 | -0.02696 | 0.05564 | 1.9964 | 2.1361 | 24.6063 | -24.4063 | 115 | 2700.7874 | 1175.5906 | 10.6627 | 13.5224 | 14.0097 | 0.58051 | 4.1436 | 33.838 | Clay | 3 | Clay | 3 | Silt mxture | 4 | Clay | 3 | 77.5257 | 20.4278 | 2.0464 | 1352.2426 | 1481.7448 | 925.727 | 476.7486 | 2.4133 |  |  |  |  | 13.5224 | 3.8749 | 7.4058 | 111.475 |  |  | 6.0217 | 1 |  | 222.2617 | 24.4063 | 100 | 0 | 0 | 100 | 0 | 0 | 77.5257 | 20.4278 | 2.0464 | 0.96506 | 21.0977 | 4.5856 | 2.8538 | 2.9821
7.55 | 2.11 | 0.21039 | -0.04803 | 0.05715 | 1.9906 | 2.1357 | 24.7703 | -24.5703 | 115 | 2719.6522 | 1184.2192 | 10.7338 | 11.7178 | 12.2109 | 0.43069 | 3.5271 | 34.2419 | Silty Clay | 4 | Clay | 3 | Silt mxture | 4 | Clay | 3 | 66.3564 | 30.9276 | 2.7159 | 1171.7846 | 1269.0158 | 790.8197 | 483.5941 | 2.8352 |  |  |  |  | 7.8119 | 3.3937 | 6.3266 | 114.66 |  |  | 5.0779 | 1 |  | 190.3524 | 24.5703 | 100 | 0 | 0 | 100 | 0 | 0 | 66.3564 | 30.9276 | 2.7159 | 0.96979 | 18.0066 | 3.9691 | 2.8656 | 2.9875
7.6 | 2.11 | 0.21059 | -0.05549 | 0.0584 | 1.9941 | 2.1376 | 24.9344 | -24.7344 | 115 | 2738.5171 | 1192.8478 | 10.8049 | 11.7708 | 12.2687 | 0.37764 | 3.0781 | 34.5762 | Silty Clay | 4 | Clay | 3 | Silt mxture | 4 | Silt Mixture | 4 | 55.0399 | 41.2305 | 3.7296 | 1177.0844 | 1274.7075 | 795.1556 | 489.0092 | 3.2488 |  |  |  |  | 7.8472 | 3.3477 | 6.3612 | 114.66 |  |  | 5.0627 | 1 |  | 191.2061 | 24.7344 | 100 | 0 | 0 | 0 | 100 | 0 | 55.0399 | 41.2305 | 3.7296 | 0.95714 | 17.8299 | 3.4648 | 2.8319 | 2.9512
7.65 | 0.41 | 0.21272 | -0.07878 | 0.05939 | 1.991 | 2.1387 | 25.0984 | -24.8984 | 115 | 2757.3819 | 1201.4764 | 10.876 | 12.3353 | 12.837 | 0.21204 | 1.6518 | 34.841 | Silty Clay | 5 | Silt mxture | 4 | Silt mxture | 4 | Sand Mixture | 5 | 23.1022 | 61.9619 | 14.9359 | 1233.5272 | 1340.4497 | 837.7736 | 492.9937 | 6.0541 |  |  |  |  | 6.1676 | 3.2193 | 6.7022 | 114.66 |  |  | 5.2966 | 1 |  | 201.0675 | 24.8984 | 0 | 100 | 0 | 0 | 100 | 0 | 23.1022 | 61.9619 | 14.9359 | 0.89504 | 17.9701 | 1.8505 | 2.6684 | 2.7865
7.7 | 2.11 | 0.20999 | -0.05844 | 0.05862 | 1.993 | 2.1406 | 25.2625 | -25.0625 | 115 | 2776.2467 | 1210.105 | 10.9471 | 11.6119 | 12.1106 | 0.35667 | 2.9451 | 34.635 | Silty Clay | 4 | Silt mxture | 4 | Silt mxture | 4 | Silt Mixture | 4 | 52.2035 | 43.686 | 4.1105 | 1161.185 | 1253.8826 | 783.2946 | 487.2949 | 3.3955 |  |  |  |  | 7.7412 | 3.3028 | 6.2664 | 114.66 |  |  | 4.9008 | 1 |  | 188.0824 | 25.0625 | 100 | 0 | 0 | 0 | 100 | 0 | 52.2035 | 43.686 | 4.1105 | 0.95729 | 17.3022 | 3.3264 | 2.8312 | 2.9447
7.75 | 2.07 | 0.20819 | -0.04064 | 0.05609 | 1.9918 | 2.1414 | 25.4265 | -25.2265 | 115 | 2795.1115 | 1218.7336 | 11.0182 | 11.1349 | 11.6239 | 0.48324 | 4.1573 | 33.9584 | Clay | 3 | Clay | 3 | Silt mxture | 4 | Clay | 3 | 83.5384 | 14.8472 | 1.6145 | 1113.4869 | 1195.5111 | 746.7902 | 471.9129 | 2.4054 |  |  |  |  | 11.1349 | 3.3613 | 5.9743 | 111.475 |  |  | 4.6266 | 1 |  | 179.3267 | 25.2265 | 100 | 0 | 0 | 100 | 0 | 0 | 83.5384 | 14.8472 | 1.6145 | 0.99816 | 16.7648 | 4.7254 | 2.938 | 3.0473
7.8 | 2.11 | 0.22862 | -0.04484 | 0.0623 | 1.9911 | 2.1414 | 25.5906 | -25.3906 | 115 | 2813.9764 | 1227.3622 | 11.0892 | 16.5486 | 17.0615 | 0.45337 | 2.6573 | 35.6192 | Silty Clay | 5 | Silt mxture | 4 | Silt mxture | 4 | Silt Mixture | 4 | 35.0125 | 56.5601 | 8.4274 | 1654.8609 | 1834.1258 | 1137.4351 | 504.6172 | 3.7633 |  |  |  |  | 8.2743 | 4.3172 | 8.962 | 114.66 |  |  | 7.1975 | 1 |  | 275.1189 | 25.3906 | 0 | 100 | 0 | 0 | 100 | 0 | 35.0125 | 56.5601 | 8.4274 | 0.9002 | 24.155 | 2.8961 | 2.6803 | 2.7976
7.85 | 2.11 | 0.23013 | -0.04715 | 0.06723 | 1.9953 | 2.1443 | 25.7546 | -25.5546 | 115 | 2832.8412 | 1235.9908 | 11.1603 | 16.9487 | 17.4806 | 0.43695 | 2.4996 | 36.9378 | Silty Clay | 5 | Silt mxture | 4 | Silt mxture | 4 | Silt Mixture | 4 | 31.0876 | 58.783 | 10.1294 | 1694.8743 | 1882.3245 | 1165.3765 | 530.279 | 4.0006 |  |  |  |  | 8.4744 | 4.3758 | 9.1576 | 114.66 |  |  | 7.3416 | 1 |  | 282.3487 | 25.5546 | 0 | 100 | 0 | 0 | 100 | 0 | 31.0876 | 58.783 | 10.1294 | 0.89196 | 24.5222 | 2.72 | 2.6582 | 2.7735
7.9 | 2.11 | 0.21998 | -0.04095 | 0.07283 | 1.9924 | 2.1429 | 25.9186 | -25.7186 | 115 | 2851.706 | 1244.6194 | 11.2314 | 14.2591 | 14.8126 | 0.48103 | 3.2475 | 38.4355 | Silty Clay | 4 | Silt mxture | 4 | Silt mxture | 4 | Silt Mixture | 4 | 53.5961 | 42.4887 | 3.9152 | 1425.9098 | 1567.3232 | 985.9427 | 559.6272 | 3.0793 |  |  |  |  | 9.5061 | 3.9588 | 7.8875 | 114.66 |  |  | 6.0128 | 1 |  | 235.0985 | 25.7186 | 100 | 0 | 0 | 0 | 100 | 0 | 53.5961 | 42.4887 | 3.9152 | 0.94199 | 20.8569 | 3.5934 | 2.7889 | 2.8987
7.95 | 2.11 | 0.22183 | -0.03803 | 0.07689 | 1.9951 | 2.1467 | 26.0827 | -25.8827 | 115 | 2870.5709 | 1253.248 | 11.3025 | 14.7493 | 15.3184 | 0.50179 | 3.2758 | 39.5214 | Silty Clay | 4 | Silt mxture | 4 | Silt mxture | 4 | Silt Mixture | 4 | 53.3307 | 42.7182 | 3.9511 | 1474.9329 | 1625.7273 | 1021.2291 | 580.5025 | 3.0527 |  |  |  |  | 9.8329 | 4.0786 | 8.1486 | 114.66 |  |  | 6.2028 | 1 |  | 243.8591 | 25.8827 | 100 | 0 | 0 | 0 | 100 | 0 | 53.3307 | 42.7182 | 3.9511 | 0.93919 | 21.4584 | 3.6144 | 2.781 | 2.8893
8 | 2.11 | 0.21843 | -0.04853 | 0.07731 | 1.9976 | 2.1486 | 26.2467 | -26.0467 | 115 | 2889.4357 | 1261.8766 | 11.3736 | 13.8484 | 14.4191 | 0.42713 | 2.9623 | 39.6337 | Silty Clay | 4 | Silt mxture | 4 | Silt mxture | 4 | Silt Mixture | 4 | 47.5696 | 47.5378 | 4.8926 | 1384.8363 | 1518.812 | 956.4316 | 581.3509 | 3.3758 |  |  |  |  | 9.2322 | 3.8353 | 7.6515 | 114.66 |  |  | 5.7334 | 1 |  | 227.8218 | 26.0467 | 100 | 0 | 0 | 0 | 100 | 0 | 47.5696 | 47.5378 | 4.8926 | 0.93913 | 19.9244 | 3.2921 | 2.7804 | 2.8845
8.05 | 2.11 | 0.21467 | -0.05608 | 0.08094 | 1.9975 | 2.1473 | 26.4108 | -26.2108 | 115 | 2908.3005 | 1270.5052 | 11.4447 | 12.852 | 13.4367 | 0.37345 | 2.7793 | 40.6045 | Silty Clay | 5 | Silt mxture | 4 | Silt mxture | 4 | Silt Mixture | 4 | 45.545 | 49.1472 | 5.3078 | 1285.2002 | 1402.1281 | 882.7531 | 599.8604 | 3.598 |  |  |  |  | 6.426 | 3.597 | 7.062 | 114.66 |  |  | 5.2339 | 1 |  | 210.3192 | 26.2108 | 0 | 100 | 0 | 0 | 100 | 0 | 45.545 | 49.1472 | 5.3078 | 0.94453 | 18.3345 | 3.1166 | 2.794 | 2.8933
8.1 | 2.11 | 0.22696 | -0.04347 | 0.08219 | 1.9982 | 2.1488 | 26.5748 | -26.3748 | 115 | 2927.1654 | 1279.1339 | 11.5157 | 16.1087 | 16.6982 | 0.46311 | 2.7734 | 40.9389 | Silty Clay | 5 | Silt mxture | 4 | Silt mxture | 4 | Silt Mixture | 4 | 38.6401 | 54.216 | 7.1439 | 1610.8726 | 1784.7287 | 1113.2164 | 605.2754 | 3.6057 |  |  |  |  | 8.0544 | 4.2964 | 8.7925 | 114.66 |  |  | 6.6948 | 1 |  | 267.7093 | 26.3748 | 0 | 100 | 0 | 0 | 100 | 0 | 38.6401 | 54.216 | 7.1439 | 0.91385 | 22.8058 | 3.0399 | 2.7129 | 2.8161
8.15 | 2.11 | 0.22028 | -0.03839 | 0.05702 | 2.0011 | 2.1484 | 26.7388 | -26.5388 | 115 | 2946.0302 | 1287.7625 | 11.5868 | 14.3386 | 14.8312 | 0.49924 | 3.3661 | 34.2071 | Silty Clay | 4 | Silt mxture | 4 | Silt mxture | 4 | Silt Mixture | 4 | 56.0578 | 40.3338 | 3.6084 | 1433.8594 | 1563.9639 | 987.3382 | 465.3311 | 2.9708 |  |  |  |  | 9.5591 | 4.0081 | 7.8987 | 114.66 |  |  | 5.7868 | 1 |  | 234.5946 | 26.5388 | 100 | 0 | 0 | 0 | 100 | 0 | 56.0578 | 40.3338 | 3.6084 | 0.95095 | 20.2451 | 3.7373 | 2.8098 | 2.9076
8.2 | 2.11 | 0.21495 | -0.06419 | 0.05777 | 1.9986 | 2.148 | 26.9029 | -26.7029 | 115 | 2964.895 | 1296.3911 | 11.6579 | 12.9262 | 13.4217 | 0.31578 | 2.3528 | 34.4077 | Silty Clay | 5 | Silt mxture | 4 | Silt mxture | 4 | Silt Mixture | 4 | 35.3403 | 56.3589 | 8.3008 | 1292.6199 | 1397.0299 | 881.6252 | 467.9952 | 4.2503 |  |  |  |  | 6.4631 | 3.5315 | 7.053 | 114.66 |  |  | 5.1038 | 1 |  | 209.5545 | 26.7029 | 0 | 100 | 0 | 0 | 100 | 0 | 35.3403 | 56.3589 | 8.3008 | 0.9325 | 17.8177 | 2.6449 | 2.7608 | 2.8527
8.25 | 2.07 | 0.20692 | -0.06216 | 0.05824 | 1.9996 | 2.1488 | 27.0669 | -26.8669 | 115 | 2983.7598 | 1305.0197 | 11.729 | 10.7983 | 11.2956 | 0.33022 | 2.9234 | 34.5334 | Silty Clay | 4 | Clay | 3 | Silt mxture | 4 | Clay | 3 | 53.9104 | 42.2163 | 3.8734 | 1079.8332 | 1145.7958 | 722.1709 | 469.1187 | 3.4207 |  |  |  |  | 7.1989 | 3.1707 | 5.7774 | 114.66 |  |  | 4.1157 | 1 |  | 171.8694 | 26.8669 | 100 | 0 | 0 | 100 | 0 | 0 | 53.9104 | 42.2163 | 3.8734 | 0.98053 | 14.8834 | 3.3683 | 2.8863 | 2.9677
8.3 | 2.11 | 0.20868 | -0.05046 | 0.06164 | 2.0067 | 2.1551 | 27.231 | -27.031 | 115 | 3002.6247 | 1313.6483 | 11.8001 | 11.2647 | 11.7751 | 0.41341 | 3.5109 | 35.4427 | Silty Clay | 4 | Clay | 3 | Silt mxture | 4 | Clay | 3 | 67.2884 | 30.0557 | 2.6559 | 1126.4714 | 1201.095 | 758.1317 | 486.3628 | 2.8483 |  |  |  |  | 7.5098 | 3.3654 | 6.0651 | 114.66 |  |  | 4.2944 | 1 |  | 180.1643 | 27.031 | 100 | 0 | 0 | 100 | 0 | 0 | 67.2884 | 30.0557 | 2.6559 | 0.99282 | 15.5879 | 4.0239 | 2.9181 | 2.999
8.35 | 2.11 | 0.22205 | -0.03564 | 0.0618 | 1.9974 | 2.1471 | 27.395 | -27.195 | 115 | 3021.4895 | 1322.2769 | 11.8712 | 14.8076 | 15.3186 | 0.51879 | 3.3867 | 35.4855 | Silty Clay | 4 | Silt mxture | 4 | Silt mxture | 4 | Silt Mixture | 4 | 55.6781 | 40.6691 | 3.6527 | 1480.7626 | 1616.8711 | 1021.2412 | 485.7807 | 2.9528 |  |  |  |  | 9.8718 | 4.1387 | 8.1487 | 114.66 |  |  | 5.8271 | 1 |  | 242.5307 | 27.195 | 100 | 0 | 0 | 0 | 100 | 0 | 55.6781 | 40.6691 | 3.6527 | 0.95129 | 20.4102 | 3.7572 | 2.8085 | 2.898
8.4 | 2.11 | 0.29749 | -0.04883 | 0.05833 | 1.9988 | 2.1501 | 27.5591 | -27.3591 | 115 | 3040.3543 | 1330.9055 | 11.9423 | 34.7985 | 35.2961 | 0.425 | 1.2041 | 34.5575 | Silty Sand | 7 | Sand mixture | 5 | Sand mixture | 5 | Sand Mixture | 5 | 3.5829 | 48.1438 | 48.2733 | [5 empty] | 32.6372 | 36.7461 | 38.8424 | 33.824 | 11.5995 | 5.4981 | 8.5888 | 117.845 | 0 | 0 | 1.7281 | 0.55727 | 0.17447 | 88.2402 | 27.3591 | 0 | 0 | 100 | 0 | 100 | 0 | 3.5829 | 48.1438 | 48.2733 | 0.73726 | 44.9125 | 1.2583 | 2.2462 | 2.342
8.45 | 2.11 | 0.336 | -0.06306 | -0.01601 | 1.9961 | 2.1492 | 27.7231 | -27.5231 | 115 | 3059.2192 | 1339.5341 | 12.0133 | 45.0032 | 45.2145 | 0.32382 | 0.71618 | 14.6751 | Silty Sand | 7 | Sand mixture | 5 | Sand | 6 | Sand | 6 | 1.3676 | 34.0113 | 64.6211 | [5 empty] | 34.3149 | 38.2217 | 40.5709 | 34.3911 | 15.0011 | 6.5876 | 11.3036 | 117.845 | 3.6155 | 0 | 2.2595 | 0.63138 | 0.21671 | 113.0363 | 27.5231 | 0 | 0 | 100 | 0 | 0 | 100 | 1.3676 | 34.0113 | 64.6211 | 0.65865 | 55.7632 | 0.74126 | 2.0394 | 2.131
8.5 | 2.11 | 0.32404 | -0.0488 | -0.01982 | 1.9953 | 2.1488 | 27.8871 | -27.6871 | 115 | 3078.084 | 1348.1627 | 12.0844 | 41.8339 | 42.0306 | 0.42521 | 1.0117 | 13.6561 | Silty Sand | 7 | Sand mixture | 5 | Sand mixture | 5 | Sand Mixture | 5 | 2.0735 | 40.6001 | 57.3264 | [5 empty] | 33.7898 | 37.76 | 40.0321 | 34.1523 | 13.9446 | 6.3893 | 10.5076 | 117.845 | 0.97484 | 0 | 2.0735 | 0.60585 | 0.19943 | 105.0764 | 27.6871 | 0 | 0 | 100 | 0 | 100 | 0 | 2.0735 | 40.6001 | 57.3264 | 0.69943 | 52.4277 | 1.0501 | 2.1459 | 2.237
8.55 | 2.11 | 0.30821 | -0.0508 | -0.02026 | 2.0017 | 2.1523 | 28.0512 | -27.8512 | 115 | 3096.9488 | 1356.7913 | 12.1555 | 37.6391 | 37.8341 | 0.41099 | 1.0863 | 13.5384 | Silty Sand | 7 | Sand mixture | 5 | Sand mixture | 5 | Sand Mixture | 5 | 2.694 | 44.3128 | 52.9932 | [5 empty] | 33.0384 | 37.099 | 39.2575 | 34.4585 | 12.5464 | 5.8118 | 9.3502 | 117.845 | 0 | 0 | 1.829 | 0.57114 | 0.18105 | 94.5852 | 27.8512 | 0 | 0 | 100 | 0 | 100 | 0 | 2.694 | 44.3128 | 52.9932 | 0.72098 | 47.2249 | 1.1327 | 2.2019 | 2.2921
8.6 | 0.7 | 0.2984 | -0.06322 | -0.02206 | 1.9963 | 2.1491 | 28.2152 | -28.0152 | 115 | 3115.8136 | 1365.4199 | 12.2266 | 35.0396 | 35.2276 | 0.32268 | 0.91598 | 13.057 | Silty Sand | 7 | Sand mixture | 5 | Sand mixture | 5 | Sand Mixture | 5 | 2.4879 | 43.2068 | 54.3053 | [5 empty] | 32.5081 | 36.6325 | 38.7086 | 33.8069 | 11.6799 | 5.308 | 8.5683 | 117.845 | 0 | 0 | 1.6683 | 0.54737 | 0.17567 | 88.069 | 28.0152 | 0 | 0 | 100 | 0 | 100 | 0 | 2.4879 | 43.2068 | 54.3053 | 0.7167 | 43.5385 | 0.95837 | 2.1901 | 2.2789
8.65 | 2.16 | 0.28162 | -0.05932 | -0.02388 | 1.9956 | 2.1483 | 28.3793 | -28.1793 | 115 | 3134.6785 | 1374.0486 | 12.2977 | 30.5931 | 30.7741 | 0.35041 | 1.1387 | 12.5702 | Silty Sand | 7 | Sand mixture | 5 | Sand mixture | 5 | Sand Mixture | 5 | 4.0662 | 49.7822 | 46.1516 | [5 empty] | 31.5256 | 35.7675 | 37.6862 | 32.6935 | 10.1977 | 4.7781 | 7.2322 | 117.845 | 0 | 0 | 1.3996 | 0.50573 | 0.17731 | 76.9352 | 28.1793 | 0 | 0 | 100 | 0 | 100 | 0 | 4.0662 | 49.7822 | 46.1516 | 0.75548 | 38.2349 | 1.1998 | 2.2914 | 2.3786
8.7 | 2.11 | 0.25298 | -0.05307 | -0.02384 | 1.9981 | 2.1519 | 28.5433 | -28.3433 | 115 | 3153.5433 | 1382.6772 | 12.3688 | 23.0038 | 23.1849 | 0.39485 | 1.7031 | 12.5809 | Silty Sand | 7 | Sand mixture | 5 | Sand mixture | 5 | Sand Mixture | 5 | 11.4618 | 60.8237 | 27.7145 | [5 empty] | 31 | 33.9326 | 35.4974 | 30.7962 | 7.6679 | 3.8236 | 4.9555 | 117.845 | 0 | 0 | 0.93347 | 0.42513 | 0.17766 | 57.9623 | 28.3433 | 0 | 0 | 100 | 0 | 100 | 0 | 11.4618 | 60.8237 | 27.7145 | 0.83289 | 29.1011 | 1.8273 | 2.494 | 2.5775
8.75 | 0.62 | 0.21386 | -0.06789 | -0.02142 | 2.0017 | 2.1521 | 28.7073 | -28.5073 | 115 | 3172.4081 | 1391.3058 | 12.4399 | 12.6374 | 12.8278 | 0.28947 | 2.2566 | 13.2282 | Silty Clay | 5 | Silt mxture | 4 | Silt mxture | 4 | Silt Mixture | 4 | 32.8517 | 57.8283 | 9.32 | 1263.736 | 1314.9616 | 837.0885 | 16.2168 | 4.4315 |  |  |  |  | 6.3187 | 3.4362 | 6.6967 | 114.66 |  |  | 4.4445 | 1 |  | 197.2442 | 28.5073 | 0 | 100 | 0 | 0 | 100 | 0 | 32.8517 | 57.8283 | 9.32 | 0.94811 | 15.8105 | 2.575 | 2.7959 | 2.8591
8.8 | 2.07 | 0.19805 | -0.07088 | -0.0125 | 1.9962 | 2.1514 | 28.8714 | -28.6714 | 115 | 3191.273 | 1399.9344 | 12.5109 | 8.4479 | 8.6727 | 0.26821 | 3.0926 | 15.6138 | Silty Clay | 4 | Clay | 3 | Clay | 3 | Clay | 3 | 63.3547 | 33.7187 | 2.9266 | 844.7873 | 825.0126 | 525.4534 | 63.8312 | 3.2335 |  |  |  |  | 5.6319 | 2.6495 | 4.2036 | 114.66 |  |  | 2.7065 | 1 |  | 123.7519 | 28.6714 | 100 | 0 | 0 | 100 | 0 | 0 | 63.3547 | 33.7187 | 2.9266 | 1 | 10.1106 | 3.7899 | 3.0516 | 3.0764
8.85 | 2.11 | 0.19615 | -0.0748 | 0.0202 | 1.9975 | 2.1528 | 29.0354 | -28.8354 | 115 | 3210.1378 | 1408.563 | 12.582 | 7.9444 | 8.2952 | 0.24034 | 2.8973 | 24.3595 | Silty Clay | 4 | Clay | 3 | Clay | 3 | Clay | 3 | 61.5533 | 35.3776 | 3.0691 | 794.4392 | 779.4861 | 497.1377 | 242.2799 | 3.4515 |  |  |  |  | 5.2963 | 2.5435 | 3.9771 | 114.66 |  |  | 2.5334 | 1 |  | 116.9229 | 28.8354 | 100 | 0 | 0 | 100 | 0 | 0 | 61.5533 | 35.3776 | 3.0691 | 1 | 9.4992 | 3.5924 | 3.06 | 3.0769
8.9 | 2.07 | 0.19439 | -0.07891 | 0.02834 | 2.0019 | 2.1558 | 29.1995 | -28.9995 | 115 | 3229.0026 | 1417.1916 | 12.6531 | 7.478 | 7.8601 | 0.21111 | 2.6859 | 26.5366 | Silty Clay | 4 | Clay | 3 | Clay | 3 | Clay | 3 | 58.5675 | 38.0925 | 3.3399 | 747.801 | 727.1961 | 464.5103 | 285.6028 | 3.7232 |  |  |  |  | 4.9853 | 2.4225 | 3.7161 | 114.66 |  |  | 2.3401 | 1 |  | 109.0794 | 28.9995 | 100 | 0 | 0 | 100 | 0 | 0 | 58.5675 | 38.0925 | 3.3399 | 1 | 8.8141 | 3.3802 | 3.0714 | 3.0788
8.95 | 2.11 | 0.19291 | -0.07873 | 0.03441 | 1.9994 | 2.1586 | 29.3635 | -29.1635 | 115 | 3247.8675 | 1425.8202 | 12.7242 | 7.0858 | 7.4913 | 0.21239 | 2.8352 | 28.16 | Clay | 3 | Clay | 3 | Clay | 3 | Clay | 3 | 63.9666 | 33.1522 | 2.8812 | 708.5825 | 682.6973 | 436.8497 | 317.5368 | 3.5271 |  |  |  |  | 7.0858 | 2.3603 | 3.4948 | 111.475 |  |  | 2.1759 | 1 |  | 102.4046 | 29.1635 | 100 | 0 | 0 | 100 | 0 | 0 | 63.9666 | 33.1522 | 2.8812 | 1 | 8.2302 | 3.6199 | 3.1128 | 3.109
9 | 2.11 | 0.19471 | -0.08583 | 0.04114 | 1.998 | 2.1567 | 29.5276 | -29.3276 | 115 | 3266.7323 | 1434.4488 | 12.7953 | 7.5628 | 7.9942 | 0.16191 | 2.0253 | 29.96 | Silty Clay | 4 | Clay | 3 | Clay | 3 | Clay | 3 | 43.2375 | 50.9184 | 5.8441 | 756.2807 | 740.7524 | 474.5673 | 353.102 | 4.9375 |  |  |  |  | 5.0419 | 2.3713 | 3.7965 | 114.66 |  |  | 2.3555 | 1 |  | 111.1129 | 29.3276 | 100 | 0 | 0 | 100 | 0 | 0 | 43.2375 | 50.9184 | 5.8441 | 1 | 8.8687 | 2.5454 | 3.0007 | 3.0086
9.05 | 2.11 | 0.19673 | -0.08593 | 0.04872 | 1.9907 | 2.1534 | 29.6916 | -29.4916 | 115 | 3285.5971 | 1443.0774 | 12.8664 | 8.0981 | 8.5587 | 0.1612 | 1.8834 | 31.9872 | Silty Clay | 5 | Clay | 3 | Clay | 3 | Silt Mixture | 4 | 38.33 | 54.426 | 7.244 | 809.8086 | 806.0512 | 516.9027 | 393.3439 | 5.3095 |  |  |  |  | 4.049 | 2.4765 | 4.1352 | 114.66 |  |  | 2.5578 | 1 |  | 120.9077 | 29.4916 | 0 | 100 | 0 | 0 | 100 | 0 | 38.33 | 54.426 | 7.244 | 1 | 9.5849 | 2.3308 | 2.9517 | 2.967
9.1 | 2.11 | 0.19558 | -0.08297 | 0.05737 | 1.9974 | 2.1591 | 29.8556 | -29.6556 | 115 | 3304.4619 | 1451.706 | 12.9374 | 7.7933 | 8.2873 | 0.18224 | 2.1991 | 34.3007 | Silty Clay | 4 | Clay | 3 | Clay | 3 | Clay | 3 | 46.6543 | 48.2714 | 5.0743 | 779.3348 | 773.0093 | 496.5459 | 439.4727 | 4.5473 |  |  |  |  | 5.1956 | 2.4685 | 3.9724 | 114.66 |  |  | 2.4324 | 1 |  | 115.9514 | 29.6556 | 100 | 0 | 0 | 100 | 0 | 0 | 46.6543 | 48.2714 | 5.0743 | 1 | 9.141 | 2.7467 | 3.0078 | 3.0135
9.15 | 2.11 | 0.19545 | -0.07988 | 0.06609 | 1.9986 | 2.1599 | 30.0197 | -29.8197 | 115 | 3323.3268 | 1460.3346 | 13.0085 | 7.7589 | 8.2864 | 0.20422 | 2.4645 | 36.6329 | Silty Clay | 4 | Clay | 3 | Clay | 3 | Clay | 3 | 53.2544 | 42.784 | 3.9616 | 775.8899 | 771.7978 | 496.481 | 485.9867 | 4.0577 |  |  |  |  | 5.1726 | 2.5092 | 3.9718 | 114.66 |  |  | 2.4132 | 1 |  | 115.7697 | 29.8197 | 100 | 0 | 0 | 100 | 0 | 0 | 53.2544 | 42.784 | 3.9616 | 1 | 9.0729 | 3.0826 | 3.0384 | 3.0395
9.2 | 2.11 | 0.1971 | -0.07927 | 0.07505 | 1.9973 | 2.1629 | 30.1837 | -29.9837 | 115 | 3342.1916 | 1468.9633 | 13.0796 | 8.1961 | 8.7582 | 0.20855 | 2.3813 | 39.0293 | Silty Clay | 4 | Clay | 3 | Clay | 3 | Clay | 3 | 49.8088 | 45.7037 | 4.4875 | 819.6132 | 826.187 | 531.8615 | 533.8211 | 4.1995 |  |  |  |  | 5.4641 | 2.6068 | 4.2549 | 114.66 |  |  | 2.576 | 1 |  | 123.928 | 29.9837 | 100 | 0 | 0 | 100 | 0 | 0 | 49.8088 | 45.7037 | 4.4875 | 1 | 9.6491 | 2.9427 | 3.0049 | 3.0112
9.25 | 2.11 | 0.19975 | -0.07726 | 0.08065 | 1.9976 | 2.1702 | 30.3478 | -30.1478 | 115 | 3361.0564 | 1477.5919 | 13.1507 | 8.8984 | 9.4819 | 0.22285 | 2.3502 | 40.527 | Silty Clay | 4 | Clay | 3 | Clay | 3 | Clay | 3 | 46.6803 | 48.2507 | 5.069 | 889.8355 | 910.2291 | 586.1458 | 563.1692 | 4.2549 |  |  |  |  | 5.9322 | 2.7667 | 4.6892 | 114.66 |  |  | 2.8342 | 1 |  | 136.5344 | 30.1478 | 100 | 0 | 0 | 100 | 0 | 0 | 46.6803 | 48.2507 | 5.069 | 1 | 10.5596 | 2.8565 | 2.9653 | 2.9789
9.3 | 0.48 | 0.19693 | -0.06406 | 0.08669 | 1.9916 | 2.1615 | 30.5118 | -30.3118 | 115 | 3379.9213 | 1486.2205 | 13.2218 | 8.1511 | 8.7579 | 0.31671 | 3.6162 | 42.1424 | Clay | 3 | Clay | 3 | Clay | 3 | Clay | 3 | 80.6441 | 17.5187 | 1.8372 | 815.1084 | 823.9418 | 531.8451 | 594.9382 | 2.7653 |  |  |  |  | 8.1511 | 2.7721 | 4.2548 | 111.475 |  |  | 2.5371 | 1 |  | 123.5913 | 30.3118 | 100 | 0 | 0 | 100 | 0 | 0 | 80.6441 | 17.5187 | 1.8372 | 1 | 9.5113 | 4.4809 | 3.1162 | 3.1112
9.35 | 2.11 | 0.20143 | -0.064 | 0.09874 | 1.9982 | 2.1653 | 30.6759 | -30.4759 | 115 | 3398.7861 | 1494.8491 | 13.2929 | 9.3435 | 9.9968 | 0.31713 | 3.1723 | 45.3652 | Silty Clay | 4 | Clay | 3 | Clay | 3 | Clay | 3 | 65.7655 | 31.4794 | 2.7552 | 934.3538 | 968.5806 | 624.7597 | 659.7734 | 3.1522 |  |  |  |  | 6.229 | 3.0078 | 4.9981 | 114.66 |  |  | 2.9884 | 1 |  | 145.2871 | 30.4759 | 100 | 0 | 0 | 100 | 0 | 0 | 65.7655 | 31.4794 | 2.7552 | 1 | 11.1013 | 3.8221 | 3.0211 | 3.0316
9.4 | 2.07 | 0.21103 | -0.06338 | 0.11124 | 1.9958 | 2.1656 | 30.8399 | -30.6399 | 115 | 3417.6509 | 1503.4777 | 13.364 | 11.8874 | 12.5888 | 0.32154 | 2.5542 | 48.7083 | Silty Clay | 5 | Silt mxture | 4 | Silt mxture | 4 | Silt Mixture | 4 | 43.1898 | 50.9543 | 5.8559 | 1188.7439 | 1272.4171 | 819.163 | 727.0844 | 3.9152 |  |  |  |  | 5.9437 | 3.4953 | 6.5533 | 114.66 |  |  | 3.9556 | 1 |  | 190.8626 | 30.6399 | 0 | 100 | 0 | 0 | 100 | 0 | 43.1898 | 50.9543 | 5.8559 | 0.97704 | 14.3594 | 2.9553 | 2.8649 | 2.8958
9.45 | 2.11 | 0.205 | -0.07035 | 0.09517 | 1.9961 | 2.1664 | 31.0039 | -30.8039 | 115 | 3436.5157 | 1512.1063 | 13.435 | 10.2896 | 10.9291 | 0.27198 | 2.4886 | 44.4104 | Silty Clay | 4 | Silt mxture | 4 | Silt mxture | 4 | Clay | 3 | 45.7811 | 48.9621 | 5.2568 | 1028.9551 | 1076.0393 | 694.6796 | 637.2071 | 4.0183 |  |  |  |  | 6.8597 | 3.1241 | 5.5574 | 114.66 |  |  | 3.2972 | 1 |  | 161.4059 | 30.8039 | 100 | 0 | 0 | 100 | 0 | 0 | 45.7811 | 48.9621 | 5.2568 | 0.99927 | 12.1797 | 2.9528 | 2.9227 | 2.9405
9.5 | 2.11 | 0.19531 | -0.08053 | 0.1021 | 1.9991 | 2.1693 | 31.168 | -30.968 | 115 | 3455.3806 | 1520.7349 | 13.5061 | 7.7218 | 8.388 | 0.19959 | 2.3795 | 46.2638 | Silty Clay | 4 | Clay | 3 | Clay | 3 | Clay | 3 | 52.3285 | 43.5793 | 4.0922 | 772.1801 | 775.9813 | 504.1 | 673.8727 | 4.2025 |  |  |  |  | 5.1479 | 2.5468 | 4.0328 | 114.66 |  |  | 2.3252 | 1 |  | 116.3972 | 30.968 | 100 | 0 | 0 | 100 | 0 | 0 | 52.3285 | 43.5793 | 4.0922 | 1 | 8.7593 | 2.9968 | 3.0442 | 3.0269
9.55 | 2.11 | 0.19465 | -0.06766 | 0.10867 | 2.0002 | 2.1693 | 31.332 | -31.132 | 115 | 3474.2454 | 1529.3635 | 13.5772 | 7.5469 | 8.2384 | 0.29111 | 3.5335 | 48.021 | Clay | 3 | Clay | 3 | Clay | 3 | Clay | 3 | 81.8767 | 16.377 | 1.7462 | 754.6908 | 757.2728 | 492.8807 | 708.5576 | 2.83 |  |  |  |  | 7.5469 | 2.6615 | 3.943 | 111.475 |  |  | 2.2528 | 1 |  | 113.5909 | 31.132 | 100 | 0 | 0 | 100 | 0 | 0 | 81.8767 | 16.377 | 1.7462 | 1 | 8.502 | 4.4777 | 3.1551 | 3.1273
9.6 | 2.11 | 0.25711 | -0.04668 | 0.10174 | 1.9996 | 2.1707 | 31.4961 | -31.2961 | 115 | 3493.1102 | 1537.9921 | 13.6483 | 24.0982 | 24.763 | 0.44029 | 1.778 | 46.1675 | Clay | 3 | Sand mixture | 5 | Sand mixture | 5 | Sand Mixture | 5 | 11.9779 | 61.1255 | 26.8967 | 2409.8166 | 2700.23 | 1650.8653 | 668.9674 | 5.6243 |  |  |  |  | 24.0982 | 5.8222 | 12.5561 | 111.475 |  |  | 8.5094 | 1 |  | 405.0345 | 31.2961 | 100 | 0 | 0 | 0 | 100 | 0 | 11.9779 | 61.1255 | 26.8967 | 0.844 | 28.4688 | 1.9129 | 2.5135 | 2.5646
9.65 | 2.11 | 0.25099 | -0.02459 | -0.00335 | 2.0005 | 2.1742 | 31.6601 | -31.4601 | 115 | 3511.9751 | 1546.6207 | 13.7194 | 22.4764 | 22.7365 | 0.59736 | 2.6273 | 18.061 | Silty Clay | 5 | Silt mxture | 4 | Silt mxture | 4 | Silt Mixture | 4 | 25.693 | 61.1666 | 13.1404 | 2247.6429 | 2460.712 | 1515.7672 | 89.3139 | 3.8062 |  |  |  |  | 11.2382 | 5.6897 | 11.6104 | 114.66 |  |  | 7.6732 | 1 |  | 369.1068 | 31.4601 | 0 | 100 | 0 | 0 | 100 | 0 | 25.693 | 61.1666 | 13.1404 | 0.89528 | 26.2495 | 2.8472 | 2.6476 | 2.6947
9.7 | 0.42 | 0.2142 | -0.06019 | -0.00598 | 1.9984 | 2.1786 | 31.8241 | -31.6241 | 115 | 3530.8399 | 1555.2493 | 13.7905 | 12.7275 | 12.9774 | 0.34422 | 2.6525 | 17.3576 | Silty Clay | 5 | Silt mxture | 4 | Silt mxture | 4 | Silt Mixture | 4 | 41.3169 | 52.3361 | 6.347 | 1272.7457 | 1311.4727 | 848.3055 | 73.3816 | 3.77 |  |  |  |  | 6.3637 | 3.6237 | 6.7864 | 114.66 |  |  | 3.9396 | 1 |  | 196.7209 | 31.6241 | 0 | 100 | 0 | 0 | 100 | 0 | 41.3169 | 52.3361 | 6.347 | 0.98219 | 14.3389 | 3.0701 | 2.8752 | 2.8941
9.75 | 2.07 | 0.2035 | -0.06962 | 0.00194 | 2.0023 | 2.1804 | 31.9882 | -31.7882 | 115 | 3549.7047 | 1563.878 | 13.8615 | 9.8921 | 10.1725 | 0.27717 | 2.7247 | 19.4758 | Silty Clay | 4 | Clay | 3 | Clay | 3 | Clay | 3 | 50.4362 | 45.1804 | 4.3834 | 989.2067 | 980.3762 | 637.9389 | 115.4941 | 3.6701 |  |  |  |  | 6.5947 | 3.0168 | 5.1035 | 114.66 |  |  | 2.8856 | 1 |  | 147.0564 | 31.7882 | 100 | 0 | 0 | 100 | 0 | 0 | 50.4362 | 45.1804 | 4.3834 | 1 | 10.7395 | 3.3006 | 2.9952 | 2.9882
9.8 | 2.11 | 0.19935 | -0.07119 | 0.02077 | 1.9992 | 2.178 | 32.1522 | -31.9522 | 115 | 3568.5696 | 1572.5066 | 13.9326 | 8.7924 | 9.1453 | 0.26601 | 2.9087 | 24.512 | Silty Clay | 4 | Clay | 3 | Clay | 3 | Clay | 3 | 58.8127 | 37.8714 | 3.3158 | 879.2359 | 858.421 | 560.8999 | 217.6319 | 3.438 |  |  |  |  | 5.8616 | 2.8143 | 4.4872 | 114.66 |  |  | 2.4953 | 1 |  | 128.7631 | 31.9522 | 100 | 0 | 0 | 100 | 0 | 0 | 58.8127 | 37.8714 | 3.3158 | 1 | 9.3622 | 3.6137 | 3.0666 | 3.0425
9.85 | 2.07 | 0.20343 | -0.07687 | 0.02754 | 2.0004 | 2.1798 | 32.3163 | -32.1163 | 115 | 3587.4344 | 1581.1352 | 14.0037 | 9.8735 | 10.2526 | 0.22562 | 2.2006 | 26.3226 | Silty Clay | 5 | Silt mxture | 4 | Silt mxture | 4 | Silt Mixture | 4 | 39.1716 | 53.8522 | 6.9762 | 987.3517 | 987.5738 | 643.9422 | 253.4173 | 4.5442 |  |  |  |  | 4.9368 | 2.9588 | 5.1515 | 114.66 |  |  | 2.8743 | 1 |  | 148.1361 | 32.1163 | 0 | 100 | 0 | 0 | 100 | 0 | 39.1716 | 53.8522 | 6.9762 | 1 | 10.6997 | 2.6673 | 2.9438 | 2.935
9.9 | 2.11 | 0.20345 | -0.07268 | 0.03448 | 1.9942 | 2.1797 | 32.4803 | -32.2803 | 115 | 3606.2992 | 1589.7638 | 14.0748 | 9.8788 | 10.2846 | 0.25541 | 2.4835 | 28.1787 | Silty Clay | 4 | Clay | 3 | Clay | 3 | Clay | 3 | 45.6158 | 49.0918 | 5.2924 | 987.8817 | 990.2321 | 646.3443 | 290.1379 | 4.0267 |  |  |  |  | 6.5859 | 3.0165 | 5.1708 | 114.66 |  |  | 2.8659 | 1 |  | 148.5348 | 32.2803 | 100 | 0 | 0 | 100 | 0 | 0 | 45.6158 | 49.0918 | 5.2924 | 1 | 10.6701 | 3.0114 | 2.9746 | 2.9621
9.95 | 2.11 | 0.2022 | -0.06972 | 0.04224 | 1.9916 | 2.1806 | 32.6444 | -32.4444 | 115 | 3625.164 | 1598.3924 | 14.1459 | 9.5476 | 9.9832 | 0.27646 | 2.7692 | 30.2542 | Silty Clay | 4 | Clay | 3 | Clay | 3 | Clay | 3 | 53.5566 | 42.5229 | 3.9205 | 954.758 | 953.6693 | 623.743 | 331.3701 | 3.6111 |  |  |  |  | 6.3651 | 2.9968 | 4.9899 | 114.66 |  |  | 2.7391 | 1 |  | 143.0504 | 32.4444 | 100 | 0 | 0 | 100 | 0 | 0 | 53.5566 | 42.5229 | 3.9205 | 1 | 10.2236 | 3.3836 | 3.0189 | 2.9989
10 | 2.11 | 0.20073 | -0.0718 | 0.05116 | 1.9932 | 2.1845 | 32.8084 | -32.6084 | 115 | 3644.0289 | 1607.021 | 14.217 | 9.158 | 9.6281 | 0.26167 | 2.7178 | 32.6398 | Silty Clay | 4 | Clay | 3 | Clay | 3 | Clay | 3 | 53.8243 | 42.291 | 3.8848 | 915.8045 | 910.7736 | 597.1044 | 378.9844 | 3.6795 |  |  |  |  | 6.1054 | 2.9129 | 4.7768 | 114.66 |  |  | 2.5951 | 1 |  | 136.616 | 32.6084 | 100 | 0 | 0 | 100 | 0 | 0 | 53.8243 | 42.291 | 3.8848 | 1 | 9.7149 | 3.3521 | 3.0347 | 3.0076
10.05 | 2.11 | 0.20085 | -0.07611 | 0.05726 | 2.0014 | 2.1911 | 32.9724 | -32.7724 | 115 | 3662.8937 | 1615.6496 | 14.2881 | 9.1898 | 9.6834 | 0.23102 | 2.3858 | 34.2713 | Silty Clay | 4 | Clay | 3 | Clay | 3 | Clay | 3 | 46.0122 | 48.7802 | 5.2076 | 918.9844 | 916.1688 | 601.2513 | 411.0835 | 4.1915 |  |  |  |  | 6.1266 | 2.8788 | 4.81 | 114.66 |  |  | 2.5965 | 1 |  | 137.4253 | 32.7724 | 100 | 0 | 0 | 100 | 0 | 0 | 46.0122 | 48.7802 | 5.2076 | 1 | 9.7198 | 2.9423 | 3.0023 | 2.9747
10.1 | 2.11 | 0.19935 | -0.08009 | 0.06303 | 1.9968 | 2.1854 | 33.1365 | -32.9365 | 115 | 3681.7585 | 1624.2782 | 14.3591 | 8.7924 | 9.3081 | 0.20272 | 2.1779 | 35.8145 | Silty Clay | 4 | Clay | 3 | Clay | 3 | Clay | 3 | 42.7012 | 51.3197 | 5.9791 | 879.2359 | 870.9106 | 573.1066 | 441.3669 | 4.5915 |  |  |  |  | 5.8616 | 2.766 | 4.5849 | 114.66 |  |  | 2.4482 | 1 |  | 130.6366 | 32.9365 | 100 | 0 | 0 | 100 | 0 | 0 | 42.7012 | 51.3197 | 5.9791 | 1 | 9.1945 | 2.7148 | 3.0029 | 2.9682
10.15 | 2.11 | 0.19666 | -0.08172 | 0.06926 | 1.9924 | 2.1874 | 33.3005 | -33.1005 | 115 | 3700.6234 | 1632.9068 | 14.4302 | 8.0795 | 8.6193 | 0.19113 | 2.2175 | 37.4807 | Silty Clay | 4 | Clay | 3 | Clay | 3 | Clay | 3 | 46.2694 | 48.577 | 5.1536 | 807.9537 | 788.7622 | 521.4444 | 474.1812 | 4.5096 |  |  |  |  | 5.3864 | 2.6232 | 4.1716 | 114.66 |  |  | 2.194 | 1 |  | 118.3143 | 33.1005 | 100 | 0 | 0 | 100 | 0 | 0 | 46.2694 | 48.577 | 5.1536 | 1 | 8.2907 | 2.8237 | 3.0498 | 3.0008
10.2 | 2.07 | 0.1955 | -0.07772 | 0.07601 | 1.9876 | 2.1809 | 33.4646 | -33.2646 | 115 | 3719.4882 | 1641.5354 | 14.5013 | 7.7721 | 8.3379 | 0.21958 | 2.6335 | 39.286 | Silty Clay | 4 | Clay | 3 | Clay | 3 | Clay | 3 | 57.5711 | 38.9873 | 3.4416 | 777.2149 | 754.5476 | 500.3401 | 509.8565 | 3.7973 |  |  |  |  | 5.1814 | 2.6239 | 4.0027 | 114.66 |  |  | 2.0826 | 1 |  | 113.1821 | 33.2646 | 100 | 0 | 0 | 100 | 0 | 0 | 57.5711 | 38.9873 | 3.4416 | 1 | 7.8928 | 3.3895 | 3.1116 | 3.0526
10.25 | 2.11 | 0.20045 | -0.06472 | 0.08251 | 1.9928 | 2.1898 | 33.6286 | -33.4286 | 115 | 3738.353 | 1650.164 | 14.5724 | 9.0838 | 9.6746 | 0.31201 | 3.2251 | 41.0244 | Clay | 3 | Clay | 3 | Clay | 3 | Clay | 3 | 67.469 | 29.8866 | 2.6445 | 908.3848 | 910.7006 | 600.595 | 544.1564 | 3.1007 |  |  |  |  | 9.0838 | 3.0147 | 4.8048 | 111.475 |  |  | 2.5233 | 1 |  | 136.6051 | 33.4286 | 100 | 0 | 0 | 100 | 0 | 0 | 67.469 | 29.8866 | 2.6445 | 1 | 9.4602 | 3.9974 | 3.0886 | 3.0473
10.3 | 2.07 | 0.22629 | -0.05925 | 0.08834 | 1.9881 | 2.1874 | 33.7927 | -33.5927 | 115 | 3757.2178 | 1658.7927 | 14.6435 | 15.9312 | 16.5444 | 0.35091 | 2.121 | 42.5837 | Silty Clay | 5 | Silt mxture | 4 | Silt mxture | 4 | Silt Mixture | 4 | 25.5333 | 61.223 | 13.2437 | 1593.1183 | 1717.8012 | 1102.9592 | 574.7699 | 4.7147 |  |  |  |  | 7.9656 | 4.3292 | 8.7207 | 114.66 |  |  | 4.8859 | 1 |  | 257.6702 | 33.5927 | 0 | 100 | 0 | 0 | 100 | 0 | 25.5333 | 61.223 | 13.2437 | 0.93447 | 17.4005 | 2.3927 | 2.7435 | 2.7523
10.35 | 2.11 | 0.3378 | -0.061 | 0.02006 | 1.9915 | 2.1875 | 33.9567 | -33.7567 | 115 | 3776.0827 | 1667.4213 | 14.7146 | 45.4802 | 45.8304 | 0.33846 | 0.73851 | 24.3221 | Silty Sand | 7 | Sand mixture | 5 | Sand mixture | 5 | Sand | 6 | 1.3797 | 34.1646 | 64.4557 | [5 empty] | 32.9142 | 36.9898 | 39.1291 | 34.4373 | 15.1601 | 6.7101 | 11.4576 | 117.845 | 0 | 0 | 1.6958 | 0.54733 | 0.20938 | 114.5761 | 33.7567 | 0 | 0 | 100 | 0 | 0 | 100 | 1.3797 | 34.1646 | 64.4557 | 0.68817 | 48.9043 | 0.77025 | 2.0965 | 2.1328
10.4 | 2.07 | 0.36129 | -0.05313 | -0.00643 | 1.9919 | 2.1879 | 34.1207 | -33.9207 | 115 | 3794.9475 | 1676.0499 | 14.7857 | 51.7048 | 51.953 | 0.39442 | 0.7592 | 17.2373 | Silty Sand | 8 | Sand mixture | 5 | Sand mixture | 5 | Sand | 6 | 1.1957 | 31.5384 | 67.2659 | [5 empty] | 33.741 | 37.717 | 39.9818 | 34.8965 | 12.9262 | 7.62 | 12.9883 | 121.03 | 4.1261 | 0 | 1.9418 | 0.58266 | 0.2411 | 129.8825 | 33.9207 | 0 | 0 | 100 | 0 | 0 | 100 | 1.1957 | 31.5384 | 67.2659 | 0.67317 | 55.315 | 0.78797 | 2.0566 | 2.0924
10.45 | 2.11 | 0.34898 | -0.04108 | -0.0077 | 1.991 | 2.1896 | 34.2848 | -34.0848 | 115 | 3813.8123 | 1684.6785 | 14.8567 | 48.4428 | 48.6861 | 0.48011 | 0.98613 | 16.8976 | Silty Sand | 7 | Sand mixture | 5 | Sand mixture | 5 | Sand Mixture | 5 | 1.6095 | 36.7337 | 61.6569 | [5 empty] | 33.2704 | 37.3031 | 39.4971 | 34.6515 | 16.1476 | 7.3749 | 12.1715 | 117.845 | 1.7886 | 0 | 1.7933 | 0.56129 | 0.22375 | 121.7152 | 34.0848 | 0 | 0 | 100 | 0 | 100 | 0 | 1.6095 | 36.7337 | 61.6569 | 0.70653 | 51.9124 | 1.0263 | 2.1436 | 2.1776
10.5 | 2.11 | 0.33105 | -0.03658 | -0.00821 | 1.9935 | 2.1921 | 34.4488 | -34.2488 | 115 | 3832.6772 | 1693.3071 | 14.9278 | 43.6915 | 43.9329 | 0.51211 | 1.1657 | 16.7612 | Silty Sand | 7 | Sand mixture | 5 | Sand mixture | 5 | Sand Mixture | 5 | 2.31 | 42.1591 | 55.5309 | [5 empty] | 32.5354 | 36.6565 | 38.7369 | 34.295 | 14.5638 | 6.804 | 10.9832 | 117.845 | 0 | 0 | 1.5793 | 0.52939 | 0.20132 | 109.8322 | 34.2488 | 0 | 0 | 100 | 0 | 100 | 0 | 2.31 | 42.1591 | 55.5309 | 0.73727 | 46.7813 | 1.2188 | 2.2238 | 2.2555
10.55 | 2.11 | 0.31806 | -0.03178 | -0.00842 | 1.9961 | 2.1968 | 34.6129 | -34.4129 | 115 | 3851.542 | 1701.9357 | 14.9989 | 40.2493 | 40.4898 | 0.54624 | 1.3491 | 16.705 | Silty Sand | 7 | Sand mixture | 5 | Sand mixture | 5 | Sand Mixture | 5 | 3.2986 | 47.0529 | 49.6485 | [5 empty] | 31.9353 | 36.1283 | 38.1134 | 34.0367 | 13.4164 | 6.3968 | 10.1225 | 117.845 | 0 | 0 | 1.4182 | 0.50428 | 0.19118 | 101.2246 | 34.4129 | 0 | 0 | 100 | 0 | 100 | 0 | 3.2986 | 47.0529 | 49.6485 | 0.76337 | 43.0227 | 1.4164 | 2.2918 | 2.321
10.6 | 2.11 | 0.3025 | -0.02871 | -0.0089 | 1.9929 | 2.1935 | 34.7769 | -34.5769 | 115 | 3870.4068 | 1710.5643 | 15.07 | 36.1261 | 36.3648 | 0.56807 | 1.5621 | 16.5767 | Silty Sand | 7 | Sand mixture | 5 | Sand mixture | 5 | Sand Mixture | 5 | 5.0848 | 52.5755 | 42.3397 | [5 empty] | 31 | 35.4318 | 37.2877 | 34.0912 | 12.042 | 5.8681 | 8.9094 | 117.845 | 0 | 0 | 1.2244 | 0.47259 | 0.19154 | 90.9119 | 34.5769 | 0 | 0 | 100 | 0 | 100 | 0 | 5.0848 | 52.5755 | 42.3397 | 0.79342 | 38.5097 | 1.6499 | 2.3701 | 2.3961
10.65 | 0.56 | 0.30356 | -0.0503 | -0.00942 | 1.9927 | 2.1941 | 34.9409 | -34.7409 | 115 | 3889.2717 | 1719.1929 | 15.1411 | 36.4069 | 36.6436 | 0.41455 | 1.1313 | 16.4376 | Silty Sand | 7 | Sand mixture | 5 | Sand mixture | 5 | Sand Mixture | 5 | 3.0108 | 45.8298 | 51.1594 | [5 empty] | 31 | 35.4485 | 37.3075 | 34.1609 | 12.1356 | 5.6763 | 8.9931 | 117.845 | 0 | 0 | 1.2268 | 0.47291 | 0.19193 | 91.6091 | 34.7409 | 0 | 0 | 100 | 0 | 100 | 0 | 3.0108 | 45.8298 | 51.1594 | 0.76263 | 38.4077 | 1.1947 | 2.2887 | 2.3134
10.7 | 2.11 | 0.30345 | -0.05848 | -0.02026 | 1.9916 | 2.1949 | 35.105 | -34.905 | 115 | 3908.1365 | 1727.8215 | 15.2122 | 36.3778 | 36.5727 | 0.35638 | 0.97445 | 13.5384 | Silty Sand | 7 | Sand mixture | 5 | Sand mixture | 5 | Sand Mixture | 5 | 2.5015 | 43.2831 | 54.2154 | [5 empty] | 31 | 35.4123 | 37.2645 | 34.1432 | 12.1259 | 5.5635 | 8.9718 | 117.845 | 0 | 0 | 1.2146 | 0.47069 | 0.19231 | 91.4319 | 34.905 | 0 | 0 | 100 | 0 | 100 | 0 | 2.5015 | 43.2831 | 54.2154 | 0.75031 | 38.0767 | 1.0295 | 2.2559 | 2.2791
10.75 | 2.07 | 0.29308 | -0.05307 | -0.02371 | 1.995 | 2.1962 | 35.269 | -35.069 | 115 | 3927.0013 | 1736.4501 | 15.2832 | 33.6298 | 33.8115 | 0.39485 | 1.1678 | 12.6157 | Silty Sand | 7 | Sand mixture | 5 | Sand mixture | 5 | Sand Mixture | 5 | 3.5889 | 48.166 | 48.2451 | [5 empty] | 31 | 34.8899 | 36.6426 | 33.4529 | 11.2099 | 5.2705 | 8.1435 | 117.845 | 0 | 0 | 1.0819 | 0.4477 | 0.19269 | 84.5288 | 35.069 | 0 | 0 | 100 | 0 | 100 | 0 | 3.5889 | 48.166 | 48.2451 | 0.7788 | 35.0976 | 1.2398 | 2.3301 | 2.3502
10.8 | 2.11 | 0.30551 | -0.07098 | -0.02462 | 1.9878 | 2.1931 | 35.4331 | -35.2331 | 115 | 3945.8661 | 1745.0787 | 15.3543 | 36.9237 | 37.1018 | 0.2675 | 0.72099 | 12.3723 | Silty Sand | 7 | Sand mixture | 5 | Sand mixture | 5 | Sand Mixture | 5 | 1.8327 | 38.759 | 59.4084 | [5 empty] | 31 | 35.4427 | 37.3006 | 34.2755 | 12.3079 | 5.4445 | 9.1305 | 117.845 | 0 | 0 | 1.2185 | 0.47113 | 0.19308 | 92.7546 | 35.2331 | 0 | 0 | 100 | 0 | 100 | 0 | 1.8327 | 38.759 | 59.4084 | 0.7242 | 38.1565 | 0.76148 | 2.1863 | 2.207
10.85 | 2.11 | 0.3017 | -0.04877 | -0.02591 | 1.9926 | 2.1968 | 35.5971 | -35.3971 | 115 | 3964.731 | 1753.7073 | 15.4254 | 35.9141 | 36.0873 | 0.42543 | 1.1789 | 12.0273 | Silty Sand | 7 | Sand mixture | 5 | Sand mixture | 5 | Sand Mixture | 5 | 3.253 | 46.8676 | 49.8795 | [5 empty] | 31 | 35.2393 | 37.0588 | 34.0218 | 11.9714 | 5.6224 | 8.8262 | 117.845 | 0 | 0 | 1.1645 | 0.46185 | 0.19346 | 90.2181 | 35.3971 | 0 | 0 | 100 | 0 | 100 | 0 | 3.253 | 46.8676 | 49.8795 | 0.77168 | 37.2461 | 1.2474 | 2.3104 | 2.3289
10.9 | 2.07 | 0.27029 | -0.02829 | -0.02629 | 1.992 | 2.2002 | 35.7612 | -35.5612 | 115 | 3983.5958 | 1762.336 | 15.4965 | 27.5907 | 27.7625 | 0.57105 | 2.0569 | 11.9257 | Silty Sand | 7 | Sand mixture | 5 | Sand mixture | 5 | Sand Mixture | 5 | 12.6593 | 61.4725 | 25.8682 | [5 empty] | 31 | 33.5291 | 35.0124 | 31.9406 | 9.1969 | 4.6842 | 6.3287 | 117.845 | 0 | 0 | 0.78296 | 0.39105 | 0.19385 | 69.4062 | 35.5612 | 0 | 0 | 100 | 0 | 100 | 0 | 12.6593 | 61.4725 | 25.8682 | 0.8638 | 28.5192 | 2.2159 | 2.5516 | 2.5614
10.95 | 2.11 | 0.24088 | -0.0167 | -0.0233 | 1.9896 | 2.1982 | 35.9252 | -35.7252 | 115 | 4002.4606 | 1770.9646 | 15.5676 | 19.7974 | 19.9806 | 0.65346 | 3.2705 | 12.7254 | Silty Clay | 5 | Silt mxture | 4 | Silt mxture | 4 | Silt Mixture | 4 | 42.583 | 51.4076 | 6.0094 | 1979.7383 | 2107.6387 | 1332.0419 | 0 | 3.0576 |  |  |  |  | 9.8987 | 5.3994 | 10.3243 | 114.66 |  |  | 5.6519 | 1 |  | 316.1458 | 35.7252 | 0 | 100 | 0 | 0 | 100 | 0 | 42.583 | 51.4076 | 6.0094 | 0.95997 | 20.1589 | 3.6345 | 2.8035 | 2.7974
11 | 2.11 | 0.22144 | -0.01628 | -0.01694 | 1.9943 | 2.2033 | 36.0892 | -35.8892 | 115 | 4021.3255 | 1779.5932 | 15.6387 | 14.646 | 14.8537 | 0.65645 | 4.4194 | 14.4264 | Clay | 3 | Clay | 3 | Clay | 3 | Clay | 3 | 80.0954 | 18.0286 | 1.8761 | 1464.5983 | 1503.3636 | 989.0292 | 0 | 2.2627 |  |  |  |  | 14.646 | 4.4595 | 7.9122 | 111.475 |  |  | 3.9436 | 1 |  | 225.5045 | 35.8892 | 100 | 0 | 0 | 100 | 0 | 0 | 80.0954 | 18.0286 | 1.8761 | 1 | 14.4337 | 5.1113 | 3.0097 | 2.9796
11.05 | 2.11 | 0.22402 | -0.0164 | -0.00823 | 1.9905 | 2.2024 | 36.2533 | -36.0533 | 115 | 4040.1903 | 1788.2218 | 15.7098 | 15.3297 | 15.5709 | 0.6556 | 4.2104 | 16.7559 | Clay | 3 | Clay | 3 | Clay | 3 | Clay | 3 | 73.8467 | 23.8856 | 2.2677 | 1532.9656 | 1586.6326 | 1038.0627 | 21.5199 | 2.3751 |  |  |  |  | 15.3297 | 4.5981 | 8.2664 | 111.475 |  |  | 4.152 | 1 |  | 237.9949 | 36.0533 | 100 | 0 | 0 | 100 | 0 | 0 | 73.8467 | 23.8856 | 2.2677 | 1 | 15.1557 | 4.8381 | 2.9781 | 2.9505
11.1 | 2.11 | 0.31344 | -0.00382 | -0.00137 | 1.9907 | 2.2012 | 36.4173 | -36.2173 | 115 | 4059.0551 | 1796.8504 | 15.7808 | 39.025 | 39.2927 | 0.74505 | 1.8961 | 18.5906 | Clay | 3 | Sand mixture | 5 | Sand mixture | 5 | Sand Mixture | 5 | 6.6173 | 55.6559 | 37.7268 | 3902.5038 | 4376.3231 | 2619.5162 | 57.8004 | 5.2738 |  |  |  |  | 39.025 | 8.8685 | 19.6464 | 111.475 |  |  | 11.9872 | 1 |  | 656.4485 | 36.2173 | 100 | 0 | 0 | 0 | 100 | 0 | 6.6173 | 55.6559 | 37.7268 | 0.8096 | 40.1905 | 1.9994 | 2.4072 | 2.4202
11.15 | 2.11 | 0.2965 | 0.01863 | -0.00518 | 1.9951 | 2.2001 | 36.5814 | -36.3814 | 115 | 4077.9199 | 1805.479 | 15.8519 | 34.5361 | 34.7891 | 0.90468 | 2.6005 | 17.5716 | Clay | 3 | Sand mixture | 5 | Sand mixture | 5 | Sand Mixture | 5 | 15.9781 | 62.4712 | 21.5507 | 3453.6112 | 3845.3782 | 2319.2762 | 35.3759 | 3.8455 |  |  |  |  | 34.5361 | 8.3174 | 17.3946 | 111.475 |  |  | 10.4122 | 1 |  | 576.8067 | 36.3814 | 100 | 0 | 0 | 0 | 100 | 0 | 15.9781 | 62.4712 | 21.5507 | 0.86003 | 35.4723 | 2.7624 | 2.539 | 2.5477
11.2 | 0.58 | 0.23401 | -0.00165 | -0.00249 | 1.9955 | 2.2019 | 36.7454 | -36.5454 | 115 | 4096.7848 | 1814.1076 | 15.923 | 17.9769 | 18.2403 | 0.76048 | 4.1692 | 18.291 | Silty Clay | 4 | Silt mxture | 4 | Silt mxture | 4 | Clay | 3 | 68.3776 | 29.0343 | 2.5881 | 1797.6903 | 1897.3451 | 1216.0196 | 48.7136 | 2.3985 |  |  |  |  | 11.9846 | 5.2197 | 9.5121 | 114.66 |  |  | 4.9343 | 1 |  | 284.6018 | 36.5454 | 100 | 0 | 0 | 100 | 0 | 0 | 68.3776 | 29.0343 | 2.5881 | 1 | 17.8511 | 4.6967 | 2.9155 | 2.8944
11.25 | 2.11 | 0.21238 | -0.04304 | 0.00019 | 1.9933 | 2.1989 | 36.9094 | -36.7094 | 115 | 4115.6496 | 1822.7362 | 15.9941 | 12.2452 | 12.5189 | 0.46617 | 3.7237 | 19.0078 | Clay | 3 | Clay | 3 | Clay | 3 | Clay | 3 | 68.3434 | 29.0664 | 2.5902 | 1224.5176 | 1223.1288 | 813.9166 | 61.9963 | 2.6855 |  |  |  |  | 12.2452 | 3.83 | 6.5113 | 111.475 |  |  | 3.0963 | 1 |  | 183.4693 | 36.7094 | 100 | 0 | 0 | 100 | 0 | 0 | 68.3434 | 29.0664 | 2.5902 | 1 | 11.4784 | 4.4562 | 3.0499 | 2.9928
11.3 | 2.11 | 0.20837 | -0.05238 | 0.01455 | 1.9974 | 2.2001 | 37.0735 | -36.8735 | 115 | 4134.5144 | 1831.3648 | 16.0652 | 11.1826 | 11.5116 | 0.39976 | 3.4727 | 22.8484 | Silty Clay | 4 | Clay | 3 | Clay | 3 | Clay | 3 | 65.206 | 32.0007 | 2.7933 | 1118.2567 | 1103.5127 | 738.3688 | 139.5408 | 2.8796 |  |  |  |  | 7.455 | 3.562 | 5.907 | 114.66 |  |  | 2.7653 | 1 |  | 165.5269 | 36.8735 | 100 | 0 | 0 | 100 | 0 | 0 | 65.206 | 32.0007 | 2.7933 | 1 | 10.314 | 4.2328 | 3.0732 | 3.0042
11.35 | 2.11 | 0.21543 | -0.05526 | 0.01737 | 2.0013 | 2.203 | 37.2375 | -37.0375 | 115 | 4153.3793 | 1839.9934 | 16.1363 | 13.0534 | 13.3933 | 0.37928 | 2.8319 | 23.6026 | Silty Clay | 5 | Silt mxture | 4 | Clay | 3 | Clay | 3 | 45.1097 | 49.4867 | 5.4036 | 1305.3394 | 1323.7781 | 879.4954 | 153.5938 | 3.5312 |  |  |  |  | 6.5267 | 3.8881 | 7.036 | 114.66 |  |  | 3.331 | 1 |  | 198.5667 | 37.0375 | 0 | 100 | 0 | 100 | 0 | 0 | 45.1097 | 49.4867 | 5.4036 | 1 | 12.3007 | 3.3515 | 2.9514 | 2.8992
11.4 | 2.11 | 0.23666 | -0.04884 | 0.02057 | 2.0002 | 2.2018 | 37.4016 | -37.2016 | 115 | 4172.2441 | 1848.622 | 16.2073 | 18.6791 | 19.0313 | 0.42493 | 2.2328 | 24.4585 | Silty Clay | 5 | Silt mxture | 4 | Silt mxture | 4 | Silt Mixture | 4 | 23.1572 | 61.9478 | 14.895 | 1867.9126 | 1985.9691 | 1268.7552 | 169.7374 | 4.4787 |  |  |  |  | 9.3396 | 4.9804 | 9.8813 | 114.66 |  |  | 5.0746 | 1 |  | 297.8954 | 37.2016 | 0 | 100 | 0 | 0 | 100 | 0 | 23.1572 | 61.9478 | 14.895 | 0.93766 | 18.1769 | 2.5077 | 2.7401 | 2.715
11.45 | 2.11 | 0.23841 | -0.02998 | 0.00916 | 2.0064 | 2.2043 | 37.5656 | -37.3656 | 115 | 4191.1089 | 1857.2507 | 16.2784 | 19.1429 | 19.4511 | 0.55904 | 2.8741 | 21.4068 | Silty Clay | 5 | Silt mxture | 4 | Silt mxture | 4 | Silt Mixture | 4 | 34.9859 | 56.5763 | 8.4378 | 1914.2858 | 2034.2463 | 1296.7411 | 105.4988 | 3.4794 |  |  |  |  | 9.5714 | 5.2399 | 10.0772 | 114.66 |  |  | 5.1786 | 1 |  | 305.137 | 37.3656 | 0 | 100 | 0 | 0 | 100 | 0 | 34.9859 | 56.5763 | 8.4378 | 0.95994 | 18.5907 | 3.2211 | 2.7981 | 2.7723
11.5 | 2.11 | 0.23983 | -0.02831 | 0.0088 | 2.0058 | 2.2024 | 37.7297 | -37.5297 | 115 | 4209.9738 | 1865.8793 | 16.3495 | 19.5191 | 19.826 | 0.57091 | 2.8796 | 21.3106 | Silty Clay | 5 | Silt mxture | 4 | Silt mxture | 4 | Silt Mixture | 4 | 34.5665 | 56.8302 | 8.6033 | 1951.9144 | 2077.2424 | 1321.7344 | 102.0558 | 3.4727 |  |  |  |  | 9.7596 | 5.3273 | 10.2521 | 114.66 |  |  | 5.2678 | 1 |  | 311.5864 | 37.5297 | 0 | 100 | 0 | 0 | 100 | 0 | 34.5665 | 56.8302 | 8.6033 | 0.95806 | 18.8934 | 3.2217 | 2.7926 | 2.7662
11.55 | 2.11 | 0.28826 | -0.05696 | 0.00739 | 2.0045 | 2.202 | 37.8937 | -37.6937 | 115 | 4228.8386 | 1874.5079 | 16.4206 | 32.3526 | 32.654 | 0.36719 | 1.1245 | 20.9335 | Silty Sand | 7 | Sand mixture | 5 | Sand mixture | 5 | Sand Mixture | 5 | 3.658 | 48.4151 | 47.9269 | [5 empty] | 31 | 34.1558 | 35.765 | 33.1635 | 10.7842 | 5.0783 | 7.7962 | 117.845 | 0 | 0 | 0.89566 | 0.41225 | 0.19898 | 81.6351 | 37.6937 | 0 | 0 | 100 | 0 | 100 | 0 | 3.658 | 48.4151 | 47.9269 | 0.79294 | 31.7643 | 1.2023 | 2.3587 | 2.354
11.6 | 2.11 | 0.32383 | -0.05659 | -0.00042 | 1.9963 | 2.1993 | 38.0577 | -37.8577 | 115 | 4247.7034 | 1883.1365 | 16.4917 | 41.7783 | 42.0496 | 0.36982 | 0.87949 | 18.8447 | Silty Sand | 7 | Sand mixture | 5 | Sand mixture | 5 | Sand Mixture | 5 | 1.7975 | 38.463 | 59.7395 | [5 empty] | 31.4864 | 35.733 | 37.6453 | 34.1537 | 13.9261 | 6.3036 | 10.5124 | 117.845 | 0 | 0 | 1.2694 | 0.47818 | 0.19854 | 105.1241 | 37.8577 | 0 | 0 | 100 | 0 | 100 | 0 | 1.7975 | 38.463 | 59.7395 | 0.73392 | 41.0876 | 0.92627 | 2.2032 | 2.2041
11.65 | 0.59 | 0.31291 | -0.03959 | -0.00282 | 2.0021 | 2.2059 | 38.2218 | -38.0218 | 115 | 4266.5682 | 1891.7651 | 16.5628 | 38.8846 | 39.1467 | 0.4907 | 1.2535 | 18.2028 | Silty Sand | 7 | Sand mixture | 5 | Sand mixture | 5 | Sand Mixture | 5 | 3.1196 | 46.308 | 50.5723 | [5 empty] | 31 | 35.2596 | 37.083 | 34.7867 | 12.9615 | 6.1395 | 9.744 | 117.845 | 0 | 0 | 1.1454 | 0.45717 | 0.19944 | 97.8668 | 38.0218 | 0 | 0 | 100 | 0 | 100 | 0 | 3.1196 | 46.308 | 50.5723 | 0.77748 | 38.1517 | 1.3257 | 2.317 | 2.3146
11.7 | 2.11 | 0.31057 | -0.03638 | -0.00417 | 2.0034 | 2.2123 | 38.3858 | -38.1858 | 115 | 4285.4331 | 1900.3937 | 16.6339 | 38.2645 | 38.5214 | 0.51353 | 1.3331 | 17.8417 | Silty Sand | 7 | Sand mixture | 5 | Sand mixture | 5 | Sand Mixture | 5 | 3.5261 | 47.9343 | 48.5396 | [5 empty] | 31 | 35.1307 | 36.9295 | 34.6304 | 12.7548 | 6.0912 | 9.5564 | 117.845 | 0 | 0 | 1.1119 | 0.45128 | 0.2002 | 96.3036 | 38.1858 | 0 | 0 | 100 | 0 | 100 | 0 | 3.5261 | 47.9343 | 48.5396 | 0.7864 | 37.4016 | 1.4116 | 2.3399 | 2.3356
11.75 | 2.11 | 0.3198 | -0.03669 | -0.00661 | 1.9972 | 2.2125 | 38.5499 | -38.3499 | 115 | 4304.2979 | 1909.0223 | 16.7049 | 40.7104 | 40.9579 | 0.51132 | 1.2484 | 17.1891 | Silty Sand | 7 | Sand mixture | 5 | Sand mixture | 5 | Sand Mixture | 5 | 2.868 | 45.1704 | 51.9616 | [5 empty] | 31 | 35.4881 | 37.3546 | 34.0718 | 13.5701 | 6.4143 | 10.2395 | 117.845 | 0 | 0 | 1.1997 | 0.46624 | 0.19883 | 102.3947 | 38.3499 | 0 | 0 | 100 | 0 | 100 | 0 | 2.868 | 45.1704 | 51.9616 | 0.77196 | 39.6948 | 1.3176 | 2.3015 | 2.2975
11.8 | 2.07 | 0.31829 | -0.02991 | -0.00779 | 1.9953 | 2.2115 | 38.7139 | -38.5139 | 115 | 4323.1627 | 1917.6509 | 16.776 | 40.3102 | 40.5532 | 0.55953 | 1.3798 | 16.8735 | Silty Sand | 7 | Sand mixture | 5 | Sand mixture | 5 | Sand Mixture | 5 | 3.4143 | 47.51 | 49.0756 | [5 empty] | 31 | 35.3987 | 37.2483 | 34.0415 | 13.4367 | 6.4334 | 10.1383 | 117.845 | 0 | 0 | 1.1752 | 0.46199 | 0.19934 | 101.383 | 38.5139 | 0 | 0 | 100 | 0 | 100 | 0 | 3.4143 | 47.51 | 49.0756 | 0.78371 | 39.1809 | 1.4574 | 2.3318 | 2.3261
11.85 | 2.11 | 0.25813 | -0.03541 | -0.00884 | 2.0002 | 2.2134 | 38.878 | -38.678 | 115 | 4342.0276 | 1926.2795 | 16.8471 | 24.3685 | 24.6074 | 0.52042 | 2.1149 | 16.5927 | Silty Sand | 7 | Silt mxture | 4 | Silt mxture | 4 | Sand Mixture | 5 | 15.6177 | 62.4107 | 21.9717 | [5 empty] | 31 | 32.1185 | 33.3079 | 31.1518 | 8.1228 | 4.1951 | 5.3822 | 117.845 | 0 | 0 | 0.52515 | 0.33253 | 0.20142 | 61.5185 | 38.678 | 0 | 0 | 100 | 0 | 100 | 0 | 15.6177 | 62.4107 | 21.9717 | 0.90012 | 23.0731 | 2.3196 | 2.6368 | 2.6107
11.9 | 2.07 | 0.21671 | -0.05302 | -0.01072 | 2.003 | 2.214 | 39.042 | -38.842 | 115 | 4360.8924 | 1934.9081 | 16.9182 | 13.3926 | 13.6243 | 0.39521 | 2.9008 | 16.0899 | Silty Clay | 5 | Silt mxture | 4 | Clay | 3 | Clay | 3 | 45.4294 | 49.2376 | 5.333 | 1339.2581 | 1338.7484 | 896.8207 | 0 | 3.4474 |  |  |  |  | 6.6963 | 3.9985 | 7.1746 | 114.66 |  |  | 3.1963 | 1 |  | 200.8123 | 38.842 | 0 | 100 | 0 | 100 | 0 | 0 | 45.4294 | 49.2376 | 5.333 | 1 | 11.8288 | 3.4535 | 2.9728 | 2.8992
11.95 | 2.11 | 0.2097 | -0.07211 | 0.0098 | 1.9985 | 2.214 | 39.206 | -39.006 | 115 | 4379.7572 | 1943.5367 | 16.9893 | 11.535 | 11.8457 | 0.25947 | 2.1904 | 21.578 | Silty Clay | 5 | Silt mxture | 4 | Clay | 3 | Silt Mixture | 4 | 34.3705 | 56.9476 | 8.6819 | 1153.5003 | 1128.3976 | 763.4295 | 94.3968 | 4.5654 |  |  |  |  | 5.7675 | 3.4678 | 6.1074 | 114.66 |  |  | 2.6586 | 1 |  | 169.2596 | 39.006 | 0 | 100 | 0 | 0 | 100 | 0 | 34.3705 | 56.9476 | 8.6819 | 1 | 9.9364 | 2.6871 | 2.9723 | 2.881
12 | 2.11 | 0.21002 | -0.06783 | 0.03053 | 1.9976 | 2.2117 | 39.3701 | -39.1701 | 115 | 4398.622 | 1952.1654 | 17.0604 | 11.6198 | 12.0104 | 0.2899 | 2.4137 | 27.1223 | Silty Clay | 5 | Silt mxture | 4 | Clay | 3 | Clay | 3 | 39.2489 | 53.7989 | 6.9522 | 1161.98 | 1146.6566 | 775.7771 | 206.9882 | 4.1429 |  |  |  |  | 5.8099 | 3.5521 | 6.2062 | 114.66 |  |  | 2.6912 | 1 |  | 171.9985 | 39.1701 | 0 | 100 | 0 | 100 | 0 | 0 | 39.2489 | 53.7989 | 6.9522 | 1 | 10.0515 | 2.9548 | 2.9913 | 2.899
12.05 | 2.11 | 0.21283 | -0.04867 | 0.05201 | 1.9988 | 2.2134 | 39.5341 | -39.3341 | 115 | 4417.4869 | 1960.794 | 17.1315 | 12.3644 | 12.8377 | 0.42614 | 3.3194 | 32.8672 | Silty Clay | 4 | Clay | 3 | Clay | 3 | Clay | 3 | 59.3571 | 37.3793 | 3.2636 | 1236.4421 | 1242.8819 | 837.8281 | 323.706 | 3.0126 |  |  |  |  | 8.2429 | 3.9067 | 6.7026 | 114.66 |  |  | 2.9152 | 1 |  | 186.4323 | 39.3341 | 100 | 0 | 0 | 100 | 0 | 0 | 59.3571 | 37.3793 | 3.2636 | 1 | 10.8415 | 4.0092 | 3.0418 | 2.9544
12.1 | 2.07 | 0.21739 | -0.02809 | 0.07554 | 1.9921 | 2.21 | 39.6982 | -39.4982 | 115 | 4436.3517 | 1969.4226 | 17.2025 | 13.5728 | 14.1367 | 0.57247 | 4.0496 | 39.1603 | Clay | 3 | Clay | 3 | Clay | 3 | Clay | 3 | 75.6007 | 22.2348 | 2.1645 | 1357.2774 | 1394.5927 | 935.2512 | 451.7026 | 2.4694 |  |  |  |  | 13.5728 | 4.3338 | 7.482 | 111.475 |  |  | 3.2747 | 1 |  | 209.1889 | 39.4982 | 100 | 0 | 0 | 100 | 0 | 0 | 75.6007 | 22.2348 | 2.1645 | 1 | 12.1036 | 4.8032 | 3.0519 | 2.9729
12.15 | 0.59 | 0.23098 | -0.03382 | 0.1002 | 1.9979 | 2.2164 | 39.8622 | -39.6622 | 115 | 4455.2165 | 1978.0512 | 17.2736 | 17.174 | 17.8329 | 0.53173 | 2.9817 | 45.7557 | Silty Clay | 5 | Silt mxture | 4 | Silt mxture | 4 | Silt Mixture | 4 | 41.8284 | 51.9639 | 6.2078 | 1717.3985 | 1828.3282 | 1188.8577 | 585.9163 | 3.3537 |  |  |  |  | 8.587 | 4.9756 | 9.322 | 114.66 |  |  | 4.3317 | 1 |  | 274.2492 | 39.6622 | 0 | 100 | 0 | 0 | 100 | 0 | 41.8284 | 51.9639 | 6.2078 | 0.99002 | 15.7675 | 3.4074 | 2.8695 | 2.812
12.2 | 2.11 | 0.34747 | -0.03562 | 0.14473 | 2.0032 | 2.2177 | 40.0262 | -39.8262 | 115 | 4474.0814 | 1986.6798 | 17.3447 | 48.0426 | 48.873 | 0.51893 | 1.0618 | 57.6653 | Silty Sand | 7 | Sand mixture | 5 | Sand mixture | 5 | Sand Mixture | 5 | 1.7908 | 38.4063 | 59.8029 | [5 empty] | 32.0836 | 36.2588 | 38.2676 | 34.6655 | 16.0142 | 7.4791 | 12.2183 | 117.845 | 0 | 0 | 1.4051 | 0.4996 | 0.21841 | 122.1825 | 39.8262 | 0 | 0 | 100 | 0 | 100 | 0 | 1.7908 | 38.4063 | 59.8029 | 0.73727 | 46.1543 | 1.1127 | 2.2056 | 2.1943
12.25 | 2.07 | 0.37385 | -0.03562 | 0.02575 | 2.0164 | 2.2301 | 40.1903 | -39.9903 | 115 | 4492.9462 | 1995.3084 | 17.4158 | 55.0331 | 55.4052 | 0.51893 | 0.93661 | 25.8439 | Silty Sand | 7 | Sand mixture | 5 | Sand mixture | 5 | Sand Mixture | 5 | 1.2936 | 33.0174 | 65.689 | [5 empty] | 32.9828 | 37.0501 | 39.2001 | 35.1554 | 18.3444 | 8.3362 | 13.8513 | 117.845 | 3.0191 | 0 | 1.633 | 0.53412 | 0.25243 | 138.513 | 39.9903 | 0 | 0 | 100 | 0 | 100 | 0 | 1.2936 | 33.0174 | 65.689 | 0.70799 | 52.3489 | 0.97619 | 2.1282 | 2.1186
12.3 | 2.11 | 0.38141 | -0.05297 | 0.01714 | 2.0039 | 2.2201 | 40.3543 | -40.1543 | 115 | 4511.811 | 2003.937 | 17.4869 | 57.0364 | 57.3754 | 0.39556 | 0.68943 | 23.5411 | Silty Sand | 8 | Sand | 6 | Sand | 6 | Sand | 6 | 1.0257 | 28.3277 | 70.6466 | [5 empty] | 33.195 | 37.2368 | 39.4193 | 35.3032 | 14.2591 | 8.3194 | 14.3438 | 121.03 | 4.1417 | 0 | 1.6906 | 0.54258 | 0.26275 | 143.4385 | 40.1543 | 0 | 0 | 100 | 0 | 0 | 100 | 1.0257 | 28.3277 | 70.6466 | 0.67597 | 54.0167 | 0.71765 | 2.0436 | 2.0337
12.35 | 2.07 | 0.37889 | -0.04663 | 0.00057 | 2.0101 | 2.2248 | 40.5184 | -40.3184 | 115 | 4530.6759 | 2012.5656 | 17.558 | 56.3686 | 56.6438 | 0.44064 | 0.77792 | 19.1094 | Silty Sand | 8 | Sand mixture | 5 | Sand mixture | 5 | Sand | 6 | 1.104 | 29.9305 | 68.9655 | [5 empty] | 33.0864 | 37.1413 | 39.3071 | 35.2483 | 14.0922 | 8.3326 | 14.1609 | 121.03 | 3.6173 | 0 | 1.6564 | 0.53735 | 0.25918 | 141.6095 | 40.3184 | 0 | 0 | 100 | 0 | 0 | 100 | 1.104 | 29.9305 | 68.9655 | 0.68912 | 53.1723 | 0.81033 | 2.0776 | 2.0662
12.4 | 2.11 | 0.35658 | -0.02263 | -0.00158 | 1.999 | 2.2149 | 40.6824 | -40.4824 | 115 | 4549.5407 | 2021.1942 | 17.629 | 50.4567 | 50.7236 | 0.6113 | 1.2052 | 18.5344 | Silty Sand | 7 | Sand mixture | 5 | Sand mixture | 5 | Sand Mixture | 5 | 1.9196 | 39.4585 | 58.6219 | [5 empty] | 32.3021 | 36.4511 | 38.4948 | 34.8043 | 16.8189 | 7.8824 | 12.6809 | 117.845 | 0 | 0 | 1.4426 | 0.50457 | 0.22911 | 126.809 | 40.4824 | 0 | 0 | 100 | 0 | 100 | 0 | 1.9196 | 39.4585 | 58.6219 | 0.74674 | 47.3648 | 1.2617 | 2.2283 | 2.213
12.45 | 2.11 | 0.31551 | 0.02057 | -0.00089 | 2.0052 | 2.2195 | 40.8465 | -40.6465 | 115 | 4568.4055 | 2029.8228 | 17.7001 | 39.5736 | 39.8431 | 0.91848 | 2.3052 | 18.719 | Silty Sand | 7 | Sand mixture | 5 | Sand mixture | 5 | Sand Mixture | 5 | 10.1082 | 59.8508 | 30.0411 | [5 empty] | 31 | 34.9263 | 36.686 | 34.9608 | 13.1912 | 6.7697 | 9.9529 | 117.845 | 0 | 0 | 1.042 | 0.43766 | 0.20643 | 99.6078 | 40.6465 | 0 | 0 | 100 | 0 | 100 | 0 | 10.1082 | 59.8508 | 30.0411 | 0.84773 | 36.763 | 2.4454 | 2.4928 | 2.469
12.5 | 2.11 | 0.27211 | 0.00915 | 0.00077 | 2.0076 | 2.2194 | 41.0105 | -40.8105 | 115 | 4587.2703 | 2038.4514 | 17.7712 | 28.073 | 28.349 | 0.83727 | 2.9535 | 19.1629 | Silty Clay | 5 | Silt mxture | 4 | Silt mxture | 4 | Silt Mixture | 4 | 26.5167 | 60.8617 | 12.6216 | 2807.3012 | 3057.7476 | 1889.9306 | 28.6295 | 3.3859 |  |  |  |  | 14.0365 | 7.2729 | 14.2295 | 114.66 |  |  | 7.2009 | 1 |  | 458.6621 | 40.8105 | 0 | 100 | 0 | 0 | 100 | 0 | 26.5167 | 60.8617 | 12.6216 | 0.92341 | 25.4872 | 3.2134 | 2.6909 | 2.6514
12.55 | 2.11 | 0.23593 | -0.01265 | 0.00954 | 2.0048 | 2.2196 | 41.1745 | -40.9745 | 115 | 4606.1352 | 2047.0801 | 17.8423 | 18.4857 | 18.7954 | 0.68226 | 3.6299 | 21.5085 | Silty Clay | 4 | Silt mxture | 4 | Silt mxture | 4 | Clay | 3 | 53.9711 | 42.1635 | 3.8654 | 1848.5684 | 1932.6906 | 1253.0271 | 75.4185 | 2.7549 |  |  |  |  | 12.3238 | 5.3697 | 9.7712 | 114.66 |  |  | 4.4284 | 1 |  | 289.9036 | 40.9745 | 100 | 0 | 0 | 100 | 0 | 0 | 53.9711 | 42.1635 | 3.8654 | 1 | 16.113 | 4.1368 | 2.9144 | 2.8464
12.6 | 0.58 | 0.21567 | -0.04568 | 0.03278 | 2.0053 | 2.2214 | 41.3386 | -41.1386 | 115 | 4625 | 2055.7087 | 17.9134 | 13.117 | 13.5162 | 0.4474 | 3.3101 | 27.7241 | Silty Clay | 4 | Silt mxture | 4 | Clay | 3 | Clay | 3 | 56.8469 | 39.6336 | 3.5195 | 1311.6992 | 1310.5 | 888.7164 | 201.8196 | 3.0211 |  |  |  |  | 8.7447 | 4.1071 | 7.1097 | 114.66 |  |  | 2.932 | 1 |  | 196.575 | 41.1386 | 100 | 0 | 0 | 100 | 0 | 0 | 56.8469 | 39.6336 | 3.5195 | 1 | 10.9001 | 3.9933 | 3.0389 | 2.9356
12.65 | 2.07 | 0.21272 | -0.05622 | 0.07512 | 2.0032 | 2.2188 | 41.5026 | -41.3026 | 115 | 4643.8648 | 2064.3373 | 17.9845 | 12.3353 | 12.8976 | 0.37245 | 2.8878 | 39.048 | Silty Clay | 4 | Silt mxture | 4 | Clay | 3 | Clay | 3 | 49.3002 | 46.125 | 4.5748 | 1233.5272 | 1236.6073 | 842.3172 | 433.3063 | 3.4629 |  |  |  |  | 8.2235 | 3.8927 | 6.7385 | 114.66 |  |  | 2.7465 | 1 |  | 185.4911 | 41.3026 | 100 | 0 | 0 | 100 | 0 | 0 | 49.3002 | 46.125 | 4.5748 | 1 | 10.246 | 3.5218 | 3.0283 | 2.9175
12.7 | 2.11 | 0.21406 | -0.04119 | 0.17624 | 2.0046 | 2.2222 | 41.6667 | -41.4667 | 115 | 4662.7297 | 2072.9659 | 18.0556 | 12.6904 | 13.6421 | 0.47933 | 3.5136 | 66.0927 | Silty Clay | 4 | Silt mxture | 4 | Clay | 3 | Clay | 3 | 66.6513 | 30.652 | 2.6967 | 1269.0358 | 1323.0894 | 898.157 | 988.1928 | 2.8461 |  |  |  |  | 8.4602 | 4.1805 | 7.1853 | 114.66 |  |  | 2.9356 | 1 |  | 198.4634 | 41.4667 | 100 | 0 | 0 | 100 | 0 | 0 | 66.6513 | 30.652 | 2.6967 | 1 | 10.9126 | 4.2378 | 3.054 | 2.9478
12.75 | 2.11 | 0.22485 | -0.0346 | 0.19763 | 1.9969 | 2.2193 | 41.8307 | -41.6307 | 115 | 4681.5945 | 2081.5945 | 18.1266 | 15.5496 | 16.5837 | 0.52618 | 3.1729 | 71.8135 | Silty Clay | 4 | Silt mxture | 4 | Silt mxture | 4 | Clay | 3 | 51.3929 | 44.3751 | 4.232 | 1554.9598 | 1668.0525 | 1105.5808 | 1104.4154 | 3.1517 |  |  |  |  | 10.3664 | 4.7918 | 8.7391 | 114.66 |  |  | 3.7277 | 1 |  | 250.2079 | 41.6307 | 100 | 0 | 0 | 100 | 0 | 0 | 51.3929 | 44.3751 | 4.232 | 1 | 13.6846 | 3.6944 | 2.9397 | 2.8534
12.8 | 2.07 | 0.2205 | -0.01505 | 0.17723 | 2.004 | 2.223 | 41.9948 | -41.7948 | 115 | 4700.4593 | 2090.2231 | 18.1977 | 14.3969 | 15.3524 | 0.6652 | 4.3328 | 66.3575 | Clay | 3 | Clay | 3 | Clay | 3 | Clay | 3 | 83.9072 | 14.5091 | 1.5837 | 1439.6892 | 1522.0873 | 1023.496 | 990.715 | 2.308 |  |  |  |  | 14.3969 | 4.7298 | 8.1645 | 111.475 |  |  | 3.3712 | 1 |  | 228.3131 | 41.7948 | 100 | 0 | 0 | 100 | 0 | 0 | 83.9072 | 14.5091 | 1.5837 | 1 | 12.441 | 5.116 | 3.0598 | 2.9631
12.85 | 2.11 | 0.28209 | -0.02208 | 0.20829 | 2.0086 | 2.2261 | 42.1588 | -41.9588 | 115 | 4719.3241 | 2098.8517 | 18.2688 | 30.7176 | 31.7928 | 0.61521 | 1.9351 | 74.6645 | Clay | 3 | Sand mixture | 5 | Sand mixture | 5 | Sand Mixture | 5 | 10.3118 | 60.0154 | 29.6727 | 3071.761 | 3455.1351 | 2119.5186 | 1160.1407 | 5.1678 |  |  |  |  | 30.7176 | 7.6262 | 15.8964 | 111.475 |  |  | 7.9382 | 1 |  | 518.2703 | 41.9588 | 100 | 0 | 0 | 0 | 100 | 0 | 10.3118 | 60.0154 | 29.6727 | 0.86822 | 28.0098 | 2.0902 | 2.5423 | 2.4984
12.9 | 2.16 | 0.3713 | -0.0347 | 0.03484 | 2.003 | 2.2247 | 42.3228 | -42.1228 | 115 | 4738.189 | 2107.4803 | 18.3399 | 54.3573 | 54.7645 | 0.52547 | 0.95951 | 28.275 | Silty Sand | 7 | Sand mixture | 5 | Sand mixture | 5 | Sand Mixture | 5 | 1.3423 | 33.6817 | 64.976 | [5 empty] | 32.5246 | 36.647 | 38.7257 | 35.1073 | 18.1191 | 8.2677 | 13.6911 | 117.845 | 1.5755 | 0 | 1.4856 | 0.51056 | 0.24789 | 136.9113 | 42.1228 | 0 | 0 | 100 | 0 | 100 | 0 | 1.3423 | 33.6817 | 64.976 | 0.72041 | 49.641 | 1.0029 | 2.1539 | 2.1287
12.95 | 2.11 | 0.38712 | -0.02913 | 0.02038 | 2.0036 | 2.2222 | 42.4869 | -42.2869 | 115 | 4757.0538 | 2116.1089 | 18.411 | 58.5495 | 58.901 | 0.56508 | 0.95937 | 24.4077 | Silty Sand | 8 | Sand mixture | 5 | Sand mixture | 5 | Sand Mixture | 5 | 1.2242 | 31.9926 | 66.7832 | [5 empty] | 33.0022 | 37.0672 | 39.2201 | 35.4176 | 14.6374 | 8.8856 | 14.7252 | 121.03 | 4.0085 | 0 | 1.6116 | 0.52966 | 0.26956 | 147.2524 | 42.2869 | 0 | 0 | 100 | 0 | 100 | 0 | 1.2242 | 31.9926 | 66.7832 | 0.71042 | 53.3927 | 0.99974 | 2.1271 | 2.1026
13 | 2.16 | 0.3973 | -0.01573 | 0.01845 | 1.9974 | 2.2215 | 42.6509 | -42.4509 | 115 | 4775.9186 | 2124.7375 | 18.4821 | 61.2471 | 61.5911 | 0.66036 | 1.0722 | 23.8915 | Silty Sand | 7 | Sand mixture | 5 | Sand mixture | 5 | Sand Mixture | 5 | 1.2797 | 32.8201 | 65.9002 | [5 empty] | 33.2785 | 37.3102 | 39.5054 | 35.6193 | 20.4157 | 9.4166 | 15.3978 | 117.845 | 5.4709 | 0 | 1.6876 | 0.5409 | 0.2833 | 153.9778 | 42.4509 | 0 | 0 | 100 | 0 | 100 | 0 | 1.2797 | 32.8201 | 65.9002 | 0.71534 | 55.7629 | 1.1154 | 2.1395 | 2.1149
13.05 | 2.11 | 0.41941 | -0.03592 | 0.01384 | 2.0001 | 2.2224 | 42.815 | -42.615 | 115 | 4794.7835 | 2133.3661 | 18.5531 | 67.106 | 67.4323 | 0.5168 | 0.7664 | 22.6585 | Silty Sand | 8 | Sand | 6 | Sand | 6 | Sand | 6 | 0.93608 | 26.1327 | 72.9312 | [5 empty] | 33.8615 | 37.823 | 40.1058 | 36.0574 | 16.7765 | 9.8936 | 16.8581 | 121.03 | 8.518 | 0.067072 | 1.8587 | 0.56564 | 0.31131 | 168.5807 | 42.615 | 0 | 0 | 100 | 0 | 0 | 100 | 0.93608 | 26.1327 | 72.9312 | 0.67099 | 61.0955 | 0.79465 | 2.0225 | 1.9992
13.1 | 0.64 | 0.41891 | -0.03244 | 0.00979 | 1.9986 | 2.2215 | 42.979 | -42.779 | 115 | 4813.6483 | 2141.9948 | 18.6242 | 66.9735 | 67.2842 | 0.54154 | 0.80486 | 21.5753 | Silty Sand | 8 | Sand | 6 | Sand | 6 | Sand | 6 | 0.95896 | 26.7358 | 72.3052 | [5 empty] | 33.8215 | 37.7878 | 40.0646 | 36.0463 | 16.7434 | 9.9299 | 16.821 | 121.03 | 8.3653 | 0 | 1.8441 | 0.56346 | 0.31075 | 168.2105 | 42.779 | 0 | 0 | 100 | 0 | 0 | 100 | 0.95896 | 26.7358 | 72.3052 | 0.67644 | 60.7792 | 0.83472 | 2.0363 | 2.0118
13.15 | 2.07 | 0.39069 | -0.01854 | 0.00854 | 1.998 | 2.224 | 43.143 | -42.943 | 115 | 4832.5131 | 2150.6234 | 18.6953 | 59.4955 | 59.8014 | 0.64038 | 1.0708 | 21.241 | Silty Sand | 7 | Sand mixture | 5 | Sand mixture | 5 | Sand Mixture | 5 | 1.3239 | 33.4355 | 65.2407 | [5 empty] | 33.0006 | 37.0658 | 39.2185 | 35.4851 | 19.8318 | 9.1439 | 14.9503 | 117.845 | 4.2233 | 0 | 1.6032 | 0.52801 | 0.27424 | 149.5034 | 42.943 | 0 | 0 | 100 | 0 | 100 | 0 | 1.3239 | 33.4355 | 65.2407 | 0.72133 | 53.5797 | 1.1159 | 2.1536 | 2.1249
13.2 | 2.11 | 0.38083 | -0.01169 | 0.0146 | 1.9981 | 2.2228 | 43.3071 | -43.1071 | 115 | 4851.378 | 2159.252 | 18.7664 | 56.8827 | 57.2119 | 0.68909 | 1.2044 | 22.8618 | Silty Sand | 7 | Sand mixture | 5 | Sand mixture | 5 | Sand Mixture | 5 | 1.6048 | 36.6868 | 61.7084 | [5 empty] | 32.6682 | 36.7733 | 38.8745 | 35.2909 | 18.9609 | 8.8809 | 14.303 | 117.845 | 2.6206 | 0 | 1.5119 | 0.51403 | 0.26062 | 143.0298 | 43.1071 | 0 | 0 | 100 | 0 | 100 | 0 | 1.6048 | 36.6868 | 61.7084 | 0.7399 | 50.9883 | 1.2578 | 2.2018 | 2.1707
13.25 | 2.07 | 0.41527 | 0.00121 | 0.01557 | 1.9999 | 2.2258 | 43.4711 | -43.2711 | 115 | 4870.2428 | 2167.8806 | 18.8375 | 66.0089 | 66.3419 | 0.78081 | 1.177 | 23.1212 | Silty Sand | 7 | Sand mixture | 5 | Sand mixture | 5 | Sand Mixture | 5 | 1.2837 | 32.877 | 65.8393 | [5 empty] | 33.6446 | 37.6323 | 39.8827 | 35.9756 | 22.003 | 10.2586 | 16.5855 | 117.845 | 7.6501 | 0 | 1.7852 | 0.55473 | 0.3064 | 165.8547 | 43.2711 | 0 | 0 | 100 | 0 | 100 | 0 | 1.2837 | 32.877 | 65.8393 | 0.71723 | 59.3314 | 1.2218 | 2.1418 | 2.1135
13.3 | 2.11 | 0.4455 | 0.01854 | 0.0173 | 1.9998 | 2.2247 | 43.6352 | -43.4352 | 115 | 4889.1076 | 2176.5092 | 18.9086 | 74.0196 | 74.3592 | 0.90404 | 1.2158 | 23.5839 | Silty Sand | 8 | Sand mixture | 5 | Sand mixture | 5 | Sand Mixture | 5 | 1.1659 | 31.0433 | 67.7909 | [5 empty] | 34.3755 | 38.275 | 40.633 | 36.5769 | 18.5049 | 11.5445 | 18.5898 | 121.03 | 11.5084 | 2.9801 | 2.0115 | 0.58674 | 0.34134 | 185.898 | 43.4352 | 0 | 0 | 100 | 0 | 100 | 0 | 1.1659 | 31.0433 | 67.7909 | 0.70531 | 66.5968 | 1.2571 | 2.1099 | 2.0832
13.35 | 2.07 | 0.46593 | 0.01946 | 0.01764 | 2.0046 | 2.2312 | 43.7992 | -43.5992 | 115 | 4907.9724 | 2185.1378 | 18.9797 | 79.4333 | 79.7742 | 0.91058 | 1.1415 | 23.6748 | Silty Sand | 8 | Sand | 6 | Sand mixture | 5 | Sand Mixture | 5 | 1.0299 | 28.4194 | 70.5507 | [5 empty] | 34.8098 | 38.6568 | 41.0771 | 36.9831 | 19.8583 | 12.2904 | 19.9436 | 121.03 | 13.8569 | 5.272 | 2.1547 | 0.6063 | 0.36352 | 199.4356 | 43.5992 | 0 | 0 | 100 | 0 | 100 | 0 | 1.0299 | 28.4194 | 70.5507 | 0.68971 | 71.4369 | 1.1777 | 2.0684 | 2.0423
13.4 | 2.11 | 0.49003 | 0.03458 | 0.0164 | 2.0042 | 2.2282 | 43.9633 | -43.7633 | 115 | 4926.8373 | 2193.7664 | 19.0507 | 85.8196 | 86.1557 | 1.0181 | 1.1817 | 23.3432 | Silty Sand | 8 | Sand | 6 | Sand mixture | 5 | Sand Mixture | 5 | 0.99059 | 27.5191 | 71.4904 | [5 empty] | 35.283 | 39.0728 | 41.5595 | 37.4617 | 21.4549 | 13.338 | 21.5389 | 121.03 | 16.4354 | 7.7884 | 2.3194 | 0.62827 | 0.39098 | 215.3893 | 43.7633 | 0 | 0 | 100 | 0 | 100 | 0 | 0.99059 | 27.5191 | 71.4904 | 0.68344 | 77.1307 | 1.2165 | 2.0515 | 2.0259
13.45 | 2.11 | 0.51782 | 0.11152 | 0.0154 | 1.999 | 2.2226 | 44.1273 | -43.9273 | 115 | 4945.7021 | 2202.395 | 19.1218 | 93.1836 | 93.5159 | 1.5652 | 1.6737 | 23.0757 | Silty Sand | 7 | Sand mixture | 5 | Sand mixture | 5 | Sand Mixture | 5 | 1.3511 | 33.798 | 64.8508 | [5 empty] | 35.7824 | 39.5118 | 42.0669 | 38.0137 | 31.0612 | 15.1501 | 23.379 | 117.845 | 19.1874 | 10.4742 | 2.5037 | 0.65224 | 0.42811 | 233.7898 | 43.9273 | 0 | 0 | 100 | 0 | 100 | 0 | 1.3511 | 33.798 | 64.8508 | 0.71149 | 83.5909 | 1.7192 | 2.1246 | 2.0995
13.5 | 2.11 | 0.3253 | 0.10689 | 0.01447 | 2.005 | 2.2279 | 44.2913 | -44.0913 | 115 | 4964.5669 | 2211.0236 | 19.1929 | 42.1678 | 42.4965 | 1.5323 | 3.6056 | 22.827 | Silty Clay | 5 | Sand mixture | 5 | Silt mxture | 4 | Silt Mixture | 4 | 29.7257 | 59.4655 | 10.8088 | 4216.7816 | 4699.9733 | 2833.1017 | 74.7587 | 2.7734 |  |  |  |  | 21.0839 | 10.6136 | 21.2483 | 114.66 |  |  | 10.3796 | 1 |  | 704.996 | 44.0913 | 0 | 100 | 0 | 0 | 100 | 0 | 29.7257 | 59.4655 | 10.8088 | 0.90288 | 36.3433 | 3.8293 | 2.6264 | 2.5774
13.55 | 2.11 | 0.24242 | 0.03222 | 0.02553 | 2.0033 | 2.2271 | 44.4554 | -44.2554 | 115 | 4983.4318 | 2219.6522 | 19.264 | 20.2055 | 20.5768 | 1.0013 | 4.8662 | 25.785 | Clay | 3 | Silt mxture | 4 | Clay | 3 | Clay | 3 | 83.7154 | 14.6848 | 1.5998 | 2020.5467 | 2120.0691 | 1371.7848 | 134.147 | 2.055 |  |  |  |  | 20.2055 | 6.1301 | 10.6025 | 111.475 |  |  | 4.4809 | 1 |  | 318.0104 | 44.2554 | 100 | 0 | 0 | 100 | 0 | 0 | 83.7154 | 14.6848 | 1.5998 | 1 | 16.2954 | 5.5367 | 2.9921 | 2.898
13.6 | 0.7 | 0.21707 | -0.0486 | 0.05922 | 2.0013 | 2.2241 | 44.6194 | -44.4194 | 115 | 5002.2966 | 2228.2808 | 19.3351 | 13.488 | 13.989 | 0.42664 | 3.0498 | 34.7955 | Silty Clay | 4 | Silt mxture | 4 | Clay | 3 | Clay | 3 | 50.1527 | 45.4174 | 4.4299 | 1348.7977 | 1343.9313 | 924.1774 | 318.0426 | 3.2789 |  |  |  |  | 8.992 | 4.2491 | 7.3934 | 114.66 |  |  | 2.7651 | 1 |  | 201.5897 | 44.4194 | 100 | 0 | 0 | 100 | 0 | 0 | 50.1527 | 45.4174 | 4.4299 | 1 | 10.311 | 3.7138 | 3.0395 | 2.9025
13.65 | 2.07 | 0.21334 | -0.05792 | 0.09745 | 2.0126 | 2.2339 | 44.7835 | -44.5835 | 115 | 5021.1614 | 2236.9094 | 19.4062 | 12.4996 | 13.1479 | 0.36037 | 2.7409 | 45.0202 | Silty Clay | 5 | Silt mxture | 4 | Clay | 3 | Clay | 3 | 45.7998 | 48.9474 | 5.2528 | 1249.9566 | 1243.8596 | 861.0892 | 526.9167 | 3.6485 |  |  |  |  | 6.2498 | 4.0004 | 6.8887 | 114.66 |  |  | 2.539 | 1 |  | 186.5789 | 44.5835 | 0 | 100 | 0 | 100 | 0 | 0 | 45.7998 | 48.9474 | 5.2528 | 1 | 9.5107 | 3.3878 | 3.0449 | 2.8976
13.7 | 2.07 | 0.21653 | -0.0547 | 0.17892 | 2.0067 | 2.2281 | 44.9475 | -44.7475 | 115 | 5040.0262 | 2245.5381 | 19.4773 | 13.3449 | 14.3069 | 0.38326 | 2.6788 | 66.8095 | Silty Clay | 5 | Silt mxture | 4 | Clay | 3 | Clay | 3 | 43.7374 | 50.5408 | 5.7218 | 1334.4883 | 1379.1127 | 948.0205 | 973.6915 | 3.7329 |  |  |  |  | 6.6724 | 4.2532 | 7.5842 | 114.66 |  |  | 2.8181 | 1 |  | 206.8669 | 44.7475 | 0 | 100 | 0 | 100 | 0 | 0 | 43.7374 | 50.5408 | 5.7218 | 1 | 10.4981 | 3.2516 | 2.9995 | 2.8619
13.75 | 2.07 | 0.22674 | -0.01464 | 0.2014 | 2.0098 | 2.2298 | 45.1115 | -44.9115 | 115 | 5058.8911 | 2254.1667 | 19.5483 | 16.0504 | 17.0991 | 0.66811 | 3.9073 | 72.8218 | Clay | 3 | Silt mxture | 4 | Clay | 3 | Clay | 3 | 69.772 | 27.7238 | 2.5042 | 1605.0428 | 1706.488 | 1139.9375 | 1095.9111 | 2.5593 |  |  |  |  | 16.0504 | 5.1473 | 8.9796 | 111.475 |  |  | 3.5102 | 1 |  | 255.9732 | 44.9115 | 100 | 0 | 0 | 100 | 0 | 0 | 69.772 | 27.7238 | 2.5042 | 1 | 12.9268 | 4.5857 | 3.017 | 2.8985
13.8 | 2.11 | 0.27629 | 0.01043 | 0.19238 | 2.0096 | 2.2319 | 45.2756 | -45.0756 | 115 | 5077.7559 | 2262.7953 | 19.6194 | 29.1807 | 30.1946 | 0.84637 | 2.8031 | 70.4094 | Silty Clay | 5 | Silt mxture | 4 | Silt mxture | 4 | Silt Mixture | 4 | 24.0649 | 61.697 | 14.2381 | 2918.0669 | 3246.0256 | 2012.971 | 1044.822 | 3.5675 |  |  |  |  | 14.5903 | 7.7499 | 15.0973 | 114.66 |  |  | 6.8674 | 1 |  | 486.9038 | 45.0756 | 0 | 100 | 0 | 0 | 100 | 0 | 24.0649 | 61.697 | 14.2381 | 0.92829 | 24.5583 | 3.0604 | 2.6898 | 2.6159
13.85 | 2.07 | 0.22008 | -0.0099 | 0.11561 | 2.0189 | 2.2426 | 45.4396 | -45.2396 | 115 | 5096.6207 | 2271.4239 | 19.6905 | 14.2856 | 15.0038 | 0.70182 | 4.6776 | 49.8771 | Clay | 3 | Clay | 3 | Clay | 3 | Clay | 3 | 91.2512 | 7.9167 | 0.83205 | 1428.5597 | 1457.7703 | 1000.2551 | 620.9813 | 2.1379 |  |  |  |  | 14.2856 | 4.7987 | 8.0018 | 111.475 |  |  | 2.9512 | 1 |  | 218.6656 | 45.2396 | 100 | 0 | 0 | 100 | 0 | 0 | 91.2512 | 7.9167 | 0.83205 | 1 | 10.9671 | 5.6346 | 3.1287 | 2.9917
13.9 | 2.11 | 0.21759 | -0.05202 | 0.15912 | 2.0244 | 2.2367 | 45.6037 | -45.4037 | 115 | 5115.4856 | 2280.0525 | 19.7616 | 13.6258 | 14.5116 | 0.40232 | 2.7724 | 61.5139 | Silty Clay | 5 | Silt mxture | 4 | Clay | 3 | Clay | 3 | 44.9877 | 49.5814 | 5.4309 | 1362.5772 | 1398.7484 | 963.3679 | 858.9052 | 3.607 |  |  |  |  | 6.8129 | 4.3353 | 7.7069 | 114.66 |  |  | 2.8146 | 1 |  | 209.8123 | 45.4037 | 0 | 100 | 0 | 100 | 0 | 0 | 44.9877 | 49.5814 | 5.4309 | 1 | 10.4856 | 3.3656 | 3.0086 | 2.8654
13.95 | 2.11 | 0.22223 | -0.05082 | 0.17445 | 2.0363 | 2.2467 | 45.7677 | -45.5677 | 115 | 5134.3504 | 2288.6811 | 19.8327 | 14.8553 | 15.8002 | 0.41085 | 2.6003 | 65.614 | Silty Clay | 5 | Silt mxture | 4 | Clay | 3 | Clay | 3 | 38.4529 | 54.343 | 7.2041 | 1485.5324 | 1549.2379 | 1053.3444 | 941.7865 | 3.8457 |  |  |  |  | 7.4277 | 4.5898 | 8.3734 | 114.66 |  |  | 3.121 | 1 |  | 232.3857 | 45.5677 | 0 | 100 | 0 | 100 | 0 | 0 | 38.4529 | 54.343 | 7.2041 | 1 | 11.5639 | 3.1047 | 2.9537 | 2.8192
14 | 2.11 | 0.20772 | -0.04781 | 0.16397 | 1.997 | 2.2382 | 45.9318 | -45.7318 | 115 | 5153.2152 | 2297.3097 | 19.9038 | 11.0103 | 11.9148 | 0.43225 | 3.6279 | 62.8111 | Clay | 3 | Clay | 3 | Clay | 3 | Clay | 3 | 74.0114 | 23.7304 | 2.2581 | 1101.0323 | 1091.0267 | 768.6102 | 882.6646 | 2.7564 |  |  |  |  | 11.0103 | 3.9029 | 6.1489 | 111.475 |  |  | 2.1511 | 1 |  | 163.654 | 45.7318 | 100 | 0 | 0 | 100 | 0 | 0 | 74.0114 | 23.7304 | 2.2581 | 1 | 8.1297 | 4.6289 | 3.1793 | 3.0033
14.05 | 0.63 | 0.20304 | -0.06213 | 0.17846 | 2.0171 | 2.2424 | 46.0958 | -45.8958 | 115 | 5172.0801 | 2305.9383 | 19.9748 | 9.7702 | 10.7305 | 0.33043 | 3.0794 | 66.6864 | Silty Clay | 4 | Clay | 3 | Clay | 3 | Clay | 3 | 64.2802 | 32.8614 | 2.8584 | 977.0171 | 950.5821 | 679.7842 | 960.9244 | 3.2474 |  |  |  |  | 6.5134 | 3.5386 | 5.4383 | 114.66 |  |  | 1.854 | 1 |  | 142.5873 | 45.8958 | 100 | 0 | 0 | 100 | 0 | 0 | 64.2802 | 32.8614 | 2.8584 | 1 | 7.0639 | 4.0571 | 3.1956 | 2.9989
14.1 | 2.11 | 0.20233 | -0.07204 | 0.18846 | 2.0194 | 2.2433 | 46.2598 | -46.0598 | 115 | 5190.9449 | 2314.5669 | 20.0459 | 9.582 | 10.5808 | 0.25996 | 2.4569 | 69.361 | Silty Clay | 4 | Silt mxture | 4 | Clay | 3 | Clay | 3 | 49.3002 | 46.1249 | 4.5748 | 958.2029 | 931.8689 | 668.562 | 1014.4807 | 4.0701 |  |  |  |  | 6.388 | 3.3974 | 5.3485 | 114.66 |  |  | 1.8086 | 1 |  | 139.7803 | 46.0598 | 100 | 0 | 0 | 100 | 0 | 0 | 49.3002 | 46.1249 | 4.5748 | 1 | 6.9001 | 3.2555 | 3.1504 | 2.9493
14.15 | 2.07 | 0.216 | -0.04764 | 0.21425 | 2.0164 | 2.2404 | 46.4239 | -46.2239 | 115 | 5209.8097 | 2323.1955 | 20.117 | 13.2044 | 14.3026 | 0.43346 | 3.0307 | 76.2586 | Silty Clay | 4 | Silt mxture | 4 | Clay | 3 | Clay | 3 | 53.5864 | 42.4971 | 3.9165 | 1320.4438 | 1368.6104 | 947.6921 | 1154.9116 | 3.2996 |  |  |  |  | 8.803 | 4.3615 | 7.5815 | 114.66 |  |  | 2.6971 | 1 |  | 205.2916 | 46.2239 | 100 | 0 | 0 | 100 | 0 | 0 | 53.5864 | 42.4971 | 3.9165 | 1 | 10.0703 | 3.7055 | 3.0473 | 2.8932
14.2 | 2.07 | 0.21481 | -0.04634 | 0.142 | 2.0219 | 2.2458 | 46.5879 | -46.3879 | 115 | 5228.6745 | 2331.8241 | 20.1881 | 12.8891 | 13.709 | 0.44271 | 3.2293 | 56.9352 | Silty Clay | 4 | Silt mxture | 4 | Clay | 3 | Clay | 3 | 57.9141 | 38.6799 | 3.4059 | 1288.9101 | 1297.666 | 903.1725 | 755.9394 | 3.0966 |  |  |  |  | 8.5927 | 4.268 | 7.2254 | 114.66 |  |  | 2.5406 | 1 |  | 194.6499 | 46.3879 | 100 | 0 | 0 | 100 | 0 | 0 | 57.9141 | 38.6799 | 3.4059 | 1 | 9.5158 | 3.9903 | 3.0861 | 2.9243
14.25 | 2.11 | 0.20222 | -0.06431 | 0.15316 | 2.0236 | 2.2484 | 46.752 | -46.552 | 115 | 5247.5394 | 2340.4528 | 20.2592 | 9.5529 | 10.4157 | 0.31493 | 3.0236 | 59.9199 | Silty Clay | 4 | Clay | 3 | Clay | 3 | Clay | 3 | 62.8807 | 34.1565 | 2.9627 | 955.288 | 909.1163 | 656.1795 | 815.8779 | 3.3073 |  |  |  |  | 6.3686 | 3.4718 | 5.2494 | 114.66 |  |  | 1.7417 | 1 |  | 136.3674 | 46.552 | 100 | 0 | 0 | 100 | 0 | 0 | 62.8807 | 34.1565 | 2.9627 | 1 | 6.6585 | 4.0417 | 3.2157 | 3.0051
14.3 | 2.07 | 0.20319 | -0.07523 | 0.16255 | 2.0195 | 2.2494 | 46.916 | -46.716 | 115 | 5266.4042 | 2349.0814 | 20.3303 | 9.8099 | 10.7089 | 0.23728 | 2.2157 | 62.4313 | Silty Clay | 5 | Silt mxture | 4 | Clay | 3 | Clay | 3 | 42.1748 | 51.7095 | 6.1157 | 980.992 | 942.5012 | 678.1698 | 866.0781 | 4.5132 |  |  |  |  | 4.905 | 3.3939 | 5.4254 | 114.66 |  |  | 1.8019 | 1 |  | 141.3752 | 46.716 | 0 | 100 | 0 | 100 | 0 | 0 | 42.1748 | 51.7095 | 6.1157 | 1 | 6.8756 | 2.9382 | 3.1274 | 2.9206
14.35 | 2.11 | 0.20341 | -0.07463 | 0.17308 | 2.0158 | 2.2511 | 47.0801 | -46.8801 | 115 | 5285.269 | 2357.71 | 20.4014 | 9.8682 | 10.8078 | 0.24155 | 2.2349 | 65.2476 | Silty Clay | 5 | Silt mxture | 4 | Clay | 3 | Clay | 3 | 42.6377 | 51.3669 | 5.9953 | 986.8218 | 953.0211 | 685.5837 | 922.5504 | 4.4744 |  |  |  |  | 4.9341 | 3.4236 | 5.4847 | 114.66 |  |  | 1.816 | 1 |  | 142.9532 | 46.8801 | 0 | 100 | 0 | 100 | 0 | 0 | 42.6377 | 51.3669 | 5.9953 | 1 | 6.9263 | 2.9583 | 3.1263 | 2.9192
14.4 | 2.07 | 0.20481 | -0.07315 | 0.18226 | 2.0153 | 2.2553 | 47.2441 | -47.0441 | 115 | 5304.1339 | 2366.3386 | 20.4724 | 10.2392 | 11.2141 | 0.25207 | 2.2478 | 67.7028 | Silty Clay | 5 | Silt mxture | 4 | Clay | 3 | Clay | 3 | 41.9445 | 51.8788 | 6.1767 | 1023.9203 | 999.7162 | 716.0592 | 971.5953 | 4.4488 |  |  |  |  | 5.1196 | 3.5209 | 5.7285 | 114.66 |  |  | 1.9022 | 1 |  | 149.9574 | 47.0441 | 0 | 100 | 0 | 100 | 0 | 0 | 41.9445 | 51.8788 | 6.1767 | 1 | 7.2365 | 2.944 | 3.1092 | 2.9071
14.45 | 2.11 | 0.20523 | -0.07411 | 0.19082 | 2.0214 | 2.2582 | 47.4081 | -47.2081 | 115 | 5322.9987 | 2374.9672 | 20.5435 | 10.3505 | 11.3584 | 0.24524 | 2.1591 | 69.9922 | Silty Clay | 5 | Silt mxture | 4 | Clay | 3 | Clay | 3 | 39.6849 | 53.4963 | 6.8188 | 1035.0499 | 1015.5786 | 726.8789 | 1017.2289 | 4.6315 |  |  |  |  | 5.1752 | 3.5382 | 5.815 | 114.66 |  |  | 1.9265 | 1 |  | 152.3368 | 47.2081 | 0 | 100 | 0 | 100 | 0 | 0 | 39.6849 | 53.4963 | 6.8188 | 1 | 7.3238 | 2.8199 | 3.0947 | 2.893
14.5 | 2.11 | 0.20487 | -0.06822 | 0.20174 | 2.009 | 2.2473 | 47.5722 | -47.3722 | 115 | 5341.8635 | 2383.5958 | 20.6146 | 10.2551 | 11.305 | 0.28713 | 2.5398 | 72.9127 | Silty Clay | 4 | Silt mxture | 4 | Clay | 3 | Clay | 3 | 49.3925 | 46.0487 | 4.5588 | 1025.5103 | 1008.1936 | 722.8784 | 1075.847 | 3.9373 |  |  |  |  | 6.8367 | 3.6073 | 5.783 | 114.66 |  |  | 1.9045 | 1 |  | 151.229 | 47.3722 | 100 | 0 | 0 | 100 | 0 | 0 | 49.3925 | 46.0487 | 4.5588 | 1 | 7.2446 | 3.3255 | 3.1378 | 2.9332
14.55 | 2.11 | 0.20839 | -0.0476 | 0.21531 | 2.0082 | 2.259 | 47.7362 | -47.5362 | 115 | 5360.7283 | 2392.2244 | 20.6857 | 11.1879 | 12.2901 | 0.43375 | 3.5292 | 76.5421 | Clay | 3 | Clay | 3 | Clay | 3 | Clay | 3 | 72.4266 | 25.2236 | 2.3498 | 1118.7867 | 1122.9693 | 796.7554 | 1149.045 | 2.8335 |  |  |  |  | 11.1879 | 4.0194 | 6.374 | 111.475 |  |  | 2.1246 | 1 |  | 168.4454 | 47.5362 | 100 | 0 | 0 | 100 | 0 | 0 | 72.4266 | 25.2236 | 2.3498 | 1 | 8.0341 | 4.5136 | 3.177 | 2.9854
14.6 | 0.37 | 0.31279 | -0.01914 | 0.22819 | 2.0103 | 2.2618 | 47.9003 | -47.7003 | 115 | 5379.5932 | 2400.853 | 20.7568 | 38.8528 | 40.0046 | 0.63611 | 1.5901 | 79.9868 | Silty Sand | 7 | Sand mixture | 5 | Sand mixture | 5 | Sand Mixture | 5 | 4.877 | 52.0648 | 43.0582 | [5 empty] | 31 | 33.7337 | 35.2584 | 34.0003 | 12.9509 | 6.4843 | 10.0012 | 117.845 | 0 | 0 | 0.7598 | 0.38175 | 0.22617 | 100.0115 | 47.7003 | 0 | 0 | 100 | 0 | 100 | 0 | 4.877 | 52.0648 | 43.0582 | 0.83868 | 31.7148 | 1.7047 | 2.4461 | 2.3674
14.65 | 2.07 | 0.22916 | -0.02486 | 0.05794 | 2.0071 | 2.2659 | 48.0643 | -47.8643 | 115 | 5398.458 | 2409.4816 | 20.8279 | 16.6917 | 17.1878 | 0.59544 | 3.4643 | 34.4531 | Silty Clay | 4 | Silt mxture | 4 | Clay | 3 | Clay | 3 | 53.837 | 42.2799 | 3.8831 | 1669.1703 | 1696.9566 | 1145.8552 | 280.2916 | 2.8866 |  |  |  |  | 11.1278 | 5.1558 | 9.021 | 114.66 |  |  | 3.2528 | 1 |  | 254.5435 | 47.8643 | 100 | 0 | 0 | 100 | 0 | 0 | 53.837 | 42.2799 | 3.8831 | 1 | 12.0263 | 4.1097 | 3.0124 | 2.8643
14.7 | 2.11 | 0.20865 | -0.05818 | 0.20116 | 2.0044 | 2.2681 | 48.2283 | -48.0283 | 115 | 5417.3228 | 2418.1102 | 20.899 | 11.2568 | 12.3045 | 0.35852 | 2.9137 | 72.7576 | Silty Clay | 4 | Silt mxture | 4 | Clay | 3 | Clay | 3 | 55.7317 | 40.6219 | 3.6464 | 1125.6764 | 1121.3345 | 797.8355 | 1066.8066 | 3.4321 |  |  |  |  | 7.5045 | 3.9232 | 6.3827 | 114.66 |  |  | 2.0975 | 1 |  | 168.2002 | 48.0283 | 100 | 0 | 0 | 100 | 0 | 0 | 55.7317 | 40.6219 | 3.6464 | 1 | 7.9366 | 3.7362 | 3.1336 | 2.9364
14.75 | 2.07 | 0.20544 | -0.0702 | 0.23886 | 1.9986 | 2.2671 | 48.3924 | -48.1924 | 115 | 5436.1877 | 2426.7388 | 20.97 | 10.4061 | 11.5991 | 0.27305 | 2.354 | 82.8405 | Silty Clay | 4 | Silt mxture | 4 | Clay | 3 | Clay | 3 | 45.0431 | 49.5384 | 5.4185 | 1040.6147 | 1037.2339 | 744.9288 | 1272.7647 | 4.248 |  |  |  |  | 6.9374 | 3.655 | 5.9594 | 114.66 |  |  | 1.9253 | 1 |  | 155.5851 | 48.1924 | 100 | 0 | 0 | 100 | 0 | 0 | 45.0431 | 49.5384 | 5.4185 | 1 | 7.3193 | 3.0745 | 3.1153 | 2.9057
14.8 | 2.11 | 0.20318 | -0.0694 | 0.25678 | 1.9978 | 2.2719 | 48.5564 | -48.3564 | 115 | 5455.0525 | 2435.3675 | 21.0411 | 9.8073 | 11.0692 | 0.27874 | 2.5181 | 87.6333 | Silty Clay | 4 | Silt mxture | 4 | Clay | 3 | Organic Clay | 2 | 51.5902 | 44.2079 | 4.2019 | 980.727 | 973.7876 | 705.1892 | 1369.8958 | 3.9712 |  |  |  |  | 6.5382 | 3.572 | 5.6415 | 114.66 |  |  | 1.7952 | 1 |  | 146.0681 | 48.3564 | 100 | 0 | 0 | 100 | 0 | 0 | 51.5902 | 44.2079 | 4.2019 | 1 | 6.8504 | 3.3415 | 3.1592 | 2.9387
14.85 | 2.11 | 0.2043 | -0.0696 | 0.26317 | 1.9953 | 2.2732 | 48.7205 | -48.5205 | 115 | 5473.9173 | 2443.9961 | 21.1122 | 10.1041 | 11.3906 | 0.27731 | 2.4346 | 89.3423 | Silty Clay | 4 | Silt mxture | 4 | Clay | 3 | Clay | 3 | 48.5506 | 46.7409 | 4.7085 | 1010.4059 | 1010.4895 | 729.2941 | 1403.5905 | 4.1075 |  |  |  |  | 6.736 | 3.6319 | 5.8344 | 114.66 |  |  | 1.8593 | 1 |  | 151.5734 | 48.5205 | 100 | 0 | 0 | 100 | 0 | 0 | 48.5506 | 46.7409 | 4.7085 | 1 | 7.0815 | 3.2046 | 3.1372 | 2.9203
14.9 | 2.11 | 0.20283 | -0.07024 | 0.26213 | 1.9907 | 2.2731 | 48.8845 | -48.6845 | 115 | 5492.7822 | 2452.6247 | 21.1833 | 9.7145 | 10.997 | 0.27276 | 2.4803 | 89.0641 | Silty Clay | 4 | Silt mxture | 4 | Clay | 3 | Organic Clay | 2 | 51.0687 | 44.649 | 4.2823 | 971.4524 | 963.0809 | 699.7785 | 1396.4062 | 4.0317 |  |  |  |  | 6.4763 | 3.5557 | 5.5982 | 114.66 |  |  | 1.7613 | 1 |  | 144.4621 | 48.6845 | 100 | 0 | 0 | 100 | 0 | 0 | 51.0687 | 44.649 | 4.2823 | 1 | 6.728 | 3.306 | 3.1632 | 2.9375
14.95 | 2.07 | 0.20337 | -0.07303 | 0.27281 | 1.9932 | 2.2771 | 49.0486 | -48.8486 | 115 | 5511.647 | 2461.2533 | 21.2544 | 9.8576 | 11.1813 | 0.25292 | 2.262 | 91.9205 | Silty Clay | 4 | Silt mxture | 4 | Clay | 3 | Organic Clay | 2 | 45.2403 | 49.3851 | 5.3746 | 985.7618 | 983.6449 | 713.5955 | 1453.7038 | 4.4208 |  |  |  |  | 6.5717 | 3.5567 | 5.7088 | 114.66 |  |  | 1.7941 | 1 |  | 147.5467 | 48.8486 | 100 | 0 | 0 | 100 | 0 | 0 | 45.2403 | 49.3851 | 5.3746 | 1 | 6.8465 | 3.0019 | 3.134 | 2.9096
15 | 2.11 | 0.2036 | -0.07517 | 0.27633 | 1.995 | 2.2808 | 49.2126 | -49.0126 | 115 | 5530.5118 | 2469.8819 | 21.3255 | 9.9186 | 11.2558 | 0.23771 | 2.1119 | 92.862 | Silty Clay | 5 | Silt mxture | 4 | Clay | 3 | Clay | 3 | 41.4033 | 52.2735 | 6.3232 | 991.8566 | 991.3004 | 719.1833 | 1471.6081 | 4.7351 |  |  |  |  | 4.9593 | 3.545 | 5.7535 | 114.66 |  |  | 1.8021 | 1 |  | 148.6951 | 49.0126 | 0 | 100 | 0 | 100 | 0 | 0 | 41.4033 | 52.2735 | 6.3232 | 1 | 6.8752 | 2.7997 | 3.1162 | 2.8912
15.05 | 2.11 | 0.20305 | -0.07343 | 0.271 | 1.988 | 2.2794 | 49.3766 | -49.1766 | 115 | 5549.3766 | 2478.5105 | 21.3965 | 9.7728 | 11.0895 | 0.25008 | 2.2551 | 91.4364 | Silty Clay | 4 | Silt mxture | 4 | Clay | 3 | Organic Clay | 2 | 45.3255 | 49.3187 | 5.3558 | 977.2821 | 970.6293 | 706.713 | 1440.8208 | 4.4344 |  |  |  |  | 6.5152 | 3.542 | 5.6537 | 114.66 |  |  | 1.7562 | 1 |  | 145.5944 | 49.1766 | 100 | 0 | 0 | 100 | 0 | 0 | 45.3255 | 49.3187 | 5.3558 | 1 | 6.7095 | 3.0076 | 3.1418 | 2.9119
15.1 | 2.07 | 0.20351 | -0.07037 | 0.27989 | 1.9974 | 2.2839 | 49.5407 | -49.3407 | 115 | 5568.2415 | 2487.1391 | 21.4676 | 9.8947 | 11.2456 | 0.27184 | 2.4173 | 93.8141 | Silty Clay | 4 | Silt mxture | 4 | Clay | 3 | Organic Clay | 2 | 49.1895 | 46.2163 | 4.5942 | 989.4717 | 987.8883 | 718.423 | 1488.2701 | 4.1369 |  |  |  |  | 6.5965 | 3.6142 | 5.7474 | 114.66 |  |  | 1.7825 | 1 |  | 148.1832 | 49.3407 | 100 | 0 | 0 | 100 | 0 | 0 | 49.1895 | 46.2163 | 4.5942 | 1 | 6.8042 | 3.2126 | 3.1523 | 2.9232
15.15 | 2.11 | 0.20443 | -0.0685 | 0.2888 | 1.9993 | 2.2888 | 49.7047 | -49.5047 | 115 | 5587.1063 | 2495.7677 | 21.5387 | 10.1385 | 11.5237 | 0.28514 | 2.4743 | 96.1971 | Silty Clay | 4 | Silt mxture | 4 | Clay | 3 | Organic Clay | 2 | 49.9942 | 45.5495 | 4.4563 | 1013.8507 | 1019.4969 | 739.2809 | 1535.8294 | 4.0415 |  |  |  |  | 6.759 | 3.6924 | 5.9142 | 114.66 |  |  | 1.8357 | 1 |  | 152.9245 | 49.5047 | 100 | 0 | 0 | 100 | 0 | 0 | 49.9942 | 45.5495 | 4.4563 | 1 | 6.996 | 3.2661 | 3.1462 | 2.92
15.2 | 2.07 | 0.20369 | -0.0679 | 0.29373 | 2.0008 | 2.2931 | 49.8688 | -49.6688 | 115 | 5605.9711 | 2504.3963 | 21.6098 | 9.9424 | 11.3466 | 0.2894 | 2.5505 | 97.5156 | Silty Clay | 4 | Silt mxture | 4 | Clay | 3 | Organic Clay | 2 | 52.7866 | 43.1867 | 4.0267 | 994.2415 | 997.5513 | 725.998 | 1561.4913 | 3.9207 |  |  |  |  | 6.6283 | 3.6713 | 5.808 | 114.66 |  |  | 1.7877 | 1 |  | 149.6327 | 49.6688 | 100 | 0 | 0 | 100 | 0 | 0 | 52.7866 | 43.1867 | 4.0267 | 1 | 6.8229 | 3.3873 | 3.164 | 2.9329
15.25 | 2.11 | 0.20343 | -0.0681 | 0.29341 | 1.9898 | 2.2932 | 50.0328 | -49.8328 | 115 | 5624.836 | 2513.0249 | 21.6809 | 9.8735 | 11.2765 | 0.28798 | 2.5538 | 97.43 | Silty Clay | 4 | Silt mxture | 4 | Clay | 3 | Organic Clay | 2 | 53.1149 | 42.9043 | 3.9808 | 987.3517 | 988.191 | 720.7383 | 1558.2684 | 3.9157 |  |  |  |  | 6.5823 | 3.6598 | 5.7659 | 114.66 |  |  | 1.7637 | 1 |  | 148.2287 | 49.8328 | 100 | 0 | 0 | 100 | 0 | 0 | 53.1149 | 42.9043 | 3.9808 | 1 | 6.7362 | 3.4024 | 3.1697 | 2.9354
15.3 | 2.07 | 0.20409 | -0.0706 | 0.29291 | 1.9889 | 2.2952 | 50.1969 | -49.9969 | 115 | 5643.7008 | 2521.6535 | 21.752 | 10.0484 | 11.4495 | 0.2702 | 2.36 | 97.2963 | Silty Clay | 4 | Silt mxture | 4 | Clay | 3 | Organic Clay | 2 | 47.453 | 47.6318 | 4.9152 | 1004.8411 | 1007.4304 | 733.7108 | 1554.0551 | 4.2374 |  |  |  |  | 6.6989 | 3.6632 | 5.8697 | 114.66 |  |  | 1.7933 | 1 |  | 151.1146 | 49.9969 | 100 | 0 | 0 | 100 | 0 | 0 | 47.453 | 47.6318 | 4.9152 | 1 | 6.8428 | 3.1318 | 3.1442 | 2.911
15.35 | 2.11 | 0.20279 | -0.07086 | 0.29778 | 1.9862 | 2.2993 | 50.3609 | -50.1609 | 115 | 5662.5656 | 2530.2822 | 21.8231 | 9.7039 | 11.1237 | 0.26835 | 2.4124 | 98.5988 | Silty Clay | 4 | Silt mxture | 4 | Clay | 3 | Organic Clay | 2 | 50.1361 | 45.4312 | 4.4327 | 970.3924 | 967.9995 | 709.281 | 1579.3869 | 4.1452 |  |  |  |  | 6.4693 | 3.6042 | 5.6742 | 114.66 |  |  | 1.7135 | 1 |  | 145.1999 | 50.1609 | 100 | 0 | 0 | 100 | 0 | 0 | 50.1361 | 45.4312 | 4.4327 | 1 | 6.5546 | 3.2361 | 3.1676 | 2.9267
15.4 | 2.11 | 0.20356 | -0.06773 | 0.29278 | 1.9854 | 2.2986 | 50.5249 | -50.3249 | 115 | 5681.4304 | 2538.9108 | 21.8941 | 9.908 | 11.3085 | 0.29061 | 2.5698 | 97.2615 | Silty Clay | 4 | Silt mxture | 4 | Clay | 3 | Organic Clay | 2 | 53.3969 | 42.661 | 3.9421 | 990.7966 | 988.6293 | 723.1399 | 1550.4153 | 3.8913 |  |  |  |  | 6.6053 | 3.6815 | 5.7851 | 114.66 |  |  | 1.7456 | 1 |  | 148.2944 | 50.3249 | 100 | 0 | 0 | 100 | 0 | 0 | 53.3969 | 42.661 | 3.9421 | 1 | 6.6704 | 3.4319 | 3.1753 | 2.9359
15.45 | 2.11 | 0.20347 | -0.06796 | 0.29709 | 1.9856 | 2.3042 | 50.689 | -50.489 | 115 | 5700.2953 | 2547.5394 | 21.9652 | 9.8841 | 11.3013 | 0.28897 | 2.557 | 98.4143 | Silty Clay | 4 | Silt mxture | 4 | Clay | 3 | Organic Clay | 2 | 53.2452 | 42.792 | 3.9628 | 988.4117 | 986.6666 | 722.5962 | 1572.666 | 3.9108 |  |  |  |  | 6.5894 | 3.681 | 5.7808 | 114.66 |  |  | 1.7357 | 1 |  | 148 | 50.489 | 100 | 0 | 0 | 100 | 0 | 0 | 53.2452 | 42.792 | 3.9628 | 1 | 6.6347 | 3.4194 | 3.1763 | 2.9349
15.5 | 2.11 | 0.2055 | -0.06801 | 0.30295 | 1.9849 | 2.3016 | 50.853 | -50.653 | 115 | 5719.1601 | 2556.168 | 22.0363 | 10.422 | 11.8618 | 0.28862 | 2.4332 | 99.9815 | Silty Clay | 4 | Silt mxture | 4 | Clay | 3 | Organic Clay | 2 | 48.2546 | 46.9824 | 4.7629 | 1042.2046 | 1051.4978 | 764.6335 | 1603.4446 | 4.1098 |  |  |  |  | 6.948 | 3.7864 | 6.1171 | 114.66 |  |  | 1.849 | 1 |  | 157.7247 | 50.653 | 100 | 0 | 0 | 100 | 0 | 0 | 48.2546 | 46.9824 | 4.7629 | 1 | 7.0435 | 3.2061 | 3.1393 | 2.9055
15.55 | 0.31 | 0.20616 | -0.0629 | 0.26893 | 1.9841 | 2.31 | 51.0171 | -50.8171 | 115 | 5738.0249 | 2564.7966 | 22.1074 | 10.5969 | 11.9057 | 0.32495 | 2.7294 | 90.8828 | Silty Clay | 4 | Silt mxture | 4 | Clay | 3 | Organic Clay | 2 | 54.6307 | 41.5887 | 3.7806 | 1059.6939 | 1055.5495 | 767.9239 | 1414.8088 | 3.6638 |  |  |  |  | 7.0646 | 3.8609 | 6.1434 | 114.66 |  |  | 1.8499 | 1 |  | 158.3324 | 50.8171 | 100 | 0 | 0 | 100 | 0 | 0 | 54.6307 | 41.5887 | 3.7806 | 1 | 7.0467 | 3.596 | 3.1668 | 2.932
15.6 | 2.07 | 0.20526 | -0.06306 | 0.28334 | 1.9803 | 2.3094 | 51.1811 | -50.9811 | 115 | 5756.8898 | 2573.4252 | 22.1785 | 10.3584 | 11.7227 | 0.32382 | 2.7623 | 94.7368 | Silty Clay | 4 | Silt mxture | 4 | Clay | 3 | Organic Clay | 2 | 56.6562 | 39.8032 | 3.5406 | 1035.8449 | 1032.9112 | 754.1994 | 1492.6284 | 3.6202 |  |  |  |  | 6.9056 | 3.8292 | 6.0336 | 114.66 |  |  | 1.8019 | 1 |  | 154.9367 | 50.9811 | 100 | 0 | 0 | 100 | 0 | 0 | 56.6562 | 39.8032 | 3.5406 | 1 | 6.8735 | 3.6613 | 3.1801 | 2.9405
15.65 | 2.07 | 0.20663 | -0.06576 | 0.31027 | 1.9789 | 2.3121 | 51.3451 | -51.1451 | 115 | 5775.7546 | 2582.0538 | 22.2496 | 10.7215 | 12.1894 | 0.30462 | 2.499 | 101.9393 | Silty Clay | 4 | Silt mxture | 4 | Clay | 3 | Organic Clay | 2 | 49.1033 | 46.2873 | 4.6094 | 1072.1485 | 1086.7135 | 789.2058 | 1639.3313 | 4.0015 |  |  |  |  | 7.1477 | 3.8857 | 6.3136 | 114.66 |  |  | 1.8939 | 1 |  | 163.007 | 51.1451 | 100 | 0 | 0 | 100 | 0 | 0 | 49.1033 | 46.2873 | 4.6094 | 1 | 7.2048 | 3.2749 | 3.1362 | 2.9021
15.7 | 2.11 | 0.20778 | -0.06161 | 0.32154 | 1.981 | 2.3172 | 51.5092 | -51.3092 | 115 | 5794.6194 | 2590.6824 | 22.3206 | 11.0262 | 12.5376 | 0.33413 | 2.665 | 104.9535 | Silty Clay | 4 | Silt mxture | 4 | Clay | 3 | Organic Clay | 2 | 52.683 | 43.2757 | 4.0413 | 1102.6223 | 1126.5617 | 815.3164 | 1699.875 | 3.7523 |  |  |  |  | 7.3508 | 4.0036 | 6.5225 | 114.66 |  |  | 1.96 | 1 |  | 168.9843 | 51.3092 | 100 | 0 | 0 | 100 | 0 | 0 | 52.683 | 43.2757 | 4.0413 | 1 | 7.4422 | 3.466 | 3.1382 | 2.9076
15.75 | 2.07 | 0.21867 | -0.0459 | 0.33963 | 1.9731 | 2.3126 | 51.6732 | -51.4732 | 115 | 5813.4843 | 2599.311 | 22.3917 | 13.912 | 15.493 | 0.44583 | 2.8777 | 109.7917 | Silty Clay | 4 | Silt mxture | 4 | Clay | 3 | Clay | 3 | 50.2629 | 45.3253 | 4.4117 | 1391.1961 | 1473.1471 | 1032.8641 | 1797.9415 | 3.475 |  |  |  |  | 9.2746 | 4.7283 | 8.23 | 114.66 |  |  | 2.5885 | 1 |  | 220.9721 | 51.4732 | 100 | 0 | 0 | 100 | 0 | 0 | 50.2629 | 45.3253 | 4.4117 | 1 | 9.6843 | 3.5422 | 3.0496 | 2.8518
15.8 | 2.11 | 0.23117 | -0.02468 | 0.28579 | 1.971 | 2.314 | 51.8373 | -51.6373 | 115 | 5832.3491 | 2607.9396 | 22.4628 | 17.2243 | 18.598 | 0.59672 | 3.2085 | 95.3921 | Silty Clay | 4 | Silt mxture | 4 | Clay | 3 | Clay | 3 | 50.4301 | 45.1855 | 4.3844 | 1722.4333 | 1837.3336 | 1239.8652 | 1500.2587 | 3.1167 |  |  |  |  | 11.4829 | 5.5181 | 9.6791 | 114.66 |  |  | 3.2529 | 1 |  | 275.6 | 51.6373 | 100 | 0 | 0 | 100 | 0 | 0 | 50.4301 | 45.1855 | 4.3844 | 1 | 12.0262 | 3.8052 | 2.9921 | 2.8168
15.85 | 2.11 | 0.23792 | -0.00399 | 0.27102 | 1.9729 | 2.3174 | 52.0013 | -51.8013 | 115 | 5851.2139 | 2616.5682 | 22.5339 | 19.013 | 20.3298 | 0.74384 | 3.6589 | 91.4418 | Silty Clay | 4 | Silt mxture | 4 | Clay | 3 | Clay | 3 | 58.7272 | 37.9486 | 3.3242 | 1901.3013 | 2039.9647 | 1355.3183 | 1417.5338 | 2.7331 |  |  |  |  | 12.6753 | 6.0277 | 10.4872 | 114.66 |  |  | 3.6179 | 1 |  | 305.9947 | 51.8013 | 100 | 0 | 0 | 100 | 0 | 0 | 58.7272 | 37.9486 | 3.3242 | 1 | 13.303 | 4.2739 | 2.9882 | 2.8221
15.9 | 2.11 | 0.24252 | 0.00409 | 0.26667 | 1.9769 | 2.3222 | 52.1654 | -51.9654 | 115 | 5870.0787 | 2625.1969 | 22.605 | 20.232 | 21.532 | 0.80129 | 3.7214 | 90.2784 | Silty Clay | 4 | Silt mxture | 4 | Clay | 3 | Clay | 3 | 58.177 | 38.444 | 3.3791 | 2023.1966 | 2180.2902 | 1435.465 | 1392.1383 | 2.6872 |  |  |  |  | 13.488 | 6.3237 | 11.0483 | 114.66 |  |  | 3.8662 | 1 |  | 327.0435 | 51.9654 | 100 | 0 | 0 | 100 | 0 | 0 | 58.177 | 38.444 | 3.3791 | 1 | 14.168 | 4.3087 | 2.969 | 2.8075
15.95 | 2.11 | 0.24333 | 0.0076 | 0.27243 | 1.9705 | 2.3168 | 52.3294 | -52.1294 | 115 | 5888.9436 | 2633.8255 | 22.6761 | 20.4466 | 21.7688 | 0.82625 | 3.7956 | 91.8189 | Silty Clay | 4 | Silt mxture | 4 | Clay | 3 | Clay | 3 | 59.9309 | 36.8587 | 3.2103 | 2044.6608 | 2207.0423 | 1451.2533 | 1422.3668 | 2.6346 |  |  |  |  | 13.6311 | 6.401 | 11.1588 | 114.66 |  |  | 3.9025 | 1 |  | 331.0563 | 52.1294 | 100 | 0 | 0 | 100 | 0 | 0 | 59.9309 | 36.8587 | 3.2103 | 1 | 14.2943 | 4.3893 | 2.971 | 2.8093
16 | 2.07 | 0.24273 | 0.01052 | 0.27451 | 1.973 | 2.3221 | 52.4934 | -52.2934 | 115 | 5907.8084 | 2642.4541 | 22.7472 | 20.2876 | 21.6178 | 0.84701 | 3.9181 | 92.3752 | Silty Clay | 4 | Silt mxture | 4 | Clay | 3 | Clay | 3 | 63.5922 | 33.499 | 2.9088 | 2028.7614 | 2188.1699 | 1441.1878 | 1432.3483 | 2.5522 |  |  |  |  | 13.5251 | 6.4008 | 11.0883 | 114.66 |  |  | 3.8542 | 1 |  | 328.2255 | 52.2934 | 100 | 0 | 0 | 100 | 0 | 0 | 63.5922 | 33.499 | 2.9088 | 1 | 14.1262 | 4.5382 | 2.9841 | 2.8205
16.05 | 2.07 | 0.24705 | 0.0161 | 0.28513 | 1.973 | 2.3241 | 52.6575 | -52.4575 | 115 | 5926.6732 | 2651.0827 | 22.8182 | 21.4324 | 22.8035 | 0.88669 | 3.8884 | 95.2155 | Silty Clay | 4 | Silt mxture | 4 | Clay | 3 | Clay | 3 | 61.0587 | 35.8306 | 3.1108 | 2143.237 | 2326.5492 | 1520.2316 | 1489.3158 | 2.5717 |  |  |  |  | 14.2882 | 6.6712 | 11.6416 | 114.66 |  |  | 4.0964 | 1 |  | 348.9824 | 52.4575 | 100 | 0 | 0 | 100 | 0 | 0 | 61.0587 | 35.8306 | 3.1108 | 1 | 14.9676 | 4.4692 | 2.9604 | 2.8006
16.1 | 2.11 | 0.24776 | 0.01838 | 0.29725 | 1.9718 | 2.3241 | 52.8215 | -52.6215 | 115 | 5945.5381 | 2659.7113 | 22.8893 | 21.6205 | 23.0383 | 0.9029 | 3.9191 | 98.4571 | Silty Clay | 4 | Silt mxture | 4 | Clay | 3 | Clay | 3 | 61.8166 | 35.136 | 3.0474 | 2162.0512 | 2353.0655 | 1535.8863 | 1554.5362 | 2.5516 |  |  |  |  | 14.4137 | 6.7376 | 11.7512 | 114.66 |  |  | 4.1313 | 1 |  | 352.9598 | 52.6215 | 100 | 0 | 0 | 100 | 0 | 0 | 61.8166 | 35.136 | 3.0474 | 1 | 15.0885 | 4.4998 | 2.9596 | 2.7994
16.15 | 2.07 | 0.23985 | 0.01519 | 0.29957 | 1.978 | 2.3302 | 52.9856 | -52.7856 | 115 | 5964.4029 | 2668.3399 | 22.9604 | 19.5244 | 20.9512 | 0.88022 | 4.2013 | 99.0775 | Clay | 3 | Silt mxture | 4 | Clay | 3 | Clay | 3 | 73.2085 | 24.4868 | 2.3047 | 1952.4444 | 2106.4106 | 1396.744 | 1565.8382 | 2.3802 |  |  |  |  | 19.5244 | 6.3261 | 10.7772 | 111.475 |  |  | 3.6653 | 1 |  | 315.9616 | 52.7856 | 100 | 0 | 0 | 100 | 0 | 0 | 73.2085 | 24.4868 | 2.3047 | 1 | 13.4683 | 4.8986 | 3.0211 | 2.8504
16.2 | 2.11 | 0.23799 | 0.02256 | 0.3 | 1.9687 | 2.3245 | 53.1496 | -52.9496 | 115 | 5983.2677 | 2676.9685 | 23.0315 | 19.0316 | 20.4599 | 0.93263 | 4.5583 | 99.1925 | Clay | 3 | Silt mxture | 4 | Clay | 3 | Clay | 3 | 83.8349 | 14.5753 | 1.5897 | 1903.1563 | 2047.5098 | 1363.9957 | 1566.7417 | 2.1938 |  |  |  |  | 19.0316 | 6.2942 | 10.548 | 111.475 |  |  | 3.5456 | 1 |  | 307.1265 | 52.9496 | 100 | 0 | 0 | 100 | 0 | 0 | 83.8349 | 14.5753 | 1.5897 | 1 | 13.0508 | 5.339 | 3.0554 | 2.8812
16.25 | 2.07 | 0.24234 | 0.0169 | 0.14438 | 1.9709 | 2.3297 | 53.3136 | -53.1136 | 115 | 6002.1325 | 2685.5971 | 23.1026 | 20.1843 | 21.0133 | 0.89238 | 4.2467 | 57.5717 | Clay | 3 | Silt mxture | 4 | Clay | 3 | Clay | 3 | 70.0695 | 27.4438 | 2.4867 | 2018.4268 | 2111.5018 | 1400.8867 | 709.0788 | 2.3547 |  |  |  |  | 20.1843 | 6.3602 | 10.8062 | 111.475 |  |  | 3.6497 | 1 |  | 316.7253 | 53.1136 | 100 | 0 | 0 | 100 | 0 | 0 | 70.0695 | 27.4438 | 2.4867 | 1 | 13.414 | 4.9543 | 3.0256 | 2.8524
16.3 | 2.11 | 0.23811 | 0.01534 | 0.15501 | 1.9708 | 2.3292 | 53.4777 | -53.2777 | 115 | 6020.9974 | 2694.2257 | 23.1737 | 19.0634 | 19.9333 | 0.88129 | 4.4212 | 60.4147 | Clay | 3 | Silt mxture | 4 | Clay | 3 | Clay | 3 | 76.7668 | 21.1394 | 2.0938 | 1906.3361 | 1983.3372 | 1328.8889 | 766.1013 | 2.2618 |  |  |  |  | 19.0634 | 6.149 | 10.3022 | 111.475 |  |  | 3.4059 | 1 |  | 297.5006 | 53.2777 | 100 | 0 | 0 | 100 | 0 | 0 | 76.7668 | 21.1394 | 2.0938 | 1 | 12.5623 | 5.2077 | 3.0614 | 2.8812
16.35 | 2.11 | 0.24265 | 0.01042 | 0.16221 | 1.9667 | 2.33 | 53.6417 | -53.4417 | 115 | 6039.8622 | 2702.8543 | 23.2448 | 20.2664 | 21.1641 | 0.8463 | 3.9988 | 62.3404 | Silty Clay | 4 | Silt mxture | 4 | Clay | 3 | Clay | 3 | 63.6438 | 33.4513 | 2.9049 | 2026.6415 | 2127.0254 | 1410.9411 | 804.2525 | 2.5008 |  |  |  |  | 13.5109 | 6.3469 | 10.8766 | 114.66 |  |  | 3.6531 | 1 |  | 319.0538 | 53.4417 | 100 | 0 | 0 | 100 | 0 | 0 | 63.6438 | 33.4513 | 2.9049 | 1 | 13.4259 | 4.6643 | 3.0088 | 2.8332
16.4 | 2.11 | 0.2438 | 0.01684 | 0.17302 | 1.9658 | 2.3306 | 53.8058 | -53.6058 | 115 | 6058.727 | 2711.4829 | 23.3158 | 20.5712 | 21.5105 | 0.89195 | 4.1466 | 65.2315 | Silty Clay | 4 | Silt mxture | 4 | Clay | 3 | Clay | 3 | 67.3487 | 29.9992 | 2.6521 | 2057.1153 | 2166.6653 | 1434.0324 | 862.2653 | 2.4116 |  |  |  |  | 13.7141 | 6.4671 | 11.0382 | 114.66 |  |  | 3.7121 | 1 |  | 324.9998 | 53.6058 | 100 | 0 | 0 | 100 | 0 | 0 | 67.3487 | 29.9992 | 2.6521 | 1 | 13.6317 | 4.8263 | 3.013 | 2.838
16.45 | 0.7 | 0.24258 | 0.01216 | 0.18144 | 1.9624 | 2.3312 | 53.9698 | -53.7698 | 115 | 6077.5919 | 2720.1115 | 23.3869 | 20.2479 | 21.2196 | 0.85868 | 4.0466 | 67.4835 | Silty Clay | 4 | Silt mxture | 4 | Clay | 3 | Clay | 3 | 65.34 | 31.876 | 2.7841 | 2024.7866 | 2131.3368 | 1414.6418 | 907.1287 | 2.4712 |  |  |  |  | 13.4986 | 6.3802 | 10.9025 | 114.66 |  |  | 3.6364 | 1 |  | 319.7005 | 53.7698 | 100 | 0 | 0 | 100 | 0 | 0 | 65.34 | 31.876 | 2.7841 | 1 | 13.3677 | 4.723 | 3.0137 | 2.8357
16.5 | 2.07 | 0.24814 | 0.02629 | 0.18689 | 1.9651 | 2.3395 | 54.1339 | -53.9339 | 115 | 6096.4567 | 2728.7402 | 23.458 | 21.7212 | 22.714 | 0.95915 | 4.2227 | 68.9411 | Silty Clay | 4 | Silt mxture | 4 | Clay | 3 | Clay | 3 | 67.8999 | 29.4826 | 2.6175 | 2172.1208 | 2306.0309 | 1514.264 | 935.6516 | 2.3681 |  |  |  |  | 14.4808 | 6.7752 | 11.5998 | 114.66 |  |  | 3.9368 | 1 |  | 345.9046 | 53.9339 | 100 | 0 | 0 | 100 | 0 | 0 | 67.8999 | 29.4826 | 2.6175 | 1 | 14.4138 | 4.8773 | 2.9971 | 2.8252
16.55 | 2.07 | 0.24385 | 0.02536 | 0.18692 | 1.9582 | 2.3388 | 54.2979 | -54.0979 | 115 | 6115.3215 | 2737.3688 | 23.5291 | 20.5844 | 21.5773 | 0.95254 | 4.4145 | 68.9491 | Clay | 3 | Silt mxture | 4 | Clay | 3 | Clay | 3 | 74.8416 | 22.9489 | 2.2095 | 2058.4402 | 2171.193 | 1438.4846 | 934.3543 | 2.2652 |  |  |  |  | 20.5844 | 6.5588 | 11.0694 | 111.475 |  |  | 3.6832 | 1 |  | 325.6789 | 54.0979 | 100 | 0 | 0 | 100 | 0 | 0 | 74.8416 | 22.9489 | 2.2095 | 1 | 13.531 | 5.1434 | 3.033 | 2.8547
16.6 | 2.11 | 0.24824 | 0.02302 | 0.21635 | 1.9574 | 2.3423 | 54.4619 | -54.2619 | 115 | 6134.1864 | 2745.9974 | 23.6002 | 21.7477 | 22.8539 | 0.9359 | 4.0951 | 76.8202 | Silty Clay | 4 | Silt mxture | 4 | Clay | 3 | Clay | 3 | 64.9492 | 32.2398 | 2.8111 | 2174.7707 | 2320.2772 | 1523.5946 | 1094.8119 | 2.4419 |  |  |  |  | 14.4985 | 6.7858 | 11.6652 | 114.66 |  |  | 3.9361 | 1 |  | 348.0416 | 54.2619 | 100 | 0 | 0 | 100 | 0 | 0 | 64.9492 | 32.2398 | 2.8111 | 1 | 14.4114 | 4.7299 | 2.9887 | 2.8145
16.65 | 0.42 | 0.24563 | 0.02438 | 0.22065 | 1.9569 | 2.3441 | 54.626 | -54.426 | 115 | 6153.0512 | 2754.626 | 23.6713 | 21.0561 | 22.1789 | 0.94557 | 4.2634 | 77.9702 | Clay | 3 | Silt mxture | 4 | Clay | 3 | Clay | 3 | 70.7025 | 26.8479 | 2.4496 | 2105.6084 | 2239.7484 | 1478.5904 | 1117.0077 | 2.3456 |  |  |  |  | 21.0561 | 6.6741 | 11.3501 | 111.475 |  |  | 3.7803 | 1 |  | 335.9623 | 54.426 | 100 | 0 | 0 | 100 | 0 | 0 | 70.7025 | 26.8479 | 2.4496 | 1 | 13.8693 | 4.95 | 3.0141 | 2.8357
16.7 | 2.07 | 0.24607 | 0.02356 | 0.22907 | 1.9544 | 2.3477 | 54.79 | -54.59 | 115 | 6171.916 | 2763.2546 | 23.7423 | 21.1727 | 22.3279 | 0.93974 | 4.2088 | 80.2222 | Clay | 3 | Silt mxture | 4 | Clay | 3 | Clay | 3 | 69.1983 | 28.2633 | 2.5384 | 2117.268 | 2256.1709 | 1488.5253 | 1161.8711 | 2.376 |  |  |  |  | 21.1727 | 6.7005 | 11.4197 | 111.475 |  |  | 3.7969 | 1 |  | 338.4256 | 54.59 | 100 | 0 | 0 | 100 | 0 | 0 | 69.1983 | 28.2633 | 2.5384 | 1 | 13.927 | 4.8838 | 3.009 | 2.8299
16.75 | 2.11 | 0.24485 | 0.0229 | 0.21702 | 1.9529 | 2.35 | 54.9541 | -54.7541 | 115 | 6190.7808 | 2771.8832 | 23.8134 | 20.8494 | 21.9582 | 0.93504 | 4.2583 | 76.9994 | Clay | 3 | Silt mxture | 4 | Clay | 3 | Clay | 3 | 70.819 | 26.7382 | 2.4428 | 2084.9392 | 2211.5676 | 1463.8789 | 1094.1112 | 2.3484 |  |  |  |  | 20.8494 | 6.6305 | 11.2472 | 111.475 |  |  | 3.7059 | 1 |  | 331.7351 | 54.7541 | 100 | 0 | 0 | 100 | 0 | 0 | 70.819 | 26.7382 | 2.4428 | 1 | 13.6101 | 4.9571 | 3.0209 | 2.8387
16.8 | 2.07 | 0.24272 | 0.02147 | 0.22955 | 1.9514 | 2.3514 | 55.1181 | -54.9181 | 115 | 6209.6457 | 2780.5118 | 23.8845 | 20.285 | 21.442 | 0.92488 | 4.3134 | 80.3506 | Clay | 3 | Silt mxture | 4 | Clay | 3 | Clay | 3 | 73.4875 | 24.2239 | 2.2885 | 2028.4964 | 2149.7319 | 1429.4675 | 1161.5873 | 2.3184 |  |  |  |  | 20.285 | 6.5268 | 11.0063 | 111.475 |  |  | 3.5854 | 1 |  | 322.4598 | 54.9181 | 100 | 0 | 0 | 100 | 0 | 0 | 73.4875 | 24.2239 | 2.2885 | 1 | 13.1898 | 5.0437 | 3.0362 | 2.8502
16.85 | 2.11 | 0.24397 | 0.02076 | 0.22067 | 1.9556 | 2.3567 | 55.2822 | -55.0822 | 115 | 6228.5105 | 2789.1404 | 23.9556 | 20.6162 | 21.739 | 0.91983 | 4.2312 | 77.9756 | Clay | 3 | Silt mxture | 4 | Clay | 3 | Clay | 3 | 70.5317 | 27.0087 | 2.4596 | 2061.6201 | 2183.5678 | 1449.27 | 1111.2684 | 2.3634 |  |  |  |  | 20.6162 | 6.5819 | 11.1449 | 111.475 |  |  | 3.6328 | 1 |  | 327.5352 | 55.0822 | 100 | 0 | 0 | 100 | 0 | 0 | 70.5317 | 27.0087 | 2.4596 | 1 | 13.3552 | 4.9387 | 3.0262 | 2.8402
16.9 | 2.11 | 0.24245 | 0.02581 | 0.22869 | 1.949 | 2.3577 | 55.4462 | -55.2462 | 115 | 6247.3753 | 2797.769 | 24.0267 | 20.2134 | 21.3672 | 0.95574 | 4.4729 | 80.1206 | Clay | 3 | Silt mxture | 4 | Clay | 3 | Clay | 3 | 77.906 | 20.0717 | 2.0223 | 2021.3417 | 2138.7055 | 1424.4769 | 1153.9311 | 2.2357 |  |  |  |  | 20.2134 | 6.555 | 10.9713 | 111.475 |  |  | 3.5429 | 1 |  | 320.8058 | 55.2462 | 100 | 0 | 0 | 100 | 0 | 0 | 77.906 | 20.0717 | 2.0223 | 1 | 13.0414 | 5.2388 | 3.0504 | 2.8616
16.95 | 2.11 | 0.2434 | 0.01415 | 0.23074 | 1.9468 | 2.3599 | 55.6102 | -55.4102 | 115 | 6266.2402 | 2806.3976 | 24.0978 | 20.4652 | 21.6268 | 0.87283 | 4.0359 | 80.6688 | Silty Clay | 4 | Silt mxture | 4 | Clay | 3 | Clay | 3 | 65.6618 | 31.576 | 2.7622 | 2046.5157 | 2168.1411 | 1441.7859 | 1163.7476 | 2.4778 |  |  |  |  | 13.6434 | 6.5179 | 11.0925 | 114.66 |  |  | 3.5825 | 1 |  | 325.2212 | 55.4102 | 100 | 0 | 0 | 100 | 0 | 0 | 65.6618 | 31.576 | 2.7622 | 1 | 13.1796 | 4.7196 | 3.0182 | 2.8286
17 | 2.11 | 0.24271 | 0.00999 | 0.23819 | 1.9395 | 2.3574 | 55.7743 | -55.5743 | 115 | 6285.105 | 2815.0262 | 24.1689 | 20.2823 | 21.4726 | 0.84325 | 3.9271 | 82.6613 | Silty Clay | 4 | Silt mxture | 4 | Clay | 3 | Clay | 3 | 63.15 | 33.9079 | 2.9421 | 2028.2314 | 2148.8961 | 1431.5092 | 1203.2742 | 2.5464 |  |  |  |  | 13.5215 | 6.46 | 11.0206 | 114.66 |  |  | 3.5377 | 1 |  | 322.3344 | 55.5743 | 100 | 0 | 0 | 100 | 0 | 0 | 63.15 | 33.9079 | 2.9421 | 1 | 13.023 | 4.6003 | 3.0153 | 2.8233
17.05 | 2.11 | 0.24538 | 0.01208 | 0.23891 | 1.9477 | 2.3674 | 55.9383 | -55.7383 | 115 | 6303.9698 | 2823.6549 | 24.2399 | 20.9898 | 22.1829 | 0.85811 | 3.8683 | 82.8539 | Silty Clay | 4 | Silt mxture | 4 | Clay | 3 | Clay | 3 | 60.393 | 36.4383 | 3.1687 | 2098.9837 | 2231.3506 | 1478.8622 | 1205.7732 | 2.5851 |  |  |  |  | 13.9932 | 6.6146 | 11.352 | 114.66 |  |  | 3.6685 | 1 |  | 334.7026 | 55.7383 | 100 | 0 | 0 | 100 | 0 | 0 | 60.393 | 36.4383 | 3.1687 | 1 | 13.4797 | 4.509 | 2.9982 | 2.8083
17.1 | 2.07 | 0.24997 | 0.02724 | 0.24312 | 1.9396 | 2.3653 | 56.1024 | -55.9024 | 115 | 6322.8346 | 2832.2835 | 24.311 | 22.2061 | 23.4154 | 0.9659 | 4.1251 | 83.9799 | Silty Clay | 4 | Silt mxture | 4 | Clay | 3 | Clay | 3 | 65.5651 | 31.6662 | 2.7687 | 2220.614 | 2375.2428 | 1561.03 | 1227.4738 | 2.4242 |  |  |  |  | 14.8041 | 6.9702 | 11.9272 | 114.66 |  |  | 3.9047 | 1 |  | 356.2864 | 55.9024 | 100 | 0 | 0 | 100 | 0 | 0 | 65.5651 | 31.6662 | 2.7687 | 1 | 14.3023 | 4.7689 | 2.9936 | 2.8085
17.15 | 2.11 | 0.2577 | 0.02636 | 0.2413 | 1.9412 | 2.3716 | 56.2664 | -56.0664 | 115 | 6341.6995 | 2840.9121 | 24.3821 | 24.2545 | 25.4568 | 0.95965 | 3.7697 | 83.4931 | Silty Clay | 4 | Silt mxture | 4 | Silt mxture | 4 | Clay | 3 | 52.8497 | 43.1326 | 4.0178 | 2425.451 | 2614.2933 | 1697.1208 | 1215.998 | 2.6527 |  |  |  |  | 16.1697 | 7.3494 | 12.8798 | 114.66 |  |  | 4.3045 | 1 |  | 392.144 | 56.0664 | 100 | 0 | 0 | 100 | 0 | 0 | 52.8497 | 43.1326 | 4.0178 | 1 | 15.6893 | 4.3061 | 2.9344 | 2.7555
17.2 | 2.07 | 0.2517 | 0.01998 | 0.25273 | 1.9382 | 2.3695 | 56.4304 | -56.2304 | 115 | 6360.5643 | 2849.5407 | 24.4532 | 22.6646 | 23.9109 | 0.91428 | 3.8237 | 86.5501 | Silty Clay | 4 | Silt mxture | 4 | Clay | 3 | Clay | 3 | 56.7949 | 39.6799 | 3.5252 | 2266.4572 | 2431.3109 | 1594.0596 | 1277.4221 | 2.6153 |  |  |  |  | 15.1097 | 7.0152 | 12.1584 | 114.66 |  |  | 3.976 | 1 |  | 364.6966 | 56.2304 | 100 | 0 | 0 | 100 | 0 | 0 | 56.7949 | 39.6799 | 3.5252 | 1 | 14.5501 | 4.4103 | 2.9663 | 2.7802
17.25 | 2.11 | 0.24705 | 0.012 | 0.25318 | 1.9354 | 2.3706 | 56.5945 | -56.3945 | 115 | 6379.4291 | 2858.1693 | 24.5243 | 21.4324 | 22.6804 | 0.85754 | 3.781 | 86.6705 | Silty Clay | 4 | Silt mxture | 4 | Clay | 3 | Clay | 3 | 57.5609 | 38.9964 | 3.4427 | 2143.237 | 2285.4401 | 1512.0283 | 1278.4356 | 2.6448 |  |  |  |  | 14.2882 | 6.7251 | 11.5842 | 114.66 |  |  | 3.7141 | 1 |  | 342.816 | 56.3945 | 100 | 0 | 0 | 100 | 0 | 0 | 57.5609 | 38.9964 | 3.4427 | 1 | 13.6386 | 4.3997 | 2.9876 | 2.7945
17.3 | 2.07 | 0.24499 | 0.00983 | 0.25719 | 1.9344 | 2.3723 | 56.7585 | -56.5585 | 115 | 6398.294 | 2866.7979 | 24.5954 | 20.8865 | 22.15 | 0.84211 | 3.8018 | 87.7429 | Silty Clay | 4 | Silt mxture | 4 | Clay | 3 | Clay | 3 | 59.0872 | 37.6235 | 3.2893 | 2088.6491 | 2221.9263 | 1476.6659 | 1299.0358 | 2.6303 |  |  |  |  | 13.9243 | 6.6125 | 11.3367 | 114.66 |  |  | 3.5943 | 1 |  | 333.2889 | 56.5585 | 100 | 0 | 0 | 100 | 0 | 0 | 59.0872 | 37.6235 | 3.2893 | 1 | 13.2209 | 4.4436 | 3.0008 | 2.804
17.35 | 2.11 | 0.24364 | 0.00594 | 0.26906 | 1.9353 | 2.3785 | 56.9226 | -56.7226 | 115 | 6417.1588 | 2875.4265 | 24.6664 | 20.5288 | 21.838 | 0.81445 | 3.7295 | 90.9176 | Silty Clay | 4 | Silt mxture | 4 | Clay | 3 | Clay | 3 | 57.9336 | 38.6625 | 3.4039 | 2052.8755 | 2184.1082 | 1455.8645 | 1362.8806 | 2.6813 |  |  |  |  | 13.6858 | 6.5263 | 11.1911 | 114.66 |  |  | 3.5189 | 1 |  | 327.6162 | 56.7226 | 100 | 0 | 0 | 100 | 0 | 0 | 57.9336 | 38.6625 | 3.4039 | 1 | 12.9577 | 4.3718 | 3.0033 | 2.8033
17.4 | 2.11 | 0.23929 | 0.01195 | 0.26939 | 1.931 | 2.3718 | 57.0866 | -56.8866 | 115 | 6436.0236 | 2884.0551 | 24.7375 | 19.376 | 20.6865 | 0.85718 | 4.1437 | 91.0058 | Clay | 3 | Silt mxture | 4 | Clay | 3 | Clay | 3 | 71.2579 | 26.3248 | 2.4173 | 1937.6049 | 2047.5357 | 1379.1022 | 1363.2339 | 2.4133 |  |  |  |  | 19.376 | 6.3638 | 10.6537 | 111.475 |  |  | 3.2779 | 1 |  | 307.1303 | 56.8866 | 100 | 0 | 0 | 100 | 0 | 0 | 71.2579 | 26.3248 | 2.4173 | 1 | 12.1139 | 4.907 | 3.0574 | 2.8507
17.45 | 2.11 | 0.23766 | 0.01453 | 0.25192 | 1.9308 | 2.3758 | 57.2507 | -57.0507 | 115 | 6454.8885 | 2892.6837 | 24.8086 | 18.9441 | 20.1873 | 0.87553 | 4.337 | 86.3335 | Clay | 3 | Silt mxture | 4 | Clay | 3 | Clay | 3 | 76.8993 | 21.0152 | 2.0856 | 1894.4116 | 1987.6947 | 1345.8212 | 1265.654 | 2.3057 |  |  |  |  | 18.9441 | 6.2946 | 10.4207 | 111.475 |  |  | 3.1674 | 1 |  | 298.1542 | 57.0507 | 100 | 0 | 0 | 100 | 0 | 0 | 76.8993 | 21.0152 | 2.0856 | 1 | 11.726 | 5.1623 | 3.0822 | 2.8716
17.5 | 2.11 | 0.23068 | 0.00862 | 0.24577 | 1.9367 | 2.3803 | 57.4147 | -57.2147 | 115 | 6473.7533 | 2901.3123 | 24.8797 | 17.0945 | 18.314 | 0.8335 | 4.5512 | 84.6886 | Clay | 3 | Silt mxture | 4 | Clay | 3 | Clay | 3 | 85.9199 | 12.6754 | 1.4047 | 1709.4488 | 1766.1952 | 1220.9336 | 1230.3552 | 2.1972 |  |  |  |  | 17.0945 | 5.8974 | 9.5465 | 111.475 |  |  | 2.7891 | 1 |  | 264.9293 | 57.2147 | 100 | 0 | 0 | 100 | 0 | 0 | 85.9199 | 12.6754 | 1.4047 | 1 | 10.3933 | 5.5283 | 3.1417 | 2.9174
17.55 | 0.61 | 0.22323 | -0.01211 | 0.24713 | 1.9358 | 2.3801 | 57.5787 | -57.3787 | 115 | 6492.6181 | 2909.9409 | 24.9508 | 15.1203 | 16.3451 | 0.6861 | 4.1976 | 85.0524 | Clay | 3 | Silt mxture | 4 | Clay | 3 | Clay | 3 | 80.6443 | 17.5185 | 1.8372 | 1512.0314 | 1533.446 | 1089.6712 | 1236.3754 | 2.3823 |  |  |  |  | 15.1203 | 5.3567 | 8.6277 | 111.475 |  |  | 2.397 | 1 |  | 230.0169 | 57.3787 | 100 | 0 | 0 | 100 | 0 | 0 | 80.6443 | 17.5185 | 1.8372 | 1 | 9.0028 | 5.2379 | 3.1763 | 2.9332
17.6 | 2.07 | 0.21931 | -0.03019 | 0.26187 | 1.9431 | 2.381 | 57.7428 | -57.5428 | 115 | 6511.4829 | 2918.5696 | 25.0219 | 14.0816 | 15.3631 | 0.55754 | 3.6291 | 88.9946 | Silty Clay | 4 | Silt mxture | 4 | Clay | 3 | Clay | 3 | 68.2854 | 29.1209 | 2.5937 | 1408.1554 | 1416.8079 | 1024.2051 | 1316.0106 | 2.7555 |  |  |  |  | 9.3877 | 5.0106 | 8.1694 | 114.66 |  |  | 2.1991 | 1 |  | 212.5212 | 57.5428 | 100 | 0 | 0 | 100 | 0 | 0 | 68.2854 | 29.1209 | 2.5937 | 1 | 8.2968 | 4.605 | 3.1709 | 2.9152
17.65 | 2.07 | 0.21847 | -0.03968 | 0.25139 | 1.9405 | 2.3825 | 57.9068 | -57.7068 | 115 | 6530.3478 | 2927.1982 | 25.093 | 13.859 | 15.1001 | 0.49006 | 3.2454 | 86.1917 | Silty Clay | 4 | Silt mxture | 4 | Clay | 3 | Clay | 3 | 58.3371 | 38.3 | 3.3629 | 1385.8963 | 1384.7625 | 1006.6749 | 1256.8887 | 3.0813 |  |  |  |  | 9.2393 | 4.8706 | 8.0467 | 114.66 |  |  | 2.1402 | 1 |  | 207.7144 | 57.7068 | 100 | 0 | 0 | 100 | 0 | 0 | 58.3371 | 38.3 | 3.3629 | 1 | 8.0862 | 4.1408 | 3.1528 | 2.8918
17.7 | 2.11 | 0.21658 | -0.04098 | 0.24468 | 1.9457 | 2.3863 | 58.0709 | -57.8709 | 115 | 6549.2126 | 2935.8268 | 25.164 | 13.3581 | 14.5735 | 0.48082 | 3.2993 | 84.3971 | Silty Clay | 4 | Silt mxture | 4 | Clay | 3 | Clay | 3 | 60.9107 | 35.9659 | 3.1235 | 1335.8132 | 1321.6913 | 968.0088 | 1218.5089 | 3.031 |  |  |  |  | 8.9054 | 4.7633 | 7.7441 | 114.66 |  |  | 2.0316 | 1 |  | 198.2537 | 57.8709 | 100 | 0 | 0 | 100 | 0 | 0 | 60.9107 | 35.9659 | 3.1235 | 1 | 7.6972 | 4.2555 | 3.1771 | 2.9085
17.75 | 2.07 | 0.21429 | -0.04933 | 0.25357 | 1.9371 | 2.3824 | 58.2349 | -58.0349 | 115 | 6568.0774 | 2944.4554 | 25.2351 | 12.7513 | 14.0009 | 0.42145 | 3.0101 | 86.7748 | Silty Clay | 4 | Silt mxture | 4 | Clay | 3 | Clay | 3 | 55.1028 | 41.1753 | 3.7219 | 1275.1306 | 1253.2183 | 925.0647 | 1265.9581 | 3.3221 |  |  |  |  | 8.5009 | 4.5712 | 7.4005 | 114.66 |  |  | 1.9153 | 1 |  | 187.9827 | 58.0349 | 100 | 0 | 0 | 100 | 0 | 0 | 55.1028 | 41.1753 | 3.7219 | 1 | 7.2793 | 3.9326 | 3.1771 | 2.8989
17.8 | 2.11 | 0.21436 | -0.05506 | 0.25972 | 1.9463 | 2.3874 | 58.399 | -58.199 | 115 | 6586.9423 | 2953.084 | 25.3062 | 12.7699 | 14.0431 | 0.3807 | 2.711 | 88.4196 | Silty Clay | 4 | Silt mxture | 4 | Clay | 3 | Clay | 3 | 47.4512 | 47.6333 | 4.9156 | 1276.9855 | 1257.0774 | 928.2323 | 1298.3323 | 3.6887 |  |  |  |  | 8.5132 | 4.517 | 7.4259 | 114.66 |  |  | 1.9156 | 1 |  | 188.5616 | 58.199 | 100 | 0 | 0 | 100 | 0 | 0 | 47.4512 | 47.6333 | 4.9156 | 1 | 7.2803 | 3.5415 | 3.1513 | 2.8714
17.85 | 2.11 | 0.21641 | -0.0552 | 0.26662 | 1.941 | 2.3846 | 58.563 | -58.363 | 115 | 6605.8071 | 2961.7126 | 25.3773 | 13.3131 | 14.6129 | 0.37971 | 2.5984 | 90.265 | Silty Clay | 5 | Silt mxture | 4 | Clay | 3 | Clay | 3 | 43.357 | 50.8285 | 5.8145 | 1331.3084 | 1323.0033 | 970.9675 | 1334.8329 | 3.8485 |  |  |  |  | 6.6565 | 4.6239 | 7.7677 | 114.66 |  |  | 2.015 | 1 |  | 198.4505 | 58.363 | 0 | 100 | 0 | 100 | 0 | 0 | 43.357 | 50.8285 | 5.8145 | 1 | 7.6375 | 3.3573 | 3.1211 | 2.8467
17.9 | 2.07 | 0.2176 | -0.05081 | 0.26348 | 1.9445 | 2.3872 | 58.727 | -58.527 | 115 | 6624.6719 | 2970.3412 | 25.4484 | 13.6284 | 14.9161 | 0.41092 | 2.7549 | 89.4252 | Silty Clay | 4 | Silt mxture | 4 | Clay | 3 | Clay | 3 | 46.4161 | 48.4607 | 5.1231 | 1362.8422 | 1357.5695 | 993.7109 | 1316.0947 | 3.6299 |  |  |  |  | 9.0856 | 4.7348 | 7.9497 | 114.66 |  |  | 2.064 | 1 |  | 203.6354 | 58.527 | 100 | 0 | 0 | 100 | 0 | 0 | 46.4161 | 48.4607 | 5.1231 | 1 | 7.8131 | 3.5413 | 3.126 | 2.8541
17.95 | 2.11 | 0.21735 | -0.04917 | 0.26518 | 1.9499 | 2.3939 | 58.8911 | -58.6911 | 115 | 6643.5367 | 2978.9698 | 25.5195 | 13.5622 | 14.8564 | 0.42258 | 2.8444 | 89.8799 | Silty Clay | 4 | Silt mxture | 4 | Clay | 3 | Clay | 3 | 48.8911 | 46.4619 | 4.647 | 1356.2175 | 1349.4362 | 989.2334 | 1323.9855 | 3.5156 |  |  |  |  | 9.0414 | 4.7463 | 7.9139 | 114.66 |  |  | 2.0448 | 1 |  | 202.4154 | 58.6911 | 100 | 0 | 0 | 100 | 0 | 0 | 48.8911 | 46.4619 | 4.647 | 1 | 7.7441 | 3.6636 | 3.1375 | 2.8636
18 | 2.11 | 0.21727 | -0.05151 | 0.27112 | 1.9439 | 2.3915 | 59.0551 | -58.8551 | 115 | 6662.4016 | 2987.5984 | 25.5906 | 13.541 | 14.8581 | 0.40594 | 2.7321 | 91.4685 | Silty Clay | 5 | Silt mxture | 4 | Clay | 3 | Clay | 3 | 46.198 | 48.6335 | 5.1685 | 1354.0975 | 1348.5239 | 989.3592 | 1355.2043 | 3.6601 |  |  |  |  | 6.7705 | 4.7237 | 7.9149 | 114.66 |  |  | 2.0371 | 1 |  | 202.2786 | 58.8551 | 0 | 100 | 0 | 100 | 0 | 0 | 46.198 | 48.6335 | 5.1685 | 1 | 7.7165 | 3.5217 | 3.1291 | 2.8534
18.05 | 0.59 | 0.21738 | -0.0484 | 0.27565 | 1.9426 | 2.3922 | 59.2192 | -59.0192 | 115 | 6681.2664 | 2996.227 | 25.6616 | 13.5701 | 14.9047 | 0.42806 | 2.872 | 92.6801 | Silty Clay | 4 | Silt mxture | 4 | Clay | 3 | Clay | 3 | 49.778 | 45.7293 | 4.4927 | 1357.0124 | 1352.896 | 992.8538 | 1378.6655 | 3.4819 |  |  |  |  | 9.0467 | 4.7715 | 7.9428 | 114.66 |  |  | 2.0378 | 1 |  | 202.9344 | 59.0192 | 100 | 0 | 0 | 100 | 0 | 0 | 49.778 | 45.7293 | 4.4927 | 1 | 7.7191 | 3.7016 | 3.1412 | 2.8649
18.1 | 2.07 | 0.21796 | -0.04894 | 0.27677 | 1.9405 | 2.3955 | 59.3832 | -59.1832 | 115 | 6700.1312 | 3004.8556 | 25.7327 | 13.7238 | 15.0627 | 0.42422 | 2.8163 | 92.9796 | Silty Clay | 4 | Silt mxture | 4 | Clay | 3 | Clay | 3 | 47.9801 | 47.2057 | 4.8143 | 1372.3818 | 1370.3754 | 1004.1817 | 1383.3652 | 3.5507 |  |  |  |  | 9.1492 | 4.7985 | 8.0293 | 114.66 |  |  | 2.0592 | 1 |  | 205.5563 | 59.1832 | 100 | 0 | 0 | 100 | 0 | 0 | 47.9801 | 47.2057 | 4.8143 | 1 | 7.7958 | 3.6219 | 3.1323 | 2.8563
18.15 | 2.11 | 0.21852 | -0.0496 | 0.28144 | 1.9432 | 2.3986 | 59.5472 | -59.3472 | 115 | 6718.9961 | 3013.4843 | 25.8038 | 13.8722 | 15.2291 | 0.41953 | 2.7548 | 94.2286 | Silty Clay | 5 | Silt mxture | 4 | Clay | 3 | Clay | 3 | 46.129 | 48.688 | 5.183 | 1387.2213 | 1388.8398 | 1015.2737 | 1407.5966 | 3.6301 |  |  |  |  | 6.9361 | 4.8255 | 8.1069 | 114.66 |  |  | 2.0821 | 1 |  | 208.326 | 59.3472 | 0 | 100 | 0 | 100 | 0 | 0 | 46.129 | 48.688 | 5.183 | 1 | 7.8777 | 3.5345 | 3.1226 | 2.8468
18.2 | 2.07 | 0.21947 | -0.05019 | 0.29187 | 1.9403 | 2.3957 | 59.7113 | -59.5113 | 115 | 6737.8609 | 3022.1129 | 25.8749 | 14.124 | 15.521 | 0.41533 | 2.6759 | 97.0182 | Silty Clay | 5 | Silt mxture | 4 | Clay | 3 | Clay | 3 | 43.7174 | 50.5559 | 5.7266 | 1412.3953 | 1422.0724 | 1034.7343 | 1463.5188 | 3.737 |  |  |  |  | 7.062 | 4.8764 | 8.2431 | 114.66 |  |  | 2.128 | 1 |  | 213.3109 | 59.5113 | 0 | 100 | 0 | 100 | 0 | 0 | 43.7174 | 50.5559 | 5.7266 | 1 | 8.0421 | 3.4178 | 3.1069 | 2.8327
18.25 | 2.11 | 0.21909 | -0.04777 | 0.29558 | 1.9398 | 2.4006 | 59.8753 | -59.6753 | 115 | 6756.7257 | 3030.7415 | 25.946 | 14.0233 | 15.4346 | 0.43254 | 2.8024 | 98.0104 | Silty Clay | 4 | Silt mxture | 4 | Clay | 3 | Clay | 3 | 47.2194 | 47.8196 | 4.961 | 1402.3257 | 1410.7971 | 1028.9738 | 1482.4684 | 3.5684 |  |  |  |  | 9.3488 | 4.8919 | 8.2028 | 114.66 |  |  | 2.104 | 1 |  | 211.6196 | 59.6753 | 100 | 0 | 0 | 100 | 0 | 0 | 47.2194 | 47.8196 | 4.961 | 1 | 7.956 | 3.5877 | 3.1227 | 2.8464
18.3 | 2.07 | 0.21997 | -0.04891 | 0.30436 | 1.9373 | 2.3977 | 60.0394 | -59.8394 | 115 | 6775.5906 | 3039.3701 | 26.0171 | 14.2564 | 15.7016 | 0.42443 | 2.7031 | 100.3586 | Silty Clay | 5 | Silt mxture | 4 | Clay | 3 | Clay | 3 | 44.2882 | 50.1207 | 5.5911 | 1425.6448 | 1441.0998 | 1046.7741 | 1529.3125 | 3.6994 |  |  |  |  | 7.1282 | 4.9321 | 8.3274 | 114.66 |  |  | 2.145 | 1 |  | 216.165 | 59.8394 | 0 | 100 | 0 | 100 | 0 | 0 | 44.2882 | 50.1207 | 5.5911 | 1 | 8.1029 | 3.4468 | 3.1063 | 2.8312
18.35 | 2.11 | 0.22043 | -0.05068 | 0.31281 | 1.9379 | 2.3969 | 60.2034 | -60.0034 | 115 | 6794.4554 | 3047.9987 | 26.0881 | 14.3783 | 15.8561 | 0.41185 | 2.5974 | 102.6186 | Silty Clay | 5 | Silt mxture | 4 | Clay | 3 | Clay | 3 | 41.5108 | 52.1954 | 6.2938 | 1437.8343 | 1458.1594 | 1057.0701 | 1574.3409 | 3.85 |  |  |  |  | 7.1892 | 4.944 | 8.3995 | 114.66 |  |  | 2.1652 | 1 |  | 218.7239 | 60.0034 | 0 | 100 | 0 | 100 | 0 | 0 | 41.5108 | 52.1954 | 6.2938 | 1 | 8.1751 | 3.3057 | 3.0929 | 2.8177
18.4 | 2.11 | 0.22352 | -0.04952 | 0.32147 | 1.9398 | 2.3984 | 60.3675 | -60.1675 | 115 | 6813.3202 | 3056.6273 | 26.1592 | 15.1972 | 16.7082 | 0.42009 | 2.5143 | 104.9347 | Silty Clay | 5 | Silt mxture | 4 | Clay | 3 | Clay | 3 | 37.8097 | 54.7745 | 7.4158 | 1519.7161 | 1557.305 | 1113.8814 | 1620.5248 | 3.9773 |  |  |  |  | 7.5986 | 5.1185 | 8.7972 | 114.66 |  |  | 2.3131 | 1 |  | 233.5958 | 60.1675 | 0 | 100 | 0 | 100 | 0 | 0 | 37.8097 | 54.7745 | 7.4158 | 1 | 8.7034 | 3.1582 | 3.0592 | 2.791
18.45 | 2.11 | 0.2241 | -0.04869 | 0.31898 | 1.9412 | 2.3998 | 60.5315 | -60.3315 | 115 | 6832.185 | 3065.2559 | 26.2303 | 15.3509 | 16.8523 | 0.426 | 2.5278 | 104.2688 | Silty Clay | 5 | Silt mxture | 4 | Clay | 3 | Clay | 3 | 37.7712 | 54.8001 | 7.4288 | 1535.0855 | 1573.1488 | 1123.4884 | 1605.3628 | 3.956 |  |  |  |  | 7.6754 | 5.1585 | 8.8644 | 114.66 |  |  | 2.3309 | 1 |  | 235.9723 | 60.3315 | 0 | 100 | 0 | 100 | 0 | 0 | 37.7712 | 54.8001 | 7.4288 | 1 | 8.7668 | 3.1705 | 3.0576 | 2.7893
18.5 | 2.11 | 0.22017 | -0.05095 | 0.31485 | 1.9449 | 2.404 | 60.6955 | -60.4955 | 115 | 6851.0499 | 3073.8845 | 26.3014 | 14.3094 | 15.795 | 0.40993 | 2.5953 | 103.1642 | Silty Clay | 5 | Silt mxture | 4 | Clay | 3 | Clay | 3 | 41.6511 | 52.0933 | 6.2556 | 1430.9446 | 1447.649 | 1053.0007 | 1581.1778 | 3.8531 |  |  |  |  | 7.1547 | 4.9409 | 8.371 | 114.66 |  |  | 2.1298 | 1 |  | 217.1474 | 60.4955 | 0 | 100 | 0 | 100 | 0 | 0 | 41.6511 | 52.0933 | 6.2556 | 1 | 8.0481 | 3.314 | 3.0991 | 2.8188
18.55 | 2.11 | 0.218 | -0.05777 | 0.32187 | 1.9453 | 2.3994 | 60.8596 | -60.6596 | 115 | 6869.9147 | 3082.5131 | 26.3725 | 13.7344 | 15.247 | 0.36143 | 2.3705 | 105.0417 | Silty Clay | 5 | Silt mxture | 4 | Clay | 3 | Clay | 3 | 37.6812 | 54.8598 | 7.459 | 1373.4418 | 1382.0697 | 1016.4679 | 1618.3386 | 4.2185 |  |  |  |  | 6.8672 | 4.7614 | 8.1153 | 114.66 |  |  | 2.0226 | 1 |  | 207.3105 | 60.6596 | 0 | 100 | 0 | 100 | 0 | 0 | 37.6812 | 54.8598 | 7.459 | 1 | 7.6639 | 3.0599 | 3.0975 | 2.8088
18.6 | 0.42 | 0.2175 | -0.05862 | 0.32723 | 1.9472 | 2.406 | 61.0236 | -60.8236 | 115 | 6888.7795 | 3091.1417 | 26.4436 | 13.6019 | 15.1352 | 0.35539 | 2.3481 | 106.4753 | Silty Clay | 5 | Silt mxture | 4 | Clay | 3 | Clay | 3 | 37.5406 | 54.9528 | 7.5066 | 1360.1923 | 1367.801 | 1009.0111 | 1646.3663 | 4.2588 |  |  |  |  | 6.801 | 4.734 | 8.0631 | 114.66 |  |  | 1.9948 | 1 |  | 205.1702 | 60.8236 | 0 | 100 | 0 | 100 | 0 | 0 | 37.5406 | 54.9528 | 7.5066 | 1 | 7.5641 | 3.0399 | 3.1007 | 2.8091
18.65 | 2.07 | 0.21458 | -0.06149 | 0.32461 | 1.9481 | 2.4091 | 61.1877 | -60.9877 | 115 | 6907.6444 | 3099.7703 | 26.5147 | 12.8282 | 14.3513 | 0.33498 | 2.3341 | 105.7745 | Silty Clay | 5 | Silt mxture | 4 | Clay | 3 | Clay | 3 | 39.0792 | 53.9158 | 7.005 | 1282.8153 | 1274.4724 | 951.348 | 1630.4891 | 4.2842 |  |  |  |  | 6.4141 | 4.5575 | 7.6108 | 114.66 |  |  | 1.8467 | 1 |  | 191.1709 | 60.9877 | 0 | 100 | 0 | 100 | 0 | 0 | 39.0792 | 53.9158 | 7.005 | 1 | 7.0312 | 3.0739 | 3.1299 | 2.8267
18.7 | 2.11 | 0.2125 | -0.06122 | 0.32314 | 1.9438 | 2.4068 | 61.3517 | -61.1517 | 115 | 6926.5092 | 3108.399 | 26.5857 | 12.277 | 13.7945 | 0.3369 | 2.4423 | 105.3814 | Silty Clay | 5 | Silt mxture | 4 | Clay | 3 | Organic Clay | 2 | 43.1764 | 50.9644 | 5.8592 | 1227.6974 | 1207.8521 | 909.585 | 1620.939 | 4.0945 |  |  |  |  | 6.1385 | 4.4631 | 7.2767 | 114.66 |  |  | 1.7404 | 1 |  | 181.1778 | 61.1517 | 0 | 100 | 0 | 100 | 0 | 0 | 43.1764 | 50.9644 | 5.8592 | 1 | 6.6473 | 3.261 | 3.1643 | 2.852
18.75 | 2.11 | 0.21249 | -0.05671 | 0.32777 | 1.9446 | 2.4087 | 61.5157 | -61.3157 | 115 | 6945.374 | 3117.0276 | 26.6568 | 12.2743 | 13.8096 | 0.36897 | 2.6718 | 106.6197 | Silty Clay | 4 | Silt mxture | 4 | Clay | 3 | Organic Clay | 2 | 49.1282 | 46.2669 | 4.605 | 1227.4324 | 1208.5285 | 910.7236 | 1644.9503 | 3.7428 |  |  |  |  | 8.1829 | 4.5262 | 7.2858 | 114.66 |  |  | 1.7363 | 1 |  | 181.2793 | 61.3157 | 100 | 0 | 0 | 100 | 0 | 0 | 49.1282 | 46.2669 | 4.605 | 1 | 6.6326 | 3.5694 | 3.1868 | 2.8738
18.8 | 2.11 | 0.22306 | -0.05695 | 0.31858 | 1.9472 | 2.4127 | 61.6798 | -61.4798 | 115 | 6964.2388 | 3125.6562 | 26.7279 | 15.0753 | 16.5752 | 0.36726 | 2.2157 | 104.1618 | Silty Clay | 5 | Silt mxture | 4 | Clay | 3 | Clay | 3 | 31.2466 | 58.7001 | 10.0533 | 1507.5266 | 1532.7774 | 1105.0131 | 1592.9259 | 4.5132 |  |  |  |  | 7.5376 | 5.034 | 8.7351 | 114.66 |  |  | 2.222 | 1 |  | 229.9166 | 61.4798 | 0 | 100 | 0 | 100 | 0 | 0 | 31.2466 | 58.7001 | 10.0533 | 1 | 8.3778 | 2.805 | 3.0444 | 2.7623
18.85 | 2.11 | 0.21349 | -0.05522 | 0.18851 | 1.9475 | 2.4126 | 61.8438 | -61.6438 | 115 | 6983.1037 | 3134.2848 | 26.799 | 12.5393 | 13.5383 | 0.37956 | 2.8036 | 69.3743 | Silty Clay | 4 | Silt mxture | 4 | Clay | 3 | Clay | 3 | 49.0173 | 46.3582 | 4.6246 | 1253.9314 | 1174.3864 | 890.3728 | 875.8357 | 3.5668 |  |  |  |  | 8.3595 | 4.5025 | 7.123 | 114.66 |  |  | 1.6751 | 1 |  | 176.158 | 61.6438 | 100 | 0 | 0 | 100 | 0 | 0 | 49.0173 | 46.3582 | 4.6246 | 1 | 6.4109 | 3.778 | 3.2128 | 2.8928
18.9 | 2.07 | 0.21568 | -0.05536 | 0.25075 | 1.9368 | 2.4035 | 62.0079 | -61.8079 | 115 | 7001.9685 | 3142.9134 | 26.8701 | 13.1196 | 14.3583 | 0.37857 | 2.6366 | 86.0205 | Silty Clay | 5 | Silt mxture | 4 | Clay | 3 | Clay | 3 | 44.5139 | 49.9474 | 5.5387 | 1311.9642 | 1269.7511 | 951.8753 | 1216.8096 | 3.7928 |  |  |  |  | 6.5598 | 4.6543 | 7.615 | 114.66 |  |  | 1.8129 | 1 |  | 190.4627 | 61.8079 | 0 | 100 | 0 | 100 | 0 | 0 | 44.5139 | 49.9474 | 5.5387 | 1 | 6.9091 | 3.4867 | 3.1664 | 2.8566
18.95 | 0.56 | 0.22641 | -0.03909 | 0.28446 | 1.9413 | 2.4099 | 62.1719 | -61.9719 | 115 | 7020.8333 | 3151.542 | 26.9412 | 15.963 | 17.3315 | 0.49426 | 2.8518 | 95.0363 | Silty Clay | 5 | Silt mxture | 4 | Clay | 3 | Clay | 3 | 43.8673 | 50.4421 | 5.6906 | 1596.2982 | 1618.4259 | 1155.4337 | 1400.8152 | 3.5066 |  |  |  |  | 7.9815 | 5.3931 | 9.088 | 114.66 |  |  | 2.3322 | 1 |  | 242.7639 | 61.9719 | 0 | 100 | 0 | 100 | 0 | 0 | 43.8673 | 50.4421 | 5.6906 | 1 | 8.771 | 3.5761 | 3.0871 | 2.8103
19 | 2.11 | 0.28073 | -0.01924 | 0.32971 | 1.9392 | 2.4123 | 62.336 | -62.136 | 115 | 7039.6982 | 3160.1706 | 27.0122 | 30.3572 | 31.9 | 0.6354 | 1.9919 | 107.1385 | Silty Clay | 5 | Sand mixture | 5 | Silt mxture | 4 | Silt Mixture | 4 | 11.4505 | 60.8167 | 27.7328 | 3035.7224 | 3331.259 | 2126.6679 | 1648.3124 | 5.0204 |  |  |  |  | 15.1786 | 8.2646 | 15.95 | 114.66 |  |  | 4.9626 | 1 |  | 499.6888 | 62.136 | 0 | 100 | 0 | 0 | 100 | 0 | 11.4505 | 60.8167 | 27.7328 | 0.95697 | 18.2724 | 2.2389 | 2.7095 | 2.5049
19.05 | 2.11 | 0.27387 | -0.01223 | 0.11827 | 1.9382 | 2.4113 | 62.5 | -62.3 | 115 | 7058.563 | 3168.7992 | 27.0833 | 28.5394 | 29.2679 | 0.68525 | 2.3413 | 50.5885 | Silty Clay | 5 | Sand mixture | 5 | Silt mxture | 4 | Silt Mixture | 4 | 16.3994 | 62.5291 | 21.0715 | 2853.9394 | 3020.4846 | 1951.1913 | 483.5353 | 4.2711 |  |  |  |  | 14.2697 | 7.8723 | 14.6583 | 114.66 |  |  | 4.4648 | 1 |  | 453.0727 | 62.3 | 0 | 100 | 0 | 0 | 100 | 0 | 16.3994 | 62.5291 | 21.0715 | 0.98913 | 16.3162 | 2.6623 | 2.7933 | 2.5774
19.1 | 2.11 | 0.22835 | -0.02815 | 0.11724 | 1.9379 | 2.4117 | 62.664 | -62.464 | 115 | 7077.4278 | 3177.4278 | 27.1544 | 16.4771 | 17.2016 | 0.57205 | 3.3256 | 50.313 | Silty Clay | 4 | Silt mxture | 4 | Clay | 3 | Clay | 3 | 51.8725 | 43.9681 | 4.1594 | 1647.7062 | 1599.8102 | 1146.7713 | 476.406 | 3.007 |  |  |  |  | 10.9847 | 5.4949 | 9.0274 | 114.66 |  |  | 2.2843 | 1 |  | 239.9715 | 62.464 | 100 | 0 | 0 | 100 | 0 | 0 | 51.8725 | 43.9681 | 4.1594 | 1 | 8.5999 | 4.1869 | 3.1339 | 2.8532
19.15 | 2.11 | 0.21919 | -0.04777 | 0.14109 | 1.9399 | 2.4134 | 62.8281 | -62.6281 | 115 | 7096.2927 | 3186.0564 | 27.2255 | 14.0498 | 14.8661 | 0.43254 | 2.9096 | 56.6918 | Silty Clay | 4 | Silt mxture | 4 | Clay | 3 | Clay | 3 | 47.0314 | 47.9704 | 4.9982 | 1404.9756 | 1323.9415 | 989.9588 | 606.1633 | 3.437 |  |  |  |  | 9.3665 | 4.8562 | 7.9197 | 114.66 |  |  | 1.8672 | 1 |  | 198.5912 | 62.6281 | 100 | 0 | 0 | 100 | 0 | 0 | 47.0314 | 47.9704 | 4.9982 | 1 | 7.1047 | 3.8217 | 3.1787 | 2.8692
19.2 | 2.11 | 0.21762 | -0.05426 | 0.15314 | 1.9336 | 2.4061 | 62.9921 | -62.7921 | 115 | 7115.1575 | 3194.685 | 27.2966 | 13.6337 | 14.4965 | 0.38639 | 2.6654 | 59.9146 | Silty Clay | 5 | Silt mxture | 4 | Clay | 3 | Clay | 3 | 42.2975 | 51.619 | 6.0835 | 1363.3722 | 1279.3464 | 962.2369 | 670.9984 | 3.7518 |  |  |  |  | 6.8169 | 4.7156 | 7.6979 | 114.66 |  |  | 1.7961 | 1 |  | 191.902 | 62.7921 | 0 | 100 | 0 | 100 | 0 | 0 | 42.2975 | 51.619 | 6.0835 | 1 | 6.8482 | 3.5323 | 3.1727 | 2.8559
19.25 | 2.11 | 0.21631 | -0.05911 | 0.16079 | 1.9365 | 2.4111 | 63.1562 | -62.9562 | 115 | 7134.0223 | 3203.3136 | 27.3677 | 13.2866 | 14.1788 | 0.3519 | 2.4819 | 61.9606 | Silty Clay | 5 | Silt mxture | 4 | Clay | 3 | Clay | 3 | 38.9346 | 54.015 | 7.0504 | 1328.6585 | 1240.8633 | 938.4113 | 711.6254 | 4.0292 |  |  |  |  | 6.6433 | 4.601 | 7.5073 | 114.66 |  |  | 1.7345 | 1 |  | 186.1295 | 62.9562 | 0 | 100 | 0 | 100 | 0 | 0 | 38.9346 | 54.015 | 7.0504 | 1 | 6.6255 | 3.3162 | 3.1695 | 2.8461
19.3 | 2.11 | 0.21803 | -0.04534 | 0.1688 | 1.9393 | 2.4157 | 63.3202 | -63.1202 | 115 | 7152.8871 | 3211.9423 | 27.4388 | 13.7424 | 14.6654 | 0.44982 | 3.0672 | 64.1029 | Silty Clay | 4 | Silt mxture | 4 | Clay | 3 | Clay | 3 | 52.2354 | 43.6588 | 4.1058 | 1374.2368 | 1297.0043 | 974.9087 | 754.233 | 3.2603 |  |  |  |  | 9.1616 | 4.8586 | 7.7993 | 114.66 |  |  | 1.8119 | 1 |  | 194.5506 | 63.1202 | 100 | 0 | 0 | 100 | 0 | 0 | 52.2354 | 43.6588 | 4.1058 | 1 | 6.9049 | 4.0564 | 3.2037 | 2.8874
19.35 | 2.16 | 0.2214 | -0.04748 | 0.1737 | 1.9384 | 2.4167 | 63.4843 | -63.2843 | 115 | 7171.752 | 3220.5709 | 27.5098 | 14.6354 | 15.5773 | 0.4346 | 2.7899 | 65.4134 | Silty Clay | 5 | Silt mxture | 4 | Clay | 3 | Clay | 3 | 43.3866 | 50.8061 | 5.8072 | 1463.5383 | 1403.1754 | 1038.489 | 779.7299 | 3.5843 |  |  |  |  | 7.3177 | 5.0058 | 8.2694 | 114.66 |  |  | 1.9623 | 1 |  | 210.4763 | 63.2843 | 0 | 100 | 0 | 100 | 0 | 0 | 43.3866 | 50.8061 | 5.8072 | 1 | 7.4468 | 3.6242 | 3.1489 | 2.842
19.4 | 2.11 | 0.2196 | -0.05026 | 0.19137 | 1.943 | 2.4188 | 63.6483 | -63.4483 | 115 | 7190.6168 | 3229.1995 | 27.5809 | 14.1584 | 15.1684 | 0.41483 | 2.7348 | 70.1393 | Silty Clay | 5 | Silt mxture | 4 | Clay | 3 | Clay | 3 | 43.4084 | 50.7898 | 5.8019 | 1415.8401 | 1353.9564 | 1011.2271 | 875.4855 | 3.6565 |  |  |  |  | 7.0792 | 4.9019 | 8.0786 | 114.66 |  |  | 1.8848 | 1 |  | 203.0935 | 63.4483 | 0 | 100 | 0 | 100 | 0 | 0 | 43.4084 | 50.7898 | 5.8019 | 1 | 7.1678 | 3.5845 | 3.1599 | 2.8464
19.45 | 2.16 | 0.22133 | -0.05284 | 0.20285 | 1.9389 | 2.4213 | 63.8123 | -63.6123 | 115 | 7209.4816 | 3237.8281 | 27.652 | 14.6168 | 15.6711 | 0.39649 | 2.5301 | 73.2096 | Silty Clay | 5 | Silt mxture | 4 | Clay | 3 | Clay | 3 | 37.7429 | 54.8189 | 7.4383 | 1461.6834 | 1411.9815 | 1044.7368 | 937.1847 | 3.9525 |  |  |  |  | 7.3084 | 4.9671 | 8.3132 | 114.66 |  |  | 1.9642 | 1 |  | 211.7972 | 63.6123 | 0 | 100 | 0 | 100 | 0 | 0 | 37.7429 | 54.8189 | 7.4383 | 1 | 7.4533 | 3.2859 | 3.1247 | 2.8152
19.5 | 2.11 | 0.22278 | -0.05335 | 0.21177 | 1.9394 | 2.4279 | 63.9764 | -63.7764 | 115 | 7228.3465 | 3246.4567 | 27.7231 | 15.0011 | 16.0896 | 0.39286 | 2.4417 | 75.5953 | Silty Clay | 5 | Silt mxture | 4 | Clay | 3 | Clay | 3 | 35.0735 | 56.5228 | 8.4037 | 1500.1069 | 1460.1175 | 1072.6427 | 984.799 | 4.0955 |  |  |  |  | 7.5005 | 5.0415 | 8.5085 | 114.66 |  |  | 2.0289 | 1 |  | 219.0176 | 63.7764 | 0 | 100 | 0 | 100 | 0 | 0 | 35.0735 | 56.5228 | 8.4037 | 1 | 7.6856 | 3.1491 | 3.1034 | 2.797
19.55 | 0.43 | 0.22421 | -0.05235 | 0.21924 | 1.9388 | 2.4325 | 64.1404 | -63.9404 | 115 | 7247.2113 | 3255.0853 | 27.7942 | 15.38 | 16.4973 | 0.39997 | 2.4245 | 77.5931 | Silty Clay | 5 | Silt mxture | 4 | Clay | 3 | Clay | 3 | 34.0418 | 57.1426 | 8.8156 | 1538.0004 | 1506.9731 | 1099.823 | 1024.4356 | 4.1246 |  |  |  |  | 7.69 | 5.1324 | 8.6988 | 114.66 |  |  | 2.0914 | 1 |  | 226.046 | 63.9404 | 0 | 100 | 0 | 100 | 0 | 0 | 34.0418 | 57.1426 | 8.8156 | 1 | 7.9099 | 3.1069 | 3.0897 | 2.7863
19.6 | 2.02 | 0.22009 | -0.05137 | 0.2283 | 1.9401 | 2.4404 | 64.3045 | -64.1045 | 115 | 7266.0761 | 3263.7139 | 27.8653 | 14.2882 | 15.4405 | 0.40694 | 2.6355 | 80.0162 | Silty Clay | 5 | Silt mxture | 4 | Clay | 3 | Clay | 3 | 41.3213 | 52.3329 | 6.3458 | 1428.8246 | 1381.5263 | 1029.3654 | 1072.8202 | 3.7943 |  |  |  |  | 7.1441 | 4.9538 | 8.2056 | 114.66 |  |  | 1.9037 | 1 |  | 207.229 | 64.1045 | 0 | 100 | 0 | 100 | 0 | 0 | 41.3213 | 52.3329 | 6.3458 | 1 | 7.2356 | 3.4465 | 3.1469 | 2.8307
19.65 | 2.11 | 0.21976 | -0.05653 | 0.24147 | 1.9417 | 2.4437 | 64.4685 | -64.2685 | 115 | 7284.9409 | 3272.3425 | 27.9364 | 14.2008 | 15.4038 | 0.37025 | 2.4036 | 83.5386 | Silty Clay | 5 | Silt mxture | 4 | Clay | 3 | Clay | 3 | 36.2773 | 55.7716 | 7.951 | 1420.08 | 1376.0961 | 1026.917 | 1143.8175 | 4.1604 |  |  |  |  | 7.1004 | 4.8872 | 8.1884 | 114.66 |  |  | 1.8906 | 1 |  | 206.4144 | 64.2685 | 0 | 100 | 0 | 100 | 0 | 0 | 36.2773 | 55.7716 | 7.951 | 1 | 7.1883 | 3.148 | 3.1275 | 2.8086
19.7 | 2.07 | 0.21965 | -0.05692 | 0.25111 | 1.9425 | 2.4493 | 64.6325 | -64.4325 | 115 | 7303.8058 | 3280.9711 | 28.0074 | 14.1717 | 15.4117 | 0.36748 | 2.3844 | 86.1168 | Silty Clay | 5 | Silt mxture | 4 | Clay | 3 | Clay | 3 | 36.0337 | 55.926 | 8.0403 | 1417.1651 | 1375.9249 | 1027.4489 | 1195.3932 | 4.1939 |  |  |  |  | 7.0858 | 4.8874 | 8.1921 | 114.66 |  |  | 1.8851 | 1 |  | 206.3887 | 64.4325 | 0 | 100 | 0 | 100 | 0 | 0 | 36.0337 | 55.926 | 8.0403 | 1 | 7.1685 | 3.1248 | 3.1268 | 2.8064
19.75 | 2.11 | 0.21747 | -0.06144 | 0.25416 | 1.9371 | 2.4472 | 64.7966 | -64.5966 | 115 | 7322.6706 | 3289.5997 | 28.0785 | 13.594 | 14.8458 | 0.33534 | 2.2588 | 86.9326 | Silty Clay | 5 | Silt mxture | 4 | Clay | 3 | Clay | 3 | 34.5144 | 56.8615 | 8.6241 | 1359.3973 | 1308.2351 | 988.4352 | 1210.7116 | 4.4271 |  |  |  |  | 6.797 | 4.729 | 7.9075 | 114.66 |  |  | 1.7829 | 1 |  | 196.2353 | 64.5966 | 0 | 100 | 0 | 100 | 0 | 0 | 34.5144 | 56.8615 | 8.6241 | 1 | 6.7999 | 2.9982 | 3.1362 | 2.8065
19.8 | 2.11 | 0.21531 | -0.06505 | 0.25773 | 1.9346 | 2.4494 | 64.9606 | -64.7606 | 115 | 7341.5354 | 3298.2283 | 28.1496 | 13.0216 | 14.2872 | 0.30967 | 2.1674 | 87.8874 | Silty Clay | 5 | Silt mxture | 4 | Clay | 3 | Clay | 3 | 33.83 | 57.2669 | 8.9031 | 1302.1595 | 1241.4044 | 946.538 | 1228.8909 | 4.6137 |  |  |  |  | 6.5108 | 4.582 | 7.5723 | 114.66 |  |  | 1.6827 | 1 |  | 186.2107 | 64.7606 | 0 | 100 | 0 | 100 | 0 | 0 | 33.83 | 57.2669 | 8.9031 | 1 | 6.4376 | 2.9169 | 3.1498 | 2.8104
19.85 | 2.11 | 0.21471 | -0.07009 | 0.26676 | 1.9364 | 2.4528 | 65.1247 | -64.9247 | 115 | 7360.4003 | 3306.857 | 28.2207 | 12.8626 | 14.163 | 0.27383 | 1.9334 | 90.3024 | Silty Clay | 5 | Silt mxture | 4 | Clay | 3 | Clay | 3 | 29.2979 | 59.6694 | 11.0327 | 1286.2602 | 1225.681 | 937.2218 | 1277.1104 | 5.1722 |  |  |  |  | 6.4313 | 4.4911 | 7.4978 | 114.66 |  |  | 1.6558 | 1 |  | 183.8521 | 64.9247 | 0 | 100 | 0 | 100 | 0 | 0 | 29.2979 | 59.6694 | 11.0327 | 1 | 6.34 | 2.6122 | 3.1301 | 2.7864
19.9 | 2.11 | 0.2176 | -0.06455 | 0.27295 | 1.9355 | 2.4539 | 65.2887 | -65.0887 | 115 | 7379.2651 | 3315.4856 | 28.2918 | 13.6284 | 14.9526 | 0.31322 | 2.0948 | 91.958 | Silty Clay | 5 | Silt mxture | 4 | Clay | 3 | Clay | 3 | 31.0925 | 58.7804 | 10.1271 | 1362.8422 | 1317.4724 | 996.4463 | 1309.7047 | 4.7738 |  |  |  |  | 6.8142 | 4.717 | 7.9716 | 114.66 |  |  | 1.7814 | 1 |  | 197.6209 | 65.0887 | 0 | 100 | 0 | 100 | 0 | 0 | 31.0925 | 58.7804 | 10.1271 | 1 | 6.7942 | 2.781 | 3.119 | 2.7857
19.95 | 2.11 | 0.21894 | -0.06906 | 0.2718 | 1.9342 | 2.4602 | 65.4528 | -65.2528 | 115 | 7398.1299 | 3324.1142 | 28.3629 | 13.9835 | 15.3033 | 0.28115 | 1.8372 | 91.6504 | Silty Clay | 5 | Silt mxture | 4 | Clay | 3 | Clay | 3 | 25.183 | 61.3434 | 13.4736 | 1398.3508 | 1357.6165 | 1020.2183 | 1301.9152 | 5.443 |  |  |  |  | 6.9918 | 4.7199 | 8.1415 | 114.66 |  |  | 1.8334 | 1 |  | 203.6425 | 65.2528 | 0 | 100 | 0 | 100 | 0 | 0 | 25.183 | 61.3434 | 13.4736 | 1 | 6.9818 | 2.4229 | 3.0773 | 2.7461
20 | 2.11 | 0.21487 | -0.06876 | 0.27431 | 1.9368 | 2.4594 | 65.6168 | -65.4168 | 115 | 7416.9948 | 3332.7428 | 28.4339 | 12.905 | 14.2344 | 0.28329 | 1.9901 | 92.3217 | Silty Clay | 5 | Silt mxture | 4 | Clay | 3 | Clay | 3 | 30.4689 | 59.0992 | 10.4319 | 1290.5 | 1230.7608 | 942.5824 | 1314.2626 | 5.0248 |  |  |  |  | 6.4525 | 4.5342 | 7.5407 | 114.66 |  |  | 1.6494 | 1 |  | 184.6141 | 65.4168 | 0 | 100 | 0 | 100 | 0 | 0 | 30.4689 | 59.0992 | 10.4319 | 1 | 6.3167 | 2.6913 | 3.1383 | 2.7914
20.05 | 2.11 | 0.2121 | -0.0666 | 0.28788 | 1.9359 | 2.4619 | 65.7808 | -65.5808 | 115 | 7435.8596 | 3341.3714 | 28.505 | 12.171 | 13.5527 | 0.29865 | 2.2036 | 95.951 | Silty Clay | 5 | Silt mxture | 4 | Clay | 3 | Clay | 3 | 37.1481 | 55.2105 | 7.6415 | 1217.0978 | 1149.4441 | 891.4505 | 1387.4606 | 4.5381 |  |  |  |  | 6.0855 | 4.4458 | 7.1316 | 114.66 |  |  | 1.531 | 1 |  | 172.4166 | 65.5808 | 0 | 100 | 0 | 100 | 0 | 0 | 37.1481 | 55.2105 | 7.6415 | 1 | 5.8867 | 3.0366 | 3.192 | 2.8335
20.1 | 2.07 | 0.21289 | -0.05641 | 0.2906 | 1.9329 | 2.4647 | 65.9449 | -65.7449 | 115 | 7454.7244 | 3350 | 28.5761 | 12.3803 | 13.7725 | 0.3711 | 2.6945 | 96.6785 | Silty Clay | 4 | Silt mxture | 4 | Clay | 3 | Organic Clay | 2 | 48.6912 | 46.6258 | 4.683 | 1238.032 | 1174.1953 | 907.9368 | 1400.9634 | 3.7112 |  |  |  |  | 8.2535 | 4.6252 | 7.2635 | 114.66 |  |  | 1.5614 | 1 |  | 176.1293 | 65.7449 | 100 | 0 | 0 | 100 | 0 | 0 | 48.6912 | 46.6258 | 4.683 | 1 | 5.9971 | 3.6943 | 3.2315 | 2.8768
20.15 | 2.11 | 0.21385 | -0.04887 | 0.29148 | 1.9323 | 2.4637 | 66.1089 | -65.9089 | 115 | 7473.5892 | 3358.6286 | 28.6472 | 12.6347 | 14.0303 | 0.42472 | 3.0271 | 96.9139 | Silty Clay | 4 | Silt mxture | 4 | Clay | 3 | Organic Clay | 2 | 56.7104 | 39.755 | 3.5346 | 1263.471 | 1203.4126 | 927.2703 | 1404.3427 | 3.3034 |  |  |  |  | 8.4231 | 4.7678 | 7.4182 | 114.66 |  |  | 1.5979 | 1 |  | 180.5119 | 65.9089 | 100 | 0 | 0 | 100 | 0 | 0 | 56.7104 | 39.755 | 3.5346 | 1 | 6.1296 | 4.1261 | 3.2504 | 2.8996
20.2 | 2.11 | 0.2151 | -0.04103 | 0.2959 | 1.9345 | 2.4658 | 66.273 | -66.073 | 115 | 7492.4541 | 3367.2572 | 28.7183 | 12.9659 | 14.3785 | 0.48046 | 3.3415 | 98.096 | Silty Clay | 4 | Silt mxture | 4 | Clay | 3 | Organic Clay | 2 | 64.3225 | 32.8221 | 2.8554 | 1296.5948 | 1243.2746 | 953.3897 | 1427.1986 | 2.9926 |  |  |  |  | 8.644 | 4.9248 | 7.6271 | 114.66 |  |  | 1.649 | 1 |  | 186.4912 | 66.073 | 100 | 0 | 0 | 100 | 0 | 0 | 64.3225 | 32.8221 | 2.8554 | 1 | 6.3151 | 4.5189 | 3.2623 | 2.9164
20.25 | 2.07 | 0.21553 | -0.02945 | 0.29333 | 1.9314 | 2.4672 | 66.437 | -66.237 | 115 | 7511.3189 | 3375.8858 | 28.7894 | 13.0799 | 14.4826 | 0.5628 | 3.8861 | 97.4086 | Clay | 3 | Clay | 3 | Clay | 3 | Organic Clay | 2 | 78.619 | 19.405 | 1.9761 | 1307.9893 | 1254.4059 | 961.1933 | 1411.5965 | 2.5733 |  |  |  |  | 13.0799 | 5.0712 | 7.6895 | 111.475 |  |  | 1.6601 | 1 |  | 188.1609 | 66.237 | 100 | 0 | 0 | 100 | 0 | 0 | 78.619 | 19.405 | 1.9761 | 1 | 6.355 | 5.2467 | 3.2978 | 2.9536
20.3 | 2.16 | 0.21482 | -0.02697 | 0.29523 | 1.9312 | 2.4697 | 66.601 | -66.401 | 115 | 7530.1837 | 3384.5144 | 28.8605 | 12.8918 | 14.3018 | 0.58044 | 4.0585 | 97.9168 | Clay | 3 | Clay | 3 | Clay | 3 | Organic Clay | 2 | 83.7956 | 14.6113 | 1.593 | 1289.1751 | 1232.0226 | 947.6314 | 1420.5877 | 2.464 |  |  |  |  | 12.8918 | 5.0675 | 7.5811 | 111.475 |  |  | 1.6246 | 1 |  | 184.8034 | 66.401 | 100 | 0 | 0 | 100 | 0 | 0 | 83.7956 | 14.6113 | 1.593 | 1 | 6.2264 | 5.5087 | 3.3174 | 2.9695
20.35 | 2.11 | 0.21394 | -0.03169 | 0.30263 | 1.9393 | 2.4766 | 66.7651 | -66.5651 | 115 | 7549.0486 | 3393.143 | 28.9315 | 12.6586 | 14.0971 | 0.54688 | 3.8794 | 99.8959 | Clay | 3 | Clay | 3 | Clay | 3 | Organic Clay | 2 | 79.871 | 18.2373 | 1.8917 | 1265.856 | 1206.8316 | 932.2796 | 1459.8392 | 2.5777 |  |  |  |  | 12.6586 | 4.986 | 7.4582 | 111.475 |  |  | 1.5855 | 1 |  | 181.0247 | 66.5651 | 100 | 0 | 0 | 100 | 0 | 0 | 79.871 | 18.2373 | 1.8917 | 1 | 6.0844 | 5.2979 | 3.3156 | 2.9625
20.4 | 2.11 | 0.21903 | -0.02793 | 0.31566 | 1.9345 | 2.4773 | 66.9291 | -66.7291 | 115 | 7567.9134 | 3401.7717 | 29.0026 | 14.0074 | 15.496 | 0.57361 | 3.7017 | 103.3808 | Clay | 3 | Silt mxture | 4 | Clay | 3 | Organic Clay | 2 | 71.7658 | 25.8463 | 2.3879 | 1400.7357 | 1370.3078 | 1033.0694 | 1530.0662 | 2.7015 |  |  |  |  | 14.0074 | 5.2851 | 8.2315 | 111.475 |  |  | 1.8069 | 1 |  | 205.5462 | 66.7291 | 100 | 0 | 0 | 100 | 0 | 0 | 71.7658 | 25.8463 | 2.3879 | 1 | 6.8859 | 4.8976 | 3.252 | 2.9175
20.45 | 2.07 | 0.2233 | -0.01865 | 0.28516 | 1.9307 | 2.4767 | 67.0932 | -66.8932 | 115 | 7586.7782 | 3410.4003 | 29.0737 | 15.1389 | 16.5101 | 0.6396 | 3.874 | 95.2236 | Clay | 3 | Silt mxture | 4 | Clay | 3 | Organic Clay | 2 | 72.8964 | 24.7809 | 2.3227 | 1513.8863 | 1488.4971 | 1100.6722 | 1360.797 | 2.5813 |  |  |  |  | 15.1389 | 5.5692 | 8.7047 | 111.475 |  |  | 1.9656 | 1 |  | 223.2746 | 66.8932 | 100 | 0 | 0 | 100 | 0 | 0 | 72.8964 | 24.7809 | 2.3227 | 1 | 7.4576 | 5.0296 | 3.2309 | 2.908
20.5 | 0.41 | 0.2223 | -0.00601 | 0.28358 | 1.9297 | 2.4783 | 67.2572 | -67.0572 | 115 | 7605.643 | 3419.0289 | 29.1448 | 14.8739 | 16.239 | 0.72948 | 4.4921 | 94.801 | Clay | 3 | Clay | 3 | Clay | 3 | Organic Clay | 2 | 90.0622 | 8.965 | 0.97283 | 1487.3874 | 1455.4962 | 1082.6005 | 1350.6417 | 2.2261 |  |  |  |  | 14.8739 | 5.6413 | 8.5782 | 111.475 |  |  | 1.9148 | 1 |  | 218.3244 | 67.0572 | 100 | 0 | 0 | 100 | 0 | 0 | 90.0622 | 8.965 | 0.97283 | 1 | 7.2747 | 5.8658 | 3.2796 | 2.954
20.55 | 2.07 | 0.22585 | -0.00821 | 0.28759 | 1.9322 | 2.4797 | 67.4213 | -67.2213 | 115 | 7624.5079 | 3427.6575 | 29.2159 | 15.8146 | 17.1952 | 0.71383 | 4.1514 | 95.8735 | Clay | 3 | Silt mxture | 4 | Clay | 3 | Organic Clay | 2 | 78.9051 | 19.1377 | 1.9571 | 1581.4587 | 1566.8756 | 1146.3444 | 1371.2419 | 2.4088 |  |  |  |  | 15.8146 | 5.8038 | 9.0244 | 111.475 |  |  | 2.0634 | 1 |  | 235.0313 | 67.2213 | 100 | 0 | 0 | 100 | 0 | 0 | 78.9051 | 19.1377 | 1.9571 | 1 | 7.8088 | 5.3339 | 3.2302 | 2.9131
20.6 | 2.11 | 0.22868 | 0.00028 | 0.27268 | 1.9309 | 2.4801 | 67.5853 | -67.3853 | 115 | 7643.3727 | 3436.2861 | 29.287 | 16.5645 | 17.8877 | 0.7742 | 4.3281 | 91.8858 | Clay | 3 | Silt mxture | 4 | Clay | 3 | Organic Clay | 2 | 81.6873 | 16.5521 | 1.7606 | 1656.4508 | 1647.2363 | 1192.5109 | 1287.7467 | 2.3105 |  |  |  |  | 16.5645 | 6.0144 | 9.3476 | 111.475 |  |  | 2.1689 | 1 |  | 247.0854 | 67.3853 | 100 | 0 | 0 | 100 | 0 | 0 | 81.6873 | 16.5521 | 1.7606 | 1 | 8.1867 | 5.5041 | 3.2221 | 2.9113
20.65 | 2.07 | 0.23213 | 0.00509 | 0.26736 | 1.9301 | 2.4811 | 67.7493 | -67.5493 | 115 | 7662.2375 | 3444.9147 | 29.358 | 17.4787 | 18.7814 | 0.8084 | 4.3043 | 90.4629 | Clay | 3 | Silt mxture | 4 | Clay | 3 | Clay | 3 | 79.0902 | 18.965 | 1.9448 | 1747.8723 | 1751.2708 | 1252.0926 | 1257.0145 | 2.3233 |  |  |  |  | 17.4787 | 6.2289 | 9.7646 | 111.475 |  |  | 2.3069 | 1 |  | 262.6906 | 67.5493 | 100 | 0 | 0 | 100 | 0 | 0 | 79.0902 | 18.965 | 1.9448 | 1 | 8.6796 | 5.4073 | 3.1973 | 2.8935
20.7 | 2.11 | 0.23612 | 0.00737 | 0.26487 | 1.9305 | 2.4815 | 67.9134 | -67.7134 | 115 | 7681.1024 | 3453.5433 | 29.4291 | 18.536 | 19.8291 | 0.82462 | 4.1586 | 89.797 | Clay | 3 | Silt mxture | 4 | Clay | 3 | Clay | 3 | 73.0896 | 24.5988 | 2.3115 | 1853.6032 | 1873.4222 | 1321.9405 | 1241.8525 | 2.4046 |  |  |  |  | 18.536 | 6.4503 | 10.2536 | 111.475 |  |  | 2.4696 | 1 |  | 281.0133 | 67.7134 | 100 | 0 | 0 | 100 | 0 | 0 | 73.0896 | 24.5988 | 2.3115 | 1 | 9.2592 | 5.1575 | 3.1625 | 2.8658
20.75 | 2.11 | 0.23652 | 0.01092 | 0.26509 | 1.9283 | 2.483 | 68.0774 | -67.8774 | 115 | 7699.9672 | 3462.1719 | 29.5002 | 18.642 | 19.936 | 0.84986 | 4.2629 | 89.8558 | Clay | 3 | Silt mxture | 4 | Clay | 3 | Clay | 3 | 75.7315 | 22.1119 | 2.1567 | 1864.2028 | 1884.8823 | 1329.0634 | 1241.6006 | 2.3458 |  |  |  |  | 18.642 | 6.5054 | 10.3034 | 111.475 |  |  | 2.479 | 1 |  | 282.7323 | 67.8774 | 100 | 0 | 0 | 100 | 0 | 0 | 75.7315 | 22.1119 | 2.1567 | 1 | 9.2924 | 5.2832 | 3.1677 | 2.871
20.8 | 2.11 | 0.23728 | 0.00694 | 0.2684 | 1.9312 | 2.4867 | 68.2415 | -68.0415 | 115 | 7718.832 | 3470.8005 | 29.5713 | 18.8434 | 20.1501 | 0.82156 | 4.0772 | 90.7411 | Clay | 3 | Silt mxture | 4 | Clay | 3 | Clay | 3 | 70.3836 | 27.1481 | 2.4682 | 1884.342 | 1908.9655 | 1343.3394 | 1258.3495 | 2.4527 |  |  |  |  | 18.8434 | 6.5155 | 10.4034 | 111.475 |  |  | 2.5056 | 1 |  | 286.3448 | 68.0415 | 100 | 0 | 0 | 100 | 0 | 0 | 70.3836 | 27.1481 | 2.4682 | 1 | 9.3873 | 5.0431 | 3.1518 | 2.855
20.85 | 2.11 | 0.23997 | 0.01242 | 0.27259 | 1.9293 | 2.4862 | 68.4055 | -68.2055 | 115 | 7737.6969 | 3479.4291 | 29.6424 | 19.5562 | 20.8791 | 0.86052 | 4.1215 | 91.8617 | Clay | 3 | Silt mxture | 4 | Clay | 3 | Clay | 3 | 70.3991 | 27.1335 | 2.4673 | 1955.6242 | 1993.6157 | 1391.9367 | 1279.94 | 2.4263 |  |  |  |  | 19.5562 | 6.7047 | 10.7436 | 111.475 |  |  | 2.6156 | 1 |  | 299.0424 | 68.2055 | 100 | 0 | 0 | 100 | 0 | 0 | 70.3991 | 27.1335 | 2.4673 | 1 | 9.7776 | 5.0589 | 3.1387 | 2.8462
20.9 | 2.11 | 0.24385 | 0.01637 | 0.2709 | 1.9272 | 2.4865 | 68.5696 | -68.3696 | 115 | 7756.5617 | 3488.0577 | 29.7135 | 20.5844 | 21.9007 | 0.88861 | 4.0575 | 91.4097 | Silty Clay | 4 | Silt mxture | 4 | Clay | 3 | Clay | 3 | 66.8398 | 30.4756 | 2.6845 | 2058.4402 | 2112.7003 | 1460.0468 | 1269.1795 | 2.4646 |  |  |  |  | 13.7229 | 6.9354 | 11.2203 | 114.66 |  |  | 2.7726 | 1 |  | 316.905 | 68.3696 | 100 | 0 | 0 | 100 | 0 | 0 | 66.8398 | 30.4756 | 2.6845 | 1 | 10.3338 | 4.9306 | 3.1129 | 2.8259
20.95 | 2.11 | 0.24431 | 0.01913 | 0.27261 | 1.9352 | 2.4955 | 68.7336 | -68.5336 | 115 | 7775.4265 | 3496.6864 | 29.7846 | 20.7063 | 22.0292 | 0.90824 | 4.1229 | 91.867 | Silty Clay | 4 | Silt mxture | 4 | Clay | 3 | Clay | 3 | 68.4662 | 28.9512 | 2.5827 | 2070.6298 | 2126.706 | 1468.6122 | 1277.1254 | 2.4255 |  |  |  |  | 13.8042 | 6.9874 | 11.2803 | 114.66 |  |  | 2.7847 | 1 |  | 319.0059 | 68.5336 | 100 | 0 | 0 | 100 | 0 | 0 | 68.4662 | 28.9512 | 2.5827 | 1 | 10.3764 | 5.0064 | 3.1155 | 2.8285
21 | 2.07 | 0.24925 | 0.01819 | 0.29142 | 1.9279 | 2.4917 | 68.8976 | -68.6976 | 115 | 7794.2913 | 3505.315 | 29.8556 | 22.0153 | 23.4107 | 0.90155 | 3.851 | 96.8978 | Silty Clay | 4 | Silt mxture | 4 | Clay | 3 | Clay | 3 | 59.2061 | 37.516 | 3.2779 | 2201.5347 | 2288.1249 | 1560.7117 | 1379.1532 | 2.5967 |  |  |  |  | 14.6769 | 7.2439 | 11.925 | 114.66 |  |  | 2.9992 | 1 |  | 343.2187 | 68.6976 | 100 | 0 | 0 | 100 | 0 | 0 | 59.2061 | 37.516 | 3.2779 | 1 | 11.1337 | 4.6201 | 3.07 | 2.7892
21.05 | 2.11 | 0.25787 | 0.01998 | 0.31033 | 1.9212 | 2.4877 | 69.0617 | -68.8617 | 115 | 7813.1562 | 3513.9436 | 29.9267 | 24.2996 | 25.7677 | 0.91428 | 3.5482 | 101.9553 | Silty Clay | 4 | Silt mxture | 4 | Clay | 3 | Clay | 3 | 47.8975 | 47.2727 | 4.8299 | 2429.9559 | 2564.314 | 1717.8477 | 1481.7312 | 2.8184 |  |  |  |  | 16.1997 | 7.7057 | 13.0249 | 114.66 |  |  | 3.3717 | 1 |  | 384.6471 | 68.8617 | 100 | 0 | 0 | 100 | 0 | 0 | 47.8975 | 47.2727 | 4.8299 | 1 | 12.4425 | 4.1822 | 3.0053 | 2.7344
21.1 | 2.07 | 0.26688 | 0.03456 | 0.34256 | 1.9285 | 2.4952 | 69.2257 | -69.0257 | 115 | 7832.021 | 3522.5722 | 29.9978 | 26.6871 | 28.2794 | 1.018 | 3.5996 | 110.5753 | Silty Clay | 5 | Silt mxture | 4 | Clay | 3 | Clay | 3 | 46.4943 | 48.3987 | 5.107 | 2668.7116 | 2858.6966 | 1885.2934 | 1657.594 | 2.7781 |  |  |  |  | 13.3436 | 8.3036 | 14.1971 | 114.66 |  |  | 3.7695 | 1 |  | 428.8045 | 69.0257 | 0 | 100 | 0 | 100 | 0 | 0 | 46.4943 | 48.3987 | 5.107 | 1 | 13.8327 | 4.1782 | 2.9688 | 2.7078
21.15 | 2.07 | 0.27438 | 0.05525 | 0.35978 | 1.9278 | 2.498 | 69.3898 | -69.1898 | 115 | 7850.8858 | 3531.2008 | 30.0689 | 28.6745 | 30.3331 | 1.1651 | 3.8409 | 115.1808 | Silty Clay | 4 | Silt mxture | 4 | Clay | 3 | Clay | 3 | 50.7312 | 44.933 | 4.3358 | 2867.4539 | 3099.2037 | 2022.2095 | 1750.8739 | 2.6035 |  |  |  |  | 19.1164 | 8.8599 | 15.1666 | 114.66 |  |  | 4.0926 | 1 |  | 464.8806 | 69.1898 | 100 | 0 | 0 | 100 | 0 | 0 | 50.7312 | 44.933 | 4.3358 | 1 | 14.9568 | 4.4119 | 2.9571 | 2.7036
21.2 | 2.11 | 0.27319 | 0.06467 | 0.39097 | 1.9297 | 2.5016 | 69.5538 | -69.3538 | 115 | 7869.7507 | 3539.8294 | 30.14 | 28.3592 | 30.1379 | 1.2321 | 4.088 | 123.5226 | Silty Clay | 4 | Silt mxture | 4 | Clay | 3 | Clay | 3 | 58.4336 | 38.2131 | 3.3533 | 2835.9201 | 3075.1275 | 2009.1952 | 1921.0148 | 2.4462 |  |  |  |  | 18.9061 | 8.9016 | 15.069 | 114.66 |  |  | 4.0488 | 1 |  | 461.2691 | 69.3538 | 100 | 0 | 0 | 100 | 0 | 0 | 58.4336 | 38.2131 | 3.3533 | 1 | 14.8047 | 4.7019 | 2.9781 | 2.7239
21.25 | 0.48 | 0.27338 | 0.06929 | 0.37614 | 1.9312 | 2.5039 | 69.7178 | -69.5178 | 115 | 7888.6155 | 3548.458 | 30.2111 | 28.4095 | 30.1312 | 1.2649 | 4.198 | 119.5563 | Silty Clay | 4 | Silt mxture | 4 | Clay | 3 | Clay | 3 | 61.2587 | 35.6476 | 3.0938 | 2840.9549 | 3073.2217 | 2008.744 | 1837.9598 | 2.3821 |  |  |  |  | 18.9397 | 8.9403 | 15.0656 | 114.66 |  |  | 4.0359 | 1 |  | 460.9833 | 69.5178 | 100 | 0 | 0 | 100 | 0 | 0 | 61.2587 | 35.6476 | 3.0938 | 1 | 14.7596 | 4.8303 | 2.9865 | 2.7317
21.3 | 2.27 | 0.27032 | 0.04986 | 0.35826 | 1.9267 | 2.5036 | 69.8819 | -69.6819 | 115 | 7907.4803 | 3557.0866 | 30.2822 | 27.5987 | 29.2514 | 1.1267 | 3.8519 | 114.7743 | Silty Clay | 4 | Silt mxture | 4 | Clay | 3 | Clay | 3 | 52.3469 | 43.5635 | 4.0896 | 2759.8681 | 2968.6143 | 1950.0954 | 1738.1241 | 2.5961 |  |  |  |  | 18.3991 | 8.6287 | 14.6507 | 114.66 |  |  | 3.8818 | 1 |  | 445.2922 | 69.6819 | 100 | 0 | 0 | 100 | 0 | 0 | 52.3469 | 43.5635 | 4.0896 | 1 | 14.2238 | 4.4539 | 2.9767 | 2.7162
21.35 | 2.33 | 0.26869 | 0.04371 | 0.37922 | 1.9246 | 2.5025 | 70.0459 | -69.8459 | 115 | 7926.3451 | 3565.7152 | 30.3532 | 27.1667 | 28.9002 | 1.083 | 3.7474 | 120.3801 | Silty Clay | 4 | Silt mxture | 4 | Clay | 3 | Clay | 3 | 50.3309 | 45.2685 | 4.4006 | 2716.6747 | 2926.1858 | 1926.6814 | 1851.9809 | 2.6685 |  |  |  |  | 18.1112 | 8.5178 | 14.4868 | 114.66 |  |  | 3.8138 | 1 |  | 438.9279 | 69.8459 | 100 | 0 | 0 | 100 | 0 | 0 | 50.3309 | 45.2685 | 4.4006 | 1 | 13.9871 | 4.343 | 2.9755 | 2.7122
21.4 | 2.27 | 0.27125 | 0.02869 | 0.35734 | 1.9254 | 2.5067 | 70.21 | -70.01 | 115 | 7945.21 | 3574.3438 | 30.4243 | 27.8451 | 29.4943 | 0.97621 | 3.3098 | 114.5282 | Silty Clay | 5 | Silt mxture | 4 | Silt mxture | 4 | Clay | 3 | 37.8643 | 54.7381 | 7.3976 | 2784.5121 | 2994.9711 | 1966.2885 | 1730.1377 | 3.0213 |  |  |  |  | 13.9226 | 8.5059 | 14.764 | 114.66 |  |  | 3.8981 | 1 |  | 449.2457 | 70.01 | 0 | 100 | 0 | 100 | 0 | 0 | 37.8643 | 54.7381 | 7.3976 | 1 | 14.2805 | 3.825 | 2.9343 | 2.6702
21.45 | 2.27 | 0.26837 | 0.00506 | 0.34488 | 1.9241 | 2.5076 | 70.374 | -70.174 | 115 | 7964.0748 | 3582.9724 | 30.4954 | 27.082 | 28.6832 | 0.80819 | 2.8176 | 111.1958 | Silty Clay | 5 | Silt mxture | 4 | Silt mxture | 4 | Clay | 3 | 27.4223 | 60.5 | 12.0777 | 2708.1951 | 2898.4311 | 1912.2113 | 1660.1221 | 3.5491 |  |  |  |  | 13.541 | 8.1442 | 14.3855 | 114.66 |  |  | 3.7567 | 1 |  | 434.7647 | 70.174 | 0 | 100 | 0 | 100 | 0 | 0 | 27.4223 | 60.5 | 12.0777 | 1 | 13.7881 | 3.2719 | 2.9053 | 2.6345
21.5 | 2.27 | 0.25943 | 0.0154 | 0.38969 | 1.9269 | 2.513 | 70.5381 | -70.3381 | 115 | 7982.9396 | 3591.601 | 30.5665 | 24.7129 | 26.4867 | 0.88171 | 3.3289 | 123.1803 | Silty Clay | 5 | Silt mxture | 4 | Clay | 3 | Clay | 3 | 42.6554 | 51.3538 | 5.9908 | 2471.2943 | 2638.9177 | 1765.7826 | 1905.1985 | 3.004 |  |  |  |  | 12.3565 | 7.8382 | 13.3605 | 114.66 |  |  | 3.3957 | 1 |  | 395.8377 | 70.3381 | 0 | 100 | 0 | 100 | 0 | 0 | 42.6554 | 51.3538 | 5.9908 | 1 | 12.5266 | 3.9196 | 2.9858 | 2.7074
21.55 | 0.69 | 0.25916 | 0.00717 | 0.37505 | 1.9203 | 2.5027 | 70.7021 | -70.5021 | 115 | 8001.8045 | 3600.2297 | 30.6376 | 24.6414 | 26.3588 | 0.82319 | 3.123 | 119.2648 | Silty Clay | 5 | Silt mxture | 4 | Clay | 3 | Clay | 3 | 37.4341 | 55.023 | 7.5429 | 2464.1395 | 2622.7574 | 1757.2539 | 1823.1888 | 3.202 |  |  |  |  | 12.3207 | 7.7432 | 13.3008 | 114.66 |  |  | 3.3654 | 1 |  | 393.4136 | 70.5021 | 0 | 100 | 0 | 100 | 0 | 0 | 37.4341 | 55.023 | 7.5429 | 1 | 12.4203 | 3.6819 | 2.9723 | 2.6912
21.6 | 2.22 | 0.25612 | -8e-05 | 0.38661 | 1.9258 | 2.5119 | 70.8661 | -70.6661 | 115 | 8020.6693 | 3608.8583 | 30.7087 | 23.8358 | 25.5978 | 0.77164 | 3.0145 | 122.3566 | Silty Clay | 5 | Silt mxture | 4 | Clay | 3 | Clay | 3 | 36.017 | 55.9366 | 8.0465 | 2383.5826 | 2532.1127 | 1706.5174 | 1885.3281 | 3.3173 |  |  |  |  | 11.9179 | 7.5374 | 12.9456 | 114.66 |  |  | 3.2352 | 1 |  | 379.8169 | 70.6661 | 0 | 100 | 0 | 100 | 0 | 0 | 36.017 | 55.9366 | 8.0465 | 1 | 11.9636 | 3.5745 | 2.9777 | 2.6913
21.65 | 2.16 | 0.25622 | -0.00235 | 0.37265 | 1.9256 | 2.5116 | 71.0302 | -70.8302 | 115 | 8039.5341 | 3617.4869 | 30.7797 | 23.8623 | 25.5705 | 0.7555 | 2.9546 | 118.6229 | Silty Clay | 5 | Silt mxture | 4 | Clay | 3 | Clay | 3 | 34.4219 | 56.9169 | 8.6612 | 2386.2325 | 2527.7953 | 1704.6997 | 1807.0597 | 3.3846 |  |  |  |  | 11.9312 | 7.5145 | 12.9329 | 114.66 |  |  | 3.2213 | 1 |  | 379.1693 | 70.8302 | 0 | 100 | 0 | 100 | 0 | 0 | 34.4219 | 56.9169 | 8.6612 | 1 | 11.9148 | 3.5057 | 2.9741 | 2.6862
21.7 | 2.16 | 0.25255 | -0.01319 | 0.38721 | 1.9239 | 2.5098 | 71.1942 | -70.9942 | 115 | 8058.399 | 3626.1155 | 30.8508 | 22.8898 | 24.6541 | 0.67842 | 2.7518 | 122.517 | Silty Clay | 5 | Silt mxture | 4 | Clay | 3 | Clay | 3 | 31.2281 | 58.7098 | 10.0621 | 2288.9813 | 2418.8695 | 1643.6039 | 1885.7046 | 3.634 |  |  |  |  | 11.4449 | 7.2406 | 12.5052 | 114.66 |  |  | 3.068 | 1 |  | 362.8304 | 70.9942 | 0 | 100 | 0 | 100 | 0 | 0 | 31.2281 | 58.7098 | 10.0621 | 1 | 11.3757 | 3.2893 | 2.9741 | 2.6793
21.75 | 0.51 | 0.2393 | -0.01688 | 0.39053 | 1.9246 | 2.5116 | 71.3583 | -71.1583 | 115 | 8077.2638 | 3634.7441 | 30.9219 | 19.3787 | 21.1557 | 0.65218 | 3.0828 | 123.405 | Silty Clay | 5 | Silt mxture | 4 | Clay | 3 | Clay | 3 | 44.7066 | 49.7989 | 5.4945 | 1937.8699 | 2006.1918 | 1410.382 | 1902.5085 | 3.2438 |  |  |  |  | 9.6893 | 6.5575 | 10.8727 | 114.66 |  |  | 2.5146 | 1 |  | 300.9288 | 71.1583 | 0 | 100 | 0 | 100 | 0 | 0 | 44.7066 | 49.7989 | 5.4945 | 1 | 9.4186 | 3.8101 | 3.0779 | 2.762
21.8 | 2.16 | 0.24565 | 0.02078 | 0.4012 | 1.9255 | 2.5129 | 71.5223 | -71.3223 | 115 | 8096.1286 | 3643.3727 | 30.993 | 21.0614 | 22.8795 | 0.91997 | 4.0209 | 126.2587 | Silty Clay | 4 | Silt mxture | 4 | Clay | 3 | Clay | 3 | 67.5223 | 29.8365 | 2.6411 | 2106.1384 | 2207.8795 | 1525.3006 | 1959.7511 | 2.487 |  |  |  |  | 14.0409 | 7.2349 | 11.6771 | 114.66 |  |  | 2.7737 | 1 |  | 331.1819 | 71.3223 | 100 | 0 | 0 | 100 | 0 | 0 | 67.5223 | 29.8365 | 2.6411 | 1 | 10.3374 | 4.8853 | 3.1103 | 2.8089
21.85 | 2.16 | 0.30503 | 0.04622 | 0.18791 | 1.927 | 2.5112 | 71.6864 | -71.4864 | 115 | 8114.9934 | 3652.0013 | 31.0641 | 36.7965 | 37.7932 | 1.1009 | 2.9129 | 69.2139 | Silty Clay | 4 | Sand mixture | 5 | Silt mxture | 4 | Silt Mixture | 4 | 20.5433 | 62.4668 | 16.9899 | 3679.6474 | 3961.3163 | 2519.5436 | 784.7955 | 3.433 |  |  |  |  | 24.531 | 10.2227 | 18.8966 | 114.66 |  |  | 5.1114 | 1 |  | 594.1974 | 71.4864 | 100 | 0 | 0 | 0 | 100 | 0 | 20.5433 | 62.4668 | 16.9899 | 1 | 18.4752 | 3.2632 | 2.8037 | 2.5525
21.9 | 2.16 | 0.25818 | -32768 | 0.20296 | 1.9293 | 2.5148
21.95 | 2.16 | 0.2786 | -32768 | 0.27145 | 1.9289 | 2.5152
|  | 0.16392 | -0.11072 | -0.06868 | 2.0093 | 1.9984
Clear Empty Cell
Copy Down
Recal.