## SCPT-03
1) Copy "RAW" data from *.cpt file without first 15 rows (Cells C-10-E-10; check cone type!) | [22 empty] | Rob '86 | Rob '09 | Rob '10 | J & D
2) Paste "RAW" data on cell A6 with "Fixed Width" option | [6 empty] | Project : | LAKE MAUREPAS |  |  |  | Test No. : | SCPT-03 |  |  |  |  | 5) Click "Clear Empty Cell" to see Graph |  |  |  | Sensitive & Organic | 1, 2 | 1, 2 | 1, 2 | 1, 2 | [15 empty] | k(Sand)= | 2.5 | E=k*Qt
3) Click "Copy Down", and Check Copied Cells | [6 empty] | Date: | 2020-07-23 13:18 |  |  |  | Maximum Depth (ft) : | 60.0394 | ft | [7 empty] | Clay | 3 | 3 | 3 | 3 | [15 empty] | k(Clay)= | 300 | E=k*Su
|  | OK |  |  |  |  | Site: | N30° 03' 13.88", W90° 38' 19.11" |  |  |  | Cone Area Ratio : | 0.8 |  |  |  |  | 366 | 366 |  |  | Silt Mixture | 4, 5 | 4 | 4 | 4
4) Define soil parameters to interprete CPT data | [6 empty] | IF Uniform g |  | pcf |  |  | Nkt : | 17 | [8 empty] | Sand Mixture | 6, 7 | 5 | 5 | 5
|  | 1 | 2 | 3 | 6 | 7 | Zone 6 | 2 |  | Sand | 6 | Nc : | 20 | [8 empty] | Sand | 8 | 6 | 6 | 6
|  | TIP | FRICTION | PRESSURE U2 | X Incl | Y Incl | Ground Elev. | 7.45 | ft | Clay |  | NDu : | 7 | (7-10) | [7 empty] | Dense Sand to Gravel | 9, 10 | 7 | 7 | 7
| FSO (mV) | 1.7615 | 1.9496 | 1.8675 | 1.4471 | 1.4116 | G.W.L | 3 | ft (depth) | Auto Zoning | [11 empty] | OC clay, Dense Sand | 11, 12 | 8, 9 | 8, 9 | -
| Baseline (mV) | 0.15113 | -0.15734 | -0.07082 | 1.9476 | 1.9394
| Capacity (kPa) | 44500 | 1300 | 3447.5 | 15 | 15 | CPT Interpreted Data | [10 empty] | Soil Classification | [10 empty] | Undrained Shear Strength |  |  |  | Sensitivity | Friction Angle |  |  |  | SPT N60 |  |  | Estimated Unit Weight | Relative Density |  | OCR | K0 | F.S for Liquefaction | Elastic Modulus |  | Classification | [8 empty] | Robertson 2009 & 2010 Classification
|  | TSF | TSF | PSI | deg | deg | Depth | Elevation | Total Unit Weight | Total Stress | Effective Stress | Hydrostatic Pressure | q_c | q_t | fs | Rf | Pw | Robertson & Campanella 1983 Non-Normalized |  | Robertson 2010 Non-Normalized |  | Robertson 2009 Normalized |  | Jefferies & Davies 1993 |  | Tumay & LTRC |  |  | Su=Qt/Nc | Su=(Qt-sv)/Nkt | Su(McCarthy) | Su=Du/NDu | Robertson & Campanella 1983 | Durgunoglu & Mitchell | Robertson & Campanella | Janbu b=0 | McCarthy | Robertson | Jefferies & Davies | McCarthy | Robertson | Jamiolkowski |  | Mayne(Sand) Chandler(Clay) | Mayne & Kulhawy | Seed & Robertson |  | Elev. | Robertson & Campanella 1983 |  |  | Jefferies & Davies 1991 |  |  | LTRC,Tumay 1999 |  |  | n | Q_tn | Fr | I_c | I_sbt
| Conversion | 0.01044 | 0.01044 | 0.14503 | 1 | 1 | ft | ft | (pcf) | (psf) | (psf) | (psi) | (tsf) | (tsf) | (tsf) | (%) | (psi) | Type | Zone # | Type | Zone # | Type | Zone # | Type | Zone # | Clay (%) | Silt (%) | Sand (%) | (psf) | (psf) | (psf) | Only for Soft Clay (psf) | Su(ini)/Su(remold) | (Degree) | (Degree) | (Degree) | (Degree) | N60 | N60 | N | (pcf) | N.C Sand (%) | O.C Sand(%) | (%) |  | CRR/CSR for Mw=7.5 | (tsf) | ft | Clayey | Silty | Sandy | Clayey | Silty | Sandy | Clayey | Silty | Sandy
(m) | (cm/s) | [5 empty] | 0 | 7.45 | Copy Down | Copy Down | Copy Down | Copy Down | Copy Down | Copy Down | Copy Down | Copy Down | Copy Down | Copy Down | Copy Down | Copy Down | Copy Down | Copy Down | Copy Down | Copy Down | Copy Down | Copy Down | Copy Down | Copy Down | Copy Down | Copy Down | Copy Down | Copy Down | Copy Down | Copy Down | Copy Down | Copy Down | Copy Down | Copy Down | Copy Down | Copy Down | Copy Down | Copy Down | Copy Down | Copy Down | Copy Down | Copy Down | Copy Down | Copy | Copy | Copy | Copy | Copy | Copy | Copy | Copy | Copy | Copy
0.05 | 2.1 | 0.17908 | -0.12063 | -0.06603 | 2.0116 | 1.9659 | 0.16404 | 7.286 | 112 | 18.3727 | 18.3727 | 0 | 7.3716 | 7.39 | 0.25555 | 3.4581 | 1.2825 | Clay | 3 | Clay | 3 | Very stiff sand to clayey sand | 8 | Sand Mixture | 5 | 73.6174 | 24.1016 | 2.281 | 739.0032 | 868.3348 | 429.2524 | 26.3822 | 2.8918 |  |  |  |  | 7.3716 | 1.3631 | 3.434 | 111.475 |  |  | 268.1795 | 1 |  | 130.2502 | 7.286 | 100 | 0 | 0 | 0 | 100 | 0 | 73.6174 | 24.1016 | 2.281 | 0.67119 | 168.6203 | 3.4624 | 2.1542 | 3.1611 | Project : | LAKE MAUREPAS | [10 empty] | Project : | LAKE MAUREPAS
0.1 | 2.2 | 0.18705 | -0.11005 | -0.06874 | 2.0372 | 1.9186 | 0.32808 | 7.1219 | 112 | 36.7454 | 36.7454 | 0 | 9.4736 | 9.4816 | 0.32921 | 3.4721 | 0.5569 | Clay | 3 | Clay | 3 | Very stiff sand to clayey sand | 8 | Sand Mixture | 5 | 67.295 | 30.0496 | 2.6555 | 948.1601 | 1113.3209 | 586.1201 | 11.4561 | 2.8801 |  |  |  |  | 9.4736 | 1.7913 | 4.689 | 111.475 |  |  | 168.1411 | 1 |  | 166.9981 | 7.1219 | 100 | 0 | 0 | 0 | 100 | 0 | 67.295 | 30.0496 | 2.6555 | 0.68706 | 144.7882 | 3.4788 | 2.1947 | 3.0728 | Date : | 2023-05-09 |  | Ground Elev (ft) : | 7.45 |  | Project No. : | [5 empty] | Date : | 2023-05-09 |  | Ground Elev (ft) : | 7.45 | Project No. : | 0 | [9 empty] | AR Updates
0.15 | 2.1 | 0.20167 | -0.10277 | -0.06241 | 2.0081 | 1.9538 | 0.49213 | 6.9579 | 112 | 55.1181 | 55.1181 | 0 | 13.3295 | 13.3619 | 0.37989 | 2.843 | 2.2517 | Silty Clay | 5 | Silt mxture | 4 | Sand mixture | 5 | Sand Mixture | 5 | 43.2745 | 50.8906 | 5.8349 | 1336.1901 | 1568.7461 | 877.1426 | 46.3203 | 3.5174 |  |  |  |  | 6.6647 | 2.4645 | 7.0171 | 114.66 |  |  | 157.4552 | 1 |  | 235.3119 | 6.9579 | 0 | 100 | 0 | 0 | 100 | 0 | 43.2745 | 50.8906 | 5.8349 | 0.66344 | 141.6585 | 2.8489 | 2.1316 | 2.901 | CPT No. : | SCPT-03 | Grould Water Level (ft) : |  | 3 |  | Remark : | [5 empty] | CPT No. : | SCPT-03 | Grould Water Level (ft) : |  | 3 | Remark : | 0
0.2 | 2.3 | 0.21368 | -0.06245 | -0.06065 | 2.043 | 1.9615 | 0.65617 | 6.7938 | 112 | 73.4908 | 73.4908 | 0 | 16.497 | 16.5362 | 0.66057 | 3.9947 | 2.7229 | Silty Clay | 4 | Silt mxture | 4 | Very stiff sand to clayey sand | 8 | Sand Mixture | 5 | 65.0474 | 32.1483 | 2.8042 | 1653.6217 | 1941.1144 | 1102.4145 | 56.0139 | 2.5033 |  |  |  |  | 10.998 | 3.2134 | 8.7169 | 114.66 |  |  | 145.5777 | 1 |  | 291.1672 | 6.7938 | 100 | 0 | 0 | 0 | 100 | 0 | 65.0474 | 32.1483 | 2.8042 | 0.69618 | 161.6783 | 4.0036 | 2.2164 | 2.9158 | Location : | N30° 03' 13.88", W90° 38' 19.11" | Maximum Depth (ft) : |  | 60.0394 |  |  | Zone 6 (R & C) : | Clay |  |  |  | Location : | N30° 03' 13.88", W90° 38' 19.11" | Maximum Depth (ft) : |  | 60.0394
0.25 | 2.1 | 0.22472 | -0.04898 | -0.06871 | 1.9964 | 1.964 | 0.82021 | 6.6298 | 112 | 91.8635 | 91.8635 | 0 | 19.4087 | 19.4168 | 0.75434 | 3.885 | 0.56493 | Silty Clay | 4 | Silt mxture | 4 | Very stiff sand to clayey sand | 8 | Sand Mixture | 5 | 57.4893 | 39.0604 | 3.4502 | 1941.6845 | 2278.9309 | 1294.4563 | 11.6214 | 2.574 |  |  |  |  | 12.9391 | 3.7734 | 10.0612 | 114.66 |  |  | 136.3023 | 1 |  | 341.8396 | 6.6298 | 100 | 0 | 0 | 0 | 100 | 0 | 57.4893 | 39.0604 | 3.4502 | 0.69324 | 161.0117 | 3.8942 | 2.2075 | 2.854
0.3 | 2.1 | 0.20653 | -0.04718 | -0.06836 | 2.0124 | 1.9865 | 0.98425 | 6.4657 | 112 | 110.2362 | 110.2362 | 0 | 14.6113 | 14.6207 | 0.76687 | 5.2451 | 0.65864 | Clay | 3 | Clay | 3 | Very stiff finegrained | 9 | Sand Mixture | 5 | 97.81 | 1.84 | 0.35 | 1462.0743 | 1713.6029 | 971.5557 | 13.5491 | 1.9065 |  |  |  |  | 14.6113 | 3.0738 | 7.7724 | 111.475 |  |  | 83.4355 | 1 |  | 257.0404 | 6.4657 | 100 | 0 | 0 | 0 | 100 | 0 | 97.81 | 1.84 | 0.35 | 0.75599 | 128.4471 | 5.2649 | 2.3711 | 3.032
0.35 | 2.1 | 0.21031 | -0.06633 | -0.06256 | 2.0093 | 1.9778 | 1.1483 | 6.3017 | 112 | 128.6089 | 128.6089 | 0 | 15.6082 | 15.64 | 0.63356 | 4.0509 | 2.2115 | Silty Clay | 4 | Silt mxture | 4 | Very stiff sand to clayey sand | 8 | Sand Mixture | 5 | 67.9508 | 29.4348 | 2.6144 | 1564.0046 | 1832.4402 | 1042.6697 | 45.4941 | 2.4686 |  |  |  |  | 10.4055 | 3.1889 | 8.2987 | 114.66 |  |  | 76.1434 | 1 |  | 274.866 | 6.3017 | 100 | 0 | 0 | 0 | 100 | 0 | 67.9508 | 29.4348 | 2.6144 | 0.73315 | 114.667 | 4.0676 | 2.31 | 2.9385
0.4 | 2.1 | 0.20914 | -0.06217 | -0.0623 | 2.0126 | 1.975 | 1.3123 | 6.1377 | 112 | 146.9816 | 146.9816 | 0 | 15.2996 | 15.3325 | 0.66252 | 4.321 | 2.2811 | Clay | 3 | Clay | 3 | Very stiff sand to clayey sand | 8 | Sand Mixture | 5 | 75.227 | 22.5862 | 2.1868 | 1533.2471 | 1795.1742 | 1022.1647 | 46.9261 | 2.3143 |  |  |  |  | 15.2996 | 3.1978 | 8.1552 | 111.475 |  |  | 64.7696 | 1 |  | 269.2761 | 6.1377 | 100 | 0 | 0 | 0 | 100 | 0 | 75.227 | 22.5862 | 2.1868 | 0.74966 | 106.446 | 4.3418 | 2.3522 | 2.9627
0.45 | 2.1 | 0.20307 | -0.05601 | -0.05681 | 2.018 | 1.9754 | 1.4764 | 5.9736 | 112 | 165.3543 | 165.3543 | 0 | 13.6987 | 13.7527 | 0.7054 | 5.1292 | 3.751 | Clay | 3 | Clay | 3 | Very stiff finegrained | 9 | Silt Mixture | 4 | 97.81 | 1.84 | 0.35 | 1375.2729 | 1608.2414 | 906.4547 | 77.1637 | 1.9496 |  |  |  |  | 13.6987 | 3.0042 | 7.2516 | 111.475 |  |  | 50.9939 | 1 |  | 241.2362 | 5.9736 | 100 | 0 | 0 | 0 | 100 | 0 | 97.81 | 1.84 | 0.35 | 0.78392 | 95.2755 | 5.1602 | 2.441 | 3.0463
0.5 | 2.2 | 0.21481 | -0.05205 | -0.0596 | 2.0157 | 1.9781 | 1.6404 | 5.8096 | 112 | 183.727 | 183.727 | 0 | 16.795 | 16.8383 | 0.73297 | 4.353 | 3.004 | Clay | 3 | Silt mxture | 4 | Very stiff sand to clayey sand | 8 | Sand Mixture | 5 | 73.6002 | 24.1178 | 2.282 | 1683.8293 | 1970.1682 | 1122.5529 | 61.7971 | 2.2973 |  |  |  |  | 16.795 | 3.5575 | 8.8579 | 111.475 |  |  | 56.4979 | 1 |  | 295.5252 | 5.8096 | 100 | 0 | 0 | 0 | 100 | 0 | 73.6002 | 24.1178 | 2.282 | 0.75725 | 100.6799 | 4.3769 | 2.3698 | 2.9332
0.55 | 2.1 | 0.20642 | -0.04918 | -0.05637 | 2.0139 | 1.9736 | 1.8045 | 5.6455 | 112 | 202.0997 | 202.0997 | 0 | 14.5822 | 14.638 | 0.75295 | 5.1438 | 3.8688 | Clay | 3 | Clay | 3 | Very stiff finegrained | 9 | Silt Mixture | 4 | 97.0358 | 2.6142 | 0.35 | 1463.7958 | 1710.2245 | 972.8469 | 79.5871 | 1.9441 |  |  |  |  | 14.5822 | 3.2431 | 7.7828 | 111.475 |  |  | 44.0603 | 1 |  | 256.5337 | 5.6455 | 100 | 0 | 0 | 0 | 100 | 0 | 97.0358 | 2.6142 | 0.35 | 0.79288 | 88.4124 | 5.1796 | 2.4622 | 3.0262
0.6 | 2.2 | 0.20048 | -0.05612 | -0.05603 | 2.0217 | 1.9773 | 1.9685 | 5.4815 | 112 | 220.4724 | 220.4724 | 0 | 13.0156 | 13.0726 | 0.70464 | 5.3902 | 3.9598 | Clay | 3 | Clay | 3 | Very stiff finegrained | 9 | Silt Mixture | 4 | 97.81 | 1.84 | 0.35 | 1307.2647 | 1524.9895 | 855.4485 | 81.4598 | 1.8552 |  |  |  |  | 13.0156 | 2.9789 | 6.8436 | 111.475 |  |  | 35.6528 | 1 |  | 228.7484 | 5.4815 | 100 | 0 | 0 | 0 | 100 | 0 | 97.81 | 1.84 | 0.35 | 0.81366 | 77.1251 | 5.436 | 2.5156 | 3.077
0.65 | 2.2 | 0.1962 | -0.06115 | -0.05762 | 2.0118 | 1.9703 | 2.1325 | 5.3175 | 112 | 238.8451 | 238.8451 | 0 | 11.8868 | 11.9377 | 0.66962 | 5.6093 | 3.5341 | Clay | 3 | Clay | 3 | Very stiff finegrained | 9 | Silt Mixture | 4 | 97.81 | 1.84 | 0.35 | 1193.7704 | 1390.3861 | 770.3278 | 72.7024 | 1.7828 |  |  |  |  | 11.8868 | 2.7897 | 6.1626 | 111.475 |  |  | 29.7479 | 1 |  | 208.5579 | 5.3175 | 100 | 0 | 0 | 0 | 100 | 0 | 97.81 | 1.84 | 0.35 | 0.83177 | 68.541 | 5.666 | 2.562 | 3.1185
0.7 | 2.1 | 0.19338 | -0.07209 | -0.05832 | 2.0088 | 1.9715 | 2.2966 | 5.1534 | 112 | 257.2178 | 257.2178 | 0 | 11.1431 | 11.1913 | 0.59346 | 5.3029 | 3.3467 | Clay | 3 | Clay | 3 | Sand mixture | 5 | Silt Mixture | 4 | 97.81 | 1.84 | 0.35 | 1119.1256 | 1301.4878 | 714.3442 | 68.847 | 1.8858 |  |  |  |  | 11.1431 | 2.6358 | 5.7148 | 111.475 |  |  | 25.6763 | 1 |  | 195.2232 | 5.1534 | 100 | 0 | 0 | 0 | 100 | 0 | 97.81 | 1.84 | 0.35 | 0.83763 | 61.0729 | 5.3646 | 2.5762 | 3.1251
0.75 | 0.4 | 0.18438 | -0.07695 | -0.05829 | 2.014 | 1.9712 | 2.4606 | 4.9894 | 112 | 275.5906 | 275.5906 | 0 | 8.7694 | 8.8177 | 0.55963 | 6.3467 | 3.3548 | Clay | 3 | Clay | 3 | Silt mxture | 4 | Clay | 3 | 97.81 | 1.84 | 0.35 | 881.7701 | 1021.1654 | 536.3276 | 69.0122 | 1.5756 |  |  |  |  | 8.7694 | 2.2196 | 4.2906 | 111.475 |  |  | 18.5122 | 1 |  | 153.1748 | 4.9894 | 100 | 0 | 0 | 100 | 0 | 0 | 97.81 | 1.84 | 0.35 | 0.88347 | 49.6626 | 6.4474 | 2.6954 | 3.2547
0.8 | 2.1 | 0.18236 | -0.08461 | -0.05776 | 2.017 | 1.9686 | 2.6247 | 4.8253 | 112 | 293.9633 | 293.9633 | 0 | 8.2366 | 8.287 | 0.5063 | 6.1096 | 3.4967 | Clay | 3 | Clay | 3 | Silt mxture | 4 | Clay | 3 | 97.81 | 1.84 | 0.35 | 828.6987 | 957.6477 | 496.5241 | 71.9313 | 1.6368 |  |  |  |  | 8.2366 | 2.1094 | 3.9722 | 111.475 |  |  | 16.1713 | 1 |  | 143.6472 | 4.8253 | 100 | 0 | 0 | 100 | 0 | 0 | 97.81 | 1.84 | 0.35 | 0.89113 | 44.6628 | 6.22 | 2.7144 | 3.2657
0.85 | 2.1 | 0.17818 | -0.09134 | -0.05808 | 2.0126 | 1.9683 | 2.7887 | 4.6613 | 112 | 312.336 | 312.336 | 0 | 7.1342 | 7.1833 | 0.45945 | 6.3961 | 3.411 | Clay | 3 | Clay | 3 | Silt mxture | 4 | Clay | 3 | 97.81 | 1.84 | 0.35 | 718.3316 | 826.7233 | 413.7487 | 70.1689 | 1.5634 |  |  |  |  | 7.1342 | 1.8959 | 3.31 | 111.475 |  |  | 13.0035 | 1 |  | 124.0085 | 4.6613 | 100 | 0 | 0 | 100 | 0 | 0 | 97.81 | 1.84 | 0.35 | 0.91501 | 38.2383 | 6.5383 | 2.7759 | 3.3269
0.9 | 2.1 | 0.17618 | -0.0975 | -0.05537 | 2.0164 | 1.97 | 2.9528 | 4.4972 | 112 | 330.7087 | 330.7087 | 0 | 6.6067 | 6.6663 | 0.41657 | 6.2489 | 4.1366 | Clay | 3 | Clay | 3 | Silt mxture | 4 | Clay | 3 | 97.81 | 1.84 | 0.35 | 666.6282 | 764.815 | 374.9711 | 85.0949 | 1.6003 |  |  |  |  | 6.6067 | 1.7879 | 2.9998 | 111.475 |  |  | 11.285 | 1 |  | 114.7222 | 4.4972 | 100 | 0 | 0 | 100 | 0 | 0 | 97.81 | 1.84 | 0.35 | 0.92555 | 34.2363 | 6.4079 | 2.8025 | 3.3466
0.95 | 2.1 | 0.17499 | -0.09435 | -0.05437 | 2.0161 | 1.9702 | 3.1168 | 4.3332 | 112 | 349.0814 | 338.8451 | 1.3506 | 6.2929 | 6.3563 | 0.4385 | 6.8987 | 4.4043 | Clay | 3 | Clay | 3 | Silt mxture | 4 | Clay | 3 | 97.81 | 1.84 | 0.35 | 635.6285 | 727.2641 | 351.7214 | 62.8186 | 1.4496 |  |  |  |  | 6.2929 | 1.574 | 2.8138 | 111.475 |  |  | 23.7855 | 1 |  | 109.0896 | 4.3332 | 100 | 0 | 0 | 100 | 0 | 0 | 97.81 | 1.84 | 0.35 | 0.94266 | 32.8459 | 7.0935 | 2.8469 | 3.3891
1 | 2.3 | 0.17425 | -0.09527 | -0.05436 | 2.015 | 1.9704 | 3.2808 | 4.1692 | 112 | 367.4541 | 346.9816 | 1.4217 | 6.0977 | 6.1612 | 0.4321 | 7.0132 | 4.407 | Clay | 3 | Clay | 3 | Silt mxture | 4 | Clay | 3 | 97.81 | 1.84 | 0.35 | 616.1155 | 703.2269 | 337.0866 | 61.4114 | 1.4259 |  |  |  |  | 6.0977 | 1.5459 | 2.6967 | 111.475 |  |  | 21.7568 | 1 |  | 105.484 | 4.1692 | 100 | 0 | 0 | 100 | 0 | 0 | 97.81 | 1.84 | 0.35 | 0.94999 | 31.4721 | 7.2288 | 2.8656 | 3.4042
1.05 | 2.1 | 0.17307 | -0.09802 | -0.05416 | 2.0146 | 1.9674 | 3.4449 | 4.0051 | 112 | 385.8268 | 355.1181 | 1.4928 | 5.7865 | 5.8507 | 0.41295 | 7.0581 | 4.4605 | Clay | 3 | Clay | 3 | Silt mxture | 4 | Clay | 3 | 97.81 | 1.84 | 0.35 | 585.0712 | 665.6234 | 313.8034 | 61.0506 | 1.4168 |  |  |  |  | 5.7865 | 1.4891 | 2.5104 | 111.475 |  |  | 19.5113 | 1 |  | 99.8435 | 4.0051 | 100 | 0 | 0 | 100 | 0 | 0 | 97.81 | 1.84 | 0.35 | 0.95841 | 29.5822 | 7.2988 | 2.8872 | 3.4237
1.1 | 2.1 | 0.17231 | -0.09849 | -0.05289 | 2.016 | 1.9687 | 3.6089 | 3.8411 | 112 | 404.1995 | 363.2546 | 1.5639 | 5.586 | 5.6552 | 0.40968 | 7.2444 | 4.8005 | Clay | 3 | Clay | 3 | Silt mxture | 4 | Clay | 3 | 97.81 | 1.84 | 0.35 | 565.5165 | 641.5371 | 299.1374 | 66.5831 | 1.3804 |  |  |  |  | 5.586 | 1.4613 | 2.3931 | 111.475 |  |  | 17.8758 | 1 |  | 96.2306 | 3.8411 | 100 | 0 | 0 | 100 | 0 | 0 | 97.81 | 1.84 | 0.35 | 0.96702 | 28.3265 | 7.5128 | 2.9093 | 3.4423
1.15 | 2.2 | 0.17223 | -0.09913 | -0.05247 | 2.0141 | 1.9688 | 3.773 | 3.677 | 112 | 422.5722 | 371.3911 | 1.635 | 5.5649 | 5.6357 | 0.40522 | 7.1903 | 4.913 | Clay | 3 | Clay | 3 | Silt mxture | 4 | Clay | 3 | 97.81 | 1.84 | 0.35 | 563.5685 | 638.1646 | 297.6764 | 67.4341 | 1.3908 |  |  |  |  | 5.5649 | 1.4641 | 2.3814 | 111.475 |  |  | 16.9665 | 1 |  | 95.7247 | 3.677 | 100 | 0 | 0 | 100 | 0 | 0 | 97.81 | 1.84 | 0.35 | 0.96918 | 27.6841 | 7.4704 | 2.9144 | 3.4416
1.2 | 2.1 | 0.17109 | -0.10263 | -0.05294 | 2.0133 | 1.9604 | 3.937 | 3.513 | 112 | 440.9449 | 379.5276 | 1.706 | 5.2643 | 5.3332 | 0.38086 | 7.1413 | 4.7872 | Clay | 3 | Clay | 3 | Silt mxture | 4 | Clay | 3 | 97.81 | 1.84 | 0.35 | 533.3208 | 601.4983 | 274.9906 | 63.3831 | 1.4003 |  |  |  |  | 5.2643 | 1.4034 | 2.1999 | 111.475 |  |  | 15.2476 | 1 |  | 90.2247 | 3.513 | 100 | 0 | 0 | 100 | 0 | 0 | 97.81 | 1.84 | 0.35 | 0.97678 | 25.8878 | 7.4492 | 2.9339 | 3.4589
1.25 | 2.1 | 0.17085 | -0.10554 | -0.05229 | 2.0125 | 1.9636 | 4.101 | 3.349 | 112 | 459.3176 | 387.664 | 1.7771 | 5.201 | 5.2724 | 0.3606 | 6.8394 | 4.9612 | Clay | 3 | Clay | 3 | Silt mxture | 4 | Clay | 3 | 97.81 | 1.84 | 0.35 | 527.2416 | 593.2656 | 270.4312 | 65.5008 | 1.4621 |  |  |  |  | 5.201 | 1.3881 | 2.1634 | 111.475 |  |  | 14.398 | 1 |  | 88.9898 | 3.349 | 100 | 0 | 0 | 100 | 0 | 0 | 97.81 | 1.84 | 0.35 | 0.97629 | 24.9889 | 7.1509 | 2.9321 | 3.4517
1.3 | 2.1 | 0.1702 | -0.10841 | -0.05185 | 2.0131 | 1.9633 | 4.2651 | 3.1849 | 112 | 477.6903 | 395.8005 | 1.8482 | 5.0295 | 5.1027 | 0.34062 | 6.6754 | 5.079 | Clay | 3 | Clay | 3 | Silt mxture | 4 | Clay | 3 | 97.81 | 1.84 | 0.35 | 510.2681 | 572.216 | 257.7011 | 66.4619 | 1.498 |  |  |  |  | 5.0295 | 1.3526 | 2.0616 | 111.475 |  |  | 13.3028 | 1 |  | 85.8324 | 3.1849 | 100 | 0 | 0 | 100 | 0 | 0 | 97.81 | 1.84 | 0.35 | 0.97995 | 23.7638 | 7.0032 | 2.9412 | 3.4569
1.35 | 2.1 | 0.16914 | -0.10958 | -0.05196 | 2.0134 | 1.9648 | 4.4291 | 3.0209 | 112 | 496.063 | 403.937 | 1.9193 | 4.75 | 4.8227 | 0.33248 | 6.894 | 5.0495 | Clay | 3 | Clay | 3 | Clay | 3 | Clay | 3 | 97.81 | 1.84 | 0.35 | 482.2691 | 538.1953 | 241.1346 | 64.3938 | 1.4505 |  |  |  |  | 4.75 | 1.3037 | 1 | 111.475 |  |  | 11.989 | 1 |  | 80.7293 | 3.0209 | 100 | 0 | 0 | 100 | 0 | 0 | 97.81 | 1.84 | 0.35 | 0.99172 | 22.3417 | 7.2678 | 2.9716 | 3.4849
1.4 | 2.1 | 0.16843 | -0.11112 | -0.05102 | 2.0135 | 1.9637 | 4.5932 | 2.8568 | 110 | 514.1076 | 411.7454 | 1.9904 | 4.5627 | 4.6391 | 0.32176 | 6.9358 | 5.3012 | Clay | 3 | Clay | 3 | Clay | 3 | Clay | 3 | 97.81 | 1.84 | 0.35 | 463.9059 | 516.0511 | 231.953 | 68.1088 | 1.4418 |  |  |  |  | 4.5627 | 1.2699 | 1 | 111.475 |  |  | 11.0585 | 1 |  | 77.4077 | 2.8568 | 100 | 0 | 0 | 100 | 0 | 0 | 97.81 | 1.84 | 0.35 | 0.99902 | 21.2507 | 7.3427 | 2.9903 | 3.5001
1.45 | 2.2 | 0.16931 | -0.10913 | -0.04996 | 2.0113 | 1.963 | 4.7572 | 2.6928 | 110 | 532.1522 | 419.5538 | 2.0615 | 4.7948 | 4.8752 | 0.33561 | 6.884 | 5.585 | Clay | 3 | Clay | 3 | Clay | 3 | Clay | 3 | 97.81 | 1.84 | 0.35 | 487.5238 | 542.7754 | 243.7619 | 72.4847 | 1.4526 |  |  |  |  | 4.7948 | 1.3295 | 1 | 111.475 |  |  | 11.2546 | 1 |  | 81.4163 | 2.6928 | 100 | 0 | 0 | 100 | 0 | 0 | 97.81 | 1.84 | 0.35 | 0.9952 | 21.8016 | 7.2814 | 2.9798 | 3.4808
1.5 | 2.1 | 0.17046 | -0.10769 | -0.04885 | 2.0102 | 1.9615 | 4.9213 | 2.5287 | 110 | 550.1969 | 427.3622 | 2.1325 | 5.0981 | 5.1828 | 0.34563 | 6.6689 | 5.8822 | Clay | 3 | Clay | 3 | Clay | 3 | Clay | 3 | 97.81 | 1.84 | 0.35 | 518.282 | 577.9001 | 263.7115 | 77.136 | 1.4995 |  |  |  |  | 5.0981 | 1.3997 | 2.1097 | 111.475 |  |  | 11.6155 | 1 |  | 86.685 | 2.5287 | 100 | 0 | 0 | 100 | 0 | 0 | 97.81 | 1.84 | 0.35 | 0.9877 | 22.5194 | 7.0427 | 2.9596 | 3.4512
1.55 | 2.1 | 0.17046 | -0.10972 | -0.04832 | 2.0089 | 1.9597 | 5.0853 | 2.3647 | 110 | 568.2415 | 435.1706 | 2.2036 | 5.0981 | 5.1849 | 0.3315 | 6.3937 | 6.0241 | Clay | 3 | Clay | 3 | Clay | 3 | Clay | 3 | 97.81 | 1.84 | 0.35 | 518.4863 | 577.079 | 263.8647 | 78.5927 | 1.564 |  |  |  |  | 5.0981 | 1.3975 | 2.1109 | 111.475 |  |  | 11.2195 | 1 |  | 86.5619 | 2.3647 | 100 | 0 | 0 | 100 | 0 | 0 | 97.81 | 1.84 | 0.35 | 0.98587 | 22.025 | 6.7643 | 2.9543 | 3.4402
1.6 | 2.1 | 0.17137 | -0.11317 | -0.0477 | 2.0103 | 1.962 | 5.2493 | 2.2007 | 110 | 586.2861 | 442.979 | 2.2747 | 5.3381 | 5.4273 | 0.30749 | 5.6656 | 6.1901 | Clay | 3 | Clay | 3 | Silt mxture | 4 | Clay | 3 | 97.81 | 1.84 | 0.35 | 542.7258 | 604.5346 | 282.0444 | 80.5452 | 1.765 |  |  |  |  | 5.3381 | 1.4317 | 2.2564 | 111.475 |  |  | 11.4076 | 1 |  | 90.6802 | 2.2007 | 100 | 0 | 0 | 100 | 0 | 0 | 97.81 | 1.84 | 0.35 | 0.97141 | 22.1652 | 5.9891 | 2.9159 | 3.3934
1.65 | 2.2 | 0.1713 | -0.11426 | -0.04803 | 2.0113 | 1.9632 | 5.4134 | 2.0366 | 110 | 604.3307 | 450.7874 | 2.3458 | 5.3197 | 5.4075 | 0.2999 | 5.5459 | 6.1018 | Clay | 3 | Clay | 3 | Silt mxture | 4 | Clay | 3 | 97.81 | 1.84 | 0.35 | 540.7524 | 601.1515 | 280.5643 | 77.2654 | 1.8031 |  |  |  |  | 5.3197 | 1.4292 | 2.2445 | 111.475 |  |  | 10.992 | 1 |  | 90.1727 | 2.0366 | 100 | 0 | 0 | 100 | 0 | 0 | 97.81 | 1.84 | 0.35 | 0.97202 | 21.6905 | 5.8742 | 2.917 | 3.3893
1.7 | 2.1 | 0.17195 | -0.11378 | -0.04814 | 2.0087 | 1.963 | 5.5774 | 1.8726 | 110 | 622.3753 | 458.5958 | 2.4169 | 5.4911 | 5.5785 | 0.30324 | 5.4358 | 6.0723 | Clay | 3 | Clay | 3 | Silt mxture | 4 | Clay | 3 | 97.81 | 1.84 | 0.35 | 557.8532 | 620.2086 | 293.3899 | 75.1972 | 1.8396 |  |  |  |  | 5.4911 | 1.4693 | 2.3471 | 111.475 |  |  | 11.019 | 1 |  | 93.0313 | 1.8726 | 100 | 0 | 0 | 100 | 0 | 0 | 97.81 | 1.84 | 0.35 | 0.96877 | 21.8991 | 5.757 | 2.908 | 3.3733
1.75 | 0.4 | 0.17067 | -0.11233 | -0.05048 | 2.0075 | 1.9634 | 5.7415 | 1.7085 | 110 | 640.4199 | 466.4042 | 2.488 | 5.1535 | 5.2319 | 0.31333 | 5.9889 | 5.4458 | Clay | 3 | Clay | 3 | Clay | 3 | Clay | 3 | 97.81 | 1.84 | 0.35 | 523.1921 | 578.3694 | 267.3941 | 60.8467 | 1.6698 |  |  |  |  | 5.1535 | 1.42 | 2.1392 | 111.475 |  |  | 9.9425 | 1 |  | 86.7554 | 1.7085 | 100 | 0 | 0 | 100 | 0 | 0 | 97.81 | 1.84 | 0.35 | 0.98754 | 20.6685 | 6.3793 | 2.9568 | 3.4204
1.8 | 2.2 | 0.16815 | -0.11883 | -0.05149 | 2.0062 | 1.9646 | 5.9055 | 1.5445 | 110 | 658.4646 | 474.2126 | 2.5591 | 4.4889 | 4.5634 | 0.26808 | 5.8747 | 5.1754 | Clay | 3 | Clay | 3 | Clay | 3 | Clay | 3 | 97.81 | 1.84 | 0.35 | 456.34 | 498.6584 | 228.17 | 53.8216 | 1.7022 |  |  |  |  | 4.4889 | 1.2695 | 1 | 111.475 |  |  | 8.2684 | 1 |  | 74.7988 | 1.5445 | 100 | 0 | 0 | 100 | 0 | 0 | 97.81 | 1.84 | 0.35 | 1 | 17.8577 | 6.3315 | 3.0011 | 3.464
1.85 | 2.1 | 0.16875 | -0.12027 | -0.05164 | 2.005 | 1.9637 | 6.0696 | 1.3804 | 110 | 676.5092 | 482.021 | 2.6301 | 4.6471 | 4.7211 | 0.25806 | 5.4661 | 5.1352 | Clay | 3 | Clay | 3 | Clay | 3 | Clay | 3 | 97.81 | 1.84 | 0.35 | 472.1066 | 516.1459 | 236.0533 | 51.5331 | 1.8294 |  |  |  |  | 4.6471 | 1.2968 | 1 | 111.475 |  |  | 8.3373 | 1 |  | 77.4219 | 1.3804 | 100 | 0 | 0 | 100 | 0 | 0 | 97.81 | 1.84 | 0.35 | 0.99537 | 18.0608 | 5.888 | 2.9763 | 3.434
1.9 | 2.1 | 0.16913 | -0.1205 | -0.05109 | 2.0041 | 1.9652 | 6.2336 | 1.2164 | 110 | 694.5538 | 489.8294 | 2.7012 | 4.7473 | 4.8234 | 0.25646 | 5.317 | 5.2825 | Clay | 3 | Clay | 3 | Clay | 3 | Clay | 3 | 97.81 | 1.84 | 0.35 | 482.3408 | 527.1247 | 241.1704 | 53.1 | 1.8808 |  |  |  |  | 4.7473 | 1.3201 | 1 | 111.475 |  |  | 8.295 | 1 |  | 79.0687 | 1.2164 | 100 | 0 | 0 | 100 | 0 | 0 | 97.81 | 1.84 | 0.35 | 0.99244 | 18.075 | 5.7295 | 2.9682 | 3.4195
1.95 | 2.1 | 0.16707 | -0.11968 | -0.05173 | 2.0021 | 1.9667 | 6.3976 | 1.0524 | 110 | 712.5984 | 497.6378 | 2.7723 | 4.204 | 4.2776 | 0.26217 | 6.1288 | 5.1111 | Clay | 3 | Clay | 3 | Clay | 3 | Clay | 3 | 97.81 | 1.84 | 0.35 | 427.7634 | 461.8546 | 213.8817 | 48.1128 | 1.6316 |  |  |  |  | 4.204 | 1.229 | 1 | 111.475 |  |  | 7.0313 | 1 |  | 69.2782 | 1.0524 | 100 | 0 | 0 | 100 | 0 | 0 | 97.81 | 1.84 | 0.35 | 1 | 15.7598 | 6.6857 | 3.0572 | 3.4975
2 | 2.1 | 0.16535 | -0.12431 | -0.05261 | 2.0042 | 1.9697 | 6.5617 | 0.88832 | 110 | 730.643 | 505.4462 | 2.8434 | 3.7504 | 3.8206 | 0.22994 | 6.0183 | 4.8755 | Clay | 3 | Clay | 3 | Clay | 3 | Clay | 3 | 97.81 | 1.84 | 0.35 | 382.0606 | 407.0252 | 191.0303 | 41.8036 | 1.6616 |  |  |  |  | 3.7504 | 1.1233 | 1 | 111.475 |  |  | 6.0004 | 1 |  | 61.0538 | 0.88832 | 100 | 0 | 0 | 100 | 0 | 0 | 97.81 | 1.84 | 0.35 | 1 | 13.6722 | 6.6546 | 3.102 | 3.5333
2.05 | 2.1 | 0.16429 | -0.13092 | -0.05248 | 2.0039 | 1.9687 | 6.7257 | 0.72428 | 110 | 748.6877 | 513.2546 | 2.9145 | 3.4708 | 3.5415 | 0.18392 | 5.1932 | 4.9103 | Clay | 3 | Clay | 3 | Clay | 3 | Clay | 3 | 97.81 | 1.84 | 0.35 | 354.1542 | 373.1326 | 177.0771 | 41.0573 | 1.9256 |  |  |  |  | 3.4708 | 1.0371 | 1 | 111.475 |  |  | 5.3405 | 1 |  | 55.9699 | 0.72428 | 100 | 0 | 0 | 100 | 0 | 0 | 97.81 | 1.84 | 0.35 | 1 | 12.3416 | 5.8071 | 3.0974 | 3.525
2.1 | 2.1 | 0.16418 | -0.13132 | -0.05226 | 2.0049 | 1.9723 | 6.8898 | 0.56024 | 110 | 766.7323 | 521.063 | 2.9856 | 3.4418 | 3.5134 | 0.18114 | 5.1556 | 4.9692 | Clay | 3 | Clay | 3 | Clay | 3 | Clay | 3 | 97.81 | 1.84 | 0.35 | 351.3379 | 368.7578 | 175.6689 | 40.8067 | 1.9396 |  |  |  |  | 3.4418 | 1.0342 | 1 | 111.475 |  |  | 5.1465 | 1 |  | 55.3137 | 0.56024 | 100 | 0 | 0 | 100 | 0 | 0 | 97.81 | 1.84 | 0.35 | 1 | 12.014 | 5.7871 | 3.1054 | 3.5262
2.15 | 2.1 | 0.16418 | -0.13062 | -0.05213 | 2.0026 | 1.9719 | 7.0538 | 0.39619 | 110 | 784.7769 | 528.8714 | 3.0566 | 3.4418 | 3.5139 | 0.18601 | 5.2936 | 5.004 | Clay | 3 | Clay | 3 | Clay | 3 | Clay | 3 | 97.81 | 1.84 | 0.35 | 351.388 | 367.7553 | 175.694 | 40.0604 | 1.8891 |  |  |  |  | 3.4418 | 1.0435 | 1 | 111.475 |  |  | 5.0097 | 1 |  | 55.1633 | 0.39619 | 100 | 0 | 0 | 100 | 0 | 0 | 97.81 | 1.84 | 0.35 | 1 | 11.8043 | 5.959 | 3.1194 | 3.5324
2.2 | 2.1 | 0.16445 | -0.12646 | -0.05212 | 2.0035 | 1.9708 | 7.2178 | 0.23215 | 110 | 802.8215 | 536.6798 | 3.1277 | 3.513 | 3.5851 | 0.21497 | 5.9961 | 5.0067 | Clay | 3 | Clay | 3 | Clay | 3 | Clay | 3 | 97.81 | 1.84 | 0.35 | 358.5128 | 375.0761 | 179.2564 | 38.6531 | 1.6677 |  |  |  |  | 3.513 | 1.0869 | 1 | 111.475 |  |  | 4.9956 | 1 |  | 56.2614 | 0.23215 | 100 | 0 | 0 | 100 | 0 | 0 | 97.81 | 1.84 | 0.35 | 1 | 11.8645 | 6.7521 | 3.1527 | 3.5552
2.25 | 2.1 | 0.1653 | -0.12999 | -0.05213 | 2.0022 | 1.9703 | 7.3819 | 0.06811 | 110 | 820.8661 | 544.4882 | 3.1988 | 3.7372 | 3.8093 | 0.1904 | 4.9982 | 5.004 | Clay | 3 | Clay | 3 | Clay | 3 | Clay | 3 | 97.81 | 1.84 | 0.35 | 380.927 | 400.3842 | 190.4635 | 37.1357 | 2.0007 |  |  |  |  | 3.7372 | 1.1126 | 1 | 111.475 |  |  | 5.2284 | 1 |  | 60.0576 | 0.06811 | 100 | 0 | 0 | 100 | 0 | 0 | 97.81 | 1.84 | 0.35 | 1 | 12.4845 | 5.6018 | 3.0836 | 3.4894
2.3 | 2.1 | 0.16877 | -0.13381 | -0.05184 | 2 | 1.9693 | 7.5459 | -0.095932 | 110 | 838.9108 | 552.2966 | 3.2699 | 4.6524 | 4.7256 | 0.1638 | 3.4663 | 5.0817 | Clay | 3 | Clay | 3 | Silt mxture | 4 | Silt Mixture | 4 | 85.8431 | 12.745 | 1.4119 | 472.557 | 507.1227 | 236.2785 | 37.2707 | 2.8849 |  |  |  |  | 4.6524 | 1.2597 | 1 | 111.475 |  |  | 6.5518 | 1 |  | 76.0684 | 0.095932 | 100 | 0 | 0 | 0 | 100 | 0 | 85.8431 | 12.745 | 1.4119 | 0.9736 | 15.0495 | 3.8039 | 2.9148 | 3.3248 | [27 empty] | \
2.35 | 2 | 0.17024 | -0.13035 | -0.05172 | 1.9985 | 1.9699 | 7.71 | -0.25997 | 110 | 856.9554 | 560.105 | 3.341 | 5.0401 | 5.1137 | 0.18789 | 3.6742 | 5.1138 | Clay | 3 | Clay | 3 | Silt mxture | 4 | Silt Mixture | 4 | 88.4635 | 10.3864 | 1.1502 | 511.3732 | 551.7274 | 258.5299 | 36.4693 | 2.7217 |  |  |  |  | 5.0401 | 1.3599 | 2.0682 | 111.475 |  |  | 7.0021 | 1 |  | 82.7591 | 0.25997 | 100 | 0 | 0 | 0 | 100 | 0 | 88.4635 | 10.3864 | 1.1502 | 0.97059 | 16.0876 | 4.0102 | 2.9064 | 3.3093
2.4 | 2.2 | 0.17041 | -0.12864 | -0.05178 | 1.9962 | 1.9683 | 7.874 | -0.42402 | 110 | 875 | 567.9134 | 3.4121 | 5.0849 | 5.1583 | 0.19979 | 3.8732 | 5.0977 | Clay | 3 | Clay | 3 | Silt mxture | 4 | Silt Mixture | 4 | 92.6316 | 7.0184 | 0.35 | 515.8336 | 555.9136 | 261.8752 | 34.6765 | 2.5818 |  |  |  |  | 5.0849 | 1.385 | 2.095 | 111.475 |  |  | 6.9071 | 1 |  | 83.387 | 0.42402 | 100 | 0 | 0 | 0 | 100 | 0 | 92.6316 | 7.0184 | 0.35 | 0.97619 | 16.1119 | 4.2322 | 2.9207 | 3.3186
2.45 | 2.1 | 0.17244 | -0.12357 | -0.05179 | 1.9951 | 1.9682 | 8.0381 | -0.58806 | 110 | 893.0446 | 575.7218 | 3.4832 | 5.6203 | 5.6937 | 0.23509 | 4.1289 | 5.0951 | Clay | 3 | Clay | 3 | Silt mxture | 4 | Silt Mixture | 4 | 96.0009 | 3.6491 | 0.35 | 569.3692 | 617.8352 | 302.0269 | 33.1591 | 2.4219 |  |  |  |  | 5.6203 | 1.5214 | 2.4162 | 111.475 |  |  | 7.5556 | 1 |  | 92.6753 | 0.58806 | 100 | 0 | 0 | 0 | 100 | 0 | 96.0009 | 3.6491 | 0.35 | 0.97141 | 17.5614 | 4.4803 | 2.9076 | 3.2981
2.5 | 2.1 | 0.1787 | -0.11405 | -0.05094 | 1.9926 | 1.966 | 8.2021 | -0.7521 | 110 | 911.0892 | 583.5302 | 3.5542 | 7.2713 | 7.348 | 0.30136 | 4.1013 | 5.3226 | Clay | 3 | Clay | 3 | Silt mxture | 4 | Silt Mixture | 4 | 89.2249 | 9.7077 | 1.0674 | 734.7989 | 811.3969 | 426.0992 | 36.3784 | 2.4383 |  |  |  |  | 7.2713 | 1.885 | 3.4088 | 111.475 |  |  | 9.8524 | 1 |  | 121.7095 | 0.7521 | 100 | 0 | 0 | 0 | 100 | 0 | 89.2249 | 9.7077 | 1.0674 | 0.94124 | 21.8987 | 4.3723 | 2.828 | 3.205
2.55 | 2.1 | 0.17893 | -0.11026 | -0.0519 | 1.9883 | 1.9667 | 8.3661 | -0.91614 | 110 | 929.1339 | 591.3386 | 3.6253 | 7.332 | 7.4049 | 0.32774 | 4.426 | 5.0656 | Clay | 3 | Clay | 3 | Silt mxture | 4 | Silt Mixture | 4 | 96.4847 | 3.1653 | 0.35 | 740.4948 | 817.0365 | 430.3711 | 29.6286 | 2.2594 |  |  |  |  | 7.332 | 1.9243 | 3.443 | 111.475 |  |  | 9.7245 | 1 |  | 122.5555 | 0.91614 | 100 | 0 | 0 | 0 | 100 | 0 | 96.4847 | 3.1653 | 0.35 | 0.94927 | 22.0013 | 4.7223 | 2.8486 | 3.2213
2.6 | 2.1 | 0.17623 | -0.11191 | -0.05134 | 1.9902 | 1.9678 | 8.5302 | -1.0802 | 110 | 947.1785 | 599.147 | 3.6964 | 6.6199 | 6.695 | 0.31626 | 4.7238 | 5.2155 | Clay | 3 | Clay | 3 | Silt mxture | 4 | Clay | 3 | 97.81 | 1.84 | 0.35 | 669.5006 | 732.4525 | 377.1255 | 31.2507 | 2.1169 |  |  |  |  | 6.6199 | 1.7921 | 3.017 | 111.475 |  |  | 8.499 | 1 |  | 109.8679 | 1.0802 | 100 | 0 | 0 | 100 | 0 | 0 | 97.81 | 1.84 | 0.35 | 0.96947 | 19.9815 | 5.0834 | 2.9011 | 3.2734
2.65 | 2.1 | 0.17326 | -0.11319 | -0.0526 | 1.9905 | 1.9694 | 8.6942 | -1.2442 | 110 | 965.2231 | 606.9554 | 3.7675 | 5.8366 | 5.9068 | 0.30735 | 5.2032 | 4.8782 | Clay | 3 | Clay | 3 | Clay | 3 | Clay | 3 | 97.81 | 1.84 | 0.35 | 590.6837 | 638.6653 | 318.0128 | 22.8486 | 1.9219 |  |  |  |  | 5.8366 | 1.6456 | 2.5441 | 111.475 |  |  | 7.2175 | 1 |  | 95.7998 | 1.2442 | 100 | 0 | 0 | 100 | 0 | 0 | 97.81 | 1.84 | 0.35 | 0.99599 | 17.7841 | 5.6662 | 2.9702 | 3.342
2.7 | 0.4 | 0.1726 | -0.11281 | -0.05267 | 1.9906 | 1.9708 | 8.8583 | -1.4083 | 110 | 983.2677 | 614.7638 | 3.8386 | 5.6625 | 5.7325 | 0.30999 | 5.4076 | 4.8595 | Clay | 3 | Clay | 3 | Clay | 3 | Clay | 3 | 97.81 | 1.84 | 0.35 | 573.2498 | 617.0933 | 304.9374 | 21.0007 | 1.8492 |  |  |  |  | 5.6625 | 1.6209 | 2.4395 | 111.475 |  |  | 6.8292 | 1 |  | 92.564 | 1.4083 | 100 | 0 | 0 | 100 | 0 | 0 | 97.81 | 1.84 | 0.35 | 1 | 17.05 | 5.9149 | 2.9963 | 3.3623
2.75 | 2.1 | 0.17448 | -0.11171 | -0.05238 | 1.9913 | 1.9721 | 9.0223 | -1.5723 | 110 | 1001.3123 | 622.5722 | 3.9097 | 6.1584 | 6.2294 | 0.31765 | 5.0992 | 4.9371 | Clay | 3 | Clay | 3 | Clay | 3 | Clay | 3 | 97.81 | 1.84 | 0.35 | 622.945 | 674.4968 | 342.2087 | 21.1356 | 1.9611 |  |  |  |  | 6.1584 | 1.7248 | 2.7377 | 111.475 |  |  | 7.3576 | 1 |  | 101.1745 | 1.5723 | 100 | 0 | 0 | 100 | 0 | 0 | 97.81 | 1.84 | 0.35 | 0.99109 | 18.2039 | 5.5448 | 2.9564 | 3.3181
2.8 | 2.1 | 0.39 | -0.10803 | -0.05283 | 1.9886 | 1.9724 | 9.1864 | -1.7364 | 110 | 1019.357 | 630.3806 | 3.9808 | 62.9998 | 63.0692 | 0.34327 | 0.54427 | 4.8166 | Silty Sand | 8 | Sand | 6 | Sand | 6 | Sand | 6 | 0.86888 | 24.1671 | 74.964 | [5 empty] | 42.6877 | 45.5848 | 48.9102 | 35.7302 | 15.75 | 9.0014 | 15.7673 | 121.03 | 35.7984 | 27.2297 | 9.1699 | 1.391 | 0.43808 | 157.673 | 1.7364 | 0 | 0 | 100 | 0 | 0 | 100 | 0.86888 | 24.1671 | 74.964 | 0.51951 | 110.8227 | 0.54871 | 1.7181 | 1.9463
2.85 | 2 | 0.17571 | -0.1062 | -0.05414 | 1.9923 | 1.9752 | 9.3504 | -1.9004 | 110 | 1037.4016 | 638.189 | 4.0518 | 6.4828 | 6.5471 | 0.35601 | 5.4377 | 4.4659 | Clay | 3 | Clay | 3 | Clay | 3 | Clay | 3 | 97.81 | 1.84 | 0.35 | 654.7066 | 709.7405 | 366.0299 | 8.5173 | 1.839 |  |  |  |  | 6.4828 | 1.826 | 2.9282 | 111.475 |  |  | 7.4816 | 1 |  | 106.4611 | 1.9004 | 100 | 0 | 0 | 100 | 0 | 0 | 97.81 | 1.84 | 0.35 | 0.99465 | 18.7711 | 5.9055 | 2.9648 | 3.3169
2.9 | 2.1 | 0.17648 | -0.10692 | -0.05385 | 1.9932 | 1.9758 | 9.5144 | -2.0644 | 110 | 1055.4462 | 645.9974 | 4.1229 | 6.6858 | 6.7513 | 0.351 | 5.199 | 4.5435 | Clay | 3 | Clay | 3 | Silt mxture | 4 | Clay | 3 | 97.81 | 1.84 | 0.35 | 675.1264 | 732.7024 | 381.3448 | 8.6523 | 1.9235 |  |  |  |  | 6.6858 | 1.8653 | 3.0508 | 111.475 |  |  | 7.5987 | 1 |  | 109.9054 | 2.0644 | 100 | 0 | 0 | 100 | 0 | 0 | 97.81 | 1.84 | 0.35 | 0.98824 | 19.0005 | 5.6398 | 2.9474 | 3.2947
2.95 | 2.1 | 0.17571 | -0.10675 | -0.05428 | 1.994 | 1.9779 | 9.6785 | -2.2285 | 110 | 1073.4908 | 653.8058 | 4.194 | 6.4828 | 6.5465 | 0.35218 | 5.3796 | 4.4284 | Clay | 3 | Clay | 3 | Clay | 3 | Clay | 3 | 97.81 | 1.84 | 0.35 | 654.6526 | 707.5541 | 365.9894 | 4.8216 | 1.8589 |  |  |  |  | 6.4828 | 1.8339 | 2.9279 | 111.475 |  |  | 7.1972 | 1 |  | 106.1331 | 2.2285 | 100 | 0 | 0 | 100 | 0 | 0 | 97.81 | 1.84 | 0.35 | 0.99713 | 18.3221 | 5.8601 | 2.9703 | 3.3142
3 | 2.1 | 0.17547 | -0.10773 | -0.05406 | 1.9957 | 1.9791 | 9.8425 | -2.3925 | 110 | 1091.5354 | 661.6142 | 4.2651 | 6.4195 | 6.4841 | 0.34536 | 5.3262 | 4.4873 | Clay | 3 | Clay | 3 | Clay | 3 | Clay | 3 | 97.81 | 1.84 | 0.35 | 648.4076 | 699.1456 | 361.3057 | 4.571 | 1.8775 |  |  |  |  | 6.4195 | 1.8221 | 2.8904 | 111.475 |  |  | 6.9854 | 1 |  | 104.8718 | 2.3925 | 100 | 0 | 0 | 100 | 0 | 0 | 97.81 | 1.84 | 0.35 | 0.99912 | 17.9327 | 5.8157 | 2.975 | 3.315 | [19 empty] | Zone 1-4 : Clayey Soil | Zone 1-3 : Clayey Soil
3.05 | 2.2 | 0.17362 | -0.10805 | -0.05448 | 1.9987 | 1.9801 | 10.0066 | -2.5566 | 110 | 1109.5801 | 669.4226 | 4.3362 | 5.9315 | 5.9945 | 0.34313 | 5.724 | 4.3748 | Clay | 3 | Clay | 3 | Clay | 3 | Clay | 3 | 97.81 | 1.84 | 0.35 | 599.4536 | 640.4912 | 324.5902 | 0.79544 | 1.747 |  |  |  |  | 5.9315 | 1.7343 | 2.5967 | 111.475 |  |  | 6.2638 | 1 |  | 96.0737 | 2.5566 | 100 | 0 | 0 | 100 | 0 | 0 | 97.81 | 1.84 | 0.35 | 1 | 16.2521 | 6.3078 | 3.0304 | 3.361 | [5 empty] | * Zone 1-5 : Clayey Soil - Low cone tip resistance, high sleeve friction -> High friction ratio | [5 empty] | * By Robertson method | [7 empty] | Zone 5-6 : Silty Soil | Zone 4-5 : Silty Soil
3.1 | 2.1 | 0.17351 | -0.10989 | -0.05444 | 1.9964 | 1.982 | 10.1706 | -2.7206 | 110 | 1127.6247 | 677.231 | 4.4073 | 5.9025 | 5.9657 | 0.33032 | 5.537 | 4.3856 | Clay | 3 | Clay | 3 | Clay | 3 | Clay | 3 | 97.81 | 1.84 | 0.35 | 596.5678 | 636.0347 | 322.4259 | 0 | 1.806 |  |  |  |  | 5.9025 | 1.7236 | 2.5794 | 111.475 |  |  | 6.1146 | 1 |  | 95.4052 | 2.7206 | 100 | 0 | 0 | 100 | 0 | 0 | 97.81 | 1.84 | 0.35 | 1 | 15.9528 | 6.1149 | 3.0275 | 3.3542 | [5 empty] | Zone 7-12 : Sandy Soil - High cone tip resistance, low sleeve friction -> Low friction ratio | [13 empty] | Zone 7-12 : Sandy Soil | Zone 6-7 : Sandy Soil | 20 | 1.31 | 2.05 | 2.6 | 2.95 | 3.6
3.15 | 2.1 | 0.1727 | -0.11119 | -0.05517 | 1.9982 | 1.9841 | 10.3346 | -2.8846 | 110 | 1145.6693 | 685.0394 | 4.4783 | 5.6889 | 5.7492 | 0.32127 | 5.588 | 4.1901 | Clay | 3 | Clay | 3 | Clay | 3 | Clay | 3 | 97.81 | 1.84 | 0.35 | 574.9234 | 609.5092 | 306.1925 | 0 | 1.7895 |  |  |  |  | 5.6889 | 1.6805 | 2.4495 | 111.475 |  |  | 5.7515 | 1 |  | 91.4264 | 2.8846 | 100 | 0 | 0 | 100 | 0 | 0 | 97.81 | 1.84 | 0.35 | 1 | 15.1127 | 6.2064 | 3.0494 | 3.3696 | [7 empty] | Nc : | 20 | Nkt : | 17 | [10 empty] | -200 | 1.31 | 2.05 | 2.6 | 2.95 | 3.6
3.2 | 2.1 | 0.17073 | -0.11406 | -0.05538 | 1.9955 | 1.9844 | 10.4987 | -3.0487 | 106 | 1163.0577 | 692.1916 | 4.5494 | 5.1693 | 5.2289 | 0.30129 | 5.7621 | 4.1339 | Clay | 3 | Clay | 3 | Clay | 3 | Clay | 3 | 97.81 | 1.84 | 0.35 | 522.8854 | 549.6969 | 267.1641 | 0 | 1.7355 |  |  |  |  | 5.1693 | 1.5699 | 2.1373 | 111.475 |  |  | 5.0841 | 1 |  | 82.4545 | 3.0487 | 100 | 0 | 0 | 100 | 0 | 0 | 97.81 | 1.84 | 0.35 | 1 | 13.4279 | 6.4831 | 3.1005 | 3.4108
3.25 | 2.1 | 0.16966 | -0.11687 | -0.05554 | 1.9964 | 1.9834 | 10.6627 | -3.2127 | 106 | 1180.4462 | 699.3438 | 4.6205 | 4.8871 | 4.946 | 0.28173 | 5.6961 | 4.091 | Clay | 3 | Clay | 3 | Clay | 3 | Clay | 3 | 97.81 | 1.84 | 0.35 | 494.6034 | 515.4011 | 247.3017 | 0 | 1.7556 |  |  |  |  | 4.8871 | 1.5039 | 1 | 111.475 |  |  | 4.6823 | 1 |  | 77.3102 | 3.2127 | 100 | 0 | 0 | 100 | 0 | 0 | 97.81 | 1.84 | 0.35 | 1 | 12.4569 | 6.4679 | 3.1245 | 3.4276
3.3 | 2.1 | 0.16861 | -0.12085 | -0.05556 | 1.9976 | 1.9823 | 10.8268 | -3.3768 | 106 | 1197.8346 | 706.4961 | 4.6916 | 4.6102 | 4.669 | 0.25402 | 5.4406 | 4.0857 | Clay | 3 | Clay | 3 | Clay | 3 | Clay | 3 | 97.81 | 1.84 | 0.35 | 466.9029 | 481.7894 | 233.4514 | 0 | 1.838 |  |  |  |  | 4.6102 | 1.4309 | 1 | 111.475 |  |  | 4.2995 | 1 |  | 72.2684 | 3.3768 | 100 | 0 | 0 | 100 | 0 | 0 | 97.81 | 1.84 | 0.35 | 1 | 11.522 | 6.2412 | 3.1404 | 3.4368
3.35 | 2.1 | 0.16663 | -0.12264 | -0.05593 | 1.9968 | 1.9821 | 10.9908 | -3.5408 | 106 | 1215.2231 | 713.6483 | 4.7627 | 4.088 | 4.1454 | 0.24156 | 5.8272 | 3.9866 | Clay | 3 | Clay | 3 | Clay | 3 | Clay | 3 | 97.81 | 1.84 | 0.35 | 414.5395 | 419.1626 | 207.2697 | 0 | 1.7161 |  |  |  |  | 4.088 | 1.3239 | 1 | 111.475 |  |  | 3.662 | 1 |  | 62.8744 | 3.5408 | 100 | 0 | 0 | 100 | 0 | 0 | 97.81 | 1.84 | 0.35 | 1 | 9.9146 | 6.828 | 3.2155 | 3.4962
3.4 | 2.1 | 0.16441 | -0.12468 | -0.05579 | 2.0007 | 1.9841 | 11.1549 | -3.7049 | 106 | 1232.6115 | 720.8005 | 4.8338 | 3.5025 | 3.5604 | 0.22736 | 6.3858 | 4.0241 | Clay | 3 | Clay | 3 | Clay | 3 | Clay | 3 | 97.81 | 1.84 | 0.35 | 356.0429 | 349.3202 | 178.0215 | 0 | 1.566 |  |  |  |  | 3.5025 | 1.203 | 1 | 111.475 |  |  | 2.9818 | 1 |  | 52.398 | 3.7049 | 100 | 0 | 0 | 100 | 0 | 0 | 97.81 | 1.84 | 0.35 | 1 | 8.169 | 7.7225 | 3.3144 | 3.5732
3.45 | 2.1 | 0.16205 | -0.13219 | -0.05591 | 1.9976 | 1.9818 | 11.3189 | -3.8689 | 106 | 1250 | 727.9528 | 4.9049 | 2.8801 | 2.9375 | 0.17508 | 5.9601 | 3.992 | Clay | 3 | Organic | 2 | Clay | 3 | Organic Clay | 2 | 97.81 | 1.84 | 0.35 | 293.7538 | 275.016 | 146.8769 | 0 | 1.6778 |  |  |  |  | 2.8801 | 1.037 | 1 | 111.475 |  |  | 2.2876 | 1 |  | 41.2524 | 3.8689 | 100 | 0 | 0 | 100 | 0 | 0 | 97.81 | 1.84 | 0.35 | 1 | 6.3535 | 7.5709 | 3.394 | 3.6257
3.5 | 2.1 | 0.16061 | -0.13552 | -0.05575 | 1.9969 | 1.9815 | 11.4829 | -4.0329 | 106 | 1267.3885 | 735.105 | 4.9759 | 2.5003 | 2.5584 | 0.1519 | 5.9373 | 4.0348 | Organic Soil | 2 | Organic | 2 | Clay | 3 | Organic Clay | 2 | 97.81 | 1.84 | 0.35 | 255.8367 | 229.3849 | 127.9184 | 0 | 1.6843 |  |  |  |  | 2.5003 | 0.94504 | 1 | 79.625 |  |  | 1.8651 | 1 |  | 34.4077 | 4.0329 | 100 | 0 | 0 | 100 | 0 | 0 | 97.81 | 1.84 | 0.35 | 1 | 5.2365 | 7.8922 | 3.4714 | 3.6751
3.55 | 2.1 | 0.164 | -0.1313 | -0.06198 | 1.9931 | 1.9794 | 11.647 | -4.197 | 106 | 1284.7769 | 742.2572 | 5.047 | 3.3943 | 3.4284 | 0.18128 | 5.2874 | 2.3668 | Clay | 3 | Clay | 3 | Clay | 3 | Clay | 3 | 97.81 | 1.84 | 0.35 | 342.843 | 330.7224 | 171.4215 | 0 | 1.8913 |  |  |  |  | 3.3943 | 1.1441 | 1 | 111.475 |  |  | 2.7018 | 1 |  | 49.6084 | 4.197 | 100 | 0 | 0 | 100 | 0 | 0 | 97.81 | 1.84 | 0.35 | 1 | 7.5069 | 6.5066 | 3.2964 | 3.5411
3.6 | 2.2 | 0.16761 | -0.12401 | -0.06275 | 1.9909 | 1.9787 | 11.811 | -4.361 | 106 | 1302.1654 | 749.4094 | 5.1181 | 4.3465 | 4.3776 | 0.23202 | 5.3003 | 2.1606 | Clay | 3 | Clay | 3 | Clay | 3 | Clay | 3 | 97.81 | 1.84 | 0.35 | 437.7567 | 441.3627 | 218.8784 | 0 | 1.8867 |  |  |  |  | 4.3465 | 1.3798 | 1 | 111.475 |  |  | 3.6095 | 1 |  | 66.2044 | 4.361 | 100 | 0 | 0 | 100 | 0 | 0 | 97.81 | 1.84 | 0.35 | 1 | 9.9451 | 6.2264 | 3.189 | 3.4534
3.65 | 2.1 | 0.17275 | -0.11297 | -0.06175 | 1.989 | 1.978 | 11.9751 | -4.5251 | 106 | 1319.5538 | 756.5617 | 5.1892 | 5.7021 | 5.7371 | 0.30888 | 5.3839 | 2.4284 | Clay | 3 | Clay | 3 | Clay | 3 | Clay | 3 | 97.81 | 1.84 | 0.35 | 573.7052 | 600.2792 | 305.2789 | 0 | 1.8574 |  |  |  |  | 5.7021 | 1.713 | 2.4422 | 111.475 |  |  | 4.9198 | 1 |  | 90.0419 | 4.5251 | 100 | 0 | 0 | 100 | 0 | 0 | 97.81 | 1.84 | 0.35 | 1 | 13.422 | 6.0835 | 3.0826 | 3.3609
3.7 | 0.1 | 0.17614 | -0.10563 | -0.05844 | 1.988 | 1.9768 | 12.1391 | -4.6891 | 106 | 1336.9423 | 763.7139 | 5.2603 | 6.5962 | 6.6439 | 0.35998 | 5.4181 | 3.3146 | Clay | 3 | Clay | 3 | Clay | 3 | Clay | 3 | 97.81 | 1.84 | 0.35 | 664.3896 | 705.9439 | 373.2922 | 0 | 1.8457 |  |  |  |  | 6.5962 | 1.9328 | 2.9863 | 111.475 |  |  | 5.7573 | 1 |  | 105.8916 | 4.6891 | 100 | 0 | 0 | 100 | 0 | 0 | 97.81 | 1.84 | 0.35 | 1 | 15.6483 | 6.0243 | 3.0295 | 3.3109
3.75 | 2.1 | 0.17811 | -0.09936 | -0.05516 | 1.9855 | 1.9776 | 12.3031 | -4.8531 | 106 | 1354.3307 | 770.8661 | 5.3314 | 7.1157 | 7.1761 | 0.40362 | 5.6245 | 4.1928 | Clay | 3 | Clay | 3 | Clay | 3 | Clay | 3 | 97.81 | 1.84 | 0.35 | 717.6112 | 767.5347 | 413.2084 | 0 | 1.7779 |  |  |  |  | 7.1157 | 2.0739 | 3.3057 | 111.475 |  |  | 6.2054 | 1 |  | 115.1302 | 4.8531 | 100 | 0 | 0 | 100 | 0 | 0 | 97.81 | 1.84 | 0.35 | 1 | 16.8614 | 6.2106 | 3.014 | 3.2936
3.8 | 2.1 | 0.17767 | -0.09566 | -0.05457 | 1.9748 | 1.9707 | 12.4672 | -5.0172 | 106 | 1371.7192 | 778.0184 | 5.4024 | 6.9997 | 7.0623 | 0.42938 | 6.0799 | 4.3507 | Clay | 3 | Clay | 3 | Clay | 3 | Clay | 3 | 97.81 | 1.84 | 0.35 | 706.234 | 753.127 | 404.6755 | 0 | 1.6448 |  |  |  |  | 6.9997 | 2.0781 | 3.2374 | 111.475 |  |  | 6.0062 | 1 |  | 112.969 | 5.0172 | 100 | 0 | 0 | 100 | 0 | 0 | 97.81 | 1.84 | 0.35 | 1 | 16.3916 | 6.7338 | 3.0467 | 3.3195
3.85 | 2.2 | 0.18154 | -0.09393 | -0.05497 | 1.9785 | 1.9701 | 12.6312 | -5.1812 | 106 | 1389.1076 | 785.1706 | 5.4735 | 8.0204 | 8.0815 | 0.44142 | 5.4622 | 4.2437 | Clay | 3 | Clay | 3 | Clay | 3 | Clay | 3 | 97.81 | 1.84 | 0.35 | 808.1476 | 872.0025 | 481.1107 | 0 | 1.8308 |  |  |  |  | 8.0204 | 2.2839 | 3.8489 | 111.475 |  |  | 6.9179 | 1 |  | 130.8004 | 5.1812 | 100 | 0 | 0 | 100 | 0 | 0 | 97.81 | 1.84 | 0.35 | 0.99924 | 18.8018 | 5.9758 | 2.9677 | 3.2447
3.9 | 2.1 | 0.1799 | -0.09568 | -0.05478 | 1.9797 | 1.9751 | 12.7953 | -5.3453 | 106 | 1406.4961 | 792.3228 | 5.5446 | 7.5878 | 7.6497 | 0.42924 | 5.6112 | 4.2945 | Clay | 3 | Clay | 3 | Clay | 3 | Clay | 3 | 97.81 | 1.84 | 0.35 | 764.9673 | 820.1793 | 448.7255 | 0 | 1.7821 |  |  |  |  | 7.5878 | 2.1982 | 3.5898 | 111.475 |  |  | 6.4068 | 1 |  | 123.0269 | 5.3453 | 100 | 0 | 0 | 100 | 0 | 0 | 97.81 | 1.84 | 0.35 | 1 | 17.5343 | 6.1793 | 2.9999 | 3.2708
3.95 | 2.1 | 0.1791 | -0.09976 | -0.05439 | 1.9783 | 1.9752 | 12.9593 | -5.5093 | 106 | 1423.8845 | 799.4751 | 5.6157 | 7.3768 | 7.4402 | 0.40084 | 5.3875 | 4.3989 | Clay | 3 | Clay | 3 | Clay | 3 | Clay | 3 | 97.81 | 1.84 | 0.35 | 744.0184 | 794.5106 | 433.0138 | 0 | 1.8562 |  |  |  |  | 7.3768 | 2.1403 | 3.4641 | 111.475 |  |  | 6.1208 | 1 |  | 119.1766 | 5.5093 | 100 | 0 | 0 | 100 | 0 | 0 | 97.81 | 1.84 | 0.35 | 1 | 16.8316 | 5.9576 | 3.0025 | 3.2698
4 | 2.1 | 0.17818 | -0.10021 | -0.05394 | 1.9804 | 1.976 | 13.1234 | -5.6734 | 106 | 1441.273 | 806.6273 | 5.6868 | 7.1342 | 7.1993 | 0.39771 | 5.5243 | 4.5194 | Clay | 3 | Clay | 3 | Clay | 3 | Clay | 3 | 97.81 | 1.84 | 0.35 | 719.9277 | 765.1458 | 414.9458 | 0 | 1.8102 |  |  |  |  | 7.1342 | 2.0972 | 3.3196 | 111.475 |  |  | 5.8125 | 1 |  | 114.7719 | 5.6734 | 100 | 0 | 0 | 100 | 0 | 0 | 97.81 | 1.84 | 0.35 | 1 | 16.0635 | 6.1387 | 3.0264 | 3.2878
4.05 | 2.1 | 0.17809 | -0.09923 | -0.0536 | 1.9781 | 1.9764 | 13.2874 | -5.8374 | 106 | 1458.6614 | 813.7795 | 5.7579 | 7.1105 | 7.1769 | 0.40453 | 5.6366 | 4.6105 | Clay | 3 | Clay | 3 | Clay | 3 | Clay | 3 | 97.81 | 1.84 | 0.35 | 717.6851 | 761.4846 | 413.2639 | 0 | 1.7741 |  |  |  |  | 7.1105 | 2.1034 | 3.3061 | 111.475 |  |  | 5.7143 | 1 |  | 114.2227 | 5.8374 | 100 | 0 | 0 | 100 | 0 | 0 | 97.81 | 1.84 | 0.35 | 1 | 15.8459 | 6.2742 | 3.0371 | 3.2941
4.1 | 2.1 | 0.17735 | -0.09637 | -0.05337 | 1.9772 | 1.9747 | 13.4514 | -6.0014 | 106 | 1476.0499 | 820.9318 | 5.829 | 6.9153 | 6.9826 | 0.42444 | 6.0785 | 4.672 | Clay | 3 | Clay | 3 | Clay | 3 | Clay | 3 | 97.81 | 1.84 | 0.35 | 698.257 | 737.6051 | 398.6927 | 0 | 1.6451 |  |  |  |  | 6.9153 | 2.0877 | 3.1895 | 111.475 |  |  | 5.4611 | 1 |  | 110.6408 | 6.0014 | 100 | 0 | 0 | 100 | 0 | 0 | 97.81 | 1.84 | 0.35 | 1 | 15.2133 | 6.7969 | 3.0734 | 3.3233
4.15 | 2.1 | 0.17728 | -0.09857 | -0.05348 | 1.9759 | 1.9763 | 13.6155 | -6.1655 | 106 | 1493.4383 | 828.084 | 5.9 | 6.8968 | 6.9637 | 0.40912 | 5.8751 | 4.6426 | Clay | 3 | Clay | 3 | Clay | 3 | Clay | 3 | 97.81 | 1.84 | 0.35 | 696.3684 | 734.3604 | 397.2763 | 0 | 1.7021 |  |  |  |  | 6.8968 | 2.0763 | 3.1782 | 111.475 |  |  | 5.3725 | 1 |  | 110.1541 | 6.1655 | 100 | 0 | 0 | 100 | 0 | 0 | 97.81 | 1.84 | 0.35 | 1 | 15.0153 | 6.5808 | 3.0683 | 3.3154
4.2 | 2.1 | 0.17667 | -0.10035 | -0.05344 | 1.9741 | 1.9788 | 13.7795 | -6.3295 | 106 | 1510.8268 | 835.2362 | 5.9711 | 6.7359 | 6.803 | 0.39673 | 5.8318 | 4.6533 | Clay | 3 | Clay | 3 | Clay | 3 | Clay | 3 | 97.81 | 1.84 | 0.35 | 680.2956 | 714.4283 | 385.2217 | 0 | 1.7147 |  |  |  |  | 6.7359 | 2.0401 | 3.0818 | 111.475 |  |  | 5.1593 | 1 |  | 107.1643 | 6.3295 | 100 | 0 | 0 | 100 | 0 | 0 | 97.81 | 1.84 | 0.35 | 1 | 14.481 | 6.5602 | 3.0792 | 3.3216
4.25 | 2.1 | 0.17694 | -0.10221 | -0.05315 | 1.9719 | 1.9792 | 13.9436 | -6.4936 | 106 | 1528.2152 | 842.3885 | 6.0422 | 6.8072 | 6.8753 | 0.38378 | 5.5821 | 4.7309 | Clay | 3 | Clay | 3 | Clay | 3 | Clay | 3 | 97.81 | 1.84 | 0.35 | 687.5284 | 721.9147 | 390.6463 | 0 | 1.7914 |  |  |  |  | 6.8072 | 2.0473 | 3.1252 | 111.475 |  |  | 5.1566 | 1 |  | 108.2872 | 6.4936 | 100 | 0 | 0 | 100 | 0 | 0 | 97.81 | 1.84 | 0.35 | 1 | 14.5092 | 6.28 | 3.0661 | 3.3066
4.3 | 2.1 | 0.17617 | -0.10105 | -0.05318 | 1.9703 | 1.9799 | 14.1076 | -6.6576 | 106 | 1545.6037 | 849.5407 | 6.1133 | 6.6041 | 6.6721 | 0.39186 | 5.8731 | 4.7229 | Clay | 3 | Clay | 3 | Clay | 3 | Clay | 3 | 97.81 | 1.84 | 0.35 | 667.2088 | 696.9864 | 375.4066 | 0 | 1.7027 |  |  |  |  | 6.6041 | 2.0203 | 3.0033 | 111.475 |  |  | 4.9137 | 1 |  | 104.548 | 6.6576 | 100 | 0 | 0 | 100 | 0 | 0 | 97.81 | 1.84 | 0.35 | 1 | 13.8882 | 6.6425 | 3.0964 | 3.3302
4.35 | 2.1 | 0.17569 | -0.10197 | -0.05288 | 1.9693 | 1.9813 | 14.2717 | -6.8217 | 106 | 1562.9921 | 856.6929 | 6.1844 | 6.4775 | 6.5466 | 0.38545 | 5.8878 | 4.8032 | Clay | 3 | Clay | 3 | Clay | 3 | Clay | 3 | 97.81 | 1.84 | 0.35 | 654.6649 | 681.206 | 365.9986 | 0 | 1.6984 |  |  |  |  | 6.4775 | 1.9955 | 2.928 | 111.475 |  |  | 4.7434 | 1 |  | 102.1809 | 6.8217 | 100 | 0 | 0 | 100 | 0 | 0 | 97.81 | 1.84 | 0.35 | 1 | 13.4591 | 6.6859 | 3.1085 | 3.3374
4.4 | 2.1 | 0.1753 | -0.10392 | -0.05259 | 1.9692 | 1.9842 | 14.4357 | -6.9857 | 106 | 1580.3806 | 863.8451 | 6.2555 | 6.3746 | 6.4449 | 0.37188 | 5.7701 | 4.8809 | Clay | 3 | Clay | 3 | Clay | 3 | Clay | 3 | 97.81 | 1.84 | 0.35 | 644.4908 | 668.2136 | 358.3681 | 0 | 1.7331 |  |  |  |  | 6.3746 | 1.9689 | 2.8669 | 111.475 |  |  | 4.5971 | 1 |  | 100.232 | 6.9857 | 100 | 0 | 0 | 100 | 0 | 0 | 97.81 | 1.84 | 0.35 | 1 | 13.092 | 6.5764 | 3.1129 | 3.3377
4.45 | 2.1 | 0.17424 | -0.10644 | -0.05212 | 1.9677 | 1.9846 | 14.5997 | -7.1497 | 106 | 1597.769 | 870.9974 | 6.3266 | 6.0951 | 6.1672 | 0.35434 | 5.7455 | 5.0067 | Clay | 3 | Clay | 3 | Clay | 3 | Clay | 3 | 97.81 | 1.84 | 0.35 | 616.7154 | 634.5139 | 337.5366 | 0 | 1.7405 |  |  |  |  | 6.0951 | 1.905 | 2.7003 | 111.475 |  |  | 4.3064 | 1 |  | 95.1771 | 7.1497 | 100 | 0 | 0 | 100 | 0 | 0 | 97.81 | 1.84 | 0.35 | 1 | 12.3267 | 6.6006 | 3.1337 | 3.352
4.5 | 2.1 | 0.1746 | -0.10838 | -0.05176 | 1.9671 | 1.988 | 14.7638 | -7.3138 | 106 | 1615.1575 | 878.1496 | 6.3976 | 6.19 | 6.2635 | 0.34083 | 5.4416 | 5.1031 | Clay | 3 | Clay | 3 | Clay | 3 | Clay | 3 | 97.81 | 1.84 | 0.35 | 626.3489 | 644.8245 | 344.7617 | 0 | 1.8377 |  |  |  |  | 6.19 | 1.9155 | 2.7581 | 111.475 |  |  | 4.3325 | 1 |  | 96.7237 | 7.3138 | 100 | 0 | 0 | 100 | 0 | 0 | 97.81 | 1.84 | 0.35 | 1 | 12.4259 | 6.247 | 3.1156 | 3.3327
4.55 | 2.2 | 0.17427 | -0.10751 | -0.05151 | 1.9667 | 1.9878 | 14.9278 | -7.4778 | 106 | 1632.5459 | 885.3018 | 6.4687 | 6.103 | 6.1774 | 0.34689 | 5.6154 | 5.17 | Clay | 3 | Clay | 3 | Clay | 3 | Clay | 3 | 97.81 | 1.84 | 0.35 | 617.7418 | 633.6757 | 338.3064 | 0 | 1.7808 |  |  |  |  | 6.103 | 1.9089 | 2.7065 | 111.475 |  |  | 4.2083 | 1 |  | 95.0514 | 7.4778 | 100 | 0 | 0 | 100 | 0 | 0 | 97.81 | 1.84 | 0.35 | 1 | 12.1115 | 6.4704 | 3.1339 | 3.3456
4.6 | 2.1 | 0.17314 | -0.10821 | -0.05134 | 1.9662 | 1.991 | 15.0919 | -7.6419 | 106 | 1649.9344 | 892.4541 | 6.5398 | 5.8049 | 5.88 | 0.34201 | 5.8165 | 5.2155 | Clay | 3 | Clay | 3 | Clay | 3 | Clay | 3 | 97.81 | 1.84 | 0.35 | 588.0046 | 597.6679 | 316.0035 | 0 | 1.7192 |  |  |  |  | 5.8049 | 1.8521 | 2.528 | 111.475 |  |  | 3.9156 | 1 |  | 89.6502 | 7.6419 | 100 | 0 | 0 | 100 | 0 | 0 | 97.81 | 1.84 | 0.35 | 1 | 11.3285 | 6.7658 | 3.1686 | 3.3719
4.65 | 2.1 | 0.17101 | -0.11163 | -0.05133 | 1.966 | 1.9923 | 15.2559 | -7.8059 | 106 | 1667.3228 | 899.6063 | 6.6109 | 5.2432 | 5.3183 | 0.31821 | 5.9832 | 5.2182 | Clay | 3 | Clay | 3 | Clay | 3 | Clay | 3 | 97.81 | 1.84 | 0.35 | 531.8316 | 530.5592 | 273.8737 | 0 | 1.6713 |  |  |  |  | 5.2432 | 1.7272 | 2.191 | 111.475 |  |  | 3.4191 | 1 |  | 79.5839 | 7.8059 | 100 | 0 | 0 | 100 | 0 | 0 | 97.81 | 1.84 | 0.35 | 1 | 9.9703 | 7.0955 | 3.2243 | 3.4144
4.7 | 0.4 | 0.16902 | -0.11425 | -0.05114 | 1.9652 | 1.9956 | 15.4199 | -7.9699 | 106 | 1684.7113 | 906.7585 | 6.682 | 4.7183 | 4.7942 | 0.29997 | 6.2569 | 5.2691 | Clay | 3 | Clay | 3 | Clay | 3 | Clay | 3 | 97.81 | 1.84 | 0.35 | 479.4204 | 467.8761 | 239.7102 | 0 | 1.5982 |  |  |  |  | 4.7183 | 1.614 | 1 | 111.475 |  |  | 2.9651 | 1 |  | 70.1814 | 7.9699 | 100 | 0 | 0 | 100 | 0 | 0 | 97.81 | 1.84 | 0.35 | 1 | 8.7164 | 7.5906 | 3.2879 | 3.4623
4.75 | 2.1 | 0.16749 | -0.11503 | -0.05094 | 1.9653 | 1.9967 | 15.584 | -8.134 | 106 | 1702.0997 | 913.9108 | 6.7531 | 4.3148 | 4.3915 | 0.29454 | 6.7071 | 5.3226 | Clay | 3 | Clay | 3 | Clay | 3 | Organic Clay | 2 | 97.81 | 1.84 | 0.35 | 439.1451 | 419.4705 | 219.5725 | 0 | 1.491 |  |  |  |  | 4.3148 | 1.5361 | 1 | 111.475 |  |  | 2.6167 | 1 |  | 62.9206 | 8.134 | 100 | 0 | 0 | 100 | 0 | 0 | 97.81 | 1.84 | 0.35 | 1 | 7.7478 | 8.3193 | 3.3527 | 3.5109
4.8 | 2.1 | 0.1625 | -0.11778 | -0.05148 | 1.9676 | 2.0003 | 15.748 | -8.298 | 106 | 1719.4882 | 921.063 | 6.8241 | 2.9987 | 3.0733 | 0.27539 | 8.9609 | 5.1781 | Organic Soil | 2 | Organic | 2 | Organic | 2 | Organic Clay | 2 | 97.81 | 1.84 | 0.35 | 307.3301 | 263.3712 | 153.665 | 0 | 1.116 |  |  |  |  | 2.9987 | 1.2774 | 1 | 79.625 |  |  | 1.5888 | 1 |  | 39.5057 | 8.298 | 100 | 0 | 0 | 100 | 0 | 0 | 97.81 | 1.84 | 0.35 | 1 | 4.8065 | 12.4412 | 3.6239 | 3.7102
4.85 | 2.1 | 0.16446 | -0.12346 | -0.05108 | 1.9641 | 1.9988 | 15.9121 | -8.4621 | 106 | 1736.8766 | 928.2152 | 6.8952 | 3.5157 | 3.5918 | 0.23585 | 6.5665 | 5.2852 | Clay | 3 | Clay | 3 | Clay | 3 | Organic Clay | 2 | 97.81 | 1.84 | 0.35 | 359.1775 | 323.3454 | 179.5888 | 0 | 1.5229 |  |  |  |  | 3.5157 | 1.3352 | 1 | 111.475 |  |  | 1.9508 | 1 |  | 48.5018 | 8.4621 | 100 | 0 | 0 | 100 | 0 | 0 | 97.81 | 1.84 | 0.35 | 1 | 5.8679 | 8.6604 | 3.4573 | 3.5769
4.9 | 2.1 | 0.16335 | -0.12695 | -0.05077 | 1.9646 | 2.0015 | 16.0761 | -8.6261 | 106 | 1754.2651 | 935.3675 | 6.9663 | 3.2229 | 3.3002 | 0.21156 | 6.4104 | 5.3682 | Clay | 3 | Organic | 2 | Clay | 3 | Organic Clay | 2 | 97.81 | 1.84 | 0.35 | 330.0218 | 288.0216 | 165.0109 | 0 | 1.56 |  |  |  |  | 3.2229 | 1.2595 | 1 | 111.475 |  |  | 1.7104 | 1 |  | 43.2032 | 8.6261 | 100 | 0 | 0 | 100 | 0 | 0 | 97.81 | 1.84 | 0.35 | 1 | 5.181 | 8.7309 | 3.5019 | 3.6013
4.95 | 2.1 | 0.16264 | -0.13026 | -0.0497 | 1.9648 | 1.9998 | 16.2402 | -8.7902 | 106 | 1771.6535 | 942.5197 | 7.0374 | 3.0357 | 3.1171 | 0.18852 | 6.0478 | 5.6546 | Clay | 3 | Organic | 2 | Clay | 3 | Organic Clay | 2 | 97.81 | 1.84 | 0.35 | 311.7087 | 265.454 | 155.8544 | 0 | 1.6535 |  |  |  |  | 3.0357 | 1.2042 | 1 | 111.475 |  |  | 1.5544 | 1 |  | 39.8181 | 8.7902 | 100 | 0 | 0 | 100 | 0 | 0 | 97.81 | 1.84 | 0.35 | 1 | 4.7347 | 8.4488 | 3.5241 | 3.6077
5 | 2.1 | 0.16513 | -0.13108 | -0.04882 | 1.9633 | 1.9997 | 16.4042 | -8.9542 | 106 | 1789.042 | 949.6719 | 7.1085 | 3.6924 | 3.7772 | 0.18281 | 4.8398 | 5.8902 | Clay | 3 | Clay | 3 | Clay | 3 | Clay | 3 | 97.81 | 1.84 | 0.35 | 377.7195 | 342.0909 | 188.8598 | 0 | 2.0662 |  |  |  |  | 3.6924 | 1.3213 | 1 | 111.475 |  |  | 2.0088 | 1 |  | 51.3136 | 8.9542 | 100 | 0 | 0 | 100 | 0 | 0 | 97.81 | 1.84 | 0.35 | 1 | 6.0709 | 6.3416 | 3.3627 | 3.4848
5.05 | 2.1 | 0.16792 | -0.1252 | -0.04812 | 1.9629 | 1.9979 | 16.5682 | -9.1182 | 106 | 1806.4304 | 956.8241 | 7.1796 | 4.4282 | 4.5157 | 0.22374 | 4.9547 | 6.0777 | Clay | 3 | Clay | 3 | Clay | 3 | Clay | 3 | 97.81 | 1.84 | 0.35 | 451.5732 | 427.9547 | 225.7866 | 0 | 2.0183 |  |  |  |  | 4.4282 | 1.5109 | 1 | 111.475 |  |  | 2.5166 | 1 |  | 64.1932 | 9.1182 | 100 | 0 | 0 | 100 | 0 | 0 | 97.81 | 1.84 | 0.35 | 1 | 7.5511 | 6.1935 | 3.2812 | 3.4258
5.1 | 2.2 | 0.16932 | -0.11954 | -0.04783 | 1.9682 | 1.9979 | 16.7323 | -9.2823 | 106 | 1823.8189 | 963.9764 | 7.2507 | 4.7975 | 4.8861 | 0.26314 | 5.3855 | 6.1553 | Clay | 3 | Clay | 3 | Clay | 3 | Clay | 3 | 97.81 | 1.84 | 0.35 | 488.6088 | 470.5031 | 244.3044 | 0 | 1.8568 |  |  |  |  | 4.7975 | 1.6272 | 1 | 111.475 |  |  | 2.7532 | 1 |  | 70.5755 | 9.2823 | 100 | 0 | 0 | 100 | 0 | 0 | 97.81 | 1.84 | 0.35 | 1 | 8.2454 | 6.6213 | 3.2691 | 3.418
5.15 | 2.1 | 0.17018 | -0.11767 | -0.04773 | 1.9629 | 1.9956 | 16.8963 | -9.4463 | 106 | 1841.2073 | 971.1286 | 7.3217 | 5.0243 | 5.1133 | 0.27616 | 5.4008 | 6.1821 | Clay | 3 | Clay | 3 | Clay | 3 | Clay | 3 | 97.81 | 1.84 | 0.35 | 511.329 | 496.21 | 258.4968 | 0 | 1.8516 |  |  |  |  | 5.0243 | 1.6877 | 2.068 | 111.475 |  |  | 2.8836 | 1 |  | 74.4315 | 9.4463 | 100 | 0 | 0 | 100 | 0 | 0 | 97.81 | 1.84 | 0.35 | 1 | 8.6347 | 6.5867 | 3.2521 | 3.4025
5.2 | 2.1 | 0.17249 | -0.11438 | -0.04734 | 1.9637 | 1.9951 | 17.0604 | -9.6104 | 106 | 1858.5958 | 978.2808 | 7.3928 | 5.6335 | 5.724 | 0.29906 | 5.2247 | 6.2865 | Clay | 3 | Clay | 3 | Clay | 3 | Clay | 3 | 97.81 | 1.84 | 0.35 | 572.4036 | 567.0396 | 304.3027 | 0 | 1.914 |  |  |  |  | 5.6335 | 1.8309 | 2.4344 | 111.475 |  |  | 3.2859 | 1 |  | 85.0559 | 9.6104 | 100 | 0 | 0 | 100 | 0 | 0 | 97.81 | 1.84 | 0.35 | 1 | 9.8024 | 6.2373 | 3.1944 | 3.3542
5.25 | 2.2 | 0.17161 | -0.08793 | -0.04665 | 1.9612 | 1.9948 | 17.2244 | -9.7744 | 106 | 1875.9843 | 985.4331 | 7.4639 | 5.4014 | 5.4946 | 0.48319 | 8.7939 | 6.4712 | Organic Soil | 2 | Clay | 3 | Clay | 3 | Organic Clay | 2 | 97.81 | 1.84 | 0.35 | 549.4604 | 539.0248 | 287.0953 | 0 | 1.1371 |  |  |  |  | 5.4014 | 1.9524 | 2.2968 | 79.625 |  |  | 3.0864 | 1 |  | 80.8537 | 9.7744 | 100 | 0 | 0 | 100 | 0 | 0 | 97.81 | 1.84 | 0.35 | 1 | 9.2479 | 10.6042 | 3.3633 | 3.5037
5.3 | 2.1 | 0.23383 | -0.08305 | -0.04615 | 1.9582 | 1.9942 | 17.3885 | -9.9385 | 106 | 1893.3727 | 992.5853 | 7.535 | 21.8114 | 21.9065 | 0.51716 | 2.3608 | 6.6051 | Silty Clay | 5 | Silt mxture | 4 | Sand mixture | 5 | Sand Mixture | 5 | 21.3629 | 62.3388 | 16.2983 | 2190.6505 | 2468.8138 | 1460.4337 | 0 | 4.2359 |  |  |  |  | 10.9057 | 4.9246 | 11.223 | 114.66 |  |  | 15.1122 | 1 |  | 370.3221 | 9.9385 | 0 | 100 | 0 | 0 | 100 | 0 | 21.3629 | 62.3388 | 16.2983 | 0.82357 | 36.9407 | 2.4674 | 2.4938 | 2.6797
5.35 | 2.1 | 0.17432 | -0.08487 | 0.00158 | 1.9592 | 1.9928 | 17.5525 | -10.1025 | 106 | 1910.7612 | 999.7375 | 7.6061 | 6.1162 | 6.3953 | 0.50449 | 7.8885 | 19.3843 | Clay | 3 | Clay | 3 | Clay | 3 | Organic Clay | 2 | 97.81 | 1.84 | 0.35 | 639.529 | 642.9421 | 354.6468 | 242.2938 | 1.2677 |  |  |  |  | 6.1162 | 2.1531 | 2.8372 | 111.475 |  |  | 3.6457 | 1 |  | 96.4413 | 10.1025 | 100 | 0 | 0 | 100 | 0 | 0 | 97.81 | 1.84 | 0.35 | 1 | 10.8827 | 9.274 | 3.2718 | 3.4227
5.4 | 2.1 | 0.16945 | -0.1228 | -0.00417 | 1.9541 | 1.9893 | 17.7165 | -10.2665 | 106 | 1928.1496 | 1006.8898 | 7.6772 | 4.8317 | 5.0887 | 0.24045 | 4.7251 | 17.8448 | Clay | 3 | Clay | 3 | Clay | 3 | Clay | 3 | 97.81 | 1.84 | 0.35 | 508.8702 | 488.203 | 256.6527 | 209.1619 | 2.1163 |  |  |  |  | 4.8317 | 1.6641 | 2.0532 | 111.475 |  |  | 2.7055 | 1 |  | 73.2305 | 10.2665 | 100 | 0 | 0 | 100 | 0 | 0 | 97.81 | 1.84 | 0.35 | 1 | 8.1928 | 5.8296 | 3.2371 | 3.3713
5.45 | 2.2 | 0.16923 | -0.1238 | -0.00549 | 1.9559 | 1.9947 | 17.8806 | -10.4306 | 106 | 1945.5381 | 1014.042 | 7.7483 | 4.7737 | 5.0256 | 0.23349 | 4.6459 | 17.4913 | Clay | 3 | Clay | 3 | Clay | 3 | Clay | 3 | 97.81 | 1.84 | 0.35 | 502.559 | 479.7552 | 251.9192 | 200.4293 | 2.1524 |  |  |  |  | 4.7737 | 1.6481 | 2.0154 | 111.475 |  |  | 2.6323 | 1 |  | 71.9633 | 10.4306 | 100 | 0 | 0 | 100 | 0 | 0 | 97.81 | 1.84 | 0.35 | 1 | 7.9934 | 5.7611 | 3.2424 | 3.3717
5.5 | 2.1 | 0.16971 | -0.12228 | -0.0046 | 1.9558 | 1.9948 | 18.0446 | -10.5946 | 106 | 1962.9265 | 1021.1942 | 7.8193 | 4.9003 | 5.1556 | 0.24407 | 4.734 | 17.7296 | Clay | 3 | Clay | 3 | Clay | 3 | Clay | 3 | 97.81 | 1.84 | 0.35 | 515.5617 | 494.0297 | 261.6713 | 203.8689 | 2.1124 |  |  |  |  | 4.9003 | 1.6883 | 2.0934 | 111.475 |  |  | 2.6903 | 1 |  | 74.1044 | 10.5946 | 100 | 0 | 0 | 100 | 0 | 0 | 97.81 | 1.84 | 0.35 | 1 | 8.175 | 5.8471 | 3.2386 | 3.3671
5.55 | 2.2 | 0.17106 | -0.12034 | -0.00373 | 1.9529 | 1.9963 | 18.2087 | -10.7587 | 106 | 1980.315 | 1028.3465 | 7.8904 | 5.2564 | 5.515 | 0.25757 | 4.6704 | 17.9626 | Clay | 3 | Clay | 3 | Clay | 3 | Clay | 3 | 97.81 | 1.84 | 0.35 | 551.5022 | 535.2897 | 288.6266 | 207.1984 | 2.1412 |  |  |  |  | 5.2564 | 1.775 | 2.309 | 111.475 |  |  | 2.9006 | 1 |  | 80.2935 | 10.7587 | 100 | 0 | 0 | 100 | 0 | 0 | 97.81 | 1.84 | 0.35 | 1 | 8.8003 | 5.6924 | 3.2062 | 3.3396
5.6 | 2.1 | 0.17049 | -0.12056 | -0.0033 | 1.9532 | 1.9956 | 18.3727 | -10.9227 | 106 | 1997.7034 | 1035.4987 | 7.9615 | 5.106 | 5.3663 | 0.25604 | 4.7712 | 18.0777 | Clay | 3 | Clay | 3 | Clay | 3 | Clay | 3 | 97.81 | 1.84 | 0.35 | 536.6347 | 516.7757 | 277.476 | 208.1044 | 2.0959 |  |  |  |  | 5.106 | 1.749 | 2.2198 | 111.475 |  |  | 2.7707 | 1 |  | 77.5164 | 10.9227 | 100 | 0 | 0 | 100 | 0 | 0 | 97.81 | 1.84 | 0.35 | 1 | 8.4355 | 5.8624 | 3.2286 | 3.3546
5.65 | 2.1 | 0.16976 | -0.11986 | -0.00307 | 1.9489 | 1.9934 | 18.5367 | -11.0867 | 106 | 2015.0919 | 1042.6509 | 8.0326 | 4.9135 | 5.1747 | 0.26091 | 5.0421 | 18.1393 | Clay | 3 | Clay | 3 | Clay | 3 | Clay | 3 | 97.81 | 1.84 | 0.35 | 517.4703 | 493.2065 | 263.1027 | 207.9088 | 1.9833 |  |  |  |  | 4.9135 | 1.722 | 2.1048 | 111.475 |  |  | 2.6151 | 1 |  | 73.981 | 11.0867 | 100 | 0 | 0 | 100 | 0 | 0 | 97.81 | 1.84 | 0.35 | 1 | 7.9934 | 6.2612 | 3.2646 | 3.3812
5.7 | 0.5 | 0.16967 | -0.11999 | -0.00245 | 1.9506 | 1.9953 | 18.7008 | -11.2508 | 106 | 2032.4803 | 1049.8031 | 8.1037 | 4.8898 | 5.1534 | 0.26001 | 5.0454 | 18.3053 | Clay | 3 | Clay | 3 | Clay | 3 | Clay | 3 | 97.81 | 1.84 | 0.35 | 515.3356 | 489.6723 | 261.5017 | 209.8613 | 1.982 |  |  |  |  | 4.8898 | 1.7208 | 2.092 | 111.475 |  |  | 2.5729 | 1 |  | 73.4508 | 11.2508 | 100 | 0 | 0 | 100 | 0 | 0 | 97.81 | 1.84 | 0.35 | 1 | 7.8817 | 6.2848 | 3.2704 | 3.3829
5.75 | 2.1 | 0.17014 | -0.1184 | -0.00217 | 1.9509 | 1.9967 | 18.8648 | -11.4148 | 106 | 2049.8688 | 1056.9554 | 8.1748 | 5.0137 | 5.2784 | 0.27108 | 5.1356 | 18.3802 | Clay | 3 | Clay | 3 | Clay | 3 | Clay | 3 | 97.81 | 1.84 | 0.35 | 527.8394 | 503.3598 | 270.8796 | 209.9412 | 1.9472 |  |  |  |  | 5.0137 | 1.7603 | 2.167 | 111.475 |  |  | 2.6257 | 1 |  | 75.504 | 11.4148 | 100 | 0 | 0 | 100 | 0 | 0 | 97.81 | 1.84 | 0.35 | 1 | 8.0485 | 6.3731 | 3.267 | 3.3787
5.8 | 2.1 | 0.18905 | -0.10853 | -0.00069 | 1.9529 | 1.9976 | 19.0289 | -11.5789 | 106 | 2067.2572 | 1064.1076 | 8.2458 | 10.0011 | 10.2714 | 0.33979 | 3.3081 | 18.7765 | Silty Clay | 4 | Clay | 3 | Silt mxture | 4 | Silt Mixture | 4 | 64.0142 | 33.1081 | 2.8777 | 1027.1445 | 1089.7547 | 645.3584 | 216.6304 | 3.0229 |  |  |  |  | 6.6674 | 2.7678 | 5.1629 | 114.66 |  |  | 5.858 | 1 |  | 163.4632 | 11.5789 | 100 | 0 | 0 | 0 | 100 | 0 | 64.0142 | 33.1081 | 2.8777 | 0.96667 | 16.9683 | 3.6782 | 2.8649 | 3.0323
5.85 | 2.1 | 0.21269 | -0.10187 | 0.05968 | 1.9616 | 1.9941 | 19.1929 | -11.7429 | 106 | 2084.6457 | 1071.2598 | 8.3169 | 16.2359 | 16.739 | 0.38615 | 2.3069 | 34.9398 | Silty Clay | 5 | Silt mxture | 4 | Silt mxture | 4 | Sand Mixture | 5 | 28.2927 | 60.1278 | 11.5796 | 1673.9038 | 1849.6251 | 1115.9359 | 547.6715 | 4.3348 |  |  |  |  | 8.118 | 3.9613 | 8.8116 | 114.66 |  |  | 10.1228 | 1 |  | 277.4438 | 11.7429 | 0 | 100 | 0 | 0 | 100 | 0 | 28.2927 | 60.1278 | 11.5796 | 0.86646 | 26.7521 | 2.4601 | 2.6014 | 2.7688
5.9 | 2.1 | 0.20015 | -0.09891 | 0.08269 | 1.9651 | 1.9944 | 19.357 | -11.907 | 106 | 2102.0341 | 1078.4121 | 8.388 | 12.9286 | 13.5204 | 0.40676 | 3.0085 | 41.1005 | Silty Clay | 4 | Silt mxture | 4 | Silt mxture | 4 | Silt Mixture | 4 | 50.945 | 44.7532 | 4.3018 | 1352.0437 | 1469.9434 | 889.0328 | 672.9427 | 3.324 |  |  |  |  | 8.6191 | 3.4328 | 7.1123 | 114.66 |  |  | 7.8862 | 1 |  | 220.4915 | 11.907 | 100 | 0 | 0 | 0 | 100 | 0 | 50.945 | 44.7532 | 4.3018 | 0.92149 | 21.9303 | 3.262 | 2.7454 | 2.9111
5.95 | 2.2 | 0.17376 | -0.12121 | 0.04054 | 1.9667 | 1.9989 | 19.521 | -12.071 | 106 | 2119.4226 | 1085.5643 | 8.4591 | 5.9685 | 6.3978 | 0.25152 | 3.9313 | 29.8153 | Clay | 3 | Clay | 3 | Clay | 3 | Clay | 3 | 95.338 | 4.312 | 0.35 | 639.7803 | 630.9635 | 354.8352 | 439.3283 | 2.5437 |  |  |  |  | 5.9685 | 1.9642 | 2.8387 | 111.475 |  |  | 3.2179 | 1 |  | 94.6445 | 12.071 | 100 | 0 | 0 | 100 | 0 | 0 | 95.338 | 4.312 | 0.35 | 1 | 9.8347 | 4.7117 | 3.1178 | 3.2442
6 | 2.2 | 0.1687 | -0.12986 | 0.05097 | 1.969 | 1.9962 | 19.685 | -12.235 | 106 | 2136.811 | 1092.7165 | 8.5302 | 4.6339 | 5.1035 | 0.1913 | 3.7484 | 32.6078 | Clay | 3 | Clay | 3 | Clay | 3 | Clay | 3 | 97.81 | 1.84 | 0.35 | 510.3485 | 477.6679 | 257.7613 | 495.3119 | 2.6678 |  |  |  |  | 4.6339 | 1.6512 | 2.0621 | 111.475 |  |  | 2.3826 | 1 |  | 71.6502 | 12.235 | 100 | 0 | 0 | 100 | 0 | 0 | 97.81 | 1.84 | 0.35 | 1 | 7.3854 | 4.7409 | 3.2191 | 3.3148
6.05 | 2.1 | 0.16725 | -0.13052 | 0.05905 | 1.9679 | 1.9939 | 19.8491 | -12.3991 | 106 | 2154.1995 | 1099.8688 | 8.6013 | 4.2515 | 4.7522 | 0.18671 | 3.9288 | 34.7712 | Clay | 3 | Clay | 3 | Clay | 3 | Organic Clay | 2 | 97.81 | 1.84 | 0.35 | 475.2212 | 435.3189 | 237.6106 | 538.3523 | 2.5453 |  |  |  |  | 4.2515 | 1.5834 | 1 | 111.475 |  |  | 2.1436 | 1 |  | 65.2978 | 12.3991 | 100 | 0 | 0 | 100 | 0 | 0 | 97.81 | 1.84 | 0.35 | 1 | 6.6828 | 5.0803 | 3.2719 | 3.3519
6.1 | 2.2 | 0.16687 | -0.13082 | 0.05649 | 1.9695 | 1.9951 | 20.0131 | -12.5631 | 106 | 2171.5879 | 1107.021 | 8.6724 | 4.1513 | 4.6421 | 0.18462 | 3.977 | 34.0858 | Clay | 3 | Clay | 3 | Clay | 3 | Organic Clay | 2 | 97.81 | 1.84 | 0.35 | 464.212 | 421.3441 | 232.106 | 522.7901 | 2.5145 |  |  |  |  | 4.1513 | 1.5638 | 1 | 111.475 |  |  | 2.0545 | 1 |  | 63.2016 | 12.5631 | 100 | 0 | 0 | 100 | 0 | 0 | 97.81 | 1.84 | 0.35 | 1 | 6.425 | 5.1912 | 3.2912 | 3.3633
6.15 | 2.1 | 0.16715 | -0.13103 | 0.06149 | 1.9686 | 1.9959 | 20.1772 | -12.7272 | 106 | 2188.9764 | 1114.1732 | 8.7434 | 4.2251 | 4.7352 | 0.18316 | 3.8679 | 35.4245 | Clay | 3 | Clay | 3 | Clay | 3 | Organic Clay | 2 | 97.81 | 1.84 | 0.35 | 473.5245 | 431.2771 | 236.7623 | 548.8666 | 2.5854 |  |  |  |  | 4.2251 | 1.5826 | 1 | 111.475 |  |  | 2.0884 | 1 |  | 64.6916 | 12.7272 | 100 | 0 | 0 | 100 | 0 | 0 | 97.81 | 1.84 | 0.35 | 1 | 6.5354 | 5.0307 | 3.2772 | 3.3495
6.2 | 2.1 | 0.17379 | -0.11351 | 0.07792 | 1.9685 | 1.9947 | 20.3412 | -12.8912 | 106 | 2206.3648 | 1121.3255 | 8.8145 | 5.9764 | 6.5498 | 0.30512 | 4.6584 | 39.8234 | Clay | 3 | Clay | 3 | Clay | 3 | Clay | 3 | 97.81 | 1.84 | 0.35 | 654.9831 | 643.7349 | 366.2373 | 637.8968 | 2.1466 |  |  |  |  | 5.9764 | 2.0721 | 2.9299 | 111.475 |  |  | 3.1548 | 1 |  | 96.5602 | 12.8912 | 100 | 0 | 0 | 100 | 0 | 0 | 97.81 | 1.84 | 0.35 | 1 | 9.7147 | 5.602 | 3.1682 | 3.2776
6.25 | 2.1 | 0.18082 | -0.10709 | 0.04249 | 1.9667 | 1.9955 | 20.5052 | -13.0552 | 106 | 2223.7533 | 1128.4777 | 8.8856 | 7.8305 | 8.2673 | 0.34981 | 4.2313 | 30.3374 | Clay | 3 | Clay | 3 | Clay | 3 | Clay | 3 | 94.8898 | 4.7602 | 0.35 | 826.7333 | 844.7712 | 495.05 | 441.2945 | 2.3634 |  |  |  |  | 7.8305 | 2.4468 | 3.9604 | 111.475 |  |  | 4.1632 | 1 |  | 126.7157 | 13.0552 | 100 | 0 | 0 | 100 | 0 | 0 | 94.8898 | 4.7602 | 0.35 | 1 | 12.6816 | 4.8887 | 3.0409 | 3.171
6.3 | 2.2 | 0.172 | -0.10936 | 0.03903 | 1.9662 | 1.9951 | 20.6693 | -13.2193 | 106 | 2241.1417 | 1135.6299 | 8.9567 | 5.5043 | 5.9278 | 0.33401 | 5.6346 | 29.4111 | Clay | 3 | Clay | 3 | Clay | 3 | Organic Clay | 2 | 97.81 | 1.84 | 0.35 | 592.7797 | 568.5087 | 319.5847 | 420.7754 | 1.7747 |  |  |  |  | 5.5043 | 1.9923 | 2.5567 | 111.475 |  |  | 2.7251 | 1 |  | 85.2763 | 13.2193 | 100 | 0 | 0 | 100 | 0 | 0 | 97.81 | 1.84 | 0.35 | 1 | 8.4662 | 6.9481 | 3.2733 | 3.3609
6.35 | 2.1 | 0.17765 | -0.10163 | 0.0665 | 1.9655 | 1.9997 | 20.8333 | -13.3833 | 106 | 2258.5302 | 1142.7822 | 9.0278 | 6.9944 | 7.5238 | 0.38782 | 5.1546 | 36.7658 | Clay | 3 | Clay | 3 | Clay | 3 | Clay | 3 | 97.81 | 1.84 | 0.35 | 752.3843 | 755.256 | 439.2882 | 570.6112 | 1.94 |  |  |  |  | 6.9944 | 2.3534 | 3.5143 | 111.475 |  |  | 3.6433 | 1 |  | 113.2884 | 13.3833 | 100 | 0 | 0 | 100 | 0 | 0 | 97.81 | 1.84 | 0.35 | 1 | 11.1912 | 6.0648 | 3.1422 | 3.2545
6.4 | 2.1 | 0.18781 | -0.09566 | 0.05683 | 1.9646 | 1.9995 | 20.9974 | -13.5474 | 106 | 2275.9186 | 1149.9344 | 9.0989 | 9.674 | 10.1662 | 0.42938 | 4.2236 | 34.1768 | Clay | 3 | Clay | 3 | Clay | 3 | Clay | 3 | 89.2504 | 9.685 | 1.0646 | 1016.617 | 1065.0952 | 637.4628 | 515.8889 | 2.3676 |  |  |  |  | 9.674 | 2.8946 | 5.0997 | 111.475 |  |  | 5.1864 | 1 |  | 159.7643 | 13.5474 | 100 | 0 | 0 | 100 | 0 | 0 | 89.2504 | 9.685 | 1.0646 | 1 | 15.7021 | 4.756 | 2.9616 | 3.098
6.45 | 2.1 | 0.17373 | -0.10783 | 0.00493 | 1.9628 | 2.0015 | 21.1614 | -13.7114 | 106 | 2293.3071 | 1157.0866 | 9.1699 | 5.9605 | 6.2526 | 0.34466 | 5.5123 | 20.2812 | Clay | 3 | Clay | 3 | Clay | 3 | Clay | 3 | 97.81 | 1.84 | 0.35 | 625.2598 | 603.6522 | 343.9449 | 228.5738 | 1.8141 |  |  |  |  | 5.9605 | 2.0767 | 2.7516 | 111.475 |  |  | 2.8351 | 1 |  | 90.5478 | 13.7114 | 100 | 0 | 0 | 100 | 0 | 0 | 97.81 | 1.84 | 0.35 | 1 | 8.8255 | 6.7502 | 3.2514 | 3.3366
6.5 | 2.2 | 0.17039 | -0.12673 | 0.02007 | 1.9618 | 2.0016 | 21.3255 | -13.8755 | 106 | 2310.6955 | 1164.2388 | 9.241 | 5.0797 | 5.4301 | 0.21309 | 3.9242 | 24.3347 | Clay | 3 | Clay | 3 | Clay | 3 | Clay | 3 | 97.81 | 1.84 | 0.35 | 543.0074 | 505.8618 | 282.2556 | 310.499 | 2.5483 |  |  |  |  | 5.0797 | 1.776 | 2.258 | 111.475 |  |  | 2.3369 | 1 |  | 75.8793 | 13.8755 | 100 | 0 | 0 | 100 | 0 | 0 | 97.81 | 1.84 | 0.35 | 1 | 7.3434 | 4.9849 | 3.234 | 3.303
6.55 | 2.2 | 0.16926 | -0.13125 | 0.03611 | 1.962 | 2.0027 | 21.4895 | -14.0395 | 106 | 2328.084 | 1171.3911 | 9.3121 | 4.7816 | 5.1939 | 0.18162 | 3.4969 | 28.6293 | Clay | 3 | Clay | 3 | Clay | 3 | Clay | 3 | 91.1723 | 7.9861 | 0.84163 | 519.3888 | 477.0523 | 264.5416 | 397.3811 | 2.8597 |  |  |  |  | 4.7816 | 1.6933 | 2.1163 | 111.475 |  |  | 2.1806 | 1 |  | 71.5578 | 14.0395 | 100 | 0 | 0 | 100 | 0 | 0 | 91.1723 | 7.9861 | 0.84163 | 1 | 6.8804 | 4.507 | 3.2312 | 3.2921
6.6 | 2.4 | 0.17054 | -0.12773 | 0.04784 | 1.9624 | 2.0039 | 21.6535 | -14.2035 | 106 | 2345.4724 | 1178.5433 | 9.3832 | 5.1192 | 5.5767 | 0.20613 | 3.6962 | 31.7698 | Clay | 3 | Clay | 3 | Clay | 3 | Clay | 3 | 94.6235 | 5.0265 | 0.35 | 557.6701 | 521.0662 | 293.2526 | 460.5248 | 2.7055 |  |  |  |  | 5.1192 | 1.8013 | 2.346 | 111.475 |  |  | 2.3743 | 1 |  | 78.1599 | 14.2035 | 100 | 0 | 0 | 100 | 0 | 0 | 94.6235 | 5.0265 | 0.35 | 1 | 7.4736 | 4.6805 | 3.2117 | 3.2791
6.65 | 2.1 | 0.17151 | -0.12542 | 0.05905 | 1.9596 | 2.0046 | 21.8176 | -14.3676 | 106 | 2362.8609 | 1185.6955 | 9.4543 | 5.375 | 5.8757 | 0.22221 | 3.7818 | 34.7712 | Clay | 3 | Clay | 3 | Clay | 3 | Clay | 3 | 95.9175 | 3.7325 | 0.35 | 587.5749 | 555.2255 | 315.6812 | 520.8045 | 2.6442 |  |  |  |  | 5.375 | 1.8816 | 2.5254 | 111.475 |  |  | 2.519 | 1 |  | 83.2838 | 14.3676 | 100 | 0 | 0 | 100 | 0 | 0 | 95.9175 | 3.7325 | 0.35 | 1 | 7.9183 | 4.7336 | 3.1943 | 3.2656
6.7 | 0.5 | 0.17035 | -0.12435 | 0.0632 | 1.9611 | 2.0051 | 21.9816 | -14.5316 | 106 | 2380.2493 | 1192.8478 | 9.5254 | 5.0691 | 5.5858 | 0.22966 | 4.1114 | 35.8823 | Clay | 3 | Clay | 3 | Clay | 3 | Organic Clay | 2 | 97.81 | 1.84 | 0.35 | 558.5809 | 520.0921 | 293.9357 | 542.1994 | 2.4322 |  |  |  |  | 5.0691 | 1.8405 | 2.3515 | 111.475 |  |  | 2.3344 | 1 |  | 78.0138 | 14.5316 | 100 | 0 | 0 | 100 | 0 | 0 | 97.81 | 1.84 | 0.35 | 1 | 7.3701 | 5.2246 | 3.2449 | 3.304
6.75 | 3.1 | 0.16653 | -0.13038 | 0.04674 | 1.9553 | 2.0036 | 22.1457 | -14.6957 | 106 | 2397.6378 | 1200 | 9.5965 | 4.0616 | 4.5149 | 0.18768 | 4.1569 | 31.4753 | Clay | 3 | Clay | 3 | Clay | 3 | Organic Clay | 2 | 97.81 | 1.84 | 0.35 | 451.4858 | 393.075 | 225.7429 | 450.0794 | 2.4056 |  |  |  |  | 4.0616 | 1.5912 | 1 | 111.475 |  |  | 1.7269 | 1 |  | 58.9612 | 14.6957 | 100 | 0 | 0 | 100 | 0 | 0 | 97.81 | 1.84 | 0.35 | 1 | 5.5267 | 5.6598 | 3.3662 | 3.3839
6.8 | 2.7 | 0.16394 | -0.13526 | 0.03972 | 1.9567 | 2.0046 | 22.3097 | -14.8597 | 106 | 2415.0262 | 1207.1522 | 9.6675 | 3.3785 | 3.8047 | 0.15371 | 4.04 | 29.5958 | Clay | 3 | Clay | 3 | Clay | 3 | Organic Clay | 2 | 97.81 | 1.84 | 0.35 | 380.4703 | 308.5045 | 190.2352 | 409.9526 | 2.4753 |  |  |  |  | 3.3785 | 1.4194 | 1 | 111.475 |  |  | 1.3292 | 1 |  | 46.2757 | 14.8597 | 100 | 0 | 0 | 100 | 0 | 0 | 97.81 | 1.84 | 0.35 | 1 | 4.303 | 5.9183 | 3.466 | 3.4399
6.85 | 2.8 | 0.16316 | -0.13704 | 0.04336 | 1.9536 | 2.0021 | 22.4738 | -15.0238 | 106 | 2432.4147 | 1214.3045 | 9.7386 | 3.1728 | 3.613 | 0.14132 | 3.9113 | 30.5704 | Clay | 3 | Clay | 3 | Clay | 3 | Organic Clay | 2 | 97.81 | 1.84 | 0.35 | 361.3019 | 284.9306 | 180.6509 | 428.5385 | 2.5567 |  |  |  |  | 3.1728 | 1.371 | 1 | 111.475 |  |  | 1.2138 | 1 |  | 42.7396 | 15.0238 | 100 | 0 | 0 | 100 | 0 | 0 | 97.81 | 1.84 | 0.35 | 1 | 3.9476 | 5.896 | 3.4958 | 3.4515
6.9 | 2.6 | 0.16265 | -0.13803 | 0.04484 | 1.9564 | 2.0029 | 22.6378 | -15.1878 | 106 | 2449.8031 | 1221.4567 | 9.8097 | 3.0383 | 3.4842 | 0.13443 | 3.8581 | 30.9666 | Clay | 3 | Clay | 3 | Clay | 3 | Organic Clay | 2 | 97.81 | 1.84 | 0.35 | 348.4217 | 268.7546 | 174.2109 | 435.2277 | 2.5919 |  |  |  |  | 3.0383 | 1.3421 | 1 | 111.475 |  |  | 1.1333 | 1 |  | 40.3132 | 15.1878 | 100 | 0 | 0 | 100 | 0 | 0 | 97.81 | 1.84 | 0.35 | 1 | 3.6994 | 5.9498 | 3.5212 | 3.4618
6.95 | 2.2 | 0.16226 | -0.13967 | 0.04612 | 1.9553 | 2.004 | 22.8018 | -15.3518 | 106 | 2467.1916 | 1228.6089 | 9.8808 | 2.9354 | 3.3863 | 0.12301 | 3.6325 | 31.3093 | Clay | 3 | Clay | 3 | Clay | 3 | Organic Clay | 2 | 97.81 | 1.84 | 0.35 | 338.6293 | 256.2112 | 169.3146 | 440.8153 | 2.7529 |  |  |  |  | 2.9354 | 1.3104 | 1 | 111.475 |  |  | 1.0701 | 1 |  | 38.4317 | 15.3518 | 100 | 0 | 0 | 100 | 0 | 0 | 97.81 | 1.84 | 0.35 | 1 | 3.5043 | 5.7142 | 3.5308 | 3.4589
7 | 2.1 | 0.16234 | -0.14014 | 0.04899 | 1.9561 | 2.0036 | 22.9659 | -15.5159 | 106 | 2484.5801 | 1235.7612 | 9.9519 | 2.9565 | 3.4185 | 0.11974 | 3.5026 | 32.0777 | Clay | 3 | Clay | 3 | Clay | 3 | Organic Clay | 2 | 97.81 | 1.84 | 0.35 | 341.8457 | 258.9724 | 170.9229 | 455.1602 | 2.855 |  |  |  |  | 2.9565 | 1.3135 | 1 | 111.475 |  |  | 1.0745 | 1 |  | 38.8459 | 15.5159 | 100 | 0 | 0 | 100 | 0 | 0 | 97.81 | 1.84 | 0.35 | 1 | 3.522 | 5.5022 | 3.5198 | 3.4472
7.05 | 2.1 | 0.16278 | -0.1397 | 0.05256 | 1.9561 | 2.0042 | 23.1299 | -15.6799 | 106 | 2501.9685 | 1242.9134 | 10.023 | 3.0726 | 3.5483 | 0.1228 | 3.4608 | 33.0336 | Clay | 3 | Clay | 3 | Clay | 3 | Organic Clay | 2 | 97.81 | 1.84 | 0.35 | 354.8267 | 273.2213 | 177.4134 | 473.3606 | 2.8895 |  |  |  |  | 3.0726 | 1.3437 | 1 | 111.475 |  |  | 1.1286 | 1 |  | 40.9832 | 15.6799 | 100 | 0 | 0 | 100 | 0 | 0 | 97.81 | 1.84 | 0.35 | 1 | 3.6966 | 5.3454 | 3.4953 | 3.4307
7.1 | 2.1 | 0.16325 | -0.13879 | 0.05407 | 1.9553 | 2.0044 | 23.294 | -15.844 | 106 | 2519.357 | 1250.0656 | 10.0941 | 3.1965 | 3.678 | 0.12913 | 3.511 | 33.4378 | Clay | 3 | Clay | 3 | Clay | 3 | Organic Clay | 2 | 97.81 | 1.84 | 0.35 | 367.8047 | 287.4667 | 183.9024 | 480.215 | 2.8482 |  |  |  |  | 3.1965 | 1.3799 | 1 | 111.475 |  |  | 1.1821 | 1 |  | 43.12 | 15.844 | 100 | 0 | 0 | 100 | 0 | 0 | 97.81 | 1.84 | 0.35 | 1 | 3.8692 | 5.3397 | 3.4786 | 3.4205
7.15 | 2.1 | 0.16334 | -0.1388 | 0.05473 | 1.9545 | 2.0079 | 23.458 | -16.008 | 106 | 2536.7454 | 1257.2178 | 10.1651 | 3.2203 | 3.7043 | 0.12906 | 3.4842 | 33.6145 | Clay | 3 | Clay | 3 | Clay | 3 | Organic Clay | 2 | 97.81 | 1.84 | 0.35 | 370.4329 | 289.5358 | 185.2164 | 482.3878 | 2.8701 |  |  |  |  | 3.2203 | 1.3878 | 1 | 111.475 |  |  | 1.1827 | 1 |  | 43.4304 | 16.008 | 100 | 0 | 0 | 100 | 0 | 0 | 97.81 | 1.84 | 0.35 | 1 | 3.8752 | 5.2983 | 3.4762 | 3.4161
7.2 | 2.1 | 0.16333 | -0.1385 | 0.05576 | 1.9547 | 2.0048 | 23.622 | -16.172 | 106 | 2554.1339 | 1264.3701 | 10.2362 | 3.2176 | 3.7057 | 0.13115 | 3.5393 | 33.8903 | Clay | 3 | Clay | 3 | Clay | 3 | Organic Clay | 2 | 97.81 | 1.84 | 0.35 | 370.5662 | 288.6699 | 185.2831 | 486.5985 | 2.8254 |  |  |  |  | 3.2176 | 1.3954 | 1 | 111.475 |  |  | 1.1707 | 1 |  | 43.3005 | 16.172 | 100 | 0 | 0 | 100 | 0 | 0 | 97.81 | 1.84 | 0.35 | 1 | 3.8416 | 5.4004 | 3.484 | 3.4195
7.25 | 2.1 | 0.16342 | -0.13809 | 0.05571 | 1.957 | 2.0049 | 23.7861 | -16.3361 | 106 | 2571.5223 | 1271.5223 | 10.3073 | 3.2414 | 3.7292 | 0.13401 | 3.5935 | 33.8769 | Clay | 3 | Clay | 3 | Clay | 3 | Organic Clay | 2 | 97.81 | 1.84 | 0.35 | 372.9206 | 290.4169 | 186.4603 | 484.8608 | 2.7828 |  |  |  |  | 3.2414 | 1.4079 | 1 | 111.475 |  |  | 1.17 | 1 |  | 43.5625 | 16.3361 | 100 | 0 | 0 | 100 | 0 | 0 | 97.81 | 1.84 | 0.35 | 1 | 3.8433 | 5.4844 | 3.4876 | 3.4206
7.3 | 2.1 | 0.16384 | -0.1376 | 0.05753 | 1.9535 | 2.0044 | 23.9501 | -16.5001 | 106 | 2588.9108 | 1278.6745 | 10.3784 | 3.3521 | 3.847 | 0.13742 | 3.5721 | 34.3642 | Clay | 3 | Clay | 3 | Clay | 3 | Organic Clay | 2 | 97.81 | 1.84 | 0.35 | 384.6994 | 303.2515 | 192.3497 | 493.4226 | 2.7995 |  |  |  |  | 3.3521 | 1.437 | 1 | 111.475 |  |  | 1.216 | 1 |  | 45.4877 | 16.5001 | 100 | 0 | 0 | 100 | 0 | 0 | 97.81 | 1.84 | 0.35 | 1 | 3.9925 | 5.3836 | 3.4694 | 3.4077
7.35 | 2.2 | 0.16422 | -0.13699 | 0.05795 | 1.9546 | 2.0063 | 24.1142 | -16.6642 | 106 | 2606.2992 | 1285.8268 | 10.4495 | 3.4524 | 3.9488 | 0.14167 | 3.5875 | 34.4767 | Clay | 3 | Clay | 3 | Clay | 3 | Organic Clay | 2 | 97.81 | 1.84 | 0.35 | 394.8835 | 314.2099 | 197.4418 | 494.2735 | 2.7874 |  |  |  |  | 3.4524 | 1.465 | 1 | 111.475 |  |  | 1.2536 | 1 |  | 47.1315 | 16.6642 | 100 | 0 | 0 | 100 | 0 | 0 | 97.81 | 1.84 | 0.35 | 1 | 4.1152 | 5.3546 | 3.4572 | 3.399
7.4 | 2.1 | 0.16426 | -0.137 | 0.0566 | 1.9518 | 2.0053 | 24.2782 | -16.8282 | 106 | 2623.6877 | 1292.979 | 10.5206 | 3.4629 | 3.9542 | 0.1416 | 3.5809 | 34.1152 | Clay | 3 | Clay | 3 | Clay | 3 | Organic Clay | 2 | 97.81 | 1.84 | 0.35 | 395.418 | 313.8158 | 197.709 | 485.3757 | 2.7926 |  |  |  |  | 3.4629 | 1.4694 | 1 | 111.475 |  |  | 1.2435 | 1 |  | 47.0724 | 16.8282 | 100 | 0 | 0 | 100 | 0 | 0 | 97.81 | 1.84 | 0.35 | 1 | 4.0872 | 5.3587 | 3.4598 | 3.3981
7.45 | 2.2 | 0.164 | -0.13719 | 0.05589 | 1.951 | 2.0055 | 24.4423 | -16.9923 | 106 | 2641.0761 | 1300.1312 | 10.5916 | 3.3943 | 3.8829 | 0.14027 | 3.6126 | 33.9251 | Clay | 3 | Clay | 3 | Clay | 3 | Organic Clay | 2 | 97.81 | 1.84 | 0.35 | 388.287 | 304.4036 | 194.1435 | 480.0029 | 2.7681 |  |  |  |  | 3.3943 | 1.4589 | 1 | 111.475 |  |  | 1.1962 | 1 |  | 45.6605 | 16.9923 | 100 | 0 | 0 | 100 | 0 | 0 | 97.81 | 1.84 | 0.35 | 1 | 3.9417 | 5.4744 | 3.478 | 3.4068
7.5 | 2.1 | 0.16382 | -0.1376 | 0.05623 | 1.9511 | 2.0065 | 24.6063 | -17.1563 | 106 | 2658.4646 | 1307.2835 | 10.6627 | 3.3469 | 3.8367 | 0.13742 | 3.5817 | 34.0162 | Clay | 3 | Clay | 3 | Clay | 3 | Organic Clay | 2 | 97.81 | 1.84 | 0.35 | 383.6708 | 297.9498 | 191.8354 | 480.4132 | 2.792 |  |  |  |  | 3.3469 | 1.45 | 1 | 111.475 |  |  | 1.1618 | 1 |  | 44.6925 | 17.1563 | 100 | 0 | 0 | 100 | 0 | 0 | 97.81 | 1.84 | 0.35 | 1 | 3.8362 | 5.4804 | 3.4881 | 3.4093
7.55 | 2.1 | 0.16412 | -0.13756 | 0.05805 | 1.9497 | 2.0059 | 24.7703 | -17.3203 | 106 | 2675.853 | 1314.4357 | 10.7338 | 3.426 | 3.9228 | 0.1377 | 3.5101 | 34.5034 | Clay | 3 | Clay | 3 | Clay | 3 | Organic Clay | 2 | 97.81 | 1.84 | 0.35 | 392.2847 | 307.061 | 196.1423 | 488.975 | 2.8489 |  |  |  |  | 3.426 | 1.4685 | 1 | 111.475 |  |  | 1.1911 | 1 |  | 46.0592 | 17.3203 | 100 | 0 | 0 | 100 | 0 | 0 | 97.81 | 1.84 | 0.35 | 1 | 3.9331 | 5.3269 | 3.4722 | 3.3965
7.6 | 2.1 | 0.16462 | -0.13687 | 0.0596 | 1.9492 | 2.004 | 24.9344 | -17.4844 | 106 | 2693.2415 | 1321.5879 | 10.8049 | 3.5579 | 4.0607 | 0.1425 | 3.5093 | 34.9184 | Clay | 3 | Clay | 3 | Clay | 3 | Organic Clay | 2 | 97.81 | 1.84 | 0.35 | 406.0693 | 322.2554 | 203.0347 | 496.0497 | 2.8496 |  |  |  |  | 3.5579 | 1.5035 | 1 | 111.475 |  |  | 1.2448 | 1 |  | 48.3383 | 17.4844 | 100 | 0 | 0 | 100 | 0 | 0 | 97.81 | 1.84 | 0.35 | 1 | 4.1073 | 5.2504 | 3.4531 | 3.3836
7.65 | 2.1 | 0.16479 | -0.13705 | 0.06015 | 1.9489 | 2.0063 | 25.0984 | -17.6484 | 106 | 2710.6299 | 1328.7402 | 10.876 | 3.6027 | 4.1076 | 0.14125 | 3.4386 | 35.0657 | Clay | 3 | Clay | 3 | Clay | 3 | Organic Clay | 2 | 97.81 | 1.84 | 0.35 | 410.765 | 326.7568 | 205.3825 | 497.6167 | 2.9081 |  |  |  |  | 3.6027 | 1.5129 | 1 | 111.475 |  |  | 1.2548 | 1 |  | 49.0135 | 17.6484 | 100 | 0 | 0 | 100 | 0 | 0 | 97.81 | 1.84 | 0.35 | 1 | 4.1428 | 5.1319 | 3.4444 | 3.3748
7.7 | 0.3 | 0.16484 | -0.1366 | 0.06031 | 1.9471 | 2.0052 | 25.2625 | -17.8125 | 106 | 2728.0184 | 1335.8924 | 10.9471 | 3.6159 | 4.1215 | 0.14438 | 3.5031 | 35.1085 | Clay | 3 | Clay | 3 | Clay | 3 | Organic Clay | 2 | 97.81 | 1.84 | 0.35 | 412.1454 | 327.358 | 206.0727 | 497.0356 | 2.8546 |  |  |  |  | 3.6159 | 1.5242 | 1 | 111.475 |  |  | 1.249 | 1 |  | 49.1037 | 17.8125 | 100 | 0 | 0 | 100 | 0 | 0 | 97.81 | 1.84 | 0.35 | 1 | 4.1282 | 5.236 | 3.4506 | 3.3777
7.75 | 2.1 | 0.16503 | -0.13651 | 0.06171 | 1.9459 | 2.0067 | 25.4265 | -17.9765 | 106 | 2745.4068 | 1343.0446 | 11.0182 | 3.666 | 4.177 | 0.14501 | 3.4716 | 35.4834 | Clay | 3 | Clay | 3 | Clay | 3 | Organic Clay | 2 | 97.81 | 1.84 | 0.35 | 417.6962 | 332.8655 | 208.8481 | 503.2842 | 2.8805 |  |  |  |  | 3.666 | 1.5383 | 1 | 111.475 |  |  | 1.2629 | 1 |  | 49.9298 | 17.9765 | 100 | 0 | 0 | 100 | 0 | 0 | 97.81 | 1.84 | 0.35 | 1 | 4.176 | 5.1709 | 3.4434 | 3.3707
7.8 | 2.1 | 0.16576 | -0.13569 | 0.06383 | 1.9425 | 2.0057 | 25.5906 | -18.1406 | 106 | 2762.7953 | 1350.1969 | 11.0892 | 3.8585 | 4.3777 | 0.15071 | 3.4428 | 36.051 | Clay | 3 | Clay | 3 | Clay | 3 | Organic Clay | 2 | 97.81 | 1.84 | 0.35 | 437.7667 | 355.455 | 218.8833 | 513.4983 | 2.9046 |  |  |  |  | 3.8585 | 1.5859 | 1 | 111.475 |  |  | 1.3443 | 1 |  | 53.3182 | 18.1406 | 100 | 0 | 0 | 100 | 0 | 0 | 97.81 | 1.84 | 0.35 | 1 | 4.4383 | 5.0301 | 3.4148 | 3.3515
7.85 | 2.1 | 0.1663 | -0.13586 | 0.06605 | 1.9428 | 2.0064 | 25.7546 | -18.3046 | 106 | 2780.1837 | 1357.3491 | 11.1603 | 4.001 | 4.5286 | 0.14953 | 3.3019 | 36.6453 | Clay | 3 | Clay | 3 | Clay | 3 | Organic Clay | 2 | 93.8293 | 5.8207 | 0.35 | 452.8646 | 372.1944 | 226.4323 | 524.2632 | 3.0286 |  |  |  |  | 4.001 | 1.6137 | 1 | 111.475 |  |  | 1.4018 | 1 |  | 55.8292 | 18.3046 | 100 | 0 | 0 | 100 | 0 | 0 | 93.8293 | 5.8207 | 0.35 | 1 | 4.6245 | 4.7643 | 3.3867 | 3.3294
7.9 | 2.1 | 0.16651 | -0.13641 | 0.06601 | 1.9433 | 2.0068 | 25.9186 | -18.4686 | 106 | 2797.5722 | 1364.5013 | 11.2314 | 4.0563 | 4.5839 | 0.1457 | 3.1786 | 36.6346 | Clay | 3 | Clay | 3 | Clay | 3 | Organic Clay | 2 | 90.4327 | 8.6375 | 0.92978 | 458.3877 | 377.6694 | 229.1939 | 522.5806 | 3.146 |  |  |  |  | 4.0563 | 1.6204 | 1 | 111.475 |  |  | 1.4144 | 1 |  | 56.6504 | 18.4686 | 100 | 0 | 0 | 100 | 0 | 0 | 90.4327 | 8.6375 | 0.92978 | 1 | 4.6685 | 4.5745 | 3.3735 | 3.3163
7.95 | 2.1 | 0.16609 | -0.13729 | 0.06829 | 1.9426 | 2.0078 | 26.0827 | -18.6327 | 106 | 2814.9606 | 1371.6535 | 11.3025 | 3.9456 | 4.4819 | 0.13958 | 3.1142 | 37.2451 | Clay | 3 | Clay | 3 | Clay | 3 | Organic Clay | 2 | 89.8985 | 9.1099 | 0.99162 | 448.1896 | 364.6488 | 224.0948 | 533.6759 | 3.2111 |  |  |  |  | 3.9456 | 1.5955 | 1 | 111.475 |  |  | 1.3546 | 1 |  | 54.6973 | 18.6327 | 100 | 0 | 0 | 100 | 0 | 0 | 89.8985 | 9.1099 | 0.99162 | 1 | 4.4828 | 4.5399 | 3.3863 | 3.3201
8 | 2.1 | 0.16523 | -0.13827 | 0.07081 | 1.9445 | 2.0047 | 26.2467 | -18.7967 | 106 | 2832.3491 | 1378.8058 | 11.3736 | 3.7187 | 4.2648 | 0.13275 | 3.1128 | 37.9198 | Clay | 3 | Clay | 3 | Clay | 3 | Organic Clay | 2 | 91.8849 | 7.3612 | 0.75393 | 426.4795 | 338.0845 | 213.2397 | 546.0932 | 3.2125 |  |  |  |  | 3.7187 | 1.5496 | 1 | 111.475 |  |  | 1.2434 | 1 |  | 50.7127 | 18.7967 | 100 | 0 | 0 | 100 | 0 | 0 | 91.8849 | 7.3612 | 0.75393 | 1 | 4.132 | 4.6603 | 3.4221 | 3.3385
8.05 | 2.1 | 0.16366 | -0.14001 | 0.06824 | 1.9386 | 2.0083 | 26.4108 | -18.9608 | 106 | 2849.7375 | 1385.958 | 11.4447 | 3.3047 | 3.8408 | 0.12064 | 3.141 | 37.2317 | Clay | 3 | Clay | 3 | Clay | 3 | Organic Clay | 2 | 96.1735 | 3.4765 | 0.35 | 384.0813 | 287.1814 | 192.0406 | 530.4759 | 3.1837 |  |  |  |  | 3.3047 | 1.4607 | 1 | 111.475 |  |  | 1.041 | 1 |  | 43.0772 | 18.9608 | 100 | 0 | 0 | 100 | 0 | 0 | 96.1735 | 3.4765 | 0.35 | 1 | 3.4863 | 4.9936 | 3.5002 | 3.3796
8.1 | 2.1 | 0.16279 | -0.14188 | 0.0664 | 1.939 | 2.0087 | 26.5748 | -19.1248 | 106 | 2867.126 | 1393.1102 | 11.5157 | 3.0752 | 3.6043 | 0.10762 | 2.986 | 36.739 | Clay | 3 | Clay | 3 | Clay | 3 | Organic Clay | 2 | 94.5558 | 5.0942 | 0.35 | 360.4264 | 258.3293 | 180.2132 | 518.8793 | 3.349 |  |  |  |  | 3.0752 | 1.4019 | 1 | 111.475 |  |  | 0.92571 | 1 |  | 38.7494 | 19.1248 | 100 | 0 | 0 | 100 | 0 | 0 | 94.5558 | 5.0942 | 0.35 | 1 | 3.1163 | 4.958 | 3.5394 | 3.3924
8.15 | 2.1 | 0.16244 | -0.14098 | 0.06451 | 1.9383 | 2.0091 | 26.7388 | -19.2888 | 106 | 2884.5144 | 1400.2625 | 11.5868 | 2.9829 | 3.5047 | 0.11389 | 3.2496 | 36.233 | Clay | 3 | Clay | 3 | Clay | 3 | Organic Clay | 2 | 97.81 | 1.84 | 0.35 | 350.4668 | 245.5893 | 175.2334 | 507.0074 | 3.0773 |  |  |  |  | 2.9829 | 1.4041 | 1 | 111.475 |  |  | 0.87241 | 1 |  | 36.8384 | 19.2888 | 100 | 0 | 0 | 100 | 0 | 0 | 97.81 | 1.84 | 0.35 | 1 | 2.9457 | 5.5221 | 3.5853 | 3.4214
8.2 | 2.1 | 0.16606 | -0.13416 | 0.06246 | 1.9375 | 2.0088 | 26.9029 | -19.4529 | 106 | 2901.9029 | 1407.4147 | 11.6579 | 3.9377 | 4.4515 | 0.16137 | 3.625 | 35.6842 | Clay | 3 | Clay | 3 | Clay | 3 | Organic Clay | 2 | 97.81 | 1.84 | 0.35 | 445.1507 | 355.9593 | 222.5753 | 494.2541 | 2.7586 |  |  |  |  | 3.9377 | 1.645 | 1 | 111.475 |  |  | 1.2803 | 1 |  | 53.3939 | 19.4529 | 100 | 0 | 0 | 100 | 0 | 0 | 97.81 | 1.84 | 0.35 | 1 | 4.2639 | 5.3779 | 3.4455 | 3.3571
8.25 | 2.1 | 0.18899 | -0.12872 | -0.005 | 1.9339 | 2.0086 | 27.0669 | -19.6169 | 106 | 2919.2913 | 1414.5669 | 11.729 | 9.9852 | 10.239 | 0.19924 | 1.9459 | 17.6225 | Silty Clay | 5 | Silt mxture | 4 | Silt mxture | 4 | Silt Mixture | 4 | 33.0482 | 57.7173 | 9.2345 | 1023.9004 | 1035.8184 | 642.9253 | 121.2384 | 5.1391 |  |  |  |  | 4.9926 | 2.7587 | 5.1434 | 114.66 |  |  | 3.9059 | 1 |  | 155.3728 | 19.6169 | 0 | 100 | 0 | 0 | 100 | 0 | 33.0482 | 57.7173 | 9.2345 | 0.97134 | 12.2697 | 2.2694 | 2.8554 | 2.9074
8.3 | 2.1 | 0.18908 | -0.13534 | -0.0274 | 1.9338 | 2.011 | 27.231 | -19.781 | 106 | 2936.6798 | 1421.7192 | 11.8001 | 10.009 | 10.1764 | 0.15315 | 1.505 | 11.6252 | Silty Clay | 5 | Silt mxture | 4 | Silt mxture | 4 | Sand Mixture | 5 | 24.6368 | 61.5221 | 13.8411 | 1017.6379 | 1027.4279 | 638.2284 | 0 | 6.6447 |  |  |  |  | 5.0045 | 2.669 | 5.1058 | 114.66 |  |  | 3.8491 | 1 |  | 154.1142 | 19.781 | 0 | 100 | 0 | 0 | 100 | 0 | 24.6368 | 61.5221 | 13.8411 | 0.95175 | 12.0161 | 1.7587 | 2.8036 | 2.8534
8.35 | 2.1 | 0.21442 | -0.13836 | -0.02645 | 1.9369 | 2.0095 | 27.395 | -19.945 | 106 | 2954.0682 | 1428.8714 | 11.8712 | 16.6922 | 16.8632 | 0.13213 | 0.78353 | 11.8795 | Zone 6 | 6 | Sand mixture | 5 | Sand mixture | 5 | Sand Mixture | 5 | 7.2244 | 56.6158 | 36.1598 | 1686.3242 | 1813.0948 | 1124.2161 | 0.1723 | 12.7628 |  |  |  |  | 6.6769 | 3.7694 | 8.8695 | 114.66 |  |  | 6.9461 | 1 |  | 271.9642 | 19.945 | 0 | 100 | 0 | 0 | 100 | 0 | 7.2244 | 56.6158 | 36.1598 | 0.8194 | 20.055 | 0.85874 | 2.4557 | 2.5272
8.4 | 2.2 | 0.21992 | -0.14198 | -0.03181 | 1.9328 | 2.008 | 27.5591 | -20.1091 | 106 | 2971.4567 | 1436.0236 | 11.9423 | 18.1428 | 18.2932 | 0.10693 | 0.58452 | 10.4445 | Zone 6 | 6 | Sand mixture | 5 | Sand mixture | 5 | Sand Mixture | 5 | 5.1319 | 52.6875 | 42.1806 | 1829.3153 | 1980.2968 | 1219.5435 | 0 | 17.108 |  |  |  |  | 7.2571 | 3.9409 | 9.5368 | 114.66 |  |  | 7.5745 | 1 |  | 297.0445 | 20.1091 | 0 | 100 | 0 | 0 | 100 | 0 | 5.1319 | 52.6875 | 42.1806 | 0.78661 | 21.5412 | 0.63619 | 2.3693 | 2.4413
8.45 | 2.1 | 0.22737 | -0.13559 | -0.03883 | 1.9355 | 2.0091 | 27.7231 | -20.2731 | 106 | 2988.8451 | 1443.1759 | 12.0133 | 20.1076 | 20.231 | 0.15141 | 0.74841 | 8.5649 | Zone 6 | 6 | Sand mixture | 5 | Sand mixture | 5 | Sand Mixture | 5 | 5.198 | 52.8425 | 41.9594 | 2023.0959 | 2207.2512 | 1348.7306 | 0 | 13.3616 |  |  |  |  | 8.043 | 4.375 | 10.4411 | 114.66 |  |  | 8.4378 | 1 |  | 331.0877 | 20.2731 | 0 | 100 | 0 | 0 | 100 | 0 | 5.198 | 52.8425 | 41.9594 | 0.78914 | 23.9432 | 0.80811 | 2.3754 | 2.4475
8.5 | 2.1 | 0.22019 | -0.13102 | -0.0368 | 1.929 | 2.0105 | 27.8871 | -20.4371 | 106 | 3006.2336 | 1450.3281 | 12.0844 | 18.214 | 18.3451 | 0.18322 | 0.99877 | 9.1085 | Zone 6 | 6 | Sand mixture | 5 | Sand mixture | 5 | Sand Mixture | 5 | 7.8961 | 57.546 | 34.5579 | 1834.5124 | 1984.3654 | 1223.0083 | 0 | 10.0124 |  |  |  |  | 7.2856 | 4.1425 | 9.5611 | 114.66 |  |  | 7.5008 | 1 |  | 297.6548 | 20.4371 | 0 | 100 | 0 | 0 | 100 | 0 | 7.8961 | 57.546 | 34.5579 | 0.82732 | 21.7514 | 1.0879 | 2.4752 | 2.5432
8.55 | 2.1 | 0.20087 | -0.12852 | -0.03452 | 1.9331 | 2.0095 | 28.0512 | -20.6012 | 106 | 3023.622 | 1457.4803 | 12.1555 | 13.1185 | 13.2584 | 0.20063 | 1.5132 | 9.7189 | Silty Clay | 5 | Silt mxture | 4 | Silt mxture | 4 | Sand Mixture | 5 | 18.9038 | 62.6166 | 18.4796 | 1325.8436 | 1384.9086 | 869.3827 | 0 | 6.6085 |  |  |  |  | 6.5592 | 3.3163 | 6.9551 | 114.66 |  |  | 5.1112 | 1 |  | 207.7363 | 20.6012 | 0 | 100 | 0 | 0 | 100 | 0 | 18.9038 | 62.6166 | 18.4796 | 0.91337 | 15.6042 | 1.708 | 2.7006 | 2.755
8.6 | 2.1 | 0.1796 | -0.12988 | -0.03264 | 1.9288 | 2.0115 | 28.2152 | -20.7652 | 106 | 3041.0105 | 1464.6325 | 12.2266 | 7.5087 | 7.6559 | 0.19116 | 2.4969 | 10.2222 | Silty Clay | 4 | Clay | 3 | Clay | 3 | Clay | 3 | 52.2201 | 43.6718 | 4.108 | 765.591 | 724.7651 | 449.1933 | 0 | 4.005 |  |  |  |  | 5.0058 | 2.2996 | 3.5935 | 114.66 |  |  | 2.5745 | 1 |  | 108.7148 | 20.7652 | 100 | 0 | 0 | 100 | 0 | 0 | 52.2201 | 43.6718 | 4.108 | 1 | 8.3781 | 3.1157 | 3.0696 | 3.0716
8.65 | 0.4 | 0.17711 | -0.13292 | -0.02721 | 1.9281 | 2.0124 | 28.3793 | -20.9293 | 106 | 3058.399 | 1471.7848 | 12.2977 | 6.852 | 7.0201 | 0.17 | 2.4216 | 11.6761 | Silty Clay | 4 | Clay | 3 | Clay | 3 | Clay | 3 | 53.2569 | 42.7819 | 3.9612 | 702.013 | 648.9446 | 401.5097 | 0 | 4.1295 |  |  |  |  | 4.568 | 2.1516 | 3.2121 | 114.66 |  |  | 2.2791 | 1 |  | 97.3417 | 20.9293 | 100 | 0 | 0 | 100 | 0 | 0 | 53.2569 | 42.7819 | 3.9612 | 1 | 7.4616 | 3.096 | 3.11 | 3.0968
8.7 | 2.1 | 0.19069 | -0.13598 | -0.02296 | 1.9271 | 2.0109 | 28.5433 | -21.0933 | 106 | 3075.7874 | 1478.937 | 12.3688 | 10.4336 | 10.6181 | 0.1487 | 1.4004 | 12.814 | Silty Clay | 5 | Silt mxture | 4 | Silt mxture | 4 | Sand Mixture | 5 | 22.0487 | 62.2066 | 15.7447 | 1061.812 | 1071.2147 | 671.359 | 9.1582 | 7.1408 |  |  |  |  | 5.2168 | 2.7648 | 5.3709 | 114.66 |  |  | 3.8352 | 1 |  | 160.6822 | 21.0933 | 0 | 100 | 0 | 0 | 100 | 0 | 22.0487 | 62.2066 | 15.7447 | 0.94663 | 12.0457 | 1.6376 | 2.7866 | 2.822
8.75 | 2.1 | 0.20042 | -0.13012 | -0.01939 | 1.9309 | 2.0131 | 28.7073 | -21.2573 | 106 | 3093.1759 | 1486.0892 | 12.4399 | 12.9998 | 13.1981 | 0.18949 | 1.4357 | 13.7698 | Silty Clay | 5 | Silt mxture | 4 | Silt mxture | 4 | Sand Mixture | 5 | 18.0614 | 62.633 | 19.3055 | 1319.8085 | 1373.7171 | 864.8564 | 27.3585 | 6.9651 |  |  |  |  | 6.4999 | 3.2997 | 6.9189 | 114.66 |  |  | 4.951 | 1 |  | 206.0576 | 21.2573 | 0 | 100 | 0 | 0 | 100 | 0 | 18.0614 | 62.633 | 19.3055 | 0.91334 | 15.2053 | 1.6263 | 2.6988 | 2.7452
8.8 | 2.2 | 0.21246 | -0.12834 | -0.02244 | 1.9272 | 2.0131 | 28.8714 | -21.4214 | 106 | 3110.5643 | 1493.2415 | 12.5109 | 16.1752 | 16.3618 | 0.20188 | 1.2339 | 12.9532 | Zone 6 | 6 | Silt mxture | 4 | Sand mixture | 5 | Sand Mixture | 5 | 11.7159 | 60.9767 | 27.3074 | 1636.1769 | 1744.8924 | 1090.7846 | 9.0976 | 8.1046 |  |  |  |  | 6.4701 | 3.8711 | 8.6355 | 114.66 |  |  | 6.3279 | 1 |  | 261.7339 | 21.4214 | 0 | 100 | 0 | 0 | 100 | 0 | 11.7159 | 60.9767 | 27.3074 | 0.86732 | 18.9303 | 1.3635 | 2.5775 | 2.6315
8.85 | 2.1 | 0.20613 | -0.12512 | -0.02052 | 1.9241 | 2.0134 | 29.0354 | -21.5854 | 106 | 3127.9528 | 1500.3937 | 12.582 | 14.5058 | 14.6997 | 0.2243 | 1.5259 | 13.4672 | Zone 6 | 6 | Silt mxture | 4 | Silt mxture | 4 | Sand Mixture | 5 | 17.1945 | 62.6027 | 20.2028 | 1469.969 | 1548.3309 | 977.4768 | 18.2101 | 6.5537 |  |  |  |  | 5.8023 | 3.6311 | 7.8198 | 114.66 |  |  | 5.5498 | 1 |  | 232.2496 | 21.5854 | 0 | 100 | 0 | 0 | 100 | 0 | 17.1945 | 62.6027 | 20.2028 | 0.90299 | 16.9323 | 1.7075 | 2.6707 | 2.7184
8.9 | 2.1 | 0.18775 | -0.12588 | -0.01907 | 1.9264 | 2.0143 | 29.1995 | -21.7495 | 106 | 3145.3412 | 1507.5459 | 12.6531 | 9.6582 | 9.8577 | 0.21901 | 2.2217 | 13.8555 | Silty Clay | 5 | Clay | 3 | Silt mxture | 4 | Silt Mixture | 4 | 39.3907 | 53.7008 | 6.9085 | 985.7719 | 977.6643 | 614.3289 | 24.7341 | 4.5011 |  |  |  |  | 4.8291 | 2.7663 | 4.9146 | 114.66 |  |  | 3.4052 | 1 |  | 146.6496 | 21.7495 | 0 | 100 | 0 | 0 | 100 | 0 | 39.3907 | 53.7008 | 6.9085 | 1 | 10.9914 | 2.6434 | 2.932 | 2.9516
8.95 | 2.3 | 0.20809 | -0.12752 | -0.01459 | 1.9258 | 2.0147 | 29.3635 | -21.9135 | 106 | 3162.7297 | 1514.6982 | 12.7242 | 15.0227 | 15.2395 | 0.20759 | 1.3622 | 15.0549 | Zone 6 | 6 | Silt mxture | 4 | Silt mxture | 4 | Sand Mixture | 5 | 14.431 | 62.1345 | 23.4345 | 1523.9486 | 1609.7905 | 1015.9657 | 47.9465 | 7.3412 |  |  |  |  | 6.0091 | 3.7015 | 8.1118 | 114.66 |  |  | 5.7161 | 1 |  | 241.4686 | 21.9135 | 0 | 100 | 0 | 0 | 100 | 0 | 14.431 | 62.1345 | 23.4345 | 0.88936 | 17.3756 | 1.5199 | 2.6341 | 2.6797
9 | 2.1 | 0.19878 | -0.12722 | -0.01811 | 1.9242 | 2.0132 | 29.5276 | -22.0776 | 106 | 3180.1181 | 1521.8504 | 12.7953 | 12.5673 | 12.7705 | 0.20968 | 1.6419 | 14.1125 | Silty Clay | 5 | Silt mxture | 4 | Silt mxture | 4 | Sand Mixture | 5 | 21.89 | 62.2391 | 15.8708 | 1277.0485 | 1318.2969 | 832.7863 | 27.0969 | 6.0905 |  |  |  |  | 6.2836 | 3.279 | 6.6623 | 114.66 |  |  | 4.6085 | 1 |  | 197.7445 | 22.0776 | 0 | 100 | 0 | 0 | 100 | 0 | 21.89 | 62.2391 | 15.8708 | 0.93464 | 14.3783 | 1.8754 | 2.7525 | 2.7871
9.05 | 2.2 | 0.18271 | -0.13328 | -0.01809 | 1.9236 | 2.0148 | 29.6916 | -22.2416 | 106 | 3197.5066 | 1529.0026 | 12.8664 | 8.3289 | 8.5322 | 0.16749 | 1.963 | 14.1178 | Silty Clay | 5 | Clay | 3 | Clay | 3 | Silt Mixture | 4 | 38.0109 | 54.6403 | 7.3488 | 853.2242 | 818.6573 | 514.9181 | 25.7447 | 5.0941 |  |  |  |  | 4.1645 | 2.4487 | 4.1193 | 114.66 |  |  | 2.7789 | 1 |  | 122.7986 | 22.2416 | 0 | 100 | 0 | 0 | 100 | 0 | 38.0109 | 54.6403 | 7.3488 | 1 | 9.0693 | 2.4157 | 2.9803 | 2.9773
9.1 | 2.1 | 0.17019 | -0.13922 | -0.01446 | 1.9227 | 2.0151 | 29.8556 | -22.4056 | 106 | 3214.895 | 1536.1549 | 12.9374 | 5.0269 | 5.2442 | 0.12614 | 2.4053 | 15.0897 | Clay | 3 | Clay | 3 | Clay | 3 | Clay | 3 | 62.0904 | 34.8845 | 3.0251 | 524.4198 | 430.8058 | 268.3149 | 44.2756 | 4.1574 |  |  |  |  | 5.0269 | 1.7808 | 2.1465 | 111.475 |  |  | 1.4083 | 1 |  | 64.6209 | 22.4056 | 100 | 0 | 0 | 100 | 0 | 0 | 62.0904 | 34.8845 | 3.0251 | 1 | 4.7349 | 3.4685 | 3.3028 | 3.2044
9.15 | 2.2 | 0.16867 | -0.14412 | -0.00913 | 1.9218 | 2.0157 | 30.0197 | -22.5697 | 106 | 3232.2835 | 1543.3071 | 13.0085 | 4.626 | 4.8639 | 0.09203 | 1.8921 | 16.5168 | Silty Clay | 4 | Clay | 3 | Clay | 3 | Clay | 3 | 53.0622 | 42.9497 | 3.9881 | 486.3861 | 385.0374 | 243.193 | 72.1696 | 5.2851 |  |  |  |  | 3.084 | 1.6453 | 1 | 114.66 |  |  | 1.2447 | 1 |  | 57.7556 | 22.5697 | 100 | 0 | 0 | 100 | 0 | 0 | 53.0622 | 42.9497 | 3.9881 | 1 | 4.2088 | 2.8337 | 3.3008 | 3.1824
9.2 | 2.1 | 0.16921 | -0.14333 | -0.00261 | 1.9216 | 2.0174 | 30.1837 | -22.7337 | 106 | 3249.6719 | 1550.4593 | 13.0796 | 4.7684 | 5.0314 | 0.09753 | 1.9384 | 18.2624 | Silty Clay | 4 | Clay | 3 | Clay | 3 | Clay | 3 | 53.4535 | 42.6121 | 3.9344 | 503.1419 | 403.7272 | 252.3564 | 106.6179 | 5.1589 |  |  |  |  | 3.179 | 1.6899 | 2.0189 | 114.66 |  |  | 1.301 | 1 |  | 60.5591 | 22.7337 | 100 | 0 | 0 | 100 | 0 | 0 | 53.4535 | 42.6121 | 3.9344 | 1 | 4.3943 | 2.863 | 3.287 | 3.1744
9.25 | 2.1 | 0.169 | -0.14149 | 0.00391 | 1.9223 | 2.0182 | 30.3478 | -22.8978 | 106 | 3267.0604 | 1557.6115 | 13.1507 | 4.7131 | 5.0012 | 0.11034 | 2.2063 | 20.0081 | Clay | 3 | Clay | 3 | Clay | 3 | Clay | 3 | 60.11 | 36.6959 | 3.1941 | 500.117 | 399.1457 | 250.0878 | 141.0662 | 4.5326 |  |  |  |  | 4.7131 | 1.716 | 2.0007 | 111.475 |  |  | 1.2785 | 1 |  | 59.8719 | 22.8978 | 100 | 0 | 0 | 100 | 0 | 0 | 60.11 | 36.6959 | 3.1941 | 1 | 4.3241 | 3.2764 | 3.3232 | 3.2037
9.3 | 2.1 | 0.16844 | -0.14018 | 0.01041 | 1.9214 | 2.0171 | 30.5118 | -23.0618 | 106 | 3284.4488 | 1564.7638 | 13.2218 | 4.5654 | 4.8785 | 0.11946 | 2.4486 | 21.7484 | Clay | 3 | Clay | 3 | Clay | 3 | Clay | 3 | 66.8901 | 30.4286 | 2.6813 | 487.8536 | 383.6953 | 243.9268 | 175.4043 | 4.0839 |  |  |  |  | 4.5654 | 1.7174 | 1 | 111.475 |  |  | 1.2199 | 1 |  | 57.5543 | 23.0618 | 100 | 0 | 0 | 100 | 0 | 0 | 66.8901 | 30.4286 | 2.6813 | 1 | 4.1365 | 3.6912 | 3.3668 | 3.2354
9.35 | 2.1 | 0.16808 | -0.13975 | 0.01644 | 1.9191 | 2.0152 | 30.6759 | -23.2259 | 106 | 3301.8373 | 1571.916 | 13.2929 | 4.4704 | 4.8068 | 0.12245 | 2.5474 | 23.3628 | Clay | 3 | Clay | 3 | Clay | 3 | Clay | 3 | 70.0626 | 27.4504 | 2.4871 | 480.6837 | 374.2373 | 240.3419 | 207.1538 | 3.9255 |  |  |  |  | 4.4704 | 1.7147 | 1 | 111.475 |  |  | 1.1819 | 1 |  | 56.1356 | 23.2259 | 100 | 0 | 0 | 100 | 0 | 0 | 70.0626 | 27.4504 | 2.4871 | 1 | 4.0154 | 3.8801 | 3.3893 | 3.2496
9.4 | 2.2 | 0.16833 | -0.13977 | 0.02323 | 1.9202 | 2.0185 | 30.8399 | -23.3899 | 106 | 3319.2257 | 1579.0682 | 13.364 | 4.5363 | 4.899 | 0.12231 | 2.4967 | 25.1808 | Clay | 3 | Clay | 3 | Clay | 3 | Clay | 3 | 68.7724 | 28.6636 | 2.5641 | 489.8951 | 384.0513 | 244.9475 | 243.0891 | 4.0053 |  |  |  |  | 4.5363 | 1.7334 | 1 | 111.475 |  |  | 1.208 | 1 |  | 57.6077 | 23.3899 | 100 | 0 | 0 | 100 | 0 | 0 | 68.7724 | 28.6636 | 2.5641 | 1 | 4.1028 | 3.7758 | 3.3751 | 3.2381
9.45 | 2.1 | 0.16805 | -0.14 | 0.02927 | 1.918 | 2.0162 | 31.0039 | -23.5539 | 106 | 3336.6142 | 1586.2205 | 13.435 | 4.4625 | 4.8484 | 0.12071 | 2.4897 | 26.7979 | Clay | 3 | Clay | 3 | Clay | 3 | Clay | 3 | 69.3708 | 28.1011 | 2.5281 | 484.839 | 377.0802 | 242.4195 | 274.8937 | 4.0165 |  |  |  |  | 4.4625 | 1.7249 | 1 | 111.475 |  |  | 1.1786 | 1 |  | 56.562 | 23.5539 | 100 | 0 | 0 | 100 | 0 | 0 | 69.3708 | 28.1011 | 2.5281 | 1 | 4.0096 | 3.7958 | 3.3848 | 3.2414
9.5 | 2.1 | 0.16792 | -0.13973 | 0.03525 | 1.9176 | 2.0162 | 31.168 | -23.718 | 106 | 3354.0026 | 1593.3727 | 13.5061 | 4.4282 | 4.8372 | 0.12259 | 2.5344 | 28.399 | Clay | 3 | Clay | 3 | Clay | 3 | Organic Clay | 2 | 70.9271 | 26.6364 | 2.4365 | 483.7159 | 374.736 | 241.858 | 306.3678 | 3.9458 |  |  |  |  | 4.4282 | 1.7303 | 1 | 111.475 |  |  | 1.1647 | 1 |  | 56.2104 | 23.718 | 100 | 0 | 0 | 100 | 0 | 0 | 70.9271 | 26.6364 | 2.4365 | 1 | 3.9666 | 3.8793 | 3.3937 | 3.2461
9.55 | 2.1 | 0.1677 | -0.13943 | 0.03948 | 1.9145 | 2.0167 | 31.332 | -23.882 | 106 | 3371.3911 | 1600.5249 | 13.5772 | 4.3702 | 4.7954 | 0.12468 | 2.6 | 29.5315 | Clay | 3 | Clay | 3 | Clay | 3 | Organic Clay | 2 | 73.0657 | 24.6214 | 2.3129 | 479.5445 | 368.8056 | 239.7722 | 328.2033 | 3.8462 |  |  |  |  | 4.3702 | 1.7311 | 1 | 111.475 |  |  | 1.1392 | 1 |  | 55.3208 | 23.882 | 100 | 0 | 0 | 100 | 0 | 0 | 73.0657 | 24.6214 | 2.3129 | 1 | 3.8859 | 4.0093 | 3.4089 | 3.2549
9.6 | 2.2 | 0.16716 | -0.14183 | 0.04377 | 1.9135 | 2.0161 | 31.4961 | -24.0461 | 106 | 3388.7795 | 1607.6772 | 13.6483 | 4.2278 | 4.6696 | 0.10797 | 2.3122 | 30.6801 | Clay | 3 | Clay | 3 | Clay | 3 | Organic Clay | 2 | 67.4712 | 29.8844 | 2.6443 | 466.9564 | 352.9733 | 233.4782 | 350.3692 | 4.3248 |  |  |  |  | 4.2278 | 1.6782 | 1 | 111.475 |  |  | 1.0822 | 1 |  | 52.946 | 24.0461 | 100 | 0 | 0 | 100 | 0 | 0 | 67.4712 | 29.8844 | 2.6443 | 1 | 3.7012 | 3.6291 | 3.404 | 3.2397
9.65 | 0.3 | 0.16783 | -0.14104 | 0.0475 | 1.9129 | 2.0171 | 31.6601 | -24.2101 | 106 | 3406.168 | 1614.8294 | 13.7194 | 4.4045 | 4.8607 | 0.11347 | 2.3345 | 31.6788 | Clay | 3 | Clay | 3 | Clay | 3 | Organic Clay | 2 | 66.9241 | 30.3968 | 2.6791 | 486.0652 | 374.4313 | 243.0326 | 369.4509 | 4.2836 |  |  |  |  | 4.4045 | 1.7252 | 1 | 111.475 |  |  | 1.1454 | 1 |  | 56.1647 | 24.2101 | 100 | 0 | 0 | 100 | 0 | 0 | 66.9241 | 30.3968 | 2.6791 | 1 | 3.9107 | 3.5936 | 3.3814 | 3.2266
9.7 | 2.3 | 0.16781 | -0.13784 | 0.0538 | 1.9141 | 2.0186 | 31.8241 | -24.3741 | 106 | 3423.5564 | 1621.9816 | 13.7905 | 4.3992 | 4.8797 | 0.13575 | 2.7819 | 33.3655 | Clay | 3 | Clay | 3 | Clay | 3 | Organic Clay | 2 | 77.8804 | 20.0957 | 2.0239 | 487.9666 | 375.6454 | 243.9833 | 402.6874 | 3.5947 |  |  |  |  | 4.3992 | 1.7777 | 1 | 111.475 |  |  | 1.1433 | 1 |  | 56.3468 | 24.3741 | 100 | 0 | 0 | 100 | 0 | 0 | 77.8804 | 20.0957 | 2.0239 | 1 | 3.9062 | 4.2851 | 3.4226 | 3.2633
9.75 | 2.2 | 0.16826 | -0.1372 | 0.06702 | 1.9081 | 2.0147 | 31.9882 | -24.5382 | 106 | 3440.9449 | 1629.1339 | 13.8615 | 4.5179 | 5.0493 | 0.1402 | 2.7767 | 36.905 | Clay | 3 | Clay | 3 | Clay | 3 | Organic Clay | 2 | 77.6227 | 20.337 | 2.0403 | 504.9318 | 394.5817 | 253.6989 | 474.0377 | 3.6014 |  |  |  |  | 4.5179 | 1.8182 | 2.0296 | 111.475 |  |  | 1.1976 | 1 |  | 59.1873 | 24.5382 | 100 | 0 | 0 | 100 | 0 | 0 | 77.6227 | 20.337 | 2.0403 | 1 | 4.0866 | 4.2118 | 3.402 | 3.2501
9.8 | 2.1 | 0.16826 | -0.13767 | 0.07183 | 1.911 | 2.0188 | 32.1522 | -24.7022 | 106 | 3458.3333 | 1636.2861 | 13.9326 | 4.5179 | 5.0679 | 0.13693 | 2.702 | 38.1929 | Clay | 3 | Clay | 3 | Clay | 3 | Organic Clay | 2 | 76.0731 | 21.7908 | 2.1361 | 506.7863 | 395.7405 | 255.0897 | 499.0677 | 3.701 |  |  |  |  | 4.5179 | 1.8184 | 2.0407 | 111.475 |  |  | 1.1951 | 1 |  | 59.3611 | 24.7022 | 100 | 0 | 0 | 100 | 0 | 0 | 76.0731 | 21.7908 | 2.1361 | 1 | 4.0808 | 4.1013 | 3.3963 | 3.2427
9.85 | 2.1 | 0.16807 | -0.1386 | 0.07577 | 1.9109 | 2.0191 | 32.3163 | -24.8663 | 106 | 3475.7218 | 1643.4383 | 14.0037 | 4.4678 | 5.0329 | 0.13046 | 2.5921 | 39.2478 | Clay | 3 | Clay | 3 | Clay | 3 | Organic Clay | 2 | 73.9649 | 23.7743 | 2.2608 | 503.2942 | 390.6094 | 252.4707 | 519.3059 | 3.8579 |  |  |  |  | 4.4678 | 1.803 | 2.0198 | 111.475 |  |  | 1.1727 | 1 |  | 58.5914 | 24.8663 | 100 | 0 | 0 | 100 | 0 | 0 | 73.9649 | 23.7743 | 2.2608 | 1 | 4.01 | 3.9591 | 3.3945 | 3.2361
9.9 | 2.1 | 0.16764 | -0.13941 | 0.0782 | 1.9081 | 2.0196 | 32.4803 | -25.0303 | 106 | 3493.1102 | 1650.5906 | 14.0748 | 4.3544 | 4.9289 | 0.12482 | 2.5324 | 39.8984 | Clay | 3 | Clay | 3 | Clay | 3 | Organic Clay | 2 | 73.4446 | 24.2644 | 2.291 | 492.8902 | 377.3466 | 246.4451 | 531.2275 | 3.9489 |  |  |  |  | 4.3544 | 1.7776 | 1 | 111.475 |  |  | 1.1252 | 1 |  | 56.602 | 25.0303 | 100 | 0 | 0 | 100 | 0 | 0 | 73.4446 | 24.2644 | 2.291 | 1 | 3.856 | 3.9222 | 3.4067 | 3.2389
9.95 | 2.1 | 0.16744 | -0.14078 | 0.08162 | 1.9077 | 2.0199 | 32.6444 | -25.1944 | 106 | 3510.4987 | 1657.7428 | 14.1459 | 4.3016 | 4.8893 | 0.11528 | 2.3578 | 40.814 | Clay | 3 | Clay | 3 | Clay | 3 | Organic Clay | 2 | 69.7447 | 27.7494 | 2.5059 | 488.934 | 371.6693 | 244.467 | 548.6017 | 4.2412 |  |  |  |  | 4.3016 | 1.7542 | 1 | 111.475 |  |  | 1.1018 | 1 |  | 55.7504 | 25.1944 | 100 | 0 | 0 | 100 | 0 | 0 | 69.7447 | 27.7494 | 2.5059 | 1 | 3.7812 | 3.6783 | 3.3992 | 3.2265
10 | 2.2 | 0.16745 | -0.14019 | 0.08514 | 1.9075 | 2.0193 | 32.8084 | -25.3584 | 106 | 3527.8871 | 1664.895 | 14.217 | 4.3043 | 4.9055 | 0.11939 | 2.4337 | 41.7565 | Clay | 3 | Clay | 3 | Clay | 3 | Organic Clay | 2 | 71.7405 | 25.8701 | 2.3894 | 490.5548 | 372.5533 | 245.2774 | 566.5267 | 4.1089 |  |  |  |  | 4.3043 | 1.7691 | 1 | 111.475 |  |  | 1.0989 | 1 |  | 55.883 | 25.3584 | 100 | 0 | 0 | 100 | 0 | 0 | 71.7405 | 25.8701 | 2.3894 | 1 | 3.7739 | 3.8002 | 3.4073 | 3.232
10.05 | 2.1 | 0.16785 | -0.13895 | 0.08799 | 1.907 | 2.0208 | 32.9724 | -25.5224 | 106 | 3545.2756 | 1672.0472 | 14.2881 | 4.4098 | 5.022 | 0.12802 | 2.5492 | 42.5195 | Clay | 3 | Clay | 3 | Clay | 3 | Organic Clay | 2 | 73.9215 | 23.8151 | 2.2634 | 502.2033 | 385.2345 | 251.6525 | 580.7615 | 3.9228 |  |  |  |  | 4.4098 | 1.8099 | 2.0132 | 111.475 |  |  | 1.1325 | 1 |  | 57.7852 | 25.5224 | 100 | 0 | 0 | 100 | 0 | 0 | 73.9215 | 23.8151 | 2.2634 | 1 | 3.8867 | 3.9398 | 3.4048 | 3.2333
10.1 | 2.1 | 0.16794 | -0.13887 | 0.08949 | 1.9032 | 2.0191 | 33.1365 | -25.6865 | 106 | 3562.664 | 1679.1995 | 14.3591 | 4.4335 | 5.0516 | 0.12858 | 2.5453 | 42.9211 | Clay | 3 | Clay | 3 | Clay | 3 | Organic Clay | 2 | 73.7272 | 23.9982 | 2.2746 | 505.1553 | 387.6846 | 253.8664 | 587.5608 | 3.9288 |  |  |  |  | 4.4335 | 1.8194 | 2.0309 | 111.475 |  |  | 1.1343 | 1 |  | 58.1527 | 25.6865 | 100 | 0 | 0 | 100 | 0 | 0 | 73.7272 | 23.9982 | 2.2746 | 1 | 3.895 | 3.9318 | 3.4036 | 3.2307
10.15 | 2.1 | 0.16815 | -0.13929 | 0.09142 | 1.9042 | 2.0199 | 33.3005 | -25.8505 | 106 | 3580.0525 | 1686.3517 | 14.4302 | 4.4889 | 5.1144 | 0.12565 | 2.4569 | 43.4379 | Clay | 3 | Clay | 3 | Clay | 3 | Organic Clay | 2 | 71.2544 | 26.328 | 2.4175 | 511.4379 | 394.0531 | 258.5784 | 596.7285 | 4.0702 |  |  |  |  | 4.4889 | 1.8272 | 2.0686 | 111.475 |  |  | 1.1481 | 1 |  | 59.108 | 25.8505 | 100 | 0 | 0 | 100 | 0 | 0 | 71.2544 | 26.328 | 2.4175 | 1 | 3.9427 | 3.7798 | 3.39 | 3.2184
10.2 | 2.1 | 0.16773 | -0.14108 | 0.09404 | 1.9037 | 2.0227 | 33.4646 | -26.0146 | 106 | 3597.4409 | 1693.5039 | 14.5013 | 4.3781 | 5.0137 | 0.11319 | 2.2577 | 44.1393 | Clay | 3 | Clay | 3 | Clay | 3 | Organic Clay | 2 | 67.2726 | 30.0705 | 2.6569 | 501.3709 | 381.1867 | 251.0282 | 609.6965 | 4.4294 |  |  |  |  | 4.3781 | 1.787 | 2.0082 | 111.475 |  |  | 1.1033 | 1 |  | 57.178 | 26.0146 | 100 | 0 | 0 | 100 | 0 | 0 | 67.2726 | 30.0705 | 2.6569 | 1 | 3.7968 | 3.5208 | 3.3877 | 3.2077
10.25 | 2.1 | 0.16701 | -0.14249 | 0.09552 | 1.9087 | 2.0292 | 33.6286 | -26.1786 | 106 | 3614.8294 | 1700.6562 | 14.5724 | 4.1882 | 4.8295 | 0.10338 | 2.1405 | 44.5356 | Clay | 3 | Clay | 3 | Clay | 3 | Organic Clay | 2 | 65.8726 | 31.3794 | 2.748 | 482.9522 | 358.4947 | 241.4761 | 616.3856 | 4.6717 |  |  |  |  | 4.1882 | 1.7379 | 1 | 111.475 |  |  | 1.0293 | 1 |  | 53.7742 | 26.1786 | 100 | 0 | 0 | 100 | 0 | 0 | 65.8726 | 31.3794 | 2.748 | 1 | 3.554 | 3.4207 | 3.4057 | 3.2106
10.3 | 2.1 | 0.16721 | -0.14343 | 0.09943 | 1.9025 | 2.0249 | 33.7927 | -26.3427 | 106 | 3632.2178 | 1707.8084 | 14.6435 | 4.241 | 4.8973 | 0.096833 | 1.9773 | 45.5824 | Clay | 3 | Clay | 3 | Clay | 3 | Organic Clay | 2 | 61.5894 | 35.3445 | 3.0661 | 489.7345 | 365.4511 | 244.8672 | 636.4587 | 5.0575 |  |  |  |  | 4.241 | 1.7367 | 1 | 111.475 |  |  | 1.0451 | 1 |  | 54.8177 | 26.3427 | 100 | 0 | 0 | 100 | 0 | 0 | 61.5894 | 35.3445 | 3.0661 | 1 | 3.6084 | 3.1427 | 3.3812 | 3.1888
10.35 | 2.2 | 0.16711 | -0.14252 | 0.10163 | 1.8983 | 2.0225 | 33.9567 | -26.5067 | 106 | 3649.6063 | 1714.9606 | 14.7146 | 4.2146 | 4.8795 | 0.10317 | 2.1143 | 46.1715 | Clay | 3 | Clay | 3 | Clay | 3 | Organic Clay | 2 | 65.2767 | 31.9349 | 2.7884 | 487.9452 | 362.3233 | 243.9726 | 647.1134 | 4.7296 |  |  |  |  | 4.2146 | 1.7523 | 1 | 111.475 |  |  | 1.0306 | 1 |  | 54.3485 | 26.5067 | 100 | 0 | 0 | 100 | 0 | 0 | 65.2767 | 31.9349 | 2.7884 | 1 | 3.5624 | 3.3774 | 3.402 | 3.2041
10.4 | 2.1 | 0.16766 | -0.14252 | 0.10186 | 1.8977 | 2.024 | 34.1207 | -26.6707 | 106 | 3666.9948 | 1722.1129 | 14.7857 | 4.3596 | 5.0254 | 0.10317 | 2.0529 | 46.233 | Clay | 3 | Clay | 3 | Clay | 3 | Organic Clay | 2 | 62.6662 | 34.3544 | 2.9794 | 502.5397 | 378.4703 | 251.9048 | 646.9179 | 4.8711 |  |  |  |  | 4.3596 | 1.7794 | 2.0152 | 111.475 |  |  | 1.0736 | 1 |  | 56.7705 | 26.6707 | 100 | 0 | 0 | 100 | 0 | 0 | 62.6662 | 34.3544 | 2.9794 | 1 | 3.707 | 3.2322 | 3.3774 | 3.1867
10.45 | 2.2 | 0.16645 | -0.14303 | 0.09863 | 1.8984 | 2.0257 | 34.2848 | -26.8348 | 106 | 3684.3832 | 1729.2651 | 14.8567 | 4.0405 | 4.6938 | 0.099618 | 2.1223 | 45.3683 | Clay | 3 | Clay | 3 | Clay | 3 | Organic Clay | 2 | 66.7147 | 30.5926 | 2.6926 | 469.3817 | 338.4381 | 234.6908 | 627.6655 | 4.7118 |  |  |  |  | 4.0405 | 1.7211 | 1 | 111.475 |  |  | 0.95008 | 1 |  | 50.7657 | 26.8348 | 100 | 0 | 0 | 100 | 0 | 0 | 66.7147 | 30.5926 | 2.6926 | 1 | 3.2981 | 3.4934 | 3.4383 | 3.2197
10.5 | 2.1 | 0.16653 | -0.14436 | 0.09987 | 1.897 | 2.026 | 34.4488 | -26.9988 | 106 | 3701.7717 | 1736.4173 | 14.9278 | 4.0616 | 4.7197 | 0.090359 | 1.9145 | 45.7002 | Clay | 3 | Clay | 3 | Clay | 3 | Organic Clay | 2 | 61.4446 | 35.4772 | 3.0781 | 471.9697 | 340.46 | 235.9848 | 633.0328 | 5.2233 |  |  |  |  | 4.0616 | 1.7056 | 1 | 111.475 |  |  | 0.95142 | 1 |  | 51.069 | 26.9988 | 100 | 0 | 0 | 100 | 0 | 0 | 61.4446 | 35.4772 | 3.0781 | 1 | 3.3043 | 3.1497 | 3.4147 | 3.1963
10.55 | 2.2 | 0.1689 | -0.1438 | 0.10155 | 1.8945 | 2.0248 | 34.6129 | -27.1629 | 106 | 3719.1601 | 1743.5696 | 14.9989 | 4.6867 | 5.3512 | 0.094258 | 1.7614 | 46.1501 | Silty Clay | 4 | Clay | 3 | Clay | 3 | Organic Clay | 2 | 53.1823 | 42.8462 | 3.9715 | 535.1241 | 413.7363 | 276.343 | 640.8235 | 5.6772 |  |  |  |  | 3.1245 | 1.8219 | 2.2107 | 114.66 |  |  | 1.1619 | 1 |  | 62.0605 | 27.1629 | 100 | 0 | 0 | 100 | 0 | 0 | 53.1823 | 42.8462 | 3.9715 | 1 | 4.0052 | 2.6995 | 3.3089 | 3.1312
10.6 | 2.1 | 0.16822 | -0.14143 | 0.10693 | 1.8951 | 2.0269 | 34.7769 | -27.3269 | 106 | 3736.5486 | 1750.7218 | 15.07 | 4.5073 | 5.1926 | 0.11076 | 2.1329 | 47.5905 | Clay | 3 | Clay | 3 | Clay | 3 | Organic Clay | 2 | 63.7701 | 33.3344 | 2.8956 | 519.2639 | 394.0545 | 264.4479 | 668.993 | 4.6883 |  |  |  |  | 4.5073 | 1.8379 | 2.1156 | 111.475 |  |  | 1.0986 | 1 |  | 59.1082 | 27.3269 | 100 | 0 | 0 | 100 | 0 | 0 | 63.7701 | 33.3344 | 2.8956 | 1 | 3.7977 | 3.3317 | 3.3752 | 3.1823
10.65 | 0.3 | 0.16896 | -0.13887 | 0.11119 | 1.8953 | 2.0288 | 34.9409 | -27.4909 | 106 | 3753.937 | 1757.874 | 15.1411 | 4.7025 | 5.4042 | 0.12858 | 2.3792 | 48.731 | Clay | 3 | Clay | 3 | Clay | 3 | Organic Clay | 2 | 68.6923 | 28.7388 | 2.5689 | 540.4231 | 417.9249 | 280.3174 | 690.9937 | 4.2031 |  |  |  |  | 4.7025 | 1.9156 | 2.2425 | 111.475 |  |  | 1.163 | 1 |  | 62.6887 | 27.4909 | 100 | 0 | 0 | 100 | 0 | 0 | 68.6923 | 28.7388 | 2.5689 | 1 | 4.0131 | 3.6453 | 3.3751 | 3.1907
10.7 | 2.1 | 0.16952 | -0.13893 | 0.11435 | 1.8938 | 2.0282 | 35.105 | -27.655 | 106 | 3771.3255 | 1765.0262 | 15.2122 | 4.8502 | 5.5641 | 0.12816 | 2.3033 | 49.5771 | Clay | 3 | Clay | 3 | Clay | 3 | Organic Clay | 2 | 65.9127 | 31.342 | 2.7453 | 556.411 | 435.7112 | 292.3082 | 706.9359 | 4.3415 |  |  |  |  | 4.8502 | 1.945 | 2.3385 | 111.475 |  |  | 1.2093 | 1 |  | 65.3567 | 27.655 | 100 | 0 | 0 | 100 | 0 | 0 | 65.9127 | 31.342 | 2.7453 | 1 | 4.1681 | 3.4841 | 3.3508 | 3.1727
10.75 | 2.1 | 0.17001 | -0.13936 | 0.11142 | 1.8957 | 2.029 | 35.269 | -27.819 | 106 | 3788.7139 | 1772.1785 | 15.2832 | 4.9794 | 5.682 | 0.12517 | 2.2028 | 48.7926 | Clay | 3 | Clay | 3 | Clay | 3 | Organic Clay | 2 | 62.4313 | 34.5709 | 2.9979 | 568.2046 | 448.5633 | 301.1535 | 689.3358 | 4.5396 |  |  |  |  | 4.9794 | 1.962 | 2.4092 | 111.475 |  |  | 1.2409 | 1 |  | 67.2845 | 27.819 | 100 | 0 | 0 | 100 | 0 | 0 | 62.4313 | 34.5709 | 2.9979 | 1 | 4.2746 | 3.3046 | 3.3294 | 3.1551
10.8 | 2.1 | 0.1727 | -0.13665 | 0.12141 | 1.8901 | 2.0286 | 35.4331 | -27.9831 | 106 | 3806.1024 | 1779.3307 | 15.3543 | 5.6889 | 6.43 | 0.14403 | 2.24 | 51.4673 | Clay | 3 | Clay | 3 | Clay | 3 | Organic Clay | 2 | 59.3467 | 37.3888 | 3.2646 | 643.0026 | 535.538 | 357.2519 | 742.896 | 4.4643 |  |  |  |  | 5.6889 | 2.1345 | 2.858 | 111.475 |  |  | 1.4876 | 1 |  | 80.3307 | 27.9831 | 100 | 0 | 0 | 100 | 0 | 0 | 59.3467 | 37.3888 | 3.2646 | 1 | 5.0884 | 3.1816 | 3.2564 | 3.1123
10.85 | 2.1 | 0.17605 | -0.12884 | 0.1313 | 1.8901 | 2.0303 | 35.5971 | -28.1471 | 106 | 3823.4908 | 1786.4829 | 15.4254 | 6.5724 | 7.3517 | 0.1984 | 2.6987 | 54.1153 | Clay | 3 | Clay | 3 | Clay | 3 | Organic Clay | 2 | 66.4202 | 30.868 | 2.7118 | 735.1689 | 642.9461 | 426.3767 | 795.9055 | 3.7055 |  |  |  |  | 6.5724 | 2.403 | 3.411 | 111.475 |  |  | 1.7939 | 1 |  | 96.4419 | 28.1471 | 100 | 0 | 0 | 100 | 0 | 0 | 66.4202 | 30.868 | 2.7118 | 1 | 6.0901 | 3.6471 | 3.2228 | 3.1044
10.9 | 2.2 | 0.17731 | -0.11738 | 0.12354 | 1.8833 | 2.0269 | 35.7612 | -28.3112 | 106 | 3840.8793 | 1793.6352 | 15.4965 | 6.9047 | 7.6541 | 0.27818 | 3.6344 | 52.0376 | Clay | 3 | Clay | 3 | Clay | 3 | Organic Clay | 2 | 87.8323 | 10.9513 | 1.2164 | 765.4084 | 677.4992 | 449.0563 | 751.7029 | 2.7515 |  |  |  |  | 6.9047 | 2.586 | 3.5925 | 111.475 |  |  | 1.8865 | 1 |  | 101.6249 | 28.3112 | 100 | 0 | 0 | 100 | 0 | 0 | 87.8323 | 10.9513 | 1.2164 | 1 | 6.3933 | 4.8517 | 3.2758 | 3.1606
10.95 | 2.1 | 0.16956 | -0.12414 | 0.07194 | 1.8926 | 2.0339 | 35.9252 | -28.4752 | 106 | 3858.2677 | 1800.7874 | 15.5676 | 4.8607 | 5.4112 | 0.23112 | 4.2712 | 38.2223 | Clay | 3 | Clay | 3 | Clay | 3 | Organic Clay | 2 | 97.81 | 1.84 | 0.35 | 541.115 | 412.6018 | 280.8363 | 466.0402 | 2.3413 |  |  |  |  | 4.8607 | 2.1254 | 2.2467 | 111.475 |  |  | 1.1155 | 1 |  | 61.8903 | 28.4752 | 100 | 0 | 0 | 100 | 0 | 0 | 97.81 | 1.84 | 0.35 | 1 | 3.8672 | 6.6375 | 3.5326 | 3.3246
11 | 2.2 | 0.16568 | -0.13451 | 0.05593 | 1.8885 | 2.033 | 36.0892 | -28.6392 | 106 | 3875.6562 | 1807.9396 | 15.6387 | 3.8374 | 4.3261 | 0.15893 | 3.6737 | 33.9358 | Clay | 3 | Clay | 3 | Organic | 2 | Organic Clay | 2 | 97.81 | 1.84 | 0.35 | 432.6109 | 283.927 | 216.3055 | 376.3987 | 2.722 |  |  |  |  | 3.8374 | 1.8433 | 1 | 111.475 |  |  | 0.74994 | 1 |  | 42.5891 | 28.6392 | 100 | 0 | 0 | 100 | 0 | 0 | 97.81 | 1.84 | 0.35 | 1 | 2.642 | 6.6546 | 3.6695 | 3.3707
11.05 | 2.1 | 0.16776 | -0.14163 | 0.06898 | 1.8887 | 2.033 | 36.2533 | -28.8033 | 106 | 3893.0446 | 1815.0919 | 15.7098 | 4.386 | 4.925 | 0.10936 | 2.2206 | 37.4298 | Clay | 3 | Clay | 3 | Clay | 3 | Organic Clay | 2 | 65.2464 | 31.9631 | 2.7905 | 492.5004 | 353.3624 | 246.2502 | 446.8126 | 4.5033 |  |  |  |  | 4.386 | 1.8224 | 1 | 111.475 |  |  | 0.93926 | 1 |  | 53.0044 | 28.8033 | 100 | 0 | 0 | 100 | 0 | 0 | 65.2464 | 31.9631 | 2.7905 | 1 | 3.2819 | 3.6718 | 3.4513 | 3.2109
11.1 | 2.2 | 0.17215 | -0.13681 | 0.07602 | 1.8865 | 2.0312 | 36.4173 | -28.9673 | 106 | 3910.4331 | 1822.2441 | 15.7808 | 5.5438 | 6.11 | 0.14292 | 2.3391 | 39.3147 | Clay | 3 | Clay | 3 | Clay | 3 | Clay | 3 | 61.0433 | 35.8447 | 3.1121 | 610.997 | 491.7473 | 333.2478 | 484.1249 | 4.2752 |  |  |  |  | 5.5438 | 2.0956 | 2.666 | 111.475 |  |  | 1.3228 | 1 |  | 73.7621 | 28.9673 | 100 | 0 | 0 | 100 | 0 | 0 | 61.0433 | 35.8447 | 3.1121 | 1 | 4.56 | 3.4399 | 3.3147 | 3.1409
11.15 | 2.2 | 0.17326 | -0.12992 | 0.08037 | 1.882 | 2.0306 | 36.5814 | -29.1314 | 106 | 3927.8215 | 1829.3963 | 15.8519 | 5.8366 | 6.4195 | 0.19088 | 2.9735 | 40.4794 | Clay | 3 | Clay | 3 | Clay | 3 | Organic Clay | 2 | 75.0511 | 22.7517 | 2.1972 | 641.9494 | 527.139 | 356.462 | 506.6214 | 3.3631 |  |  |  |  | 5.8366 | 2.2434 | 2.8517 | 111.475 |  |  | 1.4164 | 1 |  | 79.0709 | 29.1314 | 100 | 0 | 0 | 100 | 0 | 0 | 75.0511 | 22.7517 | 2.1972 | 1 | 4.8711 | 4.2841 | 3.3423 | 3.1767
11.2 | 2.1 | 0.17488 | -0.12147 | 0.0769 | 1.8828 | 2.0308 | 36.7454 | -29.2954 | 106 | 3945.21 | 1836.5486 | 15.923 | 6.2639 | 6.8334 | 0.24971 | 3.6542 | 39.5503 | Clay | 3 | Clay | 3 | Clay | 3 | Organic Clay | 2 | 89.147 | 9.777 | 1.076 | 683.3376 | 574.8082 | 387.5032 | 486.0471 | 2.7366 |  |  |  |  | 6.2639 | 2.4164 | 3.1 | 111.475 |  |  | 1.5442 | 1 |  | 86.2212 | 29.2954 | 100 | 0 | 0 | 100 | 0 | 0 | 89.147 | 9.777 | 1.076 | 1 | 5.2934 | 5.1372 | 3.357 | 3.2027
11.25 | 2.2 | 0.17615 | -0.11669 | 0.06432 | 1.8821 | 2.0295 | 36.9094 | -29.4594 | 106 | 3962.5984 | 1843.7008 | 15.9941 | 6.5988 | 7.1198 | 0.28298 | 3.9746 | 36.1822 | Clay | 3 | Clay | 3 | Clay | 3 | Organic Clay | 2 | 94.7254 | 4.9246 | 0.35 | 711.9826 | 607.4853 | 408.987 | 415.2972 | 2.516 |  |  |  |  | 6.5988 | 2.5206 | 3.2719 | 111.475 |  |  | 1.6291 | 1 |  | 91.1228 | 29.4594 | 100 | 0 | 0 | 100 | 0 | 0 | 94.7254 | 4.9246 | 0.35 | 1 | 5.5741 | 5.5071 | 3.3562 | 3.2085
11.3 | 2.1 | 0.17642 | -0.11427 | 0.06047 | 1.8827 | 2.0314 | 37.0735 | -29.6235 | 106 | 3979.9869 | 1850.853 | 16.0652 | 6.67 | 7.1762 | 0.29983 | 4.1781 | 35.1514 | Clay | 3 | Clay | 3 | Clay | 3 | Organic Clay | 2 | 97.81 | 1.84 | 0.35 | 717.6193 | 613.0939 | 413.2145 | 392.63 | 2.3934 |  |  |  |  | 6.67 | 2.5583 | 3.3057 | 111.475 |  |  | 1.6374 | 1 |  | 91.9641 | 29.6235 | 100 | 0 | 0 | 100 | 0 | 0 | 97.81 | 1.84 | 0.35 | 1 | 5.6041 | 5.7813 | 3.3667 | 3.218
11.35 | 2.1 | 0.17747 | -0.11113 | 0.06683 | 1.8805 | 2.0322 | 37.2375 | -29.7875 | 106 | 3997.3753 | 1858.0052 | 16.1363 | 6.9469 | 7.4776 | 0.32169 | 4.302 | 36.8542 | Clay | 3 | Clay | 3 | Clay | 3 | Organic Clay | 2 | 97.81 | 1.84 | 0.35 | 747.7641 | 647.5356 | 435.8231 | 426.1971 | 2.3245 |  |  |  |  | 6.9469 | 2.6466 | 3.4866 | 111.475 |  |  | 1.7264 | 1 |  | 97.1303 | 29.7875 | 100 | 0 | 0 | 100 | 0 | 0 | 97.81 | 1.84 | 0.35 | 1 | 5.8977 | 5.8713 | 3.3528 | 3.2107
11.4 | 2.3 | 0.17873 | -0.10886 | 0.07168 | 1.8791 | 2.0331 | 37.4016 | -29.9516 | 106 | 4014.7638 | 1865.1575 | 16.2073 | 7.2793 | 7.8287 | 0.33749 | 4.311 | 38.1527 | Clay | 3 | Clay | 3 | Clay | 3 | Organic Clay | 2 | 97.81 | 1.84 | 0.35 | 782.8654 | 687.8083 | 462.1491 | 451.4474 | 2.3197 |  |  |  |  | 7.2793 | 2.7354 | 3.6972 | 111.475 |  |  | 1.8311 | 1 |  | 103.1712 | 29.9516 | 100 | 0 | 0 | 100 | 0 | 0 | 97.81 | 1.84 | 0.35 | 1 | 6.2421 | 5.7975 | 3.3297 | 3.195
11.45 | 2.2 | 0.18027 | -0.10607 | 0.07902 | 1.8802 | 2.0318 | 37.5656 | -30.1156 | 106 | 4032.1522 | 1872.3097 | 16.2784 | 7.6854 | 8.2631 | 0.35691 | 4.3193 | 40.1179 | Clay | 3 | Clay | 3 | Clay | 3 | Organic Clay | 2 | 97.81 | 1.84 | 0.35 | 826.3114 | 737.8984 | 494.7336 | 490.412 | 2.3152 |  |  |  |  | 7.6854 | 2.8443 | 3.9579 | 111.475 |  |  | 1.9626 | 1 |  | 110.6848 | 30.1156 | 100 | 0 | 0 | 100 | 0 | 0 | 97.81 | 1.84 | 0.35 | 1 | 6.6731 | 5.7133 | 3.3027 | 3.1764
11.5 | 2.1 | 0.18385 | -0.10033 | 0.08431 | 1.8785 | 2.0389 | 37.7297 | -30.2797 | 106 | 4049.5407 | 1879.4619 | 16.3495 | 8.6296 | 9.2277 | 0.39687 | 4.3009 | 41.5342 | Clay | 3 | Clay | 3 | Clay | 3 | Clay | 3 | 95.7109 | 3.9391 | 0.35 | 922.7703 | 850.3566 | 567.0777 | 518.0857 | 2.3251 |  |  |  |  | 8.6296 | 3.0775 | 4.5366 | 111.475 |  |  | 2.2677 | 1 |  | 127.5535 | 30.2797 | 100 | 0 | 0 | 100 | 0 | 0 | 95.7109 | 3.9391 | 0.35 | 1 | 7.6649 | 5.5099 | 3.2451 | 3.1365
11.55 | 2.1 | 0.18758 | -0.09143 | 0.08269 | 1.8791 | 2.0389 | 37.8937 | -30.4437 | 106 | 4066.9291 | 1886.6142 | 16.4206 | 9.6134 | 10.2052 | 0.45883 | 4.496 | 41.1005 | Clay | 3 | Clay | 3 | Clay | 3 | Clay | 3 | 97.3362 | 2.3138 | 0.35 | 1020.5211 | 964.3347 | 640.3909 | 507.7008 | 2.2242 |  |  |  |  | 9.6134 | 3.3385 | 5.1231 | 111.475 |  |  | 2.5764 | 1 |  | 144.6502 | 30.4437 | 100 | 0 | 0 | 100 | 0 | 0 | 97.3362 | 2.3138 | 0.35 | 1 | 8.6629 | 5.6148 | 3.208 | 3.1129
11.6 | 2.1 | 0.19096 | -0.08937 | 0.08543 | 1.8775 | 2.0383 | 38.0577 | -30.6077 | 106 | 4084.3176 | 1893.7664 | 16.4917 | 10.5048 | 11.1072 | 0.47317 | 4.26 | 41.8341 | Clay | 3 | Clay | 3 | Clay | 3 | Clay | 3 | 88.8274 | 10.0616 | 1.111 | 1110.722 | 1069.4306 | 708.0415 | 521.3298 | 2.3474 |  |  |  |  | 10.5048 | 3.5284 | 5.6643 | 111.475 |  |  | 2.8594 | 1 |  | 160.4146 | 30.6077 | 100 | 0 | 0 | 100 | 0 | 0 | 88.8274 | 10.0616 | 1.111 | 1 | 9.5736 | 5.2197 | 3.1542 | 3.0694
11.65 | 0.5 | 0.19597 | -0.08368 | 0.09271 | 1.8782 | 2.041 | 38.2218 | -30.7718 | 106 | 4101.706 | 1900.9186 | 16.5628 | 11.8262 | 12.4566 | 0.51278 | 4.1165 | 43.7832 | Clay | 3 | Clay | 3 | Clay | 3 | Clay | 3 | 81.956 | 16.3038 | 1.7402 | 1245.6631 | 1227.1619 | 809.2473 | 559.964 | 2.4292 |  |  |  |  | 11.8262 | 3.8311 | 6.474 | 111.475 |  |  | 3.2894 | 1 |  | 184.0743 | 30.7718 | 100 | 0 | 0 | 100 | 0 | 0 | 81.956 | 16.3038 | 1.7402 | 1 | 10.9482 | 4.9278 | 3.093 | 3.0208
11.7 | 2.1 | 0.2049 | -0.0748 | 0.10022 | 1.879 | 2.0434 | 38.3858 | -30.9358 | 106 | 4119.0945 | 1908.0709 | 16.6339 | 14.1814 | 14.8408 | 0.5746 | 3.8717 | 45.794 | Clay | 3 | Silt mxture | 4 | Clay | 3 | Clay | 3 | 70.3699 | 27.1611 | 2.469 | 1484.0794 | 1506.6288 | 988.0595 | 599.8649 | 2.5828 |  |  |  |  | 14.1814 | 4.3503 | 7.9045 | 111.475 |  |  | 4.0623 | 1 |  | 225.9943 | 30.9358 | 100 | 0 | 0 | 100 | 0 | 0 | 70.3699 | 27.1611 | 2.469 | 1 | 13.397 | 4.4956 | 2.9995 | 2.9443
11.75 | 2.2 | 0.21281 | -0.06436 | 0.11081 | 1.8763 | 2.0432 | 38.5499 | -31.0999 | 115 | 4137.9593 | 1916.6995 | 16.7049 | 16.2676 | 16.9678 | 0.64727 | 3.8147 | 48.6293 | Silty Clay | 4 | Silt mxture | 4 | Silt mxture | 4 | Clay | 3 | 64.8036 | 32.3752 | 2.8212 | 1696.7815 | 1735.435 | 1131.1877 | 656.7298 | 2.6214 |  |  |  |  | 10.845 | 4.8297 | 8.9183 | 114.66 |  |  | 4.6878 | 1 |  | 260.3152 | 31.0999 | 100 | 0 | 0 | 100 | 0 | 0 | 64.8036 | 32.3752 | 2.8212 | 1 | 15.5463 | 4.3445 | 2.9399 | 2.8946
11.8 | 2.1 | 0.21743 | -0.05462 | 0.10608 | 1.8762 | 2.0444 | 38.7139 | -31.2639 | 115 | 4156.8241 | 1925.3281 | 16.776 | 17.486 | 18.1681 | 0.71508 | 3.9359 | 47.3629 | Silty Clay | 4 | Silt mxture | 4 | Silt mxture | 4 | Clay | 3 | 65.5753 | 31.6567 | 2.768 | 1816.8063 | 1875.5309 | 1211.2042 | 629.2157 | 2.5407 |  |  |  |  | 11.6574 | 5.1285 | 9.4784 | 114.66 |  |  | 5.0595 | 1 |  | 281.3296 | 31.2639 | 100 | 0 | 0 | 100 | 0 | 0 | 65.5753 | 31.6567 | 2.768 | 1 | 16.7137 | 4.4443 | 2.9219 | 2.8799
11.85 | 2.1 | 0.21686 | -0.05357 | 0.10112 | 1.8767 | 2.044 | 38.878 | -31.428 | 115 | 4175.689 | 1933.9567 | 16.8471 | 17.3357 | 17.9986 | 0.72239 | 4.0136 | 46.0349 | Silty Clay | 4 | Silt mxture | 4 | Silt mxture | 4 | Clay | 3 | 67.7763 | 29.5985 | 2.6252 | 1799.8607 | 1854.4853 | 1199.9072 | 600.4349 | 2.4915 |  |  |  |  | 11.5571 | 5.1098 | 9.3994 | 114.66 |  |  | 4.974 | 1 |  | 278.1728 | 31.428 | 100 | 0 | 0 | 100 | 0 | 0 | 67.7763 | 29.5985 | 2.6252 | 1 | 16.4541 | 4.5402 | 2.933 | 2.8885
11.9 | 2.2 | 0.23052 | -0.04031 | 0.08922 | 1.8751 | 2.0428 | 39.042 | -31.592 | 115 | 4194.5538 | 1942.5853 | 16.9182 | 20.9384 | 21.5554 | 0.8147 | 3.7795 | 42.8488 | Silty Clay | 4 | Silt mxture | 4 | Silt mxture | 4 | Clay | 3 | 55.4216 | 40.8951 | 3.6833 | 2155.5432 | 2271.8255 | 1437.0288 | 533.4303 | 2.6458 |  |  |  |  | 13.9589 | 5.8634 | 11.0592 | 114.66 |  |  | 6.1238 | 1 |  | 340.7738 | 31.592 | 100 | 0 | 0 | 100 | 0 | 0 | 55.4216 | 40.8951 | 3.6833 | 0.98005 | 19.9984 | 4.1869 | 2.8456 | 2.8114
11.95 | 2.2 | 0.21325 | -0.04421 | -0.0128 | 1.8774 | 2.0412 | 39.206 | -31.756 | 115 | 4213.4186 | 1951.2139 | 16.9893 | 16.3836 | 16.6073 | 0.78755 | 4.7422 | 15.5342 | Clay | 3 | Clay | 3 | Clay | 3 | Clay | 3 | 85.2659 | 13.2691 | 1.4649 | 1660.7291 | 1688.5816 | 1107.1527 | 0 | 2.1087 |  |  |  |  | 16.3836 | 4.9259 | 8.7501 | 111.475 |  |  | 4.4616 | 1 |  | 253.2872 | 31.756 | 100 | 0 | 0 | 100 | 0 | 0 | 85.2659 | 13.2691 | 1.4649 | 1 | 14.8631 | 5.4311 | 3.0169 | 2.9615
12 | 2.1 | 0.20998 | -0.06449 | -0.00211 | 1.8785 | 2.0406 | 39.3701 | -31.9201 | 115 | 4232.2835 | 1959.8425 | 17.0604 | 15.5212 | 15.7861 | 0.64637 | 4.0945 | 18.3963 | Clay | 3 | Silt mxture | 4 | Clay | 3 | Clay | 3 | 70.7264 | 26.8254 | 2.4482 | 1578.6072 | 1590.858 | 1052.4048 | 27.482 | 2.4423 |  |  |  |  | 15.5212 | 4.6334 | 8.3668 | 111.475 |  |  | 4.1695 | 1 |  | 238.6287 | 31.9201 | 100 | 0 | 0 | 100 | 0 | 0 | 70.7264 | 26.8254 | 2.4482 | 1 | 13.95 | 4.7284 | 2.9996 | 2.9383
12.05 | 2.1 | 0.21406 | -0.05838 | 0.00681 | 1.8794 | 2.0394 | 39.5341 | -32.0841 | 115 | 4251.1483 | 1968.4711 | 17.1315 | 16.5972 | 16.8965 | 0.6889 | 4.0772 | 20.7845 | Silty Clay | 4 | Silt mxture | 4 | Clay | 3 | Clay | 3 | 68.5605 | 28.8626 | 2.5769 | 1689.6526 | 1720.3899 | 1126.4351 | 75.1489 | 2.4527 |  |  |  |  | 11.0648 | 4.8902 | 8.885 | 114.66 |  |  | 4.5037 | 1 |  | 258.0585 | 32.0841 | 100 | 0 | 0 | 100 | 0 | 0 | 68.5605 | 28.8626 | 2.5769 | 1 | 15.0075 | 4.6639 | 2.9713 | 2.9141
12.1 | 2.1 | 0.22177 | -0.04667 | 0.01253 | 1.8842 | 2.0392 | 39.6982 | -32.2482 | 115 | 4270.0131 | 1977.0997 | 17.2025 | 18.6307 | 18.952 | 0.77042 | 4.0651 | 22.316 | Silty Clay | 4 | Silt mxture | 4 | Silt mxture | 4 | Clay | 3 | 64.9685 | 32.2218 | 2.8097 | 1895.2024 | 1961.1034 | 1263.4682 | 105.191 | 2.46 |  |  |  |  | 12.4204 | 5.3609 | 9.8443 | 114.66 |  |  | 5.1415 | 1 |  | 294.1655 | 32.2482 | 100 | 0 | 0 | 100 | 0 | 0 | 64.9685 | 32.2218 | 2.8097 | 1 | 17.0118 | 4.5812 | 2.9244 | 2.8746
12.15 | 2.1 | 0.22772 | -0.03534 | 0.02018 | 1.8816 | 2.0364 | 39.8622 | -32.4122 | 115 | 4288.878 | 1985.7283 | 17.2736 | 20.1999 | 20.5508 | 0.84929 | 4.1327 | 24.3642 | Silty Clay | 4 | Silt mxture | 4 | Silt mxture | 4 | Clay | 3 | 64.4705 | 32.6847 | 2.8448 | 2055.0777 | 2148.0824 | 1370.0518 | 145.863 | 2.4197 |  |  |  |  | 13.4666 | 5.7407 | 10.5904 | 114.66 |  |  | 5.629 | 1 |  | 322.2124 | 32.4122 | 100 | 0 | 0 | 100 | 0 | 0 | 64.4705 | 32.6847 | 2.8448 | 1 | 18.5386 | 4.6141 | 2.898 | 2.8522
12.2 | 2.1 | 0.2306 | -0.02688 | 0.02484 | 1.8844 | 2.0346 | 40.0262 | -32.5762 | 115 | 4307.7428 | 1994.357 | 17.3447 | 20.9595 | 21.3283 | 0.90819 | 4.2581 | 25.6118 | Silty Clay | 4 | Silt mxture | 4 | Silt mxture | 4 | Clay | 3 | 66.7527 | 30.5571 | 2.6902 | 2132.8318 | 2238.4481 | 1421.8879 | 170.0668 | 2.3484 |  |  |  |  | 13.973 | 5.9471 | 10.9532 | 114.66 |  |  | 5.8485 | 1 |  | 335.7672 | 32.5762 | 100 | 0 | 0 | 100 | 0 | 0 | 66.7527 | 30.5571 | 2.6902 | 0.9995 | 19.2281 | 4.7364 | 2.8934 | 2.8483
12.25 | 2.3 | 0.23014 | -0.02941 | 0.02786 | 1.8848 | 2.0378 | 40.1903 | -32.7403 | 115 | 4326.6076 | 2002.9856 | 17.4158 | 20.8382 | 21.2186 | 0.89058 | 4.1971 | 26.4204 | Silty Clay | 4 | Silt mxture | 4 | Silt mxture | 4 | Clay | 3 | 65.3829 | 31.836 | 2.7811 | 2121.8641 | 2224.4352 | 1414.576 | 185.238 | 2.3826 |  |  |  |  | 13.8921 | 5.9151 | 10.902 | 114.66 |  |  | 5.7811 | 1 |  | 333.6653 | 32.7403 | 100 | 0 | 0 | 100 | 0 | 0 | 65.3829 | 31.836 | 2.7811 | 0.99957 | 19.0265 | 4.6736 | 2.893 | 2.8459
12.3 | 2.1 | 0.22942 | -0.02592 | 0.03267 | 1.8864 | 2.0377 | 40.3543 | -32.9043 | 115 | 4345.4724 | 2011.6142 | 17.4869 | 20.6483 | 21.0473 | 0.91487 | 4.3467 | 27.7082 | Clay | 3 | Silt mxture | 4 | Silt mxture | 4 | Clay | 3 | 69.691 | 27.8 | 2.509 | 2104.7292 | 2203.1668 | 1403.1528 | 210.268 | 2.3006 |  |  |  |  | 20.6483 | 5.9124 | 10.8221 | 111.475 |  |  | 5.6947 | 1 |  | 330.475 | 32.9043 | 100 | 0 | 0 | 100 | 0 | 0 | 69.691 | 27.8 | 2.509 | 1 | 18.7656 | 4.8471 | 2.9079 | 2.8585
12.35 | 2.2 | 0.23353 | -0.01534 | 0.03874 | 1.8853 | 2.0362 | 40.5184 | -33.0684 | 115 | 4364.3373 | 2020.2428 | 17.558 | 21.7323 | 22.1547 | 0.98852 | 4.4619 | 29.3334 | Clay | 3 | Silt mxture | 4 | Silt mxture | 4 | Clay | 3 | 71.3369 | 26.2503 | 2.4127 | 2215.467 | 2332.3369 | 1476.978 | 242.2378 | 2.2412 |  |  |  |  | 21.7323 | 6.1923 | 11.3388 | 111.475 |  |  | 6.0159 | 1 |  | 349.8505 | 33.0684 | 100 | 0 | 0 | 100 | 0 | 0 | 71.3369 | 26.2503 | 2.4127 | 1 | 19.7724 | 4.9494 | 2.8968 | 2.849
12.4 | 2.1 | 0.22838 | -0.02026 | 0.04303 | 1.8876 | 2.0397 | 40.6824 | -33.2324 | 115 | 4383.2021 | 2028.8714 | 17.629 | 20.374 | 20.8129 | 0.95427 | 4.585 | 30.482 | Clay | 3 | Silt mxture | 4 | Silt mxture | 4 | Clay | 3 | 76.56 | 21.3336 | 2.1065 | 2081.2943 | 2173.377 | 1387.5295 | 264.4037 | 2.181 |  |  |  |  | 20.374 | 5.9171 | 10.7127 | 111.475 |  |  | 5.5587 | 1 |  | 326.0065 | 33.2324 | 100 | 0 | 0 | 100 | 0 | 0 | 76.56 | 21.3336 | 2.1065 | 1 | 18.3564 | 5.1246 | 2.931 | 2.8773
12.45 | 2.2 | 0.223 | -0.03936 | 0.05811 | 1.8889 | 2.0414 | 40.8465 | -33.3965 | 115 | 4402.0669 | 2037.5 | 17.7001 | 18.9551 | 19.4522 | 0.82131 | 4.2222 | 34.5195 | Clay | 3 | Silt mxture | 4 | Silt mxture | 4 | Clay | 3 | 69.533 | 27.9486 | 2.5184 | 1945.2156 | 2012.1746 | 1296.8104 | 345.9984 | 2.3684 |  |  |  |  | 18.9551 | 5.5408 | 10.0777 | 111.475 |  |  | 5.1016 | 1 |  | 301.8262 | 33.3965 | 100 | 0 | 0 | 100 | 0 | 0 | 69.533 | 27.9486 | 2.5184 | 1 | 16.9336 | 4.7609 | 2.9367 | 2.8764
12.5 | 2.1 | 0.22828 | -0.03471 | 0.06764 | 1.8888 | 2.041 | 41.0105 | -33.5605 | 115 | 4420.9318 | 2046.1286 | 17.7712 | 20.3476 | 20.8815 | 0.85368 | 4.0882 | 37.071 | Silty Clay | 4 | Silt mxture | 4 | Silt mxture | 4 | Clay | 3 | 64.0347 | 33.0891 | 2.8762 | 2088.1451 | 2179.2174 | 1392.0967 | 397.025 | 2.4461 |  |  |  |  | 13.5651 | 5.8427 | 10.7447 | 114.66 |  |  | 5.5202 | 1 |  | 326.8826 | 33.5605 | 100 | 0 | 0 | 100 | 0 | 0 | 64.0347 | 33.0891 | 2.8762 | 1 | 18.2501 | 4.5722 | 2.9006 | 2.8439
12.55 | 2.1 | 0.23457 | -0.01407 | 0.07041 | 1.8878 | 2.0403 | 41.1745 | -33.7245 | 115 | 4439.7966 | 2054.7572 | 17.8423 | 22.0066 | 22.5511 | 0.99736 | 4.4227 | 37.8127 | Clay | 3 | Silt mxture | 4 | Silt mxture | 4 | Clay | 3 | 70.5638 | 26.9785 | 2.4577 | 2255.1062 | 2374.5325 | 1503.4042 | 410.8192 | 2.2611 |  |  |  |  | 22.0066 | 6.2957 | 11.5238 | 111.475 |  |  | 6.0115 | 1 |  | 356.1799 | 33.7245 | 100 | 0 | 0 | 100 | 0 | 0 | 70.5638 | 26.9785 | 2.4577 | 1 | 19.7894 | 4.9056 | 2.894 | 2.8407
12.6 | 2.1 | 0.23612 | -0.00061 | 0.06528 | 1.8867 | 2.0382 | 41.3386 | -33.8886 | 115 | 4458.6614 | 2063.3858 | 17.9134 | 22.4154 | 22.9401 | 1.0911 | 4.7561 | 36.4392 | Clay | 3 | Silt mxture | 4 | Silt mxture | 4 | Clay | 3 | 78.7689 | 19.2649 | 1.9662 | 2294.0083 | 2419.1899 | 1529.3389 | 381.1021 | 2.1025 |  |  |  |  | 22.4154 | 6.4595 | 11.7054 | 111.475 |  |  | 6.1008 | 1 |  | 362.8785 | 33.8886 | 100 | 0 | 0 | 100 | 0 | 0 | 78.7689 | 19.2649 | 1.9662 | 1 | 20.0745 | 5.2681 | 2.9099 | 2.856
12.65 | 0.4 | 0.23735 | -0.00275 | 0.06514 | 1.888 | 2.0391 | 41.5026 | -34.0526 | 115 | 4477.5262 | 2072.0144 | 17.9845 | 22.7398 | 23.2639 | 1.0762 | 4.6259 | 36.4017 | Clay | 3 | Silt mxture | 4 | Silt mxture | 4 | Clay | 3 | 74.8855 | 22.9075 | 2.207 | 2326.3945 | 2456.1816 | 1550.9296 | 378.8687 | 2.1617 |  |  |  |  | 22.7398 | 6.5115 | 11.8565 | 111.475 |  |  | 6.169 | 1 |  | 368.4272 | 34.0526 | 100 | 0 | 0 | 100 | 0 | 0 | 74.8855 | 22.9075 | 2.207 | 1 | 20.2944 | 5.1185 | 2.898 | 2.8434
12.7 | 2.1 | 0.23842 | -0.00823 | 0.06876 | 1.8873 | 2.0364 | 41.6667 | -34.2167 | 115 | 4496.3911 | 2080.643 | 18.0556 | 23.022 | 23.5601 | 1.038 | 4.4058 | 37.3709 | Clay | 3 | Silt mxture | 4 | Silt mxture | 4 | Clay | 3 | 68.709 | 28.7231 | 2.5679 | 2356.0104 | 2489.9142 | 1570.6736 | 397.3445 | 2.2697 |  |  |  |  | 23.022 | 6.5363 | 11.9947 | 111.475 |  |  | 6.2281 | 1 |  | 373.4871 | 34.2167 | 100 | 0 | 0 | 100 | 0 | 0 | 68.709 | 28.7231 | 2.5679 | 0.9967 | 20.4846 | 4.8706 | 2.8807 | 2.8253
12.75 | 2.1 | 0.23511 | -0.00892 | 0.06964 | 1.8861 | 2.0362 | 41.8307 | -34.3807 | 115 | 4515.2559 | 2089.2717 | 18.1266 | 22.149 | 22.6905 | 1.0332 | 4.5535 | 37.6065 | Clay | 3 | Silt mxture | 4 | Silt mxture | 4 | Clay | 3 | 73.836 | 23.8956 | 2.2683 | 2269.0514 | 2386.4998 | 1512.7009 | 400.729 | 2.1961 |  |  |  |  | 22.149 | 6.3768 | 11.5889 | 111.475 |  |  | 5.9284 | 1 |  | 357.975 | 34.3807 | 100 | 0 | 0 | 100 | 0 | 0 | 73.836 | 23.8956 | 2.2683 | 1 | 19.5598 | 5.0566 | 2.9065 | 2.847
12.8 | 2.1 | 0.22551 | -0.0237 | 0.06195 | 1.8872 | 2.0337 | 41.9948 | -34.5448 | 115 | 4534.1207 | 2097.9003 | 18.1977 | 19.6171 | 20.129 | 0.93033 | 4.6218 | 35.5476 | Clay | 3 | Silt mxture | 4 | Clay | 3 | Clay | 3 | 79.0522 | 19.0004 | 1.9473 | 2012.8951 | 2084.0297 | 1341.9301 | 356.912 | 2.1636 |  |  |  |  | 19.6171 | 5.8093 | 10.3935 | 111.475 |  |  | 5.1178 | 1 |  | 312.6045 | 34.5448 | 100 | 0 | 0 | 100 | 0 | 0 | 79.0522 | 19.0004 | 1.9473 | 1 | 17.0284 | 5.2084 | 2.9603 | 2.8905
12.85 | 2.1 | 0.21644 | -0.03403 | 0.05689 | 1.8829 | 2.0303 | 42.1588 | -34.7088 | 115 | 4552.9856 | 2106.5289 | 18.2688 | 17.2249 | 17.7173 | 0.85841 | 4.8451 | 34.1929 | Clay | 3 | Silt mxture | 4 | Clay | 3 | Clay | 3 | 88.4225 | 10.423 | 1.1545 | 1771.731 | 1799.1976 | 1181.154 | 327.5804 | 2.064 |  |  |  |  | 17.2249 | 5.2934 | 9.2681 | 111.475 |  |  | 4.3653 | 1 |  | 269.8796 | 34.7088 | 100 | 0 | 0 | 100 | 0 | 0 | 88.4225 | 10.423 | 1.1545 | 1 | 14.66 | 5.5594 | 3.0281 | 2.946
12.9 | 2.1 | 0.20881 | -0.04917 | 0.05036 | 1.886 | 2.0321 | 42.3228 | -34.8728 | 115 | 4571.8504 | 2115.1575 | 18.3399 | 15.2126 | 15.6798 | 0.75302 | 4.8025 | 32.4445 | Clay | 3 | Clay | 3 | Clay | 3 | Clay | 3 | 90.6394 | 8.4552 | 0.90544 | 1567.979 | 1558.3796 | 1045.3193 | 290.1524 | 2.0823 |  |  |  |  | 15.2126 | 4.8102 | 8.3172 | 111.475 |  |  | 3.7363 | 1 |  | 233.7569 | 34.8728 | 100 | 0 | 0 | 100 | 0 | 0 | 90.6394 | 8.4552 | 0.90544 | 1 | 12.6646 | 5.6221 | 3.0798 | 2.9842
12.95 | 2.2 | 0.19884 | -0.06761 | 0.05198 | 1.8867 | 2.0321 | 42.4869 | -35.0369 | 115 | 4590.7152 | 2123.7861 | 18.411 | 12.5831 | 13.0565 | 0.62465 | 4.7842 | 32.8783 | Clay | 3 | Clay | 3 | Clay | 3 | Clay | 3 | 95.5925 | 4.0575 | 0.35 | 1305.6536 | 1248.6519 | 854.2402 | 297.6127 | 2.0902 |  |  |  |  | 12.5831 | 4.1852 | 6.8339 | 111.475 |  |  | 2.9469 | 1 |  | 187.2978 | 35.0369 | 100 | 0 | 0 | 100 | 0 | 0 | 95.5925 | 4.0575 | 0.35 | 1 | 10.134 | 5.8047 | 3.1635 | 3.0449
13 | 2.1 | 0.20463 | -0.07792 | 0.0665 | 1.884 | 2.0363 | 42.6509 | -35.2009 | 115 | 4609.5801 | 2132.4147 | 18.4821 | 14.1102 | 14.6396 | 0.55288 | 3.7766 | 36.7658 | Silty Clay | 4 | Silt mxture | 4 | Clay | 3 | Clay | 3 | 67.218 | 30.1217 | 2.6604 | 1463.9578 | 1433.7824 | 972.9684 | 376.123 | 2.6479 |  |  |  |  | 9.4068 | 4.4066 | 7.7837 | 114.66 |  |  | 3.3915 | 1 |  | 215.0674 | 35.2009 | 100 | 0 | 0 | 100 | 0 | 0 | 67.218 | 30.1217 | 2.6604 | 1 | 11.5688 | 4.4823 | 3.0487 | 2.9424
13.05 | 2.1 | 0.2137 | -0.06274 | 0.07067 | 1.8821 | 2.0341 | 42.815 | -35.365 | 115 | 4628.4449 | 2141.0433 | 18.5531 | 16.5023 | 17.0478 | 0.65855 | 3.863 | 37.8823 | Silty Clay | 4 | Silt mxture | 4 | Clay | 3 | Clay | 3 | 64.6994 | 32.472 | 2.8286 | 1704.7787 | 1715.9914 | 1136.5192 | 397.6281 | 2.5887 |  |  |  |  | 11.0015 | 4.9811 | 8.9556 | 114.66 |  |  | 4.0767 | 1 |  | 257.3987 | 35.365 | 100 | 0 | 0 | 100 | 0 | 0 | 64.6994 | 32.472 | 2.8286 | 1 | 13.763 | 4.4697 | 2.9888 | 2.8964
13.1 | 2.1 | 0.21735 | -0.05099 | 0.06719 | 1.8813 | 2.0367 | 42.979 | -35.529 | 115 | 4647.3097 | 2149.6719 | 18.6242 | 17.4649 | 17.997 | 0.74035 | 4.1137 | 36.9506 | Clay | 3 | Silt mxture | 4 | Clay | 3 | Clay | 3 | 69.3918 | 28.0813 | 2.5268 | 1799.7026 | 1826.5568 | 1199.8017 | 376.9987 | 2.4309 |  |  |  |  | 17.4649 | 5.2513 | 9.3986 | 111.475 |  |  | 4.3328 | 1 |  | 273.9835 | 35.529 | 100 | 0 | 0 | 100 | 0 | 0 | 69.3918 | 28.0813 | 2.5268 | 1 | 14.5821 | 4.7236 | 2.9844 | 2.8953
13.15 | 2.2 | 0.21766 | -0.04781 | 0.06355 | 1.8769 | 2.0354 | 43.143 | -35.693 | 115 | 4666.1745 | 2158.3005 | 18.6953 | 17.5467 | 18.0648 | 0.76249 | 4.2208 | 35.976 | Clay | 3 | Silt mxture | 4 | Clay | 3 | Clay | 3 | 71.9533 | 25.6696 | 2.3771 | 1806.4752 | 1833.4149 | 1204.3168 | 355.4882 | 2.3692 |  |  |  |  | 17.5467 | 5.2921 | 9.4302 | 111.475 |  |  | 4.33 | 1 |  | 275.0122 | 35.693 | 100 | 0 | 0 | 100 | 0 | 0 | 71.9533 | 25.6696 | 2.3771 | 1 | 14.5778 | 4.8468 | 2.9916 | 2.9011
13.2 | 2 | 0.21563 | -0.03195 | 0.06052 | 1.8752 | 2.037 | 43.3071 | -35.8571 | 115 | 4685.0394 | 2166.9291 | 18.7664 | 17.0113 | 17.5177 | 0.87289 | 4.9829 | 35.1647 | Clay | 3 | Clay | 3 | Clay | 3 | Clay | 3 | 92.4487 | 7.2013 | 0.35 | 1751.7675 | 1767.9433 | 1167.845 | 337.3374 | 2.0069 |  |  |  |  | 17.0113 | 5.3046 | 9.1749 | 111.475 |  |  | 4.1487 | 1 |  | 265.1915 | 35.8571 | 100 | 0 | 0 | 100 | 0 | 0 | 92.4487 | 7.2013 | 0.35 | 1 | 14.0061 | 5.7521 | 3.0527 | 2.9576
13.25 | 2.1 | 0.20967 | -0.02157 | 0.05447 | 1.8674 | 2.0378 | 43.4711 | -36.0211 | 115 | 4703.9042 | 2175.5577 | 18.8375 | 15.4394 | 15.9225 | 0.94515 | 5.936 | 33.5449 | Clay | 3 | Clay | 3 | Clay | 3 | Clay | 3 | 97.81 | 1.84 | 0.35 | 1592.2453 | 1579.1603 | 1061.4968 | 302.5531 | 1.6846 |  |  |  |  | 15.4394 | 5.0735 | 8.4305 | 111.475 |  |  | 3.6681 | 1 |  | 236.8741 | 36.0211 | 100 | 0 | 0 | 100 | 0 | 0 | 97.81 | 1.84 | 0.35 | 1 | 12.4754 | 6.9648 | 3.145 | 3.0386
13.3 | 2.1 | 0.23488 | -0.02635 | -0.00784 | 1.8633 | 2.0388 | 43.6352 | -36.1852 | 115 | 4722.769 | 2184.1864 | 18.9086 | 22.0883 | 22.3311 | 0.91188 | 4.0834 | 16.8622 | Silty Clay | 4 | Silt mxture | 4 | Silt mxture | 4 | Clay | 3 | 59.9689 | 36.8242 | 3.2069 | 2233.1135 | 2332.0132 | 1488.7423 | 0 | 2.4489 |  |  |  |  | 14.7255 | 6.2517 | 11.4212 | 114.66 |  |  | 5.4984 | 1 |  | 349.802 | 36.1852 | 100 | 0 | 0 | 100 | 0 | 0 | 59.9689 | 36.8242 | 3.2069 | 1 | 18.2858 | 4.5663 | 2.8996 | 2.8213
13.35 | 2.1 | 0.20895 | -0.03682 | -0.03982 | 1.8589 | 2.0402 | 43.7992 | -36.3492 | 115 | 4741.6339 | 2192.815 | 18.9797 | 15.2495 | 15.369 | 0.83899 | 5.459 | 8.2999 | Clay | 3 | Clay | 3 | Clay | 3 | Clay | 3 | 97.81 | 1.84 | 0.35 | 1536.903 | 1511.8324 | 1024.602 | 0 | 1.8318 |  |  |  |  | 15.2495 | 4.8791 | 8.1722 | 111.475 |  |  | 3.4724 | 1 |  | 226.7749 | 36.3492 | 100 | 0 | 0 | 100 | 0 | 0 | 97.81 | 1.84 | 0.35 | 1 | 11.8553 | 6.4547 | 3.1403 | 3.0266
13.4 | 2.1 | 0.20875 | -0.05915 | -0.03637 | 1.8517 | 2.0383 | 43.9633 | -36.5133 | 115 | 4760.4987 | 2201.4436 | 19.0507 | 15.1968 | 15.3296 | 0.68354 | 4.459 | 9.2236 | Clay | 3 | Clay | 3 | Clay | 3 | Clay | 3 | 79.5398 | 18.5458 | 1.9144 | 1532.9584 | 1506.0819 | 1021.9722 | 0 | 2.2427 |  |  |  |  | 15.1968 | 4.7191 | 8.1538 | 111.475 |  |  | 3.443 | 1 |  | 225.9123 | 36.5133 | 100 | 0 | 0 | 100 | 0 | 0 | 79.5398 | 18.5458 | 1.9144 | 1 | 11.7644 | 5.2786 | 3.0872 | 2.9714
13.45 | 2.1 | 0.20771 | -0.06348 | -0.03396 | 1.8505 | 2.0423 | 44.1273 | -36.6773 | 115 | 4779.3635 | 2210.0722 | 19.1218 | 14.9225 | 15.0646 | 0.6534 | 4.3373 | 9.8688 | Clay | 3 | Clay | 3 | Clay | 3 | Clay | 3 | 77.0727 | 20.8525 | 2.0748 | 1506.4584 | 1473.7959 | 1004.3056 | 0 | 2.3056 |  |  |  |  | 14.9225 | 4.6411 | 8.0301 | 111.475 |  |  | 3.3505 | 1 |  | 221.0694 | 36.6773 | 100 | 0 | 0 | 100 | 0 | 0 | 77.0727 | 20.8525 | 2.0748 | 1 | 11.4701 | 5.1551 | 3.0893 | 2.9697
13.5 | 2.2 | 0.20561 | -0.0657 | -0.03178 | 1.8427 | 2.0412 | 44.2913 | -36.8413 | 115 | 4798.2283 | 2218.7008 | 19.1929 | 14.3686 | 14.5191 | 0.63795 | 4.3938 | 10.4525 | Clay | 3 | Clay | 3 | Clay | 3 | Clay | 3 | 79.5494 | 18.5369 | 1.9138 | 1451.9133 | 1408.5154 | 963.935 | 0 | 2.2759 |  |  |  |  | 14.3686 | 4.5259 | 7.7115 | 111.475 |  |  | 3.1807 | 1 |  | 211.2773 | 36.8413 | 100 | 0 | 0 | 100 | 0 | 0 | 79.5494 | 18.5369 | 1.9138 | 1 | 10.9253 | 5.2636 | 3.1114 | 2.9858
13.55 | 2.1 | 0.20513 | -0.06458 | -0.03006 | 1.8405 | 2.0436 | 44.4554 | -37.0054 | 115 | 4817.0932 | 2227.3294 | 19.264 | 14.242 | 14.3992 | 0.64574 | 4.4846 | 10.913 | Clay | 3 | Clay | 3 | Clay | 3 | Clay | 3 | 82.0731 | 16.1957 | 1.7312 | 1439.9168 | 1393.2922 | 954.9376 | 0 | 2.2299 |  |  |  |  | 14.242 | 4.5164 | 7.6395 | 111.475 |  |  | 3.1306 | 1 |  | 208.9938 | 37.0054 | 100 | 0 | 0 | 100 | 0 | 0 | 82.0731 | 16.1957 | 1.7312 | 1 | 10.7668 | 5.3854 | 3.1226 | 2.9941
13.6 | 0.5 | 0.20385 | -0.0654 | -0.02873 | 1.8362 | 2.0467 | 44.6194 | -37.1694 | 115 | 4835.958 | 2235.958 | 19.3351 | 13.9044 | 14.0667 | 0.64003 | 4.55 | 11.2691 | Clay | 3 | Clay | 3 | Clay | 3 | Clay | 3 | 84.3523 | 14.102 | 1.5457 | 1406.6707 | 1353.0695 | 930.0031 | 0 | 2.1978 |  |  |  |  | 13.9044 | 4.4519 | 7.44 | 111.475 |  |  | 3.0224 | 1 |  | 202.9604 | 37.1694 | 100 | 0 | 0 | 100 | 0 | 0 | 84.3523 | 14.102 | 1.5457 | 1 | 10.4195 | 5.4945 | 3.1392 | 3.006
13.65 | 2 | 0.202 | -0.06504 | -0.02759 | 1.8319 | 2.0489 | 44.7835 | -37.3335 | 115 | 4854.8228 | 2244.5866 | 19.4062 | 13.4165 | 13.5832 | 0.64254 | 4.7304 | 11.5743 | Clay | 3 | Clay | 3 | Clay | 3 | Clay | 3 | 89.7484 | 9.2428 | 1.0087 | 1358.3182 | 1295.0744 | 893.7386 | 0 | 2.114 |  |  |  |  | 13.4165 | 4.3678 | 7.1499 | 111.475 |  |  | 2.8738 | 1 |  | 194.2612 | 37.3335 | 100 | 0 | 0 | 100 | 0 | 0 | 89.7484 | 9.2428 | 1.0087 | 1 | 9.9402 | 5.7597 | 3.1679 | 3.0284
13.7 | 2.1 | 0.20042 | -0.07477 | -0.01612 | 1.827 | 2.0507 | 44.9475 | -37.4975 | 115 | 4873.6877 | 2253.2152 | 19.4773 | 12.9998 | 13.2107 | 0.57481 | 4.3511 | 14.6453 | Clay | 3 | Clay | 3 | Clay | 3 | Clay | 3 | 81.643 | 16.5931 | 1.7639 | 1321.0692 | 1250.1424 | 865.8019 | 0 | 2.2983 |  |  |  |  | 12.9998 | 4.226 | 6.9264 | 111.475 |  |  | 2.7571 | 1 |  | 187.5214 | 37.4975 | 100 | 0 | 0 | 100 | 0 | 0 | 81.643 | 16.5931 | 1.7639 | 1 | 9.5631 | 5.3352 | 3.1605 | 3.0153
13.75 | 2.1 | 0.20026 | -0.07954 | -0.00607 | 1.8216 | 2.0506 | 45.1115 | -37.6615 | 115 | 4892.5525 | 2261.8438 | 19.5483 | 12.9576 | 13.2072 | 0.5416 | 4.1008 | 17.3361 | Clay | 3 | Clay | 3 | Clay | 3 | Clay | 3 | 75.8826 | 21.9698 | 2.1476 | 1320.7241 | 1248.6267 | 865.5431 | 0 | 2.4386 |  |  |  |  | 12.9576 | 4.1908 | 6.9243 | 111.475 |  |  | 2.7416 | 1 |  | 187.294 | 37.6615 | 100 | 0 | 0 | 100 | 0 | 0 | 75.8826 | 21.9698 | 2.1476 | 1 | 9.5152 | 5.033 | 3.1466 | 2.9996
13.8 | 2.1 | 0.19649 | -0.0891 | 0.00095 | 1.8168 | 2.0511 | 45.2756 | -37.8256 | 115 | 4911.4173 | 2270.4724 | 19.6194 | 11.9633 | 12.24 | 0.47505 | 3.8811 | 19.2156 | Clay | 3 | Clay | 3 | Clay | 3 | Clay | 3 | 72.9213 | 24.7574 | 2.3213 | 1224.0002 | 1133.7242 | 793.0001 | 0 | 2.5766 |  |  |  |  | 11.9633 | 3.932 | 6.344 | 111.475 |  |  | 2.4666 | 1 |  | 170.0586 | 37.8256 | 100 | 0 | 0 | 100 | 0 | 0 | 72.9213 | 24.7574 | 2.3213 | 1 | 8.6187 | 4.8552 | 3.1714 | 3.0114
13.85 | 2.1 | 0.19236 | -0.09769 | 0.00395 | 1.8156 | 2.0545 | 45.4396 | -37.9896 | 115 | 4930.2822 | 2279.101 | 19.6905 | 10.874 | 11.1623 | 0.41525 | 3.7201 | 20.0188 | Clay | 3 | Clay | 3 | Clay | 3 | Clay | 3 | 71.7841 | 25.829 | 2.3869 | 1116.2317 | 1005.8281 | 712.1738 | 6.7533 | 2.6881 |  |  |  |  | 10.874 | 3.6573 | 5.6974 | 111.475 |  |  | 2.1658 | 1 |  | 150.8742 | 37.9896 | 100 | 0 | 0 | 100 | 0 | 0 | 71.7841 | 25.829 | 2.3869 | 1 | 7.6321 | 4.7745 | 3.2094 | 3.0326
13.9 | 2.3 | 0.19487 | -0.10418 | 0.00548 | 1.8148 | 2.0591 | 45.6037 | -38.1537 | 115 | 4949.147 | 2287.7297 | 19.7616 | 11.536 | 11.8302 | 0.37007 | 3.1282 | 20.4284 | Silty Clay | 4 | Clay | 3 | Clay | 3 | Clay | 3 | 55.5936 | 40.7436 | 3.6627 | 1183.0206 | 1083.2935 | 762.2655 | 13.7178 | 3.1968 |  |  |  |  | 7.6907 | 3.7222 | 6.0981 | 114.66 |  |  | 2.3312 | 1 |  | 162.494 | 38.1537 | 100 | 0 | 0 | 100 | 0 | 0 | 55.5936 | 40.7436 | 3.6627 | 1 | 8.179 | 3.9556 | 3.1372 | 2.9681
13.95 | 2.1 | 0.20055 | -0.09486 | 0.00777 | 1.8065 | 2.0556 | 45.7677 | -38.3177 | 115 | 4968.0118 | 2296.3583 | 19.8327 | 13.0341 | 13.3371 | 0.43495 | 3.2612 | 21.0416 | Silty Clay | 4 | Silt mxture | 4 | Clay | 3 | Clay | 3 | 55.2506 | 41.0455 | 3.7039 | 1333.7085 | 1259.4637 | 875.2814 | 24.8683 | 3.0663 |  |  |  |  | 8.6894 | 4.0966 | 7.0023 | 114.66 |  |  | 2.7191 | 1 |  | 188.9196 | 38.3177 | 100 | 0 | 0 | 100 | 0 | 0 | 55.2506 | 41.0455 | 3.7039 | 1 | 9.4524 | 4.0076 | 3.0895 | 2.9364
14 | 2.1 | 0.20793 | -0.06719 | 0.01178 | 1.8008 | 2.0563 | 45.9318 | -38.4818 | 115 | 4986.8766 | 2304.9869 | 19.9038 | 14.9805 | 15.299 | 0.62757 | 4.1021 | 22.1152 | Clay | 3 | Silt mxture | 4 | Clay | 3 | Clay | 3 | 72.295 | 25.3476 | 2.3574 | 1529.8955 | 1489.1622 | 1019.9303 | 45.4921 | 2.4378 |  |  |  |  | 14.9805 | 4.7061 | 8.1395 | 111.475 |  |  | 3.2282 | 1 |  | 223.3743 | 38.4818 | 100 | 0 | 0 | 100 | 0 | 0 | 72.295 | 25.3476 | 2.3574 | 1 | 11.1111 | 4.9008 | 3.0864 | 2.9494
14.05 | 2.2 | 0.21381 | -0.04652 | 0.01136 | 1.8032 | 2.063 | 46.0958 | -38.6458 | 115 | 5005.7415 | 2313.6155 | 19.9748 | 16.5313 | 16.8481 | 0.77147 | 4.5789 | 22.0027 | Clay | 3 | Silt mxture | 4 | Clay | 3 | Clay | 3 | 81.5605 | 16.6694 | 1.7701 | 1684.8133 | 1670.3088 | 1123.2089 | 41.7165 | 2.1839 |  |  |  |  | 16.5313 | 5.159 | 8.8625 | 111.475 |  |  | 3.6263 | 1 |  | 250.5463 | 38.6458 | 100 | 0 | 0 | 100 | 0 | 0 | 81.5605 | 16.6694 | 1.7701 | 1 | 12.4007 | 5.3778 | 3.0746 | 2.947
14.1 | 2.1 | 0.21602 | -0.04308 | 0.01395 | 1.7967 | 2.0607 | 46.2598 | -38.8098 | 115 | 5024.6063 | 2322.2441 | 20.0459 | 17.1142 | 17.441 | 0.79541 | 4.5606 | 22.6962 | Clay | 3 | Silt mxture | 4 | Clay | 3 | Clay | 3 | 80.2001 | 17.9312 | 1.8687 | 1744.0987 | 1738.9466 | 1162.7325 | 54.5193 | 2.1927 |  |  |  |  | 17.1142 | 5.3003 | 9.1391 | 111.475 |  |  | 3.7669 | 1 |  | 260.842 | 38.8098 | 100 | 0 | 0 | 100 | 0 | 0 | 80.2001 | 17.9312 | 1.8687 | 1 | 12.8571 | 5.3281 | 3.0599 | 2.9343
14.15 | 2.1 | 0.21682 | -0.0467 | 0.01254 | 1.7966 | 2.0623 | 46.4239 | -38.9739 | 115 | 5043.4711 | 2330.8727 | 20.117 | 17.3252 | 17.6465 | 0.77021 | 4.3647 | 22.3187 | Clay | 3 | Silt mxture | 4 | Clay | 3 | Clay | 3 | 74.8175 | 22.9715 | 2.211 | 1764.6544 | 1762.02 | 1176.4362 | 45.291 | 2.2911 |  |  |  |  | 17.3252 | 5.3174 | 9.2351 | 111.475 |  |  | 3.8032 | 1 |  | 264.303 | 38.9739 | 100 | 0 | 0 | 100 | 0 | 0 | 74.8175 | 22.9715 | 2.211 | 1 | 12.9778 | 5.0924 | 3.0443 | 2.9182
14.2 | 2.1 | 0.21319 | -0.05004 | 0.01246 | 1.791 | 2.065 | 46.5879 | -39.1379 | 115 | 5062.336 | 2339.5013 | 20.1881 | 16.3678 | 16.6889 | 0.74696 | 4.4758 | 22.2972 | Clay | 3 | Silt mxture | 4 | Clay | 3 | Clay | 3 | 79.2544 | 18.8119 | 1.9338 | 1668.8855 | 1648.2411 | 1112.5903 | 43.3881 | 2.2342 |  |  |  |  | 16.3678 | 5.1172 | 8.7881 | 111.475 |  |  | 3.5309 | 1 |  | 247.2362 | 39.1379 | 100 | 0 | 0 | 100 | 0 | 0 | 79.2544 | 18.8119 | 1.9338 | 1 | 12.1032 | 5.276 | 3.0775 | 2.9438
14.25 | 2.1 | 0.20913 | -0.05581 | 0.01186 | 1.7906 | 2.0704 | 46.752 | -39.302 | 115 | 5081.2008 | 2348.1299 | 20.2592 | 15.297 | 15.6158 | 0.70679 | 4.5262 | 22.1366 | Clay | 3 | Clay | 3 | Clay | 3 | Clay | 3 | 82.3865 | 15.9066 | 1.707 | 1561.5753 | 1520.884 | 1041.0502 | 38.6211 | 2.2094 |  |  |  |  | 15.297 | 4.8763 | 8.2874 | 111.475 |  |  | 3.2314 | 1 |  | 228.1326 | 39.302 | 100 | 0 | 0 | 100 | 0 | 0 | 82.3865 | 15.9066 | 1.707 | 1 | 11.1367 | 5.4056 | 3.1122 | 2.9692
14.3 | 2.1 | 0.21209 | -0.06003 | 0.01528 | 1.7868 | 2.0718 | 46.916 | -39.466 | 115 | 5100.0656 | 2356.7585 | 20.3303 | 16.0777 | 16.4096 | 0.67742 | 4.1282 | 23.0523 | Clay | 3 | Silt mxture | 4 | Clay | 3 | Clay | 3 | 70.9968 | 26.5707 | 2.4325 | 1640.9612 | 1613.1696 | 1093.9741 | 55.9953 | 2.4224 |  |  |  |  | 16.0777 | 4.998 | 8.6578 | 111.475 |  |  | 3.4233 | 1 |  | 241.9754 | 39.466 | 100 | 0 | 0 | 100 | 0 | 0 | 70.9968 | 26.5707 | 2.4325 | 1 | 11.7616 | 4.8877 | 3.0663 | 2.9273
14.35 | 2.1 | 0.21366 | -0.06217 | 0.01693 | 1.7836 | 2.0762 | 47.0801 | -39.6301 | 115 | 5118.9304 | 2365.3871 | 20.4014 | 16.4917 | 16.83 | 0.66252 | 3.9365 | 23.494 | Silty Clay | 4 | Silt mxture | 4 | Clay | 3 | Clay | 3 | 65.3851 | 31.8339 | 2.781 | 1683.0047 | 1661.5228 | 1122.0031 | 63.6208 | 2.5403 |  |  |  |  | 10.9945 | 5.0645 | 8.854 | 114.66 |  |  | 3.5164 | 1 |  | 249.2284 | 39.6301 | 100 | 0 | 0 | 100 | 0 | 0 | 65.3851 | 31.8339 | 2.781 | 1 | 12.0662 | 4.6426 | 3.0438 | 2.9059
14.4 | 2.2 | 0.21449 | -0.06476 | 0.02007 | 1.7851 | 2.0829 | 47.2441 | -39.7941 | 115 | 5137.7953 | 2374.0157 | 20.4724 | 16.7106 | 17.0611 | 0.64449 | 3.7775 | 24.3347 | Silty Clay | 4 | Silt mxture | 4 | Clay | 3 | Clay | 3 | 60.9906 | 35.8928 | 3.1166 | 1706.1058 | 1687.5909 | 1137.4039 | 79.4529 | 2.6472 |  |  |  |  | 11.1404 | 5.0914 | 8.9618 | 114.66 |  |  | 3.5596 | 1 |  | 253.1386 | 39.7941 | 100 | 0 | 0 | 100 | 0 | 0 | 60.9906 | 35.8928 | 3.1166 | 1 | 12.209 | 4.4472 | 3.0282 | 2.8901
14.45 | 2.1 | 0.21447 | -0.06289 | 0.02039 | 1.7799 | 2.0772 | 47.4081 | -39.9581 | 115 | 5156.6601 | 2382.6444 | 20.5435 | 16.7054 | 17.057 | 0.65751 | 3.8548 | 24.4204 | Silty Clay | 4 | Silt mxture | 4 | Clay | 3 | Clay | 3 | 62.9834 | 34.0618 | 2.9548 | 1705.7017 | 1686.0058 | 1137.1345 | 79.753 | 2.5942 |  |  |  |  | 11.1369 | 5.1103 | 8.9599 | 114.66 |  |  | 3.5414 | 1 |  | 252.9009 | 39.9581 | 100 | 0 | 0 | 100 | 0 | 0 | 62.9834 | 34.0618 | 2.9548 | 1 | 12.1535 | 4.5412 | 3.0354 | 2.8956
14.5 | 2.1 | 0.21325 | -0.05531 | 0.02069 | 1.7782 | 2.0867 | 47.5722 | -40.1222 | 115 | 5175.5249 | 2391.273 | 20.6146 | 16.3836 | 16.7364 | 0.71027 | 4.2439 | 24.5007 | Clay | 3 | Silt mxture | 4 | Clay | 3 | Clay | 3 | 73.5377 | 24.1766 | 2.2856 | 1673.641 | 1647.1776 | 1115.7606 | 79.9431 | 2.3563 |  |  |  |  | 16.3836 | 5.1141 | 8.8103 | 111.475 |  |  | 3.4416 | 1 |  | 247.0766 | 40.1222 | 100 | 0 | 0 | 100 | 0 | 0 | 73.5377 | 24.1766 | 2.2856 | 1 | 11.8336 | 5.0201 | 3.0715 | 2.9282
14.55 | 2.2 | 0.208 | -0.05363 | 0.02043 | 1.7769 | 2.0914 | 47.7362 | -40.2862 | 115 | 5194.3898 | 2399.9016 | 20.6857 | 14.999 | 15.3508 | 0.72197 | 4.7032 | 24.4311 | Clay | 3 | Clay | 3 | Clay | 3 | Clay | 3 | 87.617 | 11.1444 | 1.2386 | 1535.0766 | 1483.051 | 1023.3844 | 77.0487 | 2.1262 |  |  |  |  | 14.999 | 4.87 | 8.1637 | 111.475 |  |  | 3.0699 | 1 |  | 222.4576 | 40.2862 | 100 | 0 | 0 | 100 | 0 | 0 | 87.617 | 11.1444 | 1.2386 | 1 | 10.6284 | 5.6609 | 3.1406 | 2.9855
14.6 | 0.5 | 0.20643 | -0.06359 | 0.01994 | 1.7756 | 2.096 | 47.9003 | -40.4503 | 115 | 5213.2546 | 2408.5302 | 20.7568 | 14.5849 | 14.9348 | 0.65263 | 4.3699 | 24.2999 | Clay | 3 | Clay | 3 | Clay | 3 | Clay | 3 | 80.021 | 18.0977 | 1.8812 | 1493.4803 | 1433.0045 | 995.1103 | 72.8876 | 2.2884 |  |  |  |  | 14.5849 | 4.7196 | 7.9609 | 111.475 |  |  | 2.9492 | 1 |  | 214.9507 | 40.4503 | 100 | 0 | 0 | 100 | 0 | 0 | 80.021 | 18.0977 | 1.8812 | 1 | 10.2371 | 5.2938 | 3.1351 | 2.9747
14.65 | 2.1 | 0.20342 | -0.06556 | 0.01904 | 1.7733 | 2.1005 | 48.0643 | -40.6143 | 115 | 5232.1194 | 2417.1588 | 20.8279 | 13.791 | 14.1375 | 0.63892 | 4.5193 | 24.059 | Clay | 3 | Clay | 3 | Clay | 3 | Clay | 3 | 85.2781 | 13.258 | 1.4638 | 1413.7473 | 1338.0912 | 935.3105 | 66.4683 | 2.2127 |  |  |  |  | 13.791 | 4.5582 | 7.4825 | 111.475 |  |  | 2.7333 | 1 |  | 200.7137 | 40.6143 | 100 | 0 | 0 | 100 | 0 | 0 | 85.2781 | 13.258 | 1.4638 | 1 | 9.533 | 5.5455 | 3.1719 | 3.0024
14.7 | 2.1 | 0.20707 | -0.07443 | 0.01796 | 1.7666 | 2.1029 | 48.2283 | -40.7783 | 115 | 5250.9843 | 2425.7874 | 20.899 | 14.7537 | 15.096 | 0.57717 | 3.8234 | 23.7698 | Silty Clay | 4 | Silt mxture | 4 | Clay | 3 | Clay | 3 | 65.8409 | 31.409 | 2.7501 | 1509.5964 | 1449.7452 | 1006.3976 | 59.0576 | 2.6155 |  |  |  |  | 9.8358 | 4.6704 | 8.0448 | 114.66 |  |  | 2.9612 | 1 |  | 217.4618 | 40.7783 | 100 | 0 | 0 | 100 | 0 | 0 | 65.8409 | 31.409 | 2.7501 | 1 | 10.2816 | 4.6283 | 3.0978 | 2.9351
14.75 | 2.2 | 0.21467 | -0.08102 | 0.01389 | 1.7672 | 2.1088 | 48.3924 | -40.9424 | 115 | 5269.8491 | 2434.416 | 20.97 | 16.7581 | 17.0847 | 0.5313 | 3.1098 | 22.6801 | Silty Clay | 5 | Silt mxture | 4 | Clay | 3 | Clay | 3 | 44.2205 | 50.1726 | 5.607 | 1708.4705 | 1682.605 | 1138.9803 | 35.1787 | 3.2157 |  |  |  |  | 8.3791 | 4.9871 | 8.9729 | 114.66 |  |  | 3.4486 | 1 |  | 252.3908 | 40.9424 | 0 | 100 | 0 | 100 | 0 | 0 | 44.2205 | 50.1726 | 5.607 | 1 | 11.8712 | 3.6768 | 2.9877 | 2.8378
14.8 | 2.1 | 0.19931 | -0.0909 | 0.00708 | 1.7636 | 2.1109 | 48.5564 | -41.1064 | 115 | 5288.7139 | 2443.0446 | 21.0411 | 12.707 | 13.0074 | 0.46252 | 3.5558 | 20.8568 | Silty Clay | 4 | Clay | 3 | Clay | 3 | Clay | 3 | 63.2784 | 33.7893 | 2.9323 | 1300.7386 | 1201.8107 | 850.5539 | 0 | 2.8123 |  |  |  |  | 8.4714 | 4.1426 | 6.8044 | 114.66 |  |  | 2.4124 | 1 |  | 180.2716 | 41.1064 | 100 | 0 | 0 | 100 | 0 | 0 | 63.2784 | 33.7893 | 2.9323 | 1 | 8.4837 | 4.4631 | 3.1551 | 2.9675
14.85 | 2.2 | 0.18916 | -0.10153 | 0.00896 | 1.7608 | 2.1141 | 48.7205 | -41.2705 | 115 | 5307.5787 | 2451.6732 | 21.1122 | 10.0301 | 10.3377 | 0.38852 | 3.7583 | 21.3602 | Clay | 3 | Clay | 3 | Clay | 3 | Clay | 3 | 75.177 | 22.6333 | 2.1897 | 1033.7661 | 886.6158 | 650.3246 | 5.1008 | 2.6608 |  |  |  |  | 10.0301 | 3.5505 | 5.2026 | 111.475 |  |  | 1.7458 | 1 |  | 132.9924 | 41.2705 | 100 | 0 | 0 | 100 | 0 | 0 | 75.177 | 22.6333 | 2.1897 | 1 | 6.2683 | 5.0563 | 3.2932 | 3.0622
14.9 | 2.1 | 0.18631 | -0.11258 | 0.01037 | 1.7571 | 2.1166 | 48.8845 | -41.4345 | 115 | 5326.4436 | 2460.3018 | 21.1833 | 9.2784 | 9.5914 | 0.31159 | 3.2487 | 21.7377 | Silty Clay | 4 | Clay | 3 | Clay | 3 | Clay | 3 | 65.1116 | 32.0886 | 2.7998 | 959.1435 | 797.7148 | 594.3577 | 11.4044 | 3.0782 |  |  |  |  | 6.1856 | 3.3026 | 4.7549 | 114.66 |  |  | 1.5563 | 1 |  | 119.6572 | 41.4345 | 100 | 0 | 0 | 100 | 0 | 0 | 65.1116 | 32.0886 | 2.7998 | 1 | 5.632 | 4.4975 | 3.3019 | 3.0522
14.95 | 2.2 | 0.18131 | -0.1104 | 0.01132 | 1.7503 | 2.1159 | 49.0486 | -41.5986 | 115 | 5345.3084 | 2468.9304 | 21.2544 | 7.9597 | 8.2764 | 0.32677 | 3.9482 | 21.992 | Clay | 3 | Clay | 3 | Clay | 3 | Organic Clay | 2 | 86.2133 | 12.4097 | 1.377 | 827.6392 | 641.8942 | 495.7294 | 15.1745 | 2.5328 |  |  |  |  | 7.9597 | 3.0993 | 3.9658 | 111.475 |  |  | 1.2338 | 1 |  | 96.2841 | 41.5986 | 100 | 0 | 0 | 100 | 0 | 0 | 86.2133 | 12.4097 | 1.377 | 1 | 4.5394 | 5.8313 | 3.4433 | 3.1532
15 | 2.2 | 0.18434 | -0.115 | 0.01146 | 1.7519 | 2.121 | 49.2126 | -41.7626 | 115 | 5364.1732 | 2477.5591 | 21.3255 | 8.7588 | 9.0761 | 0.29475 | 3.2475 | 22.0295 | Clay | 3 | Clay | 3 | Clay | 3 | Clay | 3 | 66.8092 | 30.5043 | 2.6865 | 907.6068 | 734.8639 | 555.7051 | 14.4833 | 3.0793 |  |  |  |  | 8.7588 | 3.1911 | 4.4456 | 111.475 |  |  | 1.4165 | 1 |  | 110.2296 | 41.7626 | 100 | 0 | 0 | 100 | 0 | 0 | 66.8092 | 30.5043 | 2.6865 | 1 | 5.1615 | 4.6098 | 3.3392 | 3.0719
15.05 | 2.1 | 0.18483 | -0.12506 | 0.01002 | 1.7491 | 2.1201 | 49.3766 | -41.9266 | 115 | 5383.0381 | 2486.1877 | 21.3965 | 8.8881 | 9.1997 | 0.22471 | 2.4426 | 21.644 | Silty Clay | 4 | Clay | 3 | Clay | 3 | Clay | 3 | 47.2388 | 47.804 | 4.9571 | 919.9749 | 748.305 | 564.9812 | 5.0898 | 4.094 |  |  |  |  | 5.9254 | 3.0924 | 4.5198 | 114.66 |  |  | 1.438 | 1 |  | 112.2457 | 41.9266 | 100 | 0 | 0 | 100 | 0 | 0 | 47.2388 | 47.804 | 4.9571 | 1 | 5.2355 | 3.4528 | 3.2649 | 2.999
15.1 | 2.1 | 0.18867 | -0.13338 | 0.00775 | 1.7477 | 2.1176 | 49.5407 | -42.0907 | 115 | 5401.9029 | 2494.8163 | 21.4676 | 9.9008 | 10.2038 | 0.1668 | 1.6346 | 21.0362 | Silty Clay | 5 | Silt mxture | 4 | Clay | 3 | Silt Mixture | 4 | 27.5191 | 60.4598 | 12.0211 | 1020.3763 | 865.3146 | 640.2822 | 0 | 6.1175 |  |  |  |  | 4.9504 | 3.1553 | 5.1223 | 114.66 |  |  | 1.6685 | 1 |  | 129.7972 | 42.0907 | 0 | 100 | 0 | 0 | 100 | 0 | 27.5191 | 60.4598 | 12.0211 | 1 | 6.0147 | 2.2231 | 3.1138 | 2.8701
15.15 | 2.1 | 0.18001 | -0.12656 | 0.00328 | 1.7504 | 2.1158 | 49.7047 | -42.2547 | 115 | 5420.7677 | 2503.4449 | 21.5387 | 7.6168 | 7.9025 | 0.21427 | 2.7114 | 19.8394 | Silty Clay | 4 | Clay | 3 | Clay | 3 | Clay | 3 | 57.8444 | 38.7425 | 3.4131 | 790.2531 | 593.4717 | 467.6898 | 0 | 3.6881 |  |  |  |  | 5.0779 | 2.8547 | 3.7415 | 114.66 |  |  | 1.1185 | 1 |  | 89.0208 | 42.2547 | 100 | 0 | 0 | 100 | 0 | 0 | 57.8444 | 38.7425 | 3.4131 | 1 | 4.148 | 4.1269 | 3.3918 | 3.079
15.2 | 2 | 0.17853 | -0.12159 | -0.00231 | 1.7502 | 2.1155 | 49.8688 | -42.4188 | 115 | 5439.6325 | 2512.0735 | 21.6098 | 7.2265 | 7.4906 | 0.24887 | 3.3224 | 18.3428 | Clay | 3 | Clay | 3 | Clay | 3 | Clay | 3 | 73.6003 | 24.1177 | 2.282 | 749.0643 | 543.9045 | 436.7982 | 0 | 3.0098 |  |  |  |  | 7.2265 | 2.8572 | 3.4944 | 111.475 |  |  | 1.0167 | 1 |  | 81.5857 | 42.4188 | 100 | 0 | 0 | 100 | 0 | 0 | 73.6003 | 24.1177 | 2.282 | 1 | 3.7983 | 5.2165 | 3.4796 | 3.1466
15.25 | 2.1 | 0.20859 | -0.10501 | -0.00203 | 1.7585 | 2.1143 | 50.0328 | -42.5828 | 115 | 5458.4974 | 2520.7021 | 21.6809 | 15.1546 | 15.4198 | 0.36429 | 2.3625 | 18.4177 | Silty Clay | 5 | Silt mxture | 4 | Clay | 3 | Silt Mixture | 4 | 30.4822 | 59.0925 | 10.4253 | 1541.978 | 1475.6346 | 1027.9854 | 0 | 4.2328 |  |  |  |  | 7.5773 | 4.4819 | 8.1959 | 114.66 |  |  | 2.8882 | 1 |  | 221.3452 | 42.5828 | 0 | 100 | 0 | 0 | 100 | 0 | 30.4822 | 59.0925 | 10.4253 | 1 | 10.069 | 2.8706 | 2.9836 | 2.8039
15.3 | 2.1 | 0.20007 | -0.08666 | 0.00605 | 1.7598 | 2.1174 | 50.1969 | -42.7469 | 115 | 5477.3622 | 2529.3307 | 21.752 | 12.9075 | 13.2039 | 0.49203 | 3.7264 | 20.581 | Silty Clay | 4 | Clay | 3 | Clay | 3 | Clay | 3 | 67.0403 | 30.288 | 2.6717 | 1320.3858 | 1213.8281 | 865.2893 | 0 | 2.6835 |  |  |  |  | 8.605 | 4.2599 | 6.9223 | 114.66 |  |  | 2.3436 | 1 |  | 182.0742 | 42.7469 | 100 | 0 | 0 | 100 | 0 | 0 | 67.0403 | 30.288 | 2.6717 | 1 | 8.2751 | 4.7016 | 3.1772 | 2.9745
15.35 | 2.1 | 0.20863 | -0.0784 | 0.01926 | 1.7604 | 2.1175 | 50.3609 | -42.9109 | 115 | 5496.227 | 2537.9593 | 21.8231 | 15.1651 | 15.5124 | 0.54954 | 3.5426 | 24.1179 | Silty Clay | 4 | Silt mxture | 4 | Clay | 3 | Clay | 3 | 57.9453 | 38.652 | 3.4027 | 1551.2412 | 1484.313 | 1034.1608 | 47.2076 | 2.8228 |  |  |  |  | 10.1101 | 4.7696 | 8.2391 | 114.66 |  |  | 2.8837 | 1 |  | 222.647 | 42.9109 | 100 | 0 | 0 | 100 | 0 | 0 | 57.9453 | 38.652 | 3.4027 | 1 | 10.0587 | 4.3053 | 3.0864 | 2.9055
15.4 | 2.1 | 0.22944 | -0.0546 | 0.02632 | 1.7607 | 2.1181 | 50.5249 | -43.0749 | 115 | 5515.0919 | 2546.5879 | 21.8941 | 20.6536 | 21.0281 | 0.71522 | 3.4012 | 26.0081 | Silty Clay | 5 | Silt mxture | 4 | Silt mxture | 4 | Clay | 3 | 45.2246 | 49.3973 | 5.3781 | 2102.8084 | 2132.106 | 1401.8723 | 84.63 | 2.9401 |  |  |  |  | 10.3268 | 6.002 | 10.8131 | 114.66 |  |  | 4.2017 | 1 |  | 319.8159 | 43.0749 | 0 | 100 | 0 | 100 | 0 | 0 | 45.2246 | 49.3973 | 5.3781 | 1 | 14.349 | 3.9146 | 2.9388 | 2.7907
15.45 | 2.2 | 0.22724 | -0.04495 | 0.02362 | 1.76 | 2.1188 | 50.689 | -43.239 | 115 | 5533.9567 | 2555.2165 | 21.9652 | 20.0733 | 20.4374 | 0.78239 | 3.8282 | 25.2852 | Silty Clay | 4 | Silt mxture | 4 | Clay | 3 | Clay | 3 | 56.8053 | 39.6706 | 3.5241 | 2043.7444 | 2061.5092 | 1362.4963 | 68.2968 | 2.6122 |  |  |  |  | 13.3822 | 5.9745 | 10.5375 | 114.66 |  |  | 4.0403 | 1 |  | 309.2264 | 43.239 | 100 | 0 | 0 | 100 | 0 | 0 | 56.8053 | 39.6706 | 3.5241 | 1 | 13.8309 | 4.4277 | 2.9846 | 2.8328
15.5 | 2 | 0.29022 | -0.09037 | 0.0194 | 1.7583 | 2.1198 | 50.853 | -43.403 | 115 | 5552.8215 | 2563.8451 | 22.0363 | 36.6838 | 37.0316 | 0.46621 | 1.2589 | 24.1553 | Silty Sand | 7 | Sand mixture | 5 | Sand mixture | 5 | Sand Mixture | 5 | 3.4774 | 47.7513 | 48.7713 | [5 empty] | 31 | 33.3907 | 34.8459 | 34.2579 | 12.2279 | 5.8411 | 9.1095 | 117.845 | 0 | 0 | 0.68738 | 0.36583 | 0.22663 | 92.579 | 43.403 | 0 | 0 | 100 | 0 | 100 | 0 | 3.4774 | 47.7513 | 48.7713 | 0.84022 | 27.5458 | 1.361 | 2.44 | 2.3355
15.55 | 2.1 | 0.30586 | -0.10076 | -0.01646 | 1.7574 | 2.1226 | 51.0171 | -43.5671 | 115 | 5571.6864 | 2572.4738 | 22.1074 | 40.8087 | 41.0182 | 0.39388 | 0.96025 | 14.5543 | Silty Sand | 7 | Sand mixture | 5 | Sand mixture | 5 | Sand Mixture | 5 | 2.0369 | 40.3386 | 57.6245 | [5 empty] | 31 | 34.0566 | 35.646 | 34.0764 | 13.6029 | 6.2393 | 10.2546 | 117.845 | 0 | 0 | 0.80755 | 0.39035 | 0.22718 | 102.5456 | 43.5671 | 0 | 0 | 100 | 0 | 100 | 0 | 2.0369 | 40.3386 | 57.6245 | 0.79947 | 30.9 | 1.0302 | 2.3325 | 2.2336
15.6 | 0.4 | 0.27552 | -0.08136 | -0.02415 | 1.7541 | 2.1238 | 51.1811 | -43.7311 | 115 | 5590.5512 | 2581.1024 | 22.1785 | 32.8068 | 32.9867 | 0.52893 | 1.6035 | 12.4953 | Zone 6 | 6 | Sand mixture | 5 | Sand mixture | 5 | Sand Mixture | 5 | 6.1949 | 54.9104 | 38.8948 | 3298.6692 | 3534.5622 | 2199.1128 | 0 | 6.2365 |  |  |  |  | 13.1227 | 7.8842 | 16.4933 | 114.66 |  |  | 7.0358 | 1 |  | 530.1843 | 43.7311 | 0 | 100 | 0 | 0 | 100 | 0 | 6.1949 | 54.9104 | 38.8948 | 0.88338 | 23.9373 | 1.7519 | 2.5522 | 2.437
15.65 | 2.1 | 0.23488 | -0.07411 | -0.02191 | 1.7548 | 2.1277 | 51.3451 | -43.8951 | 115 | 5609.416 | 2589.731 | 22.2496 | 22.0883 | 22.2769 | 0.5794 | 2.6009 | 13.0951 | Silty Clay | 5 | Silt mxture | 4 | Silt mxture | 4 | Silt Mixture | 4 | 25.4664 | 61.2463 | 13.2873 | 2227.6889 | 2273.4756 | 1485.1259 | 0 | 3.8448 |  |  |  |  | 11.0442 | 6.0807 | 11.3959 | 114.66 |  |  | 4.4101 | 1 |  | 341.0213 | 43.8951 | 0 | 100 | 0 | 0 | 100 | 0 | 25.4664 | 61.2463 | 13.2873 | 0.99714 | 15.0466 | 2.9755 | 2.8503 | 2.6991
15.7 | 2.1 | 0.22135 | -0.08351 | 0.02067 | 1.7517 | 2.1289 | 51.5092 | -44.0592 | 115 | 5628.2808 | 2598.3596 | 22.3206 | 18.5199 | 18.8726 | 0.51396 | 2.7233 | 24.4954 | Silty Clay | 5 | Silt mxture | 4 | Silt mxture | 4 | Silt Mixture | 4 | 32.8065 | 57.8537 | 9.3398 | 1887.2636 | 1871.8656 | 1258.1757 | 44.7373 | 3.672 |  |  |  |  | 9.26 | 5.3739 | 9.8072 | 114.66 |  |  | 3.5824 | 1 |  | 280.7798 | 44.0592 | 0 | 100 | 0 | 0 | 100 | 0 | 32.8065 | 57.8537 | 9.3398 | 1 | 12.3605 | 3.2006 | 2.9379 | 2.7686
15.75 | 2.1 | 0.22 | -0.0871 | 0.04119 | 1.7509 | 2.1271 | 51.6732 | -44.2232 | 115 | 5647.1457 | 2606.9882 | 22.3917 | 18.1639 | 18.5957 | 0.48897 | 2.6295 | 29.9894 | Silty Clay | 5 | Silt mxture | 4 | Silt mxture | 4 | Silt Mixture | 4 | 31.6082 | 58.5092 | 9.8826 | 1859.5698 | 1838.175 | 1239.7132 | 156.2942 | 3.803 |  |  |  |  | 9.0819 | 5.292 | 9.678 | 114.66 |  |  | 3.5016 | 1 |  | 275.7263 | 44.2232 | 0 | 100 | 0 | 0 | 100 | 0 | 31.6082 | 58.5092 | 9.8826 | 1 | 12.0999 | 3.1002 | 2.9373 | 2.7647
15.8 | 2.1 | 0.2215 | -0.05143 | 0.07067 | 1.7492 | 2.1325 | 51.8373 | -44.3873 | 115 | 5666.0105 | 2615.6168 | 22.4628 | 18.5595 | 19.105 | 0.73728 | 3.8591 | 37.8823 | Silty Clay | 4 | Silt mxture | 4 | Clay | 3 | Clay | 3 | 60.9412 | 35.938 | 3.1208 | 1910.4968 | 1896.9794 | 1273.6646 | 317.2006 | 2.5913 |  |  |  |  | 12.373 | 5.7069 | 9.9157 | 114.66 |  |  | 3.6059 | 1 |  | 284.5469 | 44.3873 | 100 | 0 | 0 | 100 | 0 | 0 | 60.9412 | 35.938 | 3.1208 | 1 | 12.4422 | 4.531 | 3.0268 | 2.8576
15.85 | 2.1 | 0.24346 | -0.07693 | 0.08975 | 1.7494 | 2.1318 | 52.0013 | -44.5513 | 115 | 5684.8753 | 2624.2454 | 22.5339 | 24.3512 | 24.9703 | 0.55977 | 2.2417 | 42.9907 | Zone 6 | 6 | Silt mxture | 4 | Silt mxture | 4 | Silt Mixture | 4 | 17.9538 | 62.632 | 19.4142 | 2497.0285 | 2585.907 | 1664.6857 | 420.8263 | 4.4608 |  |  |  |  | 9.7405 | 6.5556 | 12.6528 | 114.66 |  |  | 4.9736 | 1 |  | 387.8861 | 44.5513 | 0 | 100 | 0 | 0 | 100 | 0 | 17.9538 | 62.632 | 19.4142 | 0.96589 | 16.9873 | 2.5297 | 2.7661 | 2.6207
15.9 | 2.2 | 0.3828 | -0.09314 | 0.11949 | 1.7463 | 2.1293 | 52.1654 | -44.7154 | 115 | 5703.7402 | 2632.874 | 22.605 | 61.1009 | 61.8346 | 0.44692 | 0.72277 | 50.9533 | Silty Sand | 8 | Sand | 6 | Sand mixture | 5 | Sand | 6 | 0.98804 | 27.458 | 71.554 | [5 empty] | 32.2643 | 36.4178 | 38.4555 | 35.6376 | 15.2752 | 9.0189 | 15.4587 | 121.03 | 2.8246 | 0 | 1.3626 | 0.48827 | 0.28476 | 154.5866 | 44.7154 | 0 | 0 | 100 | 0 | 0 | 100 | 0.98804 | 27.458 | 71.554 | 0.71313 | 47.678 | 0.75772 | 2.1022 | 2.017
15.95 | 2.1 | 0.35565 | -0.09772 | 0.02216 | 1.7439 | 2.1272 | 52.3294 | -44.8794 | 115 | 5722.605 | 2641.5026 | 22.6761 | 53.9403 | 54.2988 | 0.41504 | 0.76436 | 24.8943 | Silty Sand | 8 | Sand mixture | 5 | Sand mixture | 5 | Sand Mixture | 5 | 1.1462 | 30.7023 | 68.1515 | [5 empty] | 31.3739 | 35.634 | 37.5278 | 35.0724 | 13.4851 | 7.9871 | 13.5747 | 121.03 | 0 | 0 | 1.1497 | 0.45273 | 0.24918 | 135.747 | 44.8794 | 0 | 0 | 100 | 0 | 100 | 0 | 1.1462 | 30.7023 | 68.1515 | 0.73922 | 41.2446 | 0.80688 | 2.1701 | 2.0777
16 | 2.1 | 0.34671 | -0.08509 | 0.02115 | 1.7442 | 2.1273 | 52.4934 | -45.0434 | 115 | 5741.4698 | 2650.1312 | 22.7472 | 51.5825 | 51.9371 | 0.50296 | 0.96841 | 24.6239 | Silty Sand | 7 | Sand mixture | 5 | Sand mixture | 5 | Sand Mixture | 5 | 1.4497 | 35.0149 | 63.5353 | [5 empty] | 31 | 35.3351 | 37.1728 | 34.8953 | 17.1942 | 7.8663 | 12.9843 | 117.845 | 0 | 0 | 1.0761 | 0.43991 | 0.24016 | 129.8427 | 45.0434 | 0 | 0 | 100 | 0 | 100 | 0 | 1.4497 | 35.0149 | 63.5353 | 0.76842 | 38.9937 | 1.0251 | 2.2462 | 2.15
16.05 | 2.2 | 0.3531 | -0.03641 | 0.00538 | 1.7393 | 2.1214 | 52.6575 | -45.2075 | 115 | 5760.3346 | 2658.7598 | 22.8182 | 53.2678 | 53.5616 | 0.84185 | 1.5717 | 20.4017 | Silty Sand | 7 | Sand mixture | 5 | Sand mixture | 5 | Sand Mixture | 5 | 2.711 | 44.3994 | 52.8896 | [5 empty] | 31 | 35.5131 | 37.3842 | 35.0171 | 17.7559 | 8.6173 | 13.3904 | 117.845 | 0 | 0 | 1.1167 | 0.44687 | 0.24676 | 133.9039 | 45.2075 | 0 | 0 | 100 | 0 | 100 | 0 | 2.711 | 44.3994 | 52.8896 | 0.81224 | 39.78 | 1.6611 | 2.3607 | 2.2642
16.1 | 2.1 | 0.32337 | 0.02229 | -0.00313 | 1.7368 | 2.1226 | 52.8215 | -45.3715 | 115 | 5779.1995 | 2667.3885 | 22.8893 | 45.4268 | 45.6877 | 1.2505 | 2.737 | 18.1232 | Zone 6 | 6 | Sand mixture | 5 | Sand mixture | 5 | Sand Mixture | 5 | 13.0435 | 61.6442 | 25.3124 | 4568.7746 | 5017.7069 | 3045.8498 | 0 | 3.6536 |  |  |  |  | 18.1707 | 11.087 | 22.8439 | 114.66 |  |  | 9.7941 | 1 |  | 752.656 | 45.3715 | 0 | 100 | 0 | 0 | 100 | 0 | 13.0435 | 61.6442 | 25.3124 | 0.89602 | 32.8655 | 2.9218 | 2.58 | 2.473
16.15 | 2.1 | 0.28944 | -0.0102 | -0.00928 | 1.7387 | 2.1257 | 52.9856 | -45.5356 | 115 | 5798.0643 | 2676.0171 | 22.9604 | 36.478 | 36.7153 | 1.0243 | 2.7899 | 16.4766 | Zone 6 | 6 | Sand mixture | 5 | Silt mxture | 4 | Silt Mixture | 4 | 17.7407 | 62.6276 | 19.6317 | 3671.5299 | 3961.0152 | 2447.6866 | 0 | 3.5844 |  |  |  |  | 14.5912 | 9.2671 | 18.3576 | 114.66 |  |  | 7.6129 | 1 |  | 594.1523 | 45.5356 | 0 | 100 | 0 | 0 | 100 | 0 | 17.7407 | 62.6276 | 19.6317 | 0.93126 | 25.6815 | 3.029 | 2.672 | 2.5497
16.2 | 2.1 | 0.23337 | -0.03165 | -0.02499 | 1.7324 | 2.1233 | 53.1496 | -45.6996 | 115 | 5816.9291 | 2684.6457 | 23.0315 | 21.6901 | 21.8668 | 0.87498 | 4.0014 | 12.2704 | Silty Clay | 4 | Silt mxture | 4 | Clay | 3 | Clay | 3 | 58.0609 | 38.5483 | 3.3909 | 2186.6765 | 2213.0191 | 1457.7843 | 0 | 2.4991 |  |  |  |  | 14.46 | 6.4134 | 11.2045 | 114.66 |  |  | 4.1163 | 1 |  | 331.9529 | 45.6996 | 100 | 0 | 0 | 100 | 0 | 0 | 58.0609 | 38.5483 | 3.3909 | 1 | 14.1235 | 4.6153 | 2.9888 | 2.8225
16.25 | 2.1 | 0.2247 | -0.07227 | -0.01205 | 1.7316 | 2.1246 | 53.3136 | -45.8636 | 115 | 5835.794 | 2693.2743 | 23.1026 | 19.4034 | 19.63 | 0.59221 | 3.0169 | 15.735 | Silty Clay | 5 | Silt mxture | 4 | Clay | 3 | Clay | 3 | 37.4858 | 54.9889 | 7.5253 | 1963.0019 | 1948.7628 | 1308.6679 | 0 | 3.3147 |  |  |  |  | 9.7017 | 5.6661 | 10.1607 | 114.66 |  |  | 3.5888 | 1 |  | 292.3144 | 45.8636 | 0 | 100 | 0 | 100 | 0 | 0 | 37.4858 | 54.9889 | 7.5253 | 1 | 12.4103 | 3.5436 | 2.9627 | 2.7819
16.3 | 2.1 | 0.22452 | -0.05689 | -0.00057 | 1.7294 | 2.1258 | 53.4777 | -46.0277 | 115 | 5854.6588 | 2701.9029 | 23.1737 | 19.356 | 19.6268 | 0.69928 | 3.5629 | 18.8086 | Silty Clay | 4 | Silt mxture | 4 | Clay | 3 | Clay | 3 | 50.7209 | 44.9417 | 4.3374 | 1962.6806 | 1947.2751 | 1308.4537 | 0 | 2.8067 |  |  |  |  | 12.904 | 5.8044 | 10.1592 | 114.66 |  |  | 3.5731 | 1 |  | 292.0913 | 46.0277 | 100 | 0 | 0 | 100 | 0 | 0 | 50.7209 | 44.9417 | 4.3374 | 1 | 12.3613 | 4.1874 | 3.0079 | 2.8267
16.35 | 2.2 | 0.25963 | -0.02514 | 0.00919 | 1.7256 | 2.1261 | 53.6417 | -46.1917 | 115 | 5873.5236 | 2710.5315 | 23.2448 | 28.6159 | 28.9244 | 0.9203 | 3.1817 | 21.4217 | Silty Clay | 5 | Silt mxture | 4 | Silt mxture | 4 | Silt Mixture | 4 | 30.7396 | 58.9621 | 10.2983 | 2892.4386 | 3039.9984 | 1928.2924 | 0 | 3.1429 |  |  |  |  | 14.308 | 7.7762 | 14.498 | 114.66 |  |  | 5.6833 | 1 |  | 455.9998 | 46.1917 | 0 | 100 | 0 | 0 | 100 | 0 | 30.7396 | 58.9621 | 10.2983 | 0.98541 | 19.2442 | 3.5413 | 2.812 | 2.6655
16.4 | 2.1 | 0.26561 | -0.00179 | 0.00204 | 1.7251 | 2.1308 | 53.8058 | -46.3558 | 115 | 5892.3885 | 2719.1601 | 23.3158 | 30.1931 | 30.474 | 1.0829 | 3.5534 | 19.5074 | Silty Clay | 5 | Silt mxture | 4 | Silt mxture | 4 | Silt Mixture | 4 | 37.5057 | 54.9758 | 7.5185 | 3047.3991 | 3221.1952 | 2031.5994 | 0 | 2.8142 |  |  |  |  | 15.0965 | 8.2426 | 15.237 | 114.66 |  |  | 6.0179 | 1 |  | 483.1793 | 46.3558 | 0 | 100 | 0 | 0 | 100 | 0 | 37.5057 | 54.9758 | 7.5185 | 0.98986 | 20.2985 | 3.9337 | 2.8231 | 2.6797
16.45 | 2.1 | 0.25761 | -0.0235 | 0.01124 | 1.7268 | 2.1322 | 53.9698 | -46.5198 | 115 | 5911.2533 | 2727.7887 | 23.3869 | 28.0832 | 28.3995 | 0.93172 | 3.2807 | 21.9706 | Silty Clay | 5 | Silt mxture | 4 | Silt mxture | 4 | Silt Mixture | 4 | 33.4035 | 57.5143 | 9.0821 | 2839.9532 | 2976.0315 | 1893.3021 | 0 | 3.0481 |  |  |  |  | 14.0416 | 7.704 | 14.2531 | 114.66 |  |  | 5.5182 | 1 |  | 446.4047 | 46.5198 | 0 | 100 | 0 | 0 | 100 | 0 | 33.4035 | 57.5143 | 9.0821 | 0.99307 | 18.6879 | 3.6618 | 2.831 | 2.6802
16.5 | 2.1 | 0.23821 | -0.02782 | 0.02714 | 1.726 | 2.1332 | 54.1339 | -46.6839 | 115 | 5930.1181 | 2736.4173 | 23.458 | 22.9666 | 23.3443 | 0.90164 | 3.8624 | 26.2276 | Silty Clay | 4 | Silt mxture | 4 | Clay | 3 | Clay | 3 | 53.6449 | 42.4464 | 3.9086 | 2334.4256 | 2380.1834 | 1556.2837 | 56.9754 | 2.5891 |  |  |  |  | 15.3111 | 6.7461 | 11.894 | 114.66 |  |  | 4.3488 | 1 |  | 357.0275 | 46.6839 | 100 | 0 | 0 | 100 | 0 | 0 | 53.6449 | 42.4464 | 3.9086 | 1 | 14.8948 | 4.4243 | 2.9593 | 2.7909
16.55 | 2.3 | 0.30905 | -0.01962 | 0.04321 | 1.7242 | 2.138 | 54.2979 | -46.8479 | 115 | 5948.9829 | 2745.0459 | 23.5291 | 41.65 | 42.0896 | 0.95873 | 2.2778 | 30.5302 | Zone 6 | 6 | Sand mixture | 5 | Sand mixture | 5 | Sand Mixture | 5 | 9.2382 | 59.0647 | 31.6971 | 4208.9634 | 4584.4123 | 2805.9756 | 144.0228 | 4.3902 |  |  |  |  | 16.66 | 10.1662 | 21.0448 | 114.66 |  |  | 8.6246 | 1 |  | 687.6618 | 46.8479 | 0 | 100 | 0 | 0 | 100 | 0 | 9.2382 | 59.0647 | 31.6971 | 0.89389 | 29.2908 | 2.451 | 2.5696 | 2.4474
16.6 | 0.5 | 0.2668 | -0.0239 | 0.02257 | 1.7247 | 2.1409 | 54.4619 | -47.0119 | 115 | 5967.8478 | 2753.6745 | 23.6002 | 30.5069 | 30.867 | 0.92893 | 3.0095 | 25.0041 | Silty Clay | 5 | Silt mxture | 4 | Silt mxture | 4 | Silt Mixture | 4 | 25.7278 | 61.1542 | 13.118 | 3086.6995 | 3262.9922 | 2057.7997 | 28.8803 | 3.3228 |  |  |  |  | 15.2535 | 8.1619 | 15.4335 | 114.66 |  |  | 6.0139 | 1 |  | 489.4488 | 47.0119 | 0 | 100 | 0 | 0 | 100 | 0 | 25.7278 | 61.1542 | 13.118 | 0.97259 | 20.3973 | 3.3315 | 2.7757 | 2.6283
16.65 | 2.1 | 0.23641 | -0.06172 | 0.03803 | 1.7237 | 2.1406 | 54.626 | -47.176 | 115 | 5986.7126 | 2762.3031 | 23.6713 | 22.4918 | 22.9115 | 0.66565 | 2.9053 | 29.1433 | Silty Clay | 5 | Silt mxture | 4 | Silt mxture | 4 | Silt Mixture | 4 | 31.5896 | 58.5191 | 9.8913 | 2291.1507 | 2325.9427 | 1527.4338 | 112.568 | 3.442 |  |  |  |  | 11.2459 | 6.3999 | 11.692 | 114.66 |  |  | 4.2001 | 1 |  | 348.8914 | 47.176 | 0 | 100 | 0 | 0 | 100 | 0 | 31.5896 | 58.5191 | 9.8913 | 1 | 14.4214 | 3.3419 | 2.8952 | 2.7189
16.7 | 2.2 | 0.23044 | -0.07408 | 0.0726 | 1.7246 | 2.1444 | 54.79 | -47.34 | 115 | 6005.5774 | 2770.9318 | 23.7423 | 20.9173 | 21.4703 | 0.57961 | 2.6996 | 38.399 | Silty Clay | 5 | Silt mxture | 4 | Silt mxture | 4 | Silt Mixture | 4 | 29.6141 | 59.5192 | 10.8667 | 2147.0255 | 2155.2739 | 1431.3503 | 301.5089 | 3.7043 |  |  |  |  | 10.4587 | 6.0259 | 11.0195 | 114.66 |  |  | 3.8635 | 1 |  | 323.2911 | 47.34 | 0 | 100 | 0 | 0 | 100 | 0 | 29.6141 | 59.5192 | 10.8667 | 1 | 13.3294 | 3.1385 | 2.9064 | 2.7217
16.75 | 2.1 | 0.22231 | -0.07491 | 0.07252 | 1.7232 | 2.145 | 54.9541 | -47.5041 | 115 | 6024.4423 | 2779.5604 | 23.8134 | 18.7731 | 19.3257 | 0.57383 | 2.9693 | 38.3776 | Silty Clay | 5 | Silt mxture | 4 | Clay | 3 | Clay | 3 | 38.4865 | 54.3203 | 7.1933 | 1932.5731 | 1901.8673 | 1288.3821 | 299.6059 | 3.3678 |  |  |  |  | 9.3865 | 5.6281 | 10.0187 | 114.66 |  |  | 3.3762 | 1 |  | 285.2801 | 47.5041 | 0 | 100 | 0 | 100 | 0 | 0 | 38.4865 | 54.3203 | 7.1933 | 1 | 11.7382 | 3.5175 | 2.9802 | 2.7831
16.8 | 2.2 | 0.22051 | -0.07485 | 0.07427 | 1.7211 | 2.1467 | 55.1181 | -47.6681 | 115 | 6043.3071 | 2788.189 | 23.8845 | 18.2984 | 18.8577 | 0.57425 | 3.0452 | 38.8461 | Silty Clay | 5 | Silt mxture | 4 | Clay | 3 | Clay | 3 | 41.0295 | 52.5434 | 6.4271 | 1885.7744 | 1845.7003 | 1257.1829 | 307.7822 | 3.2839 |  |  |  |  | 9.1492 | 5.5464 | 9.8003 | 114.66 |  |  | 3.2602 | 1 |  | 276.855 | 47.6681 | 0 | 100 | 0 | 100 | 0 | 0 | 41.0295 | 52.5434 | 6.4271 | 1 | 11.3594 | 3.6262 | 2.9995 | 2.7982
16.85 | 2.1 | 0.22131 | -0.07814 | 0.0752 | 1.7203 | 2.1503 | 55.2822 | -47.8322 | 115 | 6062.1719 | 2796.8176 | 23.9556 | 18.5094 | 19.0723 | 0.55135 | 2.8908 | 39.0951 | Silty Clay | 5 | Silt mxture | 4 | Clay | 3 | Clay | 3 | 37.1507 | 55.2087 | 7.6406 | 1907.2323 | 1869.8352 | 1271.4882 | 311.4421 | 3.4592 |  |  |  |  | 9.2547 | 5.5591 | 9.9004 | 114.66 |  |  | 3.2935 | 1 |  | 280.4753 | 47.8322 | 0 | 100 | 0 | 100 | 0 | 0 | 37.1507 | 55.2087 | 7.6406 | 1 | 11.4711 | 3.437 | 2.9823 | 2.7806
16.9 | 2.2 | 0.2221 | -0.07875 | 0.07593 | 1.7175 | 2.1503 | 55.4462 | -47.9962 | 115 | 6081.0367 | 2805.4462 | 24.0267 | 18.7177 | 19.2835 | 0.5471 | 2.8371 | 39.2906 | Silty Clay | 5 | Silt mxture | 4 | Clay | 3 | Clay | 3 | 35.6387 | 56.1738 | 8.1875 | 1928.3493 | 1893.569 | 1285.5662 | 314.0004 | 3.5247 |  |  |  |  | 9.3589 | 5.5963 | 9.999 | 114.66 |  |  | 3.3259 | 1 |  | 284.0353 | 47.9962 | 0 | 100 | 0 | 100 | 0 | 0 | 35.6387 | 56.1738 | 8.1875 | 1 | 11.5796 | 3.3682 | 2.9738 | 2.7719
16.95 | 2.2 | 0.22327 | -0.08088 | 0.07581 | 1.7194 | 2.1559 | 55.6102 | -48.1602 | 115 | 6099.9016 | 2814.0748 | 24.0978 | 19.0263 | 19.5916 | 0.53227 | 2.7168 | 39.2585 | Silty Clay | 5 | Silt mxture | 4 | Clay | 3 | Clay | 3 | 32.5684 | 57.9867 | 9.4449 | 1959.1607 | 1928.7081 | 1306.1071 | 311.8772 | 3.6808 |  |  |  |  | 9.5131 | 5.6364 | 10.1427 | 114.66 |  |  | 3.379 | 1 |  | 289.3062 | 48.1602 | 0 | 100 | 0 | 100 | 0 | 0 | 32.5684 | 57.9867 | 9.4449 | 1 | 11.7564 | 3.2178 | 2.9569 | 2.755
17 | 2.2 | 0.22735 | -0.08092 | 0.07668 | 1.7172 | 2.1581 | 55.7743 | -48.3243 | 115 | 6118.7664 | 2822.7034 | 24.1689 | 20.1023 | 20.671 | 0.53199 | 2.5736 | 39.4914 | Silty Clay | 5 | Silt mxture | 4 | Silt mxture | 4 | Silt Mixture | 4 | 28.1679 | 60.1826 | 11.6495 | 2067.1025 | 2054.5887 | 1378.0683 | 315.2066 | 3.8856 |  |  |  |  | 10.0512 | 5.8381 | 10.6465 | 114.66 |  |  | 3.5986 | 1 |  | 308.1883 | 48.3243 | 0 | 100 | 0 | 0 | 100 | 0 | 28.1679 | 60.1826 | 11.6495 | 1 | 12.4786 | 3.0207 | 2.9198 | 2.7223
17.05 | 2.1 | 0.23024 | -0.07993 | 0.07561 | 1.7159 | 2.1599 | 55.9383 | -48.4883 | 115 | 6137.6312 | 2831.332 | 24.2399 | 20.8646 | 21.4291 | 0.53888 | 2.5147 | 39.2049 | Silty Clay | 5 | Silt mxture | 4 | Silt mxture | 4 | Silt Mixture | 4 | 26.0704 | 61.0298 | 12.8998 | 2142.9112 | 2142.6657 | 1428.6074 | 307.851 | 3.9766 |  |  |  |  | 10.4323 | 5.9907 | 11.0003 | 114.66 |  |  | 3.7479 | 1 |  | 321.3999 | 48.4883 | 0 | 100 | 0 | 0 | 100 | 0 | 26.0704 | 61.0298 | 12.8998 | 1 | 12.9694 | 2.9351 | 2.8989 | 2.7037
17.1 | 2.2 | 0.22942 | -0.07695 | 0.07425 | 1.7129 | 2.1589 | 56.1024 | -48.6524 | 115 | 6156.4961 | 2839.9606 | 24.311 | 20.6483 | 21.2076 | 0.55963 | 2.6388 | 38.8408 | Silty Clay | 5 | Silt mxture | 4 | Silt mxture | 4 | Silt Mixture | 4 | 28.7439 | 59.9257 | 11.3304 | 2120.76 | 2115.4958 | 1413.84 | 298.8981 | 3.7896 |  |  |  |  | 10.3241 | 5.9841 | 10.8969 | 114.66 |  |  | 3.6854 | 1 |  | 317.3244 | 48.6524 | 0 | 100 | 0 | 0 | 100 | 0 | 28.7439 | 59.9257 | 11.3304 | 1 | 12.7673 | 3.0869 | 2.9173 | 2.7199
17.15 | 2.1 | 0.23152 | -0.08892 | 0.06114 | 1.7127 | 2.1607 | 56.2664 | -48.8164 | 115 | 6175.3609 | 2848.5892 | 24.3821 | 21.2021 | 21.7109 | 0.4763 | 2.1938 | 35.3307 | Zone 6 | 6 | Silt mxture | 4 | Silt mxture | 4 | Silt Mixture | 4 | 19.9564 | 62.5373 | 17.5063 | 2171.0912 | 2173.5993 | 1447.3941 | 225.2291 | 4.5582 |  |  |  |  | 8.4809 | 5.9566 | 11.1318 | 114.66 |  |  | 3.7788 | 1 |  | 326.0399 | 48.8164 | 0 | 100 | 0 | 0 | 100 | 0 | 19.9564 | 62.5373 | 17.5063 | 1 | 13.0754 | 2.5576 | 2.8616 | 2.664
17.2 | 2.1 | 0.21455 | -0.10633 | 0.05499 | 1.7111 | 2.1612 | 56.4304 | -48.9804 | 115 | 6194.2257 | 2857.2178 | 24.4532 | 16.7265 | 17.2115 | 0.3551 | 2.0632 | 33.6842 | Silty Clay | 5 | Silt mxture | 4 | Clay | 3 | Silt Mixture | 4 | 23.051 | 61.9749 | 14.974 | 1721.1514 | 1643.1487 | 1147.4343 | 189.8941 | 4.8469 |  |  |  |  | 8.3632 | 4.9448 | 9.032 | 114.66 |  |  | 2.8074 | 1 |  | 246.4723 | 48.9804 | 0 | 100 | 0 | 0 | 100 | 0 | 23.051 | 61.9749 | 14.974 | 1 | 9.8798 | 2.5159 | 2.9586 | 2.7313
17.25 | 2.1 | 0.2131 | -0.09408 | 0.06759 | 1.7098 | 2.1627 | 56.5945 | -49.1445 | 115 | 6213.0906 | 2865.8465 | 24.5243 | 16.344 | 16.8777 | 0.44038 | 2.6092 | 37.0577 | Silty Clay | 5 | Silt mxture | 4 | Clay | 3 | Clay | 3 | 34.3942 | 56.9334 | 8.6723 | 1687.7668 | 1602.7629 | 1125.1779 | 257.8295 | 3.8325 |  |  |  |  | 8.172 | 5.0259 | 8.8762 | 114.66 |  |  | 2.7257 | 1 |  | 240.4144 | 49.1445 | 0 | 100 | 0 | 100 | 0 | 0 | 34.3942 | 56.9334 | 8.6723 | 1 | 9.6105 | 3.1979 | 3.0268 | 2.7968
17.3 | 2.1 | 0.22279 | -0.09229 | 0.08664 | 1.7088 | 2.1625 | 56.7585 | -49.3085 | 115 | 6231.9554 | 2874.4751 | 24.5954 | 18.8997 | 19.5068 | 0.45284 | 2.3215 | 42.1581 | Silty Clay | 5 | Silt mxture | 4 | Silt mxture | 4 | Silt Mixture | 4 | 25.0011 | 61.4041 | 13.5947 | 1950.6766 | 1910.9588 | 1300.451 | 361.29 | 4.3076 |  |  |  |  | 9.4498 | 5.5316 | 10.1032 | 114.66 |  |  | 3.2675 | 1 |  | 286.6438 | 49.3085 | 0 | 100 | 0 | 0 | 100 | 0 | 25.0011 | 61.4041 | 13.5947 | 1 | 11.4044 | 2.7628 | 2.9296 | 2.7161
17.35 | 2.1 | 0.39744 | -0.08972 | 0.1016 | 1.7084 | 2.1622 | 56.9226 | -49.4726 | 115 | 6250.8202 | 2883.1037 | 24.6664 | 64.9621 | 65.6268 | 0.47073 | 0.71729 | 46.1634 | Silty Sand | 8 | Sand | 6 | Sand mixture | 5 | Sand | 6 | 0.93544 | 26.1154 | 72.9492 | [5 empty] | 32.0158 | 36.1991 | 38.1971 | 35.922 | 16.2405 | 9.5624 | 16.4067 | 121.03 | 3.0317 | 0 | 1.2657 | 0.47053 | 0.31043 | 164.0671 | 49.4726 | 0 | 0 | 100 | 0 | 0 | 100 | 0.93544 | 26.1154 | 72.9492 | 0.71976 | 47.2583 | 0.75315 | 2.1041 | 1.9934
17.4 | 2.1 | 0.43367 | -0.00563 | 0.03904 | 1.7073 | 2.1622 | 57.0866 | -49.6366 | 115 | 6269.685 | 2891.7323 | 24.7375 | 74.5174 | 74.941 | 1.0561 | 1.4093 | 29.4137 | Silty Sand | 7 | Sand mixture | 5 | Sand mixture | 5 | Sand Mixture | 5 | 1.3751 | 34.1064 | 64.5185 | [5 empty] | 32.9336 | 37.0068 | 39.1492 | 36.6206 | 24.8391 | 11.8561 | 18.7352 | 117.845 | 7.5476 | 0 | 1.4874 | 0.50555 | 0.36015 | 187.3524 | 49.6366 | 0 | 0 | 100 | 0 | 100 | 0 | 1.3751 | 34.1064 | 64.5185 | 0.767 | 53.3884 | 1.4708 | 2.2275 | 2.1214
17.45 | 2.1 | 0.35931 | 0.03306 | 0.00479 | 1.7082 | 2.1634 | 57.2507 | -49.8007 | 115 | 6288.5499 | 2900.3609 | 24.8086 | 54.9056 | 55.1971 | 1.3255 | 2.4013 | 20.2437 | Zone 6 | 6 | Sand mixture | 5 | Sand mixture | 5 | Sand Mixture | 5 | 7.0425 | 56.341 | 36.6165 | 5519.7138 | 6106.497 | 3679.8092 | 0 | 4.1644 |  |  |  |  | 21.9623 | 12.9709 | 27.5986 | 114.66 |  |  | 10.9553 | 1 |  | 915.9746 | 49.8007 | 0 | 100 | 0 | 0 | 100 | 0 | 7.0425 | 56.341 | 36.6165 | 0.87054 | 37.3805 | 2.5464 | 2.4987 | 2.374
17.5 | 2.1 | 0.32523 | 0.05136 | 0.00012 | 1.7087 | 2.1659 | 57.4147 | -49.9647 | 115 | 6307.4147 | 2908.9895 | 24.8797 | 45.9173 | 46.1908 | 1.4529 | 3.1453 | 18.9934 | Zone 6 | 6 | Sand mixture | 5 | Silt mxture | 4 | Silt Mixture | 4 | 18.8472 | 62.619 | 18.5337 | 4619.0835 | 5045.8223 | 3079.389 | 0 | 3.1793 |  |  |  |  | 18.3669 | 11.5669 | 23.0954 | 114.66 |  |  | 8.9366 | 1 |  | 756.8734 | 49.9647 | 0 | 100 | 0 | 0 | 100 | 0 | 18.8472 | 62.619 | 18.5337 | 0.92767 | 30.274 | 3.3758 | 2.6481 | 2.5104
17.55 | 2.2 | 0.30051 | 0.02886 | -0.00437 | 1.7101 | 2.165 | 57.5787 | -50.1287 | 115 | 6326.2795 | 2917.6181 | 24.9508 | 39.3976 | 39.6538 | 1.2962 | 3.2688 | 17.7912 | Silty Clay | 5 | Sand mixture | 5 | Silt mxture | 4 | Silt Mixture | 4 | 24.4044 | 61.5947 | 14.0009 | 3965.3843 | 4275.6548 | 2643.5896 | 0 | 3.0592 |  |  |  |  | 19.6988 | 10.2482 | 19.8269 | 114.66 |  |  | 7.4852 | 1 |  | 641.3482 | 50.1287 | 0 | 100 | 0 | 0 | 100 | 0 | 24.4044 | 61.5947 | 14.0009 | 0.95547 | 25.3723 | 3.5522 | 2.7206 | 2.5704
17.6 | 0.4 | 0.28635 | 0.03057 | 0.00714 | 1.709 | 2.1645 | 57.7428 | -50.2928 | 115 | 6345.1444 | 2926.2467 | 25.0219 | 35.6631 | 35.9636 | 1.3081 | 3.6373 | 20.8729 | Silty Clay | 5 | Silt mxture | 4 | Silt mxture | 4 | Silt Mixture | 4 | 34.8612 | 56.6522 | 8.4866 | 3596.3645 | 3840.4041 | 2397.5763 | 0 | 2.7493 |  |  |  |  | 17.8315 | 9.6031 | 17.9818 | 114.66 |  |  | 6.6652 | 1 |  | 576.0606 | 50.2928 | 0 | 100 | 0 | 0 | 100 | 0 | 34.8612 | 56.6522 | 8.4866 | 0.98308 | 22.5343 | 3.9893 | 2.7925 | 2.633
17.65 | 2.1 | 0.28211 | 0.03845 | 0.01226 | 1.7099 | 2.1661 | 57.9068 | -50.4568 | 115 | 6364.0092 | 2934.8753 | 25.093 | 34.5448 | 34.8651 | 1.363 | 3.9093 | 22.2437 | Silty Clay | 5 | Silt mxture | 4 | Silt mxture | 4 | Silt Mixture | 4 | 42.3822 | 51.5564 | 6.0614 | 3486.5122 | 3710.0565 | 2324.3415 | 0 | 2.558 |  |  |  |  | 17.2724 | 9.4646 | 17.4326 | 114.66 |  |  | 6.4067 | 1 |  | 556.5085 | 50.4568 | 0 | 100 | 0 | 0 | 100 | 0 | 42.3822 | 51.5564 | 6.0614 | 0.99666 | 21.6142 | 4.3019 | 2.8276 | 2.6641
17.7 | 2.1 | 0.3031 | 0.03858 | 0.01261 | 1.7076 | 2.1663 | 58.0709 | -50.6209 | 115 | 6382.874 | 2943.5039 | 25.164 | 40.0807 | 40.4024 | 1.3639 | 3.3757 | 22.3374 | Silty Clay | 5 | Sand mixture | 5 | Silt mxture | 4 | Silt Mixture | 4 | 26.1958 | 60.9833 | 12.821 | 4040.2398 | 4360.391 | 2693.4932 | 0 | 2.9623 |  |  |  |  | 20.0404 | 10.4706 | 20.2012 | 114.66 |  |  | 7.5658 | 1 |  | 654.0586 | 50.6209 | 0 | 100 | 0 | 0 | 100 | 0 | 26.1958 | 60.9833 | 12.821 | 0.95819 | 25.6328 | 3.6653 | 2.7261 | 2.5739
17.75 | 2.1 | 0.27825 | 0.05377 | 0.01942 | 1.7093 | 2.1688 | 58.2349 | -50.7849 | 115 | 6401.7388 | 2952.1325 | 25.2351 | 33.5268 | 33.8747 | 1.4696 | 4.3384 | 24.1607 | Silty Clay | 4 | Silt mxture | 4 | Silt mxture | 4 | Clay | 3 | 54.6062 | 41.6102 | 3.7837 | 3387.4687 | 3591.3152 | 2258.3124 | 0 | 2.305 |  |  |  |  | 22.3512 | 9.3976 | 16.9373 | 114.66 |  |  | 6.151 | 1 |  | 538.6973 | 50.7849 | 100 | 0 | 0 | 100 | 0 | 0 | 54.6062 | 41.6102 | 3.7837 | 1 | 20.7808 | 4.7911 | 2.8713 | 2.7042
17.8 | 2.2 | 0.37344 | 0.03636 | 0.02409 | 1.7095 | 2.1718 | 58.399 | -50.949 | 115 | 6420.6037 | 2960.7612 | 25.3062 | 58.6323 | 58.9982 | 1.3484 | 2.2855 | 25.411 | Zone 6 | 6 | Sand mixture | 5 | Sand mixture | 5 | Sand Mixture | 5 | 5.5839 | 53.7003 | 40.7158 | 5899.821 | 6545.9141 | 3933.214 | 2.1565 | 4.3753 |  |  |  |  | 23.4529 | 13.6863 | 29.4991 | 114.66 |  |  | 11.5154 | 1 |  | 981.8871 | 50.949 | 0 | 100 | 0 | 0 | 100 | 0 | 5.5839 | 53.7003 | 40.7158 | 0.85944 | 39.4965 | 2.4171 | 2.4658 | 2.3382
17.85 | 2.1 | 0.39961 | 0.06751 | 0.0262 | 1.7091 | 2.1719 | 58.563 | -51.113 | 115 | 6439.4685 | 2969.3898 | 25.3773 | 65.5344 | 65.9084 | 1.5653 | 2.3749 | 25.976 | Zone 6 | 6 | Sand mixture | 5 | Sand mixture | 5 | Sand Mixture | 5 | 5.2412 | 52.9426 | 41.8162 | 6590.845 | 7357.7739 | 4001 | 12.3156 | 4.2107 |  |  |  |  | 26.2138 | 15.1157 | 30 | 114.66 |  |  | 12.9772 | 1 |  | 1103.6661 | 51.113 | 0 | 100 | 0 | 0 | 100 | 0 | 5.2412 | 52.9426 | 41.8162 | 0.84848 | 44.435 | 2.4969 | 2.4365 | 2.3144
17.9 | 2.2 | 0.2838 | 0.00251 | 0.01308 | 1.7077 | 2.1711 | 58.727 | -51.277 | 115 | 6458.3333 | 2978.0184 | 25.4484 | 34.9905 | 35.314 | 1.1128 | 3.1511 | 22.4632 | Silty Clay | 5 | Sand mixture | 5 | Silt mxture | 4 | Silt Mixture | 4 | 25.0738 | 61.38 | 13.5462 | 3531.4006 | 3757.3179 | 2354.2671 | 0 | 3.1735 |  |  |  |  | 17.4953 | 9.3071 | 17.657 | 114.66 |  |  | 6.3872 | 1 |  | 563.5977 | 51.277 | 0 | 100 | 0 | 0 | 100 | 0 | 25.0738 | 61.38 | 13.5462 | 0.97392 | 21.7396 | 3.4683 | 2.7653 | 2.5972
17.95 | 2.2 | 0.24877 | -0.04321 | 0.02139 | 1.7073 | 2.1723 | 58.8911 | -51.4411 | 115 | 6477.1982 | 2986.647 | 25.5195 | 25.7517 | 26.1072 | 0.79451 | 3.0433 | 24.6881 | Silty Clay | 5 | Silt mxture | 4 | Silt mxture | 4 | Silt Mixture | 4 | 30.7166 | 58.9738 | 10.3096 | 2610.7193 | 2673.0537 | 1740.4795 | 0 | 3.286 |  |  |  |  | 12.8758 | 7.2658 | 13.1834 | 114.66 |  |  | 4.4528 | 1 |  | 400.9581 | 51.4411 | 0 | 100 | 0 | 0 | 100 | 0 | 30.7166 | 58.9738 | 10.3096 | 1 | 15.3139 | 3.4742 | 2.8847 | 2.6873
18 | 2.1 | 0.26765 | -0.02935 | 0.072 | 1.7045 | 2.1736 | 59.0551 | -51.6051 | 115 | 6496.063 | 2995.2756 | 25.5906 | 30.7311 | 31.2817 | 0.89099 | 2.8483 | 38.2384 | Silty Clay | 5 | Silt mxture | 4 | Silt mxture | 4 | Silt Mixture | 4 | 22.8675 | 62.0206 | 15.1119 | 3128.1749 | 3280.7153 | 2085.4499 | 260.184 | 3.5109 |  |  |  |  | 15.3656 | 8.3297 | 15.6409 | 114.66 |  |  | 5.5036 | 1 |  | 492.1073 | 51.6051 | 0 | 100 | 0 | 0 | 100 | 0 | 22.8675 | 62.0206 | 15.1119 | 0.98384 | 18.8235 | 3.1783 | 2.7902 | 2.6085
18.05 | 2.1 | 0.27228 | -0.01782 | 0.07296 | 1.7051 | 2.1764 | 59.2192 | -51.7692 | 115 | 6514.9278 | 3003.9042 | 25.6616 | 31.9522 | 32.5066 | 0.97126 | 2.9879 | 38.4954 | Silty Clay | 5 | Silt mxture | 4 | Silt mxture | 4 | Silt Mixture | 4 | 24.5403 | 61.5525 | 13.9072 | 3250.6572 | 3423.7024 | 2167.1048 | 264.0091 | 3.3469 |  |  |  |  | 15.9761 | 8.6528 | 16.2533 | 114.66 |  |  | 5.7372 | 1 |  | 513.5554 | 51.7692 | 0 | 100 | 0 | 0 | 100 | 0 | 24.5403 | 61.5525 | 13.9072 | 0.98339 | 19.5871 | 3.3206 | 2.7885 | 2.6092
18.1 | 2.1 | 0.23198 | -0.0361 | 0.08619 | 1.7009 | 2.1761 | 59.3832 | -51.9332 | 115 | 6533.7927 | 3012.5328 | 25.7327 | 21.3235 | 21.9288 | 0.844 | 3.8488 | 42.0376 | Silty Clay | 4 | Silt mxture | 4 | Clay | 3 | Clay | 3 | 56.607 | 39.847 | 3.5461 | 2192.8812 | 2178.1503 | 1461.9208 | 335.4144 | 2.5982 |  |  |  |  | 14.2156 | 6.5653 | 11.2334 | 114.66 |  |  | 3.557 | 1 |  | 326.7225 | 51.9332 | 100 | 0 | 0 | 100 | 0 | 0 | 56.607 | 39.847 | 3.5461 | 1 | 12.3895 | 4.5226 | 3.0277 | 2.8107
18.15 | 2.2 | 0.22856 | -0.06862 | 0.09694 | 1.7013 | 2.1796 | 59.5472 | -52.0972 | 115 | 6552.6575 | 3021.1614 | 25.8038 | 20.4215 | 21.0683 | 0.61762 | 2.9315 | 44.9158 | Silty Clay | 5 | Silt mxture | 4 | Clay | 3 | Clay | 3 | 35.5009 | 56.2595 | 8.2396 | 2106.8263 | 2075.7996 | 1404.5509 | 393.1605 | 3.4112 |  |  |  |  | 10.2107 | 6.1273 | 10.8319 | 114.66 |  |  | 3.3709 | 1 |  | 311.3699 | 52.0972 | 0 | 100 | 0 | 100 | 0 | 0 | 35.5009 | 56.2595 | 8.2396 | 1 | 11.7782 | 3.4713 | 2.9756 | 2.75
18.2 | 2.2 | 0.23571 | -0.01567 | 0.10609 | 1.7001 | 2.1821 | 59.7113 | -52.2613 | 115 | 6571.5223 | 3029.79 | 25.8749 | 22.3072 | 22.9893 | 0.98623 | 4.2899 | 47.3656 | Silty Clay | 4 | Silt mxture | 4 | Clay | 3 | Clay | 3 | 67.2975 | 30.0472 | 2.6553 | 2298.9289 | 2300.693 | 1532.6193 | 442.0942 | 2.331 |  |  |  |  | 14.8715 | 6.9313 | 11.7283 | 114.66 |  |  | 3.7434 | 1 |  | 345.1039 | 52.2613 | 100 | 0 | 0 | 100 | 0 | 0 | 67.2975 | 30.0472 | 2.6553 | 1 | 13.0065 | 5.0053 | 3.0388 | 2.8257
18.25 | 2.2 | 0.28333 | -0.03201 | 0.08502 | 1.6999 | 2.1858 | 59.8753 | -52.4253 | 115 | 6590.3871 | 3038.4186 | 25.946 | 34.8666 | 35.4674 | 0.87248 | 2.4599 | 41.7243 | Zone 6 | 6 | Sand mixture | 5 | Silt mxture | 4 | Silt Mixture | 4 | 14.1982 | 62.0655 | 23.7363 | 3546.7408 | 3767.5972 | 2364.4939 | 324.5834 | 4.0651 |  |  |  |  | 13.9466 | 9.0782 | 17.7337 | 114.66 |  |  | 6.2633 | 1 |  | 565.1396 | 52.4253 | 0 | 100 | 0 | 0 | 100 | 0 | 14.1982 | 62.0655 | 23.7363 | 0.95104 | 21.5534 | 2.7119 | 2.7015 | 2.5259
18.3 | 2.1 | 0.27544 | -0.00589 | 0.04706 | 1.6995 | 2.1856 | 60.0394 | -52.5894 | 115 | 6609.252 | 3047.0472 | 26.0171 | 32.7857 | 33.2401 | 1.0543 | 3.1718 | 31.561 | Silty Clay | 5 | Silt mxture | 4 | Silt mxture | 4 | Silt Mixture | 4 | 27.3268 | 60.5394 | 12.1338 | 3324.0138 | 3504.4558 | 2216.0092 | 114.0466 | 3.1528 |  |  |  |  | 16.3928 | 8.9074 | 16.6201 | 114.66 |  |  | 5.7864 | 1 |  | 525.6684 | 52.5894 | 0 | 100 | 0 | 0 | 100 | 0 | 27.3268 | 60.5394 | 12.1338 | 0.98963 | 19.7229 | 3.5219 | 2.8022 | 2.6188
|  | 0.15042 | -0.16221 | -0.06619 | 1.9573 | 1.9504
Clear Empty Cell
Copy Down
Recal.

## SCPT-07x
1) Copy "RAW" data from *.cpt file without first 15 rows (Cells C-10-E-10; check cone type!) | [22 empty] | Rob '86 | Rob '09 | Rob '10 | J & D
2) Paste "RAW" data on cell A6 with "Fixed Width" option | [6 empty] | Project : | LAKE MAUREPAS |  |  |  | Test No. : | SCPT-07x |  |  |  |  | 5) Click "Clear Empty Cell" to see Graph |  |  |  | Sensitive & Organic | 1, 2 | 1, 2 | 1, 2 | 1, 2 | [15 empty] | k(Sand)= | 2.5 | E=k*Qt
3) Click "Copy Down", and Check Copied Cells | [6 empty] | Date: | 2020-07-28 09:30 |  |  |  | Maximum Depth (ft) : | 50.0328 | ft | [7 empty] | Clay | 3 | 3 | 3 | 3 | [15 empty] | k(Clay)= | 300 | E=k*Su
|  | OK |  |  |  |  | Site: | N30° 03' 38.39", W90° 37' 58.58" |  |  |  | Cone Area Ratio : | 0.8 |  |  |  |  | 305 | 305 |  |  | Silt Mixture | 4, 5 | 4 | 4 | 4
4) Define soil parameters to interprete CPT data | [6 empty] | IF Uniform g |  | pcf |  |  | Nkt : | 17 | [8 empty] | Sand Mixture | 6, 7 | 5 | 5 | 5
|  | 1 | 2 | 3 | 6 | 7 | Zone 6 | 2 |  | Sand | 6 | Nc : | 20 | [8 empty] | Sand | 8 | 6 | 6 | 6
|  | TIP | FRICTION | PRESSURE U2 | X Incl | Y Incl | Ground Elev. | 5.055 | ft | Clay |  | NDu : | 7 | (7-10) | [7 empty] | Dense Sand to Gravel | 9, 10 | 7 | 7 | 7
| FSO (mV) | 1.7615 | 1.9496 | 1.8675 | 1.4471 | 1.4116 | G.W.L | 5.4 | ft (depth) | Auto Zoning | [11 empty] | OC clay, Dense Sand | 11, 12 | 8, 9 | 8, 9 | -
| Baseline (mV) | 0.16277 | -0.15546 | -0.07191 | 1.9476 | 1.9394
| Capacity (kPa) | 44500 | 1300 | 3447.5 | 15 | 15 | CPT Interpreted Data | [10 empty] | Soil Classification | [10 empty] | Undrained Shear Strength |  |  |  | Sensitivity | Friction Angle |  |  |  | SPT N60 |  |  | Estimated Unit Weight | Relative Density |  | OCR | K0 | F.S for Liquefaction | Elastic Modulus |  | Classification | [8 empty] | Robertson 2009 & 2010 Classification
|  | TSF | TSF | PSI | deg | deg | Depth | Elevation | Total Unit Weight | Total Stress | Effective Stress | Hydrostatic Pressure | q_c | q_t | fs | Rf | Pw | Robertson & Campanella 1983 Non-Normalized |  | Robertson 2010 Non-Normalized |  | Robertson 2009 Normalized |  | Jefferies & Davies 1993 |  | Tumay & LTRC |  |  | Su=Qt/Nc | Su=(Qt-sv)/Nkt | Su(McCarthy) | Su=Du/NDu | Robertson & Campanella 1983 | Durgunoglu & Mitchell | Robertson & Campanella | Janbu b=0 | McCarthy | Robertson | Jefferies & Davies | McCarthy | Robertson | Jamiolkowski |  | Mayne(Sand) Chandler(Clay) | Mayne & Kulhawy | Seed & Robertson |  | Elev. | Robertson & Campanella 1983 |  |  | Jefferies & Davies 1991 |  |  | LTRC,Tumay 1999 |  |  | n | Q_tn | Fr | I_c | I_sbt
| Conversion | 0.01044 | 0.01044 | 0.14503 | 1 | 1 | ft | ft | (pcf) | (psf) | (psf) | (psi) | (tsf) | (tsf) | (tsf) | (%) | (psi) | Type | Zone # | Type | Zone # | Type | Zone # | Type | Zone # | Clay (%) | Silt (%) | Sand (%) | (psf) | (psf) | (psf) | Only for Soft Clay (psf) | Su(ini)/Su(remold) | (Degree) | (Degree) | (Degree) | (Degree) | N60 | N60 | N | (pcf) | N.C Sand (%) | O.C Sand(%) | (%) |  | CRR/CSR for Mw=7.5 | (tsf) | ft | Clayey | Silty | Sandy | Clayey | Silty | Sandy | Clayey | Silty | Sandy
(m) | (cm/s) | [5 empty] | 0 | 5.055 | Copy Down | Copy Down | Copy Down | Copy Down | Copy Down | Copy Down | Copy Down | Copy Down | Copy Down | Copy Down | Copy Down | Copy Down | Copy Down | Copy Down | Copy Down | Copy Down | Copy Down | Copy Down | Copy Down | Copy Down | Copy Down | Copy Down | Copy Down | Copy Down | Copy Down | Copy Down | Copy Down | Copy Down | Copy Down | Copy Down | Copy Down | Copy Down | Copy Down | Copy Down | Copy Down | Copy Down | Copy Down | Copy Down | Copy Down | Copy | Copy | Copy | Copy | Copy | Copy | Copy | Copy | Copy | Copy
0.05 | 2.3 | 0.18749 | -0.12525 | -0.06292 | 1.9753 | 1.9219 | 0.16404 | 4.891 | 98 | 16.0761 | 16.0761 | 0 | 6.5197 | 6.5543 | 0.2103 | 3.2086 | 2.407 | Clay | 3 | Clay | 3 | Very stiff sand to clayey sand | 8 | Sand Mixture | 5 | 71.2853 | 26.2989 | 2.4157 | 655.4341 | 770.1533 | 366.5756 | 49.5148 | 3.1166 |  |  |  |  | 6.5197 | 1.1954 | 2.9326 | 111.475 |  |  | 272.0205 | 1 |  | 115.523 | 4.891 | 100 | 0 | 0 | 0 | 100 | 0 | 71.2853 | 26.2989 | 2.4157 | 0.66632 | 159.7307 | 3.2126 | 2.1416 | 3.1869 | Project : | LAKE MAUREPAS | [10 empty] | Project : | LAKE MAUREPAS
0.1 | 2.3 | 0.19433 | -0.11911 | -0.05876 | 1.9846 | 1.9304 | 0.32808 | 4.7269 | 98 | 32.1522 | 32.1522 | 0 | 8.3237 | 8.3744 | 0.25305 | 3.0217 | 3.5208 | Silty Clay | 4 | Clay | 3 | Sand mixture | 5 | Sand Mixture | 5 | 60.638 | 36.2148 | 3.1471 | 837.4369 | 983.3286 | 503.0777 | 72.427 | 3.3094 |  |  |  |  | 5.5491 | 1.5509 | 4.0246 | 114.66 |  |  | 169.8039 | 1 |  | 147.4993 | 4.7269 | 100 | 0 | 0 | 0 | 100 | 0 | 60.638 | 36.2148 | 3.1471 | 0.67644 | 134.0703 | 3.0275 | 2.1671 | 3.0835 | Date : | 2023-05-09 |  | Ground Elev (ft) : | 5.055 |  | Project No. : | [5 empty] | Date : | 2023-05-09 |  | Ground Elev (ft) : | 5.055 | Project No. : | 0 | [9 empty] | AR Updates
0.15 | 2.3 | 0.19342 | -0.11847 | -0.06104 | 2.0075 | 1.9318 | 0.49213 | 4.5629 | 98 | 48.2283 | 48.2283 | 0 | 8.0837 | 8.1256 | 0.2575 | 3.169 | 2.9103 | Clay | 3 | Clay | 3 | Sand mixture | 5 | Sand Mixture | 5 | 64.7764 | 32.4005 | 2.8231 | 812.5574 | 953.1129 | 484.4181 | 59.8693 | 3.1555 |  |  |  |  | 8.0837 | 1.5603 | 3.8753 | 111.475 |  |  | 107.3544 | 1 |  | 142.9669 | 4.5629 | 100 | 0 | 0 | 0 | 100 | 0 | 64.7764 | 32.4005 | 2.8231 | 0.70402 | 109.6432 | 3.1785 | 2.2385 | 3.1058 | CPT No. : | SCPT-07x | Grould Water Level (ft) : |  | 5.4 |  | Remark : | [5 empty] | CPT No. : | SCPT-07x | Grould Water Level (ft) : |  | 5.4 | Remark : | 0
0.2 | 2.3 | 0.19441 | -0.11481 | -0.06425 | 1.9576 | 1.9558 | 0.65617 | 4.3988 | 98 | 64.3045 | 64.3045 | 0 | 8.3448 | 8.3743 | 0.28298 | 3.3792 | 2.0509 | Clay | 3 | Clay | 3 | Sand mixture | 5 | Sand Mixture | 5 | 68.6895 | 28.7414 | 2.5691 | 837.4302 | 981.4294 | 503.0726 | 42.1894 | 2.9593 |  |  |  |  | 8.3448 | 1.6557 | 4.0246 | 111.475 |  |  | 81.8436 | 1 |  | 147.2144 | 4.3988 | 100 | 0 | 0 | 0 | 100 | 0 | 68.6895 | 28.7414 | 2.5691 | 0.72373 | 98.7799 | 3.3922 | 2.2893 | 3.1105 | Location : | N30° 03' 38.39", W90° 37' 58.58" | Maximum Depth (ft) : |  | 50.0328 |  |  | Zone 6 (R & C) : | Clay |  |  |  | Location : | N30° 03' 38.39", W90° 37' 58.58" | Maximum Depth (ft) : |  | 50.0328
0.25 | 2.3 | 0.19481 | -0.11075 | -0.06523 | 1.9857 | 1.9281 | 0.82021 | 4.2348 | 98 | 80.3806 | 80.3806 | 0 | 8.4503 | 8.476 | 0.31125 | 3.6721 | 1.7885 | Clay | 3 | Clay | 3 | Sand mixture | 5 | Sand Mixture | 5 | 75.1143 | 22.6922 | 2.1934 | 847.602 | 992.4506 | 510.7015 | 36.7918 | 2.7233 |  |  |  |  | 8.4503 | 1.7264 | 4.0856 | 111.475 |  |  | 65.5121 | 1 |  | 148.8676 | 4.2348 | 100 | 0 | 0 | 0 | 100 | 0 | 75.1143 | 22.6922 | 2.1934 | 0.74378 | 90.7555 | 3.6896 | 2.3409 | 3.1267
0.3 | 2.2 | 0.19945 | -0.10437 | -0.05828 | 1.9814 | 1.9335 | 0.98425 | 4.0707 | 98 | 96.4567 | 96.4567 | 0 | 9.674 | 9.7266 | 0.35566 | 3.6566 | 3.6493 | Clay | 3 | Clay | 3 | Sand mixture | 5 | Sand Mixture | 5 | 71.4783 | 26.1171 | 2.4046 | 972.6574 | 1138.6289 | 604.4931 | 75.0708 | 2.7348 |  |  |  |  | 9.674 | 1.9878 | 4.8359 | 111.475 |  |  | 62.494 | 1 |  | 170.7943 | 4.0707 | 100 | 0 | 0 | 0 | 100 | 0 | 71.4783 | 26.1171 | 2.4046 | 0.74354 | 90.8513 | 3.6748 | 2.3393 | 3.0767
0.35 | 2.3 | 0.21171 | -0.09596 | -0.05842 | 1.9738 | 1.9322 | 1.1483 | 3.9067 | 98 | 112.5328 | 112.5328 | 0 | 12.9075 | 12.9595 | 0.4142 | 3.1961 | 3.6118 | Silty Clay | 4 | Silt mxture | 4 | Sand mixture | 5 | Sand Mixture | 5 | 52.4746 | 43.4543 | 4.0711 | 1295.9501 | 1518.0276 | 846.9625 | 74.2997 | 3.1288 |  |  |  |  | 8.605 | 2.5689 | 6.7757 | 114.66 |  |  | 71.8929 | 1 |  | 227.7041 | 3.9067 | 100 | 0 | 0 | 0 | 100 | 0 | 52.4746 | 43.4543 | 4.0711 | 0.71676 | 99.8408 | 3.2101 | 2.268 | 2.9414
0.4 | 2.2 | 0.21905 | -0.08833 | -0.06046 | 1.9846 | 1.9272 | 1.3123 | 3.7427 | 98 | 128.6089 | 128.6089 | 0 | 14.8434 | 14.8875 | 0.46732 | 3.139 | 3.0656 | Silty Clay | 4 | Silt mxture | 4 | Sand mixture | 5 | Sand Mixture | 5 | 47.1138 | 47.9044 | 4.9819 | 1488.7495 | 1743.9048 | 991.5622 | 63.0638 | 3.1857 |  |  |  |  | 9.8956 | 2.9424 | 7.9325 | 114.66 |  |  | 72.2853 | 1 |  | 261.5857 | 3.7427 | 100 | 0 | 0 | 0 | 100 | 0 | 47.1138 | 47.9044 | 4.9819 | 0.71176 | 102.7768 | 3.1526 | 2.2539 | 2.8881
0.45 | 2.2 | 0.207 | -0.08832 | -0.06502 | 1.9728 | 1.9308 | 1.4764 | 3.5786 | 98 | 144.685 | 144.685 | 0 | 11.6653 | 11.6918 | 0.46739 | 3.9976 | 1.8447 | Clay | 3 | Clay | 3 | Sand mixture | 5 | Sand Mixture | 5 | 74.4403 | 23.3266 | 2.2331 | 1169.1834 | 1366.999 | 751.8876 | 37.9485 | 2.5015 |  |  |  |  | 11.6653 | 2.4704 | 6.0151 | 111.475 |  |  | 49.4649 | 1 |  | 205.0499 | 3.5786 | 100 | 0 | 0 | 0 | 100 | 0 | 74.4403 | 23.3266 | 2.2331 | 0.76316 | 85.0465 | 4.0225 | 2.3878 | 3.035
0.5 | 2.2 | 0.19791 | -0.09379 | -0.06872 | 1.9791 | 1.9273 | 1.6404 | 3.4146 | 98 | 160.7612 | 160.7612 | 0 | 9.2679 | 9.2802 | 0.42931 | 4.6261 | 0.85409 | Clay | 3 | Clay | 3 | Sand mixture | 5 | Silt Mixture | 4 | 94.822 | 4.828 | 0.35 | 928.0162 | 1082.3272 | 571.0122 | 17.5698 | 2.1616 |  |  |  |  | 9.2679 | 2.0738 | 4.5681 | 111.475 |  |  | 34.6555 | 1 |  | 162.3491 | 3.4146 | 100 | 0 | 0 | 0 | 100 | 0 | 94.822 | 4.828 | 0.35 | 0.8045 | 69.1248 | 4.6665 | 2.4953 | 3.1533
0.55 | 2.3 | 0.19362 | -0.10166 | -0.06754 | 1.979 | 1.9272 | 1.8045 | 3.2505 | 98 | 176.8373 | 176.8373 | 0 | 8.1364 | 8.1533 | 0.37452 | 4.5936 | 1.17 | Clay | 3 | Clay | 3 | Sand mixture | 5 | Silt Mixture | 4 | 97.1916 | 2.4584 | 0.35 | 815.3262 | 948.8051 | 486.4947 | 24.0689 | 2.177 |  |  |  |  | 8.1364 | 1.8674 | 3.892 | 111.475 |  |  | 27.3067 | 1 |  | 142.3208 | 3.2505 | 100 | 0 | 0 | 0 | 100 | 0 | 97.1916 | 2.4584 | 0.35 | 0.82225 | 58.6553 | 4.6439 | 2.5409 | 3.1968
0.6 | 2.2 | 0.19208 | -0.10375 | -0.06778 | 1.9821 | 1.9304 | 1.9685 | 3.0865 | 98 | 192.9134 | 192.9134 | 0 | 7.7303 | 7.7462 | 0.35998 | 4.6471 | 1.1058 | Clay | 3 | Clay | 3 | Sand mixture | 5 | Silt Mixture | 4 | 97.81 | 1.84 | 0.35 | 774.6175 | 899.9669 | 455.9632 | 22.747 | 2.1519 |  |  |  |  | 7.7303 | 1.807 | 3.6477 | 111.475 |  |  | 23.5773 | 1 |  | 134.995 | 3.0865 | 100 | 0 | 0 | 0 | 100 | 0 | 97.81 | 1.84 | 0.35 | 0.83477 | 53.3722 | 4.7057 | 2.5727 | 3.2177
0.65 | 2.2 | 0.18982 | -0.10546 | -0.06767 | 1.9838 | 1.9314 | 2.1325 | 2.9225 | 98 | 208.9895 | 208.9895 | 0 | 7.1342 | 7.1505 | 0.34807 | 4.8678 | 1.1352 | Clay | 3 | Clay | 3 | Silt mxture | 4 | Silt Mixture | 4 | 97.81 | 1.84 | 0.35 | 715.0545 | 828.947 | 411.2908 | 23.3529 | 2.0543 |  |  |  |  | 7.1342 | 1.7137 | 3.2903 | 111.475 |  |  | 19.8842 | 1 |  | 124.3421 | 2.9225 | 100 | 0 | 0 | 0 | 100 | 0 | 97.81 | 1.84 | 0.35 | 0.85305 | 47.9719 | 4.94 | 2.6197 | 3.2577
0.7 | 2.3 | 0.18835 | -0.10937 | -0.06654 | 1.9811 | 1.9288 | 2.2966 | 2.7584 | 98 | 225.0656 | 225.0656 | 0 | 6.7465 | 6.7672 | 0.32085 | 4.7413 | 1.4378 | Clay | 3 | Clay | 3 | Silt mxture | 4 | Silt Mixture | 4 | 97.81 | 1.84 | 0.35 | 676.7202 | 782.9022 | 382.5401 | 29.5767 | 2.1091 |  |  |  |  | 6.7465 | 1.6432 | 3.0603 | 111.475 |  |  | 17.3242 | 1 |  | 117.4353 | 2.7584 | 100 | 0 | 0 | 0 | 100 | 0 | 97.81 | 1.84 | 0.35 | 0.86195 | 43.3893 | 4.8215 | 2.6421 | 3.2705
0.75 | 2.3 | 0.18604 | -0.11301 | -0.06663 | 1.9818 | 1.933 | 2.4606 | 2.5944 | 98 | 241.1417 | 241.1417 | 0 | 6.1373 | 6.1576 | 0.29551 | 4.7991 | 1.4137 | Clay | 3 | Clay | 3 | Silt mxture | 4 | Silt Mixture | 4 | 97.81 | 1.84 | 0.35 | 615.7613 | 710.2402 | 336.821 | 29.081 | 2.0837 |  |  |  |  | 6.1373 | 1.5319 | 2.6946 | 111.475 |  |  | 14.5471 | 1 |  | 106.536 | 2.5944 | 100 | 0 | 0 | 0 | 100 | 0 | 97.81 | 1.84 | 0.35 | 0.87817 | 38.4208 | 4.895 | 2.6837 | 3.307
0.8 | 0.4 | 0.18475 | -0.1278 | -0.06725 | 1.9789 | 1.9333 | 2.6247 | 2.4303 | 98 | 257.2178 | 257.2178 | 0 | 5.797 | 5.815 | 0.19255 | 3.3113 | 1.2477 | Clay | 3 | Clay | 3 | Silt mxture | 4 | Silt Mixture | 4 | 76.3456 | 21.5348 | 2.1196 | 581.4996 | 668.9868 | 311.1247 | 25.6662 | 3.0199 |  |  |  |  | 5.797 | 1.3968 | 2.489 | 111.475 |  |  | 12.7661 | 1 |  | 100.348 | 2.4303 | 100 | 0 | 0 | 0 | 100 | 0 | 76.3456 | 21.5348 | 2.1196 | 0.85605 | 32.6367 | 3.3862 | 2.6246 | 3.238
0.85 | 2.3 | 0.17966 | -0.14009 | -0.066 | 1.977 | 1.9333 | 2.7887 | 2.2663 | 98 | 273.294 | 273.294 | 0 | 4.4546 | 4.4774 | 0.107 | 2.3897 | 1.5823 | Clay | 3 | Clay | 3 | Silt mxture | 4 | Sand Mixture | 5 | 62.8786 | 34.1585 | 2.9629 | 447.7373 | 510.6737 | 223.8687 | 32.5509 | 4.1846 |  |  |  |  | 4.4546 | 1.0827 | 1 | 111.475 |  |  | 9.0214 | 1 |  | 76.6011 | 2.2663 | 100 | 0 | 0 | 0 | 100 | 0 | 62.8786 | 34.1585 | 2.9629 | 0.86223 | 23.9543 | 2.465 | 2.6398 | 3.2626
0.9 | 2.2 | 0.17913 | -0.14159 | -0.06468 | 1.9787 | 1.9378 | 2.9528 | 2.1022 | 98 | 289.3701 | 289.3701 | 0 | 4.3148 | 4.3427 | 0.096555 | 2.2234 | 1.9357 | Clay | 3 | Clay | 3 | Silt mxture | 4 | Sand Mixture | 5 | 60.1704 | 36.641 | 3.1886 | 434.268 | 493.8817 | 217.134 | 39.8211 | 4.4976 |  |  |  |  | 4.3148 | 1.0555 | 1 | 111.475 |  |  | 8.2028 | 1 |  | 74.0823 | 2.1022 | 100 | 0 | 0 | 0 | 100 | 0 | 60.1704 | 36.641 | 3.1886 | 0.86568 | 22.205 | 2.3 | 2.6479 | 3.259
0.95 | 2.3 | 0.1788 | -0.13981 | -0.06356 | 1.9762 | 1.9386 | 3.1168 | 1.9382 | 98 | 305.4462 | 305.4462 | 0 | 4.2278 | 4.26 | 0.10895 | 2.5574 | 2.2356 | Clay | 3 | Clay | 3 | Silt mxture | 4 | Silt Mixture | 4 | 67.9656 | 29.4209 | 2.6135 | 425.9963 | 483.2047 | 212.9982 | 45.9898 | 3.9101 |  |  |  |  | 4.2278 | 1.0662 | 1 | 111.475 |  |  | 7.5743 | 1 |  | 72.4807 | 1.9382 | 100 | 0 | 0 | 0 | 100 | 0 | 67.9656 | 29.4209 | 2.6135 | 0.88454 | 21.503 | 2.6525 | 2.6964 | 3.2959
1 | 2.2 | 0.18052 | -0.12891 | -0.0628 | 1.9791 | 1.9408 | 3.2808 | 1.7742 | 98 | 321.5223 | 321.5223 | 0 | 4.6814 | 4.7165 | 0.18483 | 3.9187 | 2.4391 | Clay | 3 | Clay | 3 | Silt mxture | 4 | Silt Mixture | 4 | 94.903 | 4.747 | 0.35 | 471.6528 | 535.9726 | 235.8264 | 50.1757 | 2.5519 |  |  |  |  | 4.6814 | 1.2399 | 1 | 111.475 |  |  | 8.0023 | 1 |  | 80.3959 | 1.7742 | 100 | 0 | 0 | 0 | 100 | 0 | 94.903 | 4.747 | 0.35 | 0.9148 | 24.1319 | 4.057 | 2.7748 | 3.354
1.05 | 2.3 | 0.18355 | -0.1224 | -0.06284 | 1.9748 | 1.9437 | 3.4449 | 1.6101 | 98 | 337.5984 | 337.5984 | 0 | 5.4805 | 5.5155 | 0.23014 | 4.1727 | 2.4284 | Clay | 3 | Clay | 3 | Silt mxture | 4 | Silt Mixture | 4 | 96.9476 | 2.7024 | 0.35 | 551.5509 | 629.0247 | 288.6632 | 49.9554 | 2.3965 |  |  |  |  | 5.4805 | 1.4375 | 2.3093 | 111.475 |  |  | 8.9943 | 1 |  | 94.3537 | 1.6101 | 100 | 0 | 0 | 0 | 100 | 0 | 96.9476 | 2.7024 | 0.35 | 0.9088 | 26.7884 | 4.3044 | 2.7581 | 3.3121
1.1 | 2.2 | 0.18365 | -0.11906 | -0.06395 | 1.9707 | 1.9401 | 3.6089 | 1.4461 | 98 | 353.6745 | 353.6745 | 0 | 5.5069 | 5.5376 | 0.2534 | 4.5759 | 2.1312 | Clay | 3 | Clay | 3 | Silt mxture | 4 | Silt Mixture | 4 | 97.81 | 1.84 | 0.35 | 553.7604 | 630.6784 | 290.3203 | 43.8418 | 2.1854 |  |  |  |  | 5.5069 | 1.4729 | 2.3226 | 111.475 |  |  | 8.5891 | 1 |  | 94.6018 | 1.4461 | 100 | 0 | 0 | 0 | 100 | 0 | 97.81 | 1.84 | 0.35 | 0.92167 | 26.3473 | 4.7269 | 2.7909 | 3.3331
1.15 | 2.3 | 0.18394 | -0.11885 | -0.06487 | 1.9713 | 1.9423 | 3.773 | 1.282 | 98 | 369.7507 | 369.7507 | 0 | 5.5834 | 5.6105 | 0.25486 | 4.5425 | 1.8849 | Clay | 3 | Clay | 3 | Silt mxture | 4 | Silt Mixture | 4 | 97.81 | 1.84 | 0.35 | 561.0542 | 638.3137 | 295.7906 | 38.7746 | 2.2014 |  |  |  |  | 5.5834 | 1.4983 | 2.3663 | 111.475 |  |  | 8.3017 | 1 |  | 95.7471 | 1.282 | 100 | 0 | 0 | 0 | 100 | 0 | 97.81 | 1.84 | 0.35 | 0.92431 | 25.7139 | 4.6973 | 2.7968 | 3.3266
1.2 | 2.2 | 0.18261 | -0.11814 | -0.06625 | 1.9704 | 1.9426 | 3.937 | 1.118 | 98 | 385.8268 | 385.8268 | 0 | 5.2326 | 5.2544 | 0.2598 | 4.9444 | 1.5154 | Clay | 3 | Clay | 3 | Silt mxture | 4 | Clay | 3 | 97.81 | 1.84 | 0.35 | 525.4446 | 595.4744 | 269.0834 | 31.1739 | 2.0225 |  |  |  |  | 5.2326 | 1.4472 | 2.1527 | 111.475 |  |  | 7.3804 | 1 |  | 89.3212 | 1.118 | 100 | 0 | 0 | 100 | 0 | 0 | 97.81 | 1.84 | 0.35 | 0.94383 | 23.8426 | 5.1328 | 2.847 | 3.3709
1.25 | 2.2 | 0.17904 | -0.12563 | -0.06957 | 1.968 | 1.9439 | 4.101 | 0.95395 | 98 | 401.9029 | 401.9029 | 0 | 4.2911 | 4.3001 | 0.20766 | 4.8292 | 0.62651 | Clay | 3 | Clay | 3 | Silt mxture | 4 | Clay | 3 | 97.81 | 1.84 | 0.35 | 430.009 | 482.2516 | 215.0045 | 12.8882 | 2.0707 |  |  |  |  | 4.2911 | 1.2317 | 1 | 111.475 |  |  | 5.6663 | 1 |  | 72.3377 | 0.95395 | 100 | 0 | 0 | 100 | 0 | 0 | 97.81 | 1.84 | 0.35 | 0.96838 | 19.3539 | 5.0659 | 2.9105 | 3.4373
1.3 | 2.3 | 0.17658 | -0.13276 | -0.06851 | 1.9676 | 1.9398 | 4.2651 | 0.78991 | 98 | 417.979 | 417.979 | 0 | 3.6423 | 3.6554 | 0.15802 | 4.3231 | 0.91031 | Clay | 3 | Clay | 3 | Silt mxture | 4 | Clay | 3 | 97.81 | 1.84 | 0.35 | 365.5373 | 405.4569 | 182.7687 | 18.7264 | 2.3132 |  |  |  |  | 3.6423 | 1.0697 | 1 | 111.475 |  |  | 4.5323 | 1 |  | 60.8185 | 0.78991 | 100 | 0 | 0 | 100 | 0 | 0 | 97.81 | 1.84 | 0.35 | 0.98187 | 16.0123 | 4.5852 | 2.9449 | 3.4703
1.35 | 2.3 | 0.17601 | -0.13306 | -0.06852 | 1.9655 | 1.9406 | 4.4291 | 0.62587 | 98 | 434.0551 | 434.0551 | 0 | 3.4919 | 3.505 | 0.15594 | 4.449 | 0.90763 | Clay | 3 | Clay | 3 | Clay | 3 | Clay | 3 | 97.81 | 1.84 | 0.35 | 350.5002 | 386.8206 | 175.2501 | 18.6713 | 2.2477 |  |  |  |  | 3.4919 | 1.0466 | 1 | 111.475 |  |  | 4.1462 | 1 |  | 58.0231 | 0.62587 | 100 | 0 | 0 | 100 | 0 | 0 | 97.81 | 1.84 | 0.35 | 0.99406 | 15.0081 | 4.7426 | 2.9759 | 3.4924
1.4 | 2.2 | 0.17708 | -0.13293 | -0.06862 | 1.9656 | 1.9391 | 4.5932 | 0.46182 | 98 | 450.1312 | 450.1312 | 0 | 3.7741 | 3.7868 | 0.15684 | 4.1418 | 0.88086 | Clay | 3 | Clay | 3 | Silt mxture | 4 | Clay | 3 | 97.81 | 1.84 | 0.35 | 378.682 | 419.0299 | 189.341 | 18.1205 | 2.4144 |  |  |  |  | 3.7741 | 1.1093 | 1 | 111.475 |  |  | 4.3405 | 1 |  | 62.8545 | 0.46182 | 100 | 0 | 0 | 100 | 0 | 0 | 97.81 | 1.84 | 0.35 | 0.9832 | 15.4187 | 4.4035 | 2.9464 | 3.4474
1.45 | 2.2 | 0.17637 | -0.13315 | -0.06871 | 1.9644 | 1.9376 | 4.7572 | 0.29778 | 98 | 466.2073 | 466.2073 | 0 | 3.5869 | 3.5992 | 0.15531 | 4.3151 | 0.85676 | Clay | 3 | Clay | 3 | Clay | 3 | Clay | 3 | 97.81 | 1.84 | 0.35 | 359.9217 | 396.0133 | 179.9608 | 17.6248 | 2.3174 |  |  |  |  | 3.5869 | 1.0794 | 1 | 111.475 |  |  | 3.9425 | 1 |  | 59.402 | 0.29778 | 100 | 0 | 0 | 100 | 0 | 0 | 97.81 | 1.84 | 0.35 | 0.99738 | 14.3831 | 4.6139 | 2.9826 | 3.4755
1.5 | 2.3 | 0.17615 | -0.13522 | -0.06857 | 1.9632 | 1.9362 | 4.9213 | 0.13374 | 98 | 482.2835 | 482.2835 | 0 | 3.5289 | 3.5417 | 0.1409 | 3.9783 | 0.89425 | Clay | 3 | Clay | 3 | Clay | 3 | Clay | 3 | 97.81 | 1.84 | 0.35 | 354.1733 | 388.3049 | 177.0867 | 18.3959 | 2.5137 |  |  |  |  | 3.5289 | 1.0599 | 1 | 111.475 |  |  | 3.7269 | 1 |  | 58.2457 | 0.13374 | 100 | 0 | 0 | 100 | 0 | 0 | 97.81 | 1.84 | 0.35 | 0.99672 | 13.6211 | 4.2689 | 2.9799 | 3.4628
1.55 | 2.3 | 0.17786 | -0.13551 | -0.06835 | 1.9654 | 1.937 | 5.0853 | -0.030302 | 98 | 498.3596 | 498.3596 | 0 | 3.9799 | 3.9936 | 0.13888 | 3.4776 | 0.95315 | Clay | 3 | Clay | 3 | Silt mxture | 4 | Clay | 3 | 88.6974 | 10.1775 | 1.1251 | 399.3579 | 440.5176 | 199.6789 | 19.6076 | 2.8756 |  |  |  |  | 3.9799 | 1.1512 | 1 | 111.475 |  |  | 4.1108 | 1 |  | 66.0776 | 0.030302 | 100 | 0 | 0 | 100 | 0 | 0 | 88.6974 | 10.1775 | 1.1251 | 0.97473 | 14.487 | 3.709 | 2.9211 | 3.3878
1.6 | 2.3 | 0.18196 | -0.14015 | -0.06823 | 1.9634 | 1.937 | 5.2493 | -0.19434 | 98 | 514.4357 | 514.4357 | 0 | 5.0612 | 5.0754 | 0.10658 | 2.0999 | 0.98528 | Silty Clay | 4 | Clay | 3 | Silt mxture | 4 | Silt Mixture | 4 | 53.1762 | 42.8515 | 3.9723 | 507.538 | 566.8426 | 255.6535 | 20.2686 | 4.7621 |  |  |  |  | 3.3741 | 1.3157 | 2.0452 | 114.66 |  |  | 5.1811 | 1 |  | 85.0264 | 0.19434 | 100 | 0 | 0 | 0 | 100 | 0 | 53.1762 | 42.8515 | 3.9723 | 0.90765 | 16.4357 | 2.212 | 2.7441 | 3.1877
1.65 | 2.2 | 0.18284 | -0.1365 | -0.06855 | 1.966 | 1.9366 | 5.4134 | -0.35839 | 98 | 530.5118 | 520.2756 | 2.3458 | 5.2933 | 5.3062 | 0.13199 | 2.4874 | 0.8996 | Clay | 3 | Clay | 3 | Silt mxture | 4 | Sand Mixture | 5 | 60.3993 | 36.4325 | 3.1682 | 530.6239 | 593.0568 | 272.9679 | 0 | 4.0202 |  |  |  |  | 5.2933 | 1.2002 | 2.1837 | 111.475 |  |  | 15.2325 | 1 |  | 88.9585 | 0.35839 | 100 | 0 | 0 | 0 | 100 | 0 | 60.3993 | 36.4325 | 3.1682 | 0.91744 | 17.2561 | 2.6183 | 2.7694 | 3.2072
1.7 | 2.2 | 0.18262 | -0.13625 | -0.06864 | 1.9593 | 1.9386 | 5.5774 | -0.52243 | 98 | 546.5879 | 526.1155 | 2.4169 | 5.2353 | 5.2479 | 0.13373 | 2.5483 | 0.8755 | Clay | 3 | Clay | 3 | Silt mxture | 4 | Sand Mixture | 5 | 62.0211 | 34.9482 | 3.0307 | 524.7869 | 585.2441 | 268.5902 | 0 | 3.9243 |  |  |  |  | 5.2353 | 1.1976 | 2.1487 | 111.475 |  |  | 14.5583 | 1 |  | 87.7866 | 0.52243 | 100 | 0 | 0 | 0 | 100 | 0 | 62.0211 | 34.9482 | 3.0307 | 0.92238 | 16.9716 | 2.6883 | 2.782 | 3.2167
1.75 | 0.4 | 0.18858 | -0.13679 | -0.06861 | 1.9609 | 1.9403 | 5.7415 | -0.68647 | 98 | 562.664 | 531.9554 | 2.488 | 6.8072 | 6.8199 | 0.12997 | 1.9057 | 0.88354 | Silty Clay | 4 | Clay | 3 | Silt mxture | 4 | Sand Mixture | 5 | 41.214 | 52.4105 | 6.3755 | 681.9881 | 769.2411 | 386.4911 | 0 | 5.2473 |  |  |  |  | 4.5381 | 1.4545 | 3.0919 | 114.66 |  |  | 18.8172 | 1 |  | 115.3862 | 0.68647 | 100 | 0 | 0 | 0 | 100 | 0 | 41.214 | 52.4105 | 6.3755 | 0.86807 | 20.4841 | 1.9877 | 2.6391 | 3.0551
1.8 | 2.2 | 0.18655 | -0.13491 | -0.07029 | 1.959 | 1.9406 | 5.9055 | -0.85051 | 98 | 578.7402 | 537.7953 | 2.5591 | 6.2718 | 6.278 | 0.14306 | 2.2787 | 0.43374 | Silty Clay | 4 | Clay | 3 | Silt mxture | 4 | Sand Mixture | 5 | 51.2511 | 44.495 | 4.2539 | 627.801 | 704.5459 | 345.8507 | 0 | 4.3885 |  |  |  |  | 4.1812 | 1.3886 | 2.7668 | 114.66 |  |  | 16.6589 | 1 |  | 105.6819 | 0.85051 | 100 | 0 | 0 | 0 | 100 | 0 | 51.2511 | 44.495 | 4.2539 | 0.8942 | 19.2626 | 2.3888 | 2.7073 | 3.125
1.85 | 2.3 | 0.18552 | -0.13594 | -0.06873 | 1.9628 | 1.9413 | 6.0696 | -1.0146 | 98 | 594.8163 | 543.6352 | 2.6301 | 6.0001 | 6.0124 | 0.13589 | 2.2601 | 0.85141 | Silty Clay | 4 | Clay | 3 | Silt mxture | 4 | Sand Mixture | 5 | 52.0829 | 43.789 | 4.1282 | 601.2371 | 672.3486 | 325.9278 | 0 | 4.4245 |  |  |  |  | 4.0001 | 1.3418 | 2.6074 | 114.66 |  |  | 15.4107 | 1 |  | 100.8523 | 1.0146 | 100 | 0 | 0 | 0 | 100 | 0 | 52.0829 | 43.789 | 4.1282 | 0.90032 | 18.3579 | 2.3777 | 2.723 | 3.1394
1.9 | 2.2 | 0.19023 | -0.13479 | -0.07338 | 1.9566 | 1.9409 | 6.2336 | -1.1786 | 98 | 610.8924 | 549.4751 | 2.7012 | 7.2423 | 7.2367 | 0.14389 | 1.9884 | 0 | Silty Clay | 4 | Clay | 3 | Silt mxture | 4 | Sand Mixture | 5 | 41.1775 | 52.4368 | 6.3857 | 723.6664 | 815.4374 | 417.7498 | 0 | 5.0292 |  |  |  |  | 4.8282 | 1.5557 | 3.342 | 114.66 |  |  | 18.3505 | 1 |  | 122.3156 | 1.1786 | 100 | 0 | 0 | 0 | 100 | 0 | 41.1775 | 52.4368 | 6.3857 | 0.86849 | 21.1241 | 2.076 | 2.6391 | 3.0419
1.95 | 2.2 | 0.18391 | -0.13445 | -0.07277 | 1.9572 | 1.9446 | 6.3976 | -1.3426 | 98 | 626.9685 | 555.315 | 2.7723 | 5.5755 | 5.5722 | 0.14626 | 2.6248 | 0 | Clay | 3 | Clay | 3 | Silt mxture | 4 | Sand Mixture | 5 | 61.8932 | 35.0657 | 3.0411 | 557.2172 | 618.6691 | 292.9129 | 0 | 3.8098 |  |  |  |  | 5.5755 | 1.2907 | 2.3433 | 111.475 |  |  | 13.3621 | 1 |  | 92.8004 | 1.3426 | 100 | 0 | 0 | 0 | 100 | 0 | 61.8932 | 35.0657 | 3.0411 | 0.92516 | 17.1327 | 2.7813 | 2.7875 | 3.2008
2 | 2.3 | 0.18383 | -0.13819 | -0.07165 | 1.9589 | 1.9443 | 6.5617 | -1.5067 | 98 | 643.0446 | 561.1549 | 2.8434 | 5.5544 | 5.5554 | 0.12022 | 2.1641 | 0.069612 | Silty Clay | 4 | Clay | 3 | Silt mxture | 4 | Sand Mixture | 5 | 51.9734 | 43.8822 | 4.1443 | 555.5391 | 615.7492 | 291.6543 | 0 | 4.6209 |  |  |  |  | 3.7029 | 1.2618 | 2.3332 | 114.66 |  |  | 12.9471 | 1 |  | 92.3624 | 1.5067 | 100 | 0 | 0 | 0 | 100 | 0 | 51.9734 | 43.8822 | 4.1443 | 0.91117 | 16.5765 | 2.297 | 2.7504 | 3.1598
2.05 | 2.3 | 0.18205 | -0.13599 | -0.07109 | 1.9585 | 1.9458 | 6.7257 | -1.6707 | 98 | 659.1207 | 566.9948 | 2.9145 | 5.0849 | 5.0881 | 0.13554 | 2.6638 | 0.21955 | Clay | 3 | Clay | 3 | Silt mxture | 4 | Sand Mixture | 5 | 65.209 | 31.9979 | 2.793 | 508.809 | 559.8271 | 256.6068 | 0 | 3.754 |  |  |  |  | 5.0849 | 1.2063 | 2.0529 | 111.475 |  |  | 11.4155 | 1 |  | 83.9741 | 1.6707 | 100 | 0 | 0 | 0 | 100 | 0 | 65.209 | 31.9979 | 2.793 | 0.94088 | 15.5261 | 2.8483 | 2.828 | 3.238
2.1 | 2.3 | 0.18437 | -0.1389 | -0.07053 | 1.9622 | 1.9501 | 6.8898 | -1.8348 | 98 | 675.1969 | 572.8346 | 2.9856 | 5.6968 | 5.7021 | 0.11528 | 2.0217 | 0.36948 | Silty Clay | 4 | Clay | 3 | Silt mxture | 4 | Sand Mixture | 5 | 48.2964 | 46.9485 | 4.7552 | 570.2129 | 631.1212 | 302.6597 | 0 | 4.9463 |  |  |  |  | 3.7979 | 1.289 | 2.4213 | 114.66 |  |  | 12.6231 | 1 |  | 94.6682 | 1.8348 | 100 | 0 | 0 | 0 | 100 | 0 | 48.2964 | 46.9485 | 4.7552 | 0.90538 | 16.5485 | 2.149 | 2.7345 | 3.1355
2.15 | 2.3 | 0.18539 | -0.13772 | -0.07011 | 1.9529 | 1.9468 | 7.0538 | -1.9988 | 98 | 691.273 | 578.6745 | 3.0566 | 5.9658 | 5.9728 | 0.1235 | 2.0676 | 0.48193 | Silty Clay | 4 | Clay | 3 | Silt mxture | 4 | Sand Mixture | 5 | 48.056 | 47.144 | 4.8 | 597.2764 | 662.015 | 322.9573 | 0 | 4.8364 |  |  |  |  | 3.9772 | 1.3491 | 2.5837 | 114.66 |  |  | 12.9488 | 1 |  | 99.3023 | 1.9988 | 100 | 0 | 0 | 0 | 100 | 0 | 48.056 | 47.144 | 4.8 | 0.90272 | 17.1407 | 2.1946 | 2.7272 | 3.1227
2.2 | 2.3 | 0.18392 | -0.13585 | -0.06969 | 1.9558 | 1.9468 | 7.2178 | -2.1628 | 98 | 707.3491 | 584.5144 | 3.1277 | 5.5781 | 5.5867 | 0.13651 | 2.4436 | 0.59438 | Silty Clay | 4 | Clay | 3 | Silt mxture | 4 | Sand Mixture | 5 | 58.0077 | 38.596 | 3.3963 | 558.6684 | 615.6482 | 294.0013 | 0 | 4.0924 |  |  |  |  | 3.7187 | 1.3054 | 2.352 | 114.66 |  |  | 11.7121 | 1 |  | 92.3472 | 2.1628 | 100 | 0 | 0 | 0 | 100 | 0 | 58.0077 | 38.596 | 3.3963 | 0.92635 | 16.2845 | 2.6087 | 2.7888 | 3.184
2.25 | 2.2 | 0.19113 | -0.1302 | -0.0692 | 1.952 | 1.9474 | 7.3819 | -2.3269 | 98 | 723.4252 | 590.3543 | 3.1988 | 7.4797 | 7.4901 | 0.17585 | 2.3477 | 0.72557 | Silty Clay | 4 | Clay | 3 | Silt mxture | 4 | Sand Mixture | 5 | 48.035 | 47.1611 | 4.8039 | 749.0147 | 838.6393 | 436.761 | 0 | 4.2595 |  |  |  |  | 4.9865 | 1.6733 | 3.4941 | 114.66 |  |  | 15.8249 | 1 |  | 125.7959 | 2.3269 | 100 | 0 | 0 | 0 | 100 | 0 | 48.035 | 47.1611 | 4.8039 | 0.88764 | 20.9184 | 2.4668 | 2.6869 | 3.0657
2.3 | 2.2 | 0.19491 | -0.1258 | -0.06943 | 1.95 | 1.9537 | 7.5459 | -2.4909 | 98 | 739.5013 | 596.1942 | 3.2699 | 8.4766 | 8.4862 | 0.20648 | 2.4331 | 0.66399 | Silty Clay | 4 | Clay | 3 | Silt mxture | 4 | Sand Mixture | 5 | 46.498 | 48.3957 | 5.1063 | 848.6201 | 954.8766 | 511.4651 | 0 | 4.11 |  |  |  |  | 5.6511 | 1.8772 | 4.0917 | 114.66 |  |  | 17.7219 | 1 |  | 143.2315 | 2.4909 | 100 | 0 | 0 | 0 | 100 | 0 | 46.498 | 48.3957 | 5.1063 | 0.87675 | 23.2864 | 2.5439 | 2.6579 | 3.0277 | [27 empty] | \
2.35 | 2.2 | 0.19988 | -0.12245 | -0.06955 | 1.9474 | 1.9443 | 7.71 | -2.655 | 98 | 755.5774 | 602.0341 | 3.341 | 9.7874 | 9.7965 | 0.2298 | 2.3457 | 0.63186 | Silty Clay | 5 | Clay | 3 | Silt mxture | 4 | Sand Mixture | 5 | 40.7245 | 52.7621 | 6.5134 | 979.6532 | 1108.0875 | 609.7399 | 0 | 4.2631 |  |  |  |  | 4.8937 | 2.1222 | 4.8779 | 114.66 |  |  | 20.2563 | 1 |  | 166.2131 | 2.655 | 0 | 100 | 0 | 0 | 100 | 0 | 40.7245 | 52.7621 | 6.5134 | 0.85749 | 26.151 | 2.4398 | 2.607 | 2.9665
2.4 | 2.2 | 0.20074 | -0.1265 | -0.07086 | 1.9484 | 1.9478 | 7.874 | -2.819 | 98 | 771.6535 | 607.874 | 3.4121 | 10.0143 | 10.0183 | 0.2016 | 2.0123 | 0.28113 | Silty Clay | 5 | Silt mxture | 4 | Sand mixture | 5 | Sand Mixture | 5 | 33.321 | 57.5617 | 9.1173 | 1001.8299 | 1133.232 | 626.3724 | 0 | 4.9693 |  |  |  |  | 5.0071 | 2.1302 | 5.011 | 114.66 |  |  | 20.2858 | 1 |  | 169.9848 | 2.819 | 0 | 100 | 0 | 0 | 100 | 0 | 33.321 | 57.5617 | 9.1173 | 0.84275 | 26.04 | 2.093 | 2.5679 | 2.9231
2.45 | 2.3 | 0.21751 | -0.12765 | -0.0709 | 1.9454 | 1.9483 | 8.0381 | -2.9831 | 98 | 787.7297 | 613.7139 | 3.4832 | 14.4372 | 14.4411 | 0.1936 | 1.3406 | 0.27042 | Zone 6 | 6 | Silt mxture | 4 | Sand mixture | 5 | Sand Mixture | 5 | 14.6109 | 62.1843 | 23.2047 | 1444.1083 | 1652.614 | 958.0813 | 0 | 7.4593 |  |  |  |  | 5.7749 | 2.8093 | 7.6647 | 114.66 |  |  | 29.5009 | 1 |  | 247.8921 | 2.9831 | 0 | 100 | 0 | 0 | 100 | 0 | 14.6109 | 62.1843 | 23.2047 | 0.76563 | 34.2353 | 1.3782 | 2.3652 | 2.6964
2.5 | 2.2 | 0.21456 | -0.12517 | -0.07291 | 1.9413 | 1.9459 | 8.2021 | -3.1471 | 98 | 803.8058 | 619.5538 | 3.5542 | 13.6592 | 13.6553 | 0.21086 | 1.5442 | 0 | Silty Clay | 5 | Silt mxture | 4 | Sand mixture | 5 | Sand Mixture | 5 | 18.3149 | 62.6327 | 19.0524 | 1365.5298 | 1559.2229 | 899.1473 | 0 | 6.476 |  |  |  |  | 6.8296 | 2.7225 | 7.1932 | 114.66 |  |  | 27.1704 | 1 |  | 233.8834 | 3.1471 | 0 | 100 | 0 | 0 | 100 | 0 | 18.3149 | 62.6327 | 19.0524 | 0.78516 | 32.847 | 1.591 | 2.4161 | 2.7485
2.55 | 2.3 | 0.21377 | -0.12618 | -0.07284 | 1.9431 | 1.9447 | 8.3661 | -3.3111 | 98 | 819.8819 | 625.3937 | 3.6253 | 13.4508 | 13.4472 | 0.20383 | 1.5158 | 0 | Silty Clay | 5 | Silt mxture | 4 | Sand mixture | 5 | Sand Mixture | 5 | 18.2126 | 62.6333 | 19.1541 | 1344.7212 | 1533.7966 | 883.5409 | 0 | 6.5972 |  |  |  |  | 6.7254 | 2.6871 | 7.0683 | 114.66 |  |  | 26.1558 | 1 |  | 230.0695 | 3.3111 | 0 | 100 | 0 | 0 | 100 | 0 | 18.2126 | 62.6333 | 19.1541 | 0.78656 | 32.1293 | 1.5634 | 2.4194 | 2.7501
2.6 | 2.2 | 0.22051 | -0.1303 | -0.0757 | 1.9385 | 1.9444 | 8.5302 | -3.4752 | 98 | 835.958 | 631.2336 | 3.6964 | 15.2284 | 15.2138 | 0.17515 | 1.1513 | 0 | Zone 6 | 6 | Silt mxture | 4 | Sand mixture | 5 | Sand | 6 | 11.5848 | 60.8988 | 27.5164 | 1521.3801 | 1740.6849 | 1014.2534 | 0 | 8.6862 |  |  |  |  | 6.0914 | 2.9155 | 8.0998 | 114.66 |  |  | 29.2694 | 1 |  | 261.1027 | 3.4752 | 0 | 100 | 0 | 0 | 0 | 100 | 11.5848 | 60.8988 | 27.5164 | 0.75021 | 34.638 | 1.1838 | 2.3236 | 2.6442
2.65 | 2.3 | 0.21266 | -0.11954 | -0.07574 | 1.9384 | 1.9473 | 8.6942 | -3.6392 | 98 | 852.0341 | 637.0735 | 3.7675 | 13.158 | 13.1433 | 0.25005 | 1.9025 | 0 | Silty Clay | 5 | Silt mxture | 4 | Sand mixture | 5 | Sand Mixture | 5 | 24.6798 | 61.5084 | 13.8117 | 1314.3279 | 1496.1484 | 860.7459 | 0 | 5.2562 |  |  |  |  | 6.579 | 2.7154 | 6.886 | 114.66 |  |  | 24.4734 | 1 |  | 224.4223 | 3.6392 | 0 | 100 | 0 | 0 | 100 | 0 | 24.6798 | 61.5084 | 13.8117 | 0.81085 | 31.803 | 1.9663 | 2.4824 | 2.81
2.7 | 2.3 | 0.19596 | -0.11826 | -0.07546 | 1.9359 | 1.9449 | 8.8583 | -3.8033 | 98 | 868.1102 | 642.9134 | 3.8386 | 8.7536 | 8.7399 | 0.25897 | 2.963 | 0 | Silty Clay | 4 | Clay | 3 | Silt mxture | 4 | Sand Mixture | 5 | 57.386 | 39.1528 | 3.4612 | 873.9881 | 977.156 | 530.4911 | 0 | 3.3749 |  |  |  |  | 5.8357 | 2.0186 | 4.2439 | 114.66 |  |  | 15.343 | 1 |  | 146.5734 | 3.8033 | 100 | 0 | 0 | 0 | 100 | 0 | 57.386 | 39.1528 | 3.4612 | 0.90065 | 22.9498 | 3.1179 | 2.7177 | 3.0633
2.75 | 0.5 | 0.19298 | -0.1177 | -0.07319 | 1.936 | 1.9454 | 9.0223 | -3.9673 | 98 | 884.1864 | 648.7533 | 3.9097 | 7.9676 | 7.9627 | 0.26286 | 3.3012 | 0 | Clay | 3 | Clay | 3 | Silt mxture | 4 | Silt Mixture | 4 | 67.7785 | 29.5964 | 2.6251 | 796.2685 | 884.7755 | 472.2013 | 0 | 3.0292 |  |  |  |  | 7.9676 | 1.8961 | 3.7776 | 111.475 |  |  | 13.5598 | 1 |  | 132.7163 | 3.9673 | 100 | 0 | 0 | 0 | 100 | 0 | 67.7785 | 29.5964 | 2.6251 | 0.92311 | 21.1671 | 3.4953 | 2.7763 | 3.123
2.8 | 2.3 | 0.1908 | -0.11164 | -0.07232 | 1.9352 | 1.9483 | 9.1864 | -4.1314 | 98 | 900.2625 | 654.5932 | 3.9808 | 7.3927 | 7.3911 | 0.30505 | 4.1273 | 0 | Clay | 3 | Clay | 3 | Silt mxture | 4 | Silt Mixture | 4 | 88.4302 | 10.4161 | 1.1537 | 739.1083 | 816.5826 | 429.3312 | 0 | 2.4229 |  |  |  |  | 7.3927 | 1.8407 | 3.4346 | 111.475 |  |  | 12.231 | 1 |  | 122.4874 | 4.1314 | 100 | 0 | 0 | 0 | 100 | 0 | 88.4302 | 10.4161 | 1.1537 | 0.95422 | 20.0961 | 4.3949 | 2.8576 | 3.2045
2.85 | 2.2 | 0.18938 | -0.11136 | -0.0698 | 1.9335 | 1.948 | 9.3504 | -4.2954 | 98 | 916.3386 | 660.4331 | 4.0518 | 7.0182 | 7.0263 | 0.307 | 4.3693 | 0.56493 | Clay | 3 | Clay | 3 | Silt mxture | 4 | Silt Mixture | 4 | 95.2767 | 4.3733 | 0.35 | 702.6286 | 772.7197 | 401.9715 | 0 | 2.2887 |  |  |  |  | 7.0182 | 1.7831 | 3.2158 | 111.475 |  |  | 11.3296 | 1 |  | 115.9079 | 4.2954 | 100 | 0 | 0 | 0 | 100 | 0 | 95.2767 | 4.3733 | 0.35 | 0.96711 | 19.1418 | 4.6741 | 2.8911 | 3.2367
2.9 | 2.3 | 0.18845 | -0.11228 | -0.06937 | 1.9329 | 1.9482 | 9.5144 | -4.4594 | 98 | 932.4147 | 666.273 | 4.1229 | 6.7729 | 6.7827 | 0.30059 | 4.4318 | 0.68006 | Clay | 3 | Clay | 3 | Silt mxture | 4 | Silt Mixture | 4 | 97.5827 | 2.0673 | 0.35 | 678.2665 | 743.1127 | 383.6999 | 0 | 2.2564 |  |  |  |  | 6.7729 | 1.7393 | 3.0696 | 111.475 |  |  | 10.6775 | 1 |  | 111.4669 | 4.4594 | 100 | 0 | 0 | 0 | 100 | 0 | 97.5827 | 2.0673 | 0.35 | 0.97413 | 18.4013 | 4.7589 | 2.9092 | 3.2528
2.95 | 2.2 | 0.18683 | -0.11781 | -0.06914 | 1.932 | 1.9494 | 9.6785 | -4.6235 | 98 | 948.4908 | 672.1129 | 4.194 | 6.3456 | 6.3563 | 0.2621 | 4.1234 | 0.74164 | Clay | 3 | Clay | 3 | Silt mxture | 4 | Silt Mixture | 4 | 92.0535 | 7.5965 | 0.35 | 635.6291 | 692.0054 | 351.7218 | 0 | 2.4252 |  |  |  |  | 6.3456 | 1.6346 | 2.8138 | 111.475 |  |  | 9.7315 | 1 |  | 103.8008 | 4.6235 | 100 | 0 | 0 | 0 | 100 | 0 | 92.0535 | 7.5965 | 0.35 | 0.9769 | 17.0448 | 4.4559 | 2.9161 | 3.2582
3 | 2.3 | 0.18577 | -0.12302 | -0.06884 | 1.9314 | 1.9517 | 9.8425 | -4.7875 | 98 | 964.5669 | 677.9528 | 4.2651 | 6.066 | 6.0779 | 0.22583 | 3.7156 | 0.82196 | Clay | 3 | Clay | 3 | Silt mxture | 4 | Silt Mixture | 4 | 84.0803 | 14.3507 | 1.569 | 607.7882 | 658.3057 | 330.8412 | 0 | 2.6914 |  |  |  |  | 6.066 | 1.5559 | 2.6467 | 111.475 |  |  | 9.073 | 1 |  | 98.7459 | 4.7875 | 100 | 0 | 0 | 0 | 100 | 0 | 84.0803 | 14.3507 | 1.569 | 0.97447 | 16.0337 | 4.0358 | 2.9093 | 3.2491 | [19 empty] | Zone 1-4 : Clayey Soil | Zone 1-3 : Clayey Soil
3.05 | 2.3 | 0.18716 | -0.1209 | -0.06845 | 1.9306 | 1.9519 | 10.0066 | -4.9516 | 98 | 980.643 | 683.7927 | 4.3362 | 6.4326 | 6.446 | 0.24059 | 3.7324 | 0.92637 | Clay | 3 | Clay | 3 | Silt mxture | 4 | Silt Mixture | 4 | 83.0775 | 15.2704 | 1.6521 | 644.5986 | 700.6664 | 358.4489 | 0 | 2.6793 |  |  |  |  | 6.4326 | 1.6396 | 2.8676 | 111.475 |  |  | 9.5203 | 1 |  | 105.1 | 4.9516 | 100 | 0 | 0 | 0 | 100 | 0 | 83.0775 | 15.2704 | 1.6521 | 0.96861 | 16.8117 | 4.0396 | 2.8936 | 3.2289 | [5 empty] | * Zone 1-5 : Clayey Soil - Low cone tip resistance, high sleeve friction -> High friction ratio | [5 empty] | * By Robertson method | [7 empty] | Zone 5-6 : Silty Soil | Zone 4-5 : Silty Soil
3.1 | 2.3 | 0.1887 | -0.11828 | -0.06824 | 1.9304 | 1.9532 | 10.1706 | -5.1156 | 98 | 996.7192 | 689.6325 | 4.4073 | 6.8388 | 6.853 | 0.25883 | 3.7768 | 0.9826 | Clay | 3 | Clay | 3 | Silt mxture | 4 | Silt Mixture | 4 | 82.6117 | 15.699 | 1.6893 | 685.2957 | 747.5997 | 388.9718 | 0 | 2.6477 |  |  |  |  | 6.8388 | 1.7331 | 3.1118 | 111.475 |  |  | 10.0185 | 1 |  | 112.14 | 5.1156 | 100 | 0 | 0 | 0 | 100 | 0 | 82.6117 | 15.699 | 1.6893 | 0.96315 | 17.6819 | 4.073 | 2.8789 | 3.2097 | [5 empty] | Zone 7-12 : Sandy Soil - High cone tip resistance, low sleeve friction -> Low friction ratio | [13 empty] | Zone 7-12 : Sandy Soil | Zone 6-7 : Sandy Soil | 20 | 1.31 | 2.05 | 2.6 | 2.95 | 3.6
3.15 | 2.2 | 0.18832 | -0.11526 | -0.06817 | 1.9309 | 1.9552 | 10.3346 | -5.2796 | 98 | 1012.7953 | 695.4724 | 4.4783 | 6.7386 | 6.753 | 0.27985 | 4.1441 | 1.0013 | Clay | 3 | Clay | 3 | Silt mxture | 4 | Silt Mixture | 4 | 91.1783 | 7.9808 | 0.84091 | 675.3005 | 734.895 | 381.4754 | 0 | 2.4131 |  |  |  |  | 6.7386 | 1.7392 | 3.0518 | 111.475 |  |  | 9.6759 | 1 |  | 110.2343 | 5.2796 | 100 | 0 | 0 | 0 | 100 | 0 | 91.1783 | 7.9808 | 0.84091 | 0.97491 | 17.4683 | 4.48 | 2.9094 | 3.2377 | [7 empty] | Nc : | 20 | Nkt : | 17 | [10 empty] | -200 | 1.31 | 2.05 | 2.6 | 2.95 | 3.6
3.2 | 2.3 | 0.18818 | -0.11387 | -0.06807 | 1.9284 | 1.9562 | 10.4987 | -5.4437 | 98 | 1028.8714 | 701.3123 | 4.5494 | 6.7017 | 6.7165 | 0.28953 | 4.3107 | 1.0281 | Clay | 3 | Clay | 3 | Silt mxture | 4 | Silt Mixture | 4 | 95.0969 | 4.5531 | 0.35 | 671.6467 | 729.6507 | 378.735 | 0 | 2.3198 |  |  |  |  | 6.7017 | 1.7458 | 3.0299 | 111.475 |  |  | 9.4459 | 1 |  | 109.4476 | 5.4437 | 100 | 0 | 0 | 0 | 100 | 0 | 95.0969 | 4.5531 | 0.35 | 0.98058 | 17.3111 | 4.6682 | 2.9239 | 3.2494
3.25 | 2.2 | 0.1879 | -0.11412 | -0.06813 | 1.9275 | 1.9576 | 10.6627 | -5.6077 | 98 | 1044.9475 | 707.1522 | 4.6205 | 6.6278 | 6.6424 | 0.28779 | 4.3326 | 1.0121 | Clay | 3 | Clay | 3 | Silt mxture | 4 | Silt Mixture | 4 | 95.8544 | 3.7956 | 0.35 | 664.2388 | 719.9899 | 373.1791 | 0 | 2.3081 |  |  |  |  | 6.6278 | 1.7355 | 2.9854 | 111.475 |  |  | 9.1642 | 1 |  | 107.9985 | 5.6077 | 100 | 0 | 0 | 0 | 100 | 0 | 95.8544 | 3.7956 | 0.35 | 0.98377 | 17.0029 | 4.7024 | 2.9319 | 3.2546
3.3 | 2.2 | 0.18655 | -0.11794 | -0.06809 | 1.9251 | 1.9585 | 10.8268 | -5.7718 | 98 | 1061.0236 | 712.9921 | 4.6916 | 6.2718 | 6.2865 | 0.26119 | 4.1548 | 1.0228 | Clay | 3 | Clay | 3 | Silt mxture | 4 | Silt Mixture | 4 | 93.0889 | 6.5611 | 0.35 | 628.6492 | 677.1741 | 346.4869 | 0 | 2.4068 |  |  |  |  | 6.2718 | 1.6522 | 2.7719 | 111.475 |  |  | 8.4562 | 1 |  | 101.5761 | 5.7718 | 100 | 0 | 0 | 0 | 100 | 0 | 93.0889 | 6.5611 | 0.35 | 0.9883 | 15.9415 | 4.5378 | 2.9435 | 3.264
3.35 | 2.2 | 0.18545 | -0.12045 | -0.06787 | 1.9259 | 1.959 | 10.9908 | -5.9358 | 98 | 1077.0997 | 718.832 | 4.7627 | 5.9816 | 5.9972 | 0.24372 | 4.0639 | 1.0817 | Clay | 3 | Clay | 3 | Clay | 3 | Silt Mixture | 4 | 92.1562 | 7.4938 | 0.35 | 599.7225 | 642.197 | 324.7919 | 0 | 2.4607 |  |  |  |  | 5.9816 | 1.5882 | 2.5983 | 111.475 |  |  | 7.8729 | 1 |  | 96.3296 | 5.9358 | 100 | 0 | 0 | 0 | 100 | 0 | 92.1562 | 7.4938 | 0.35 | 0.99379 | 15.086 | 4.4648 | 2.9575 | 3.2755
3.4 | 2.3 | 0.18382 | -0.12354 | -0.06776 | 1.9268 | 1.9594 | 11.1549 | -6.0999 | 98 | 1093.1759 | 724.6719 | 4.8338 | 5.5518 | 5.5678 | 0.22221 | 3.991 | 1.1111 | Clay | 3 | Clay | 3 | Clay | 3 | Silt Mixture | 4 | 92.2586 | 7.3914 | 0.35 | 556.7751 | 590.725 | 292.5813 | 0 | 2.5056 |  |  |  |  | 5.5518 | 1.4943 | 2.3407 | 111.475 |  |  | 7.1004 | 1 |  | 88.6088 | 6.0999 | 100 | 0 | 0 | 0 | 100 | 0 | 92.2586 | 7.3914 | 0.35 | 1 | 13.8578 | 4.4254 | 2.9838 | 3.298
3.45 | 2.2 | 0.18212 | -0.12527 | -0.06749 | 1.9244 | 1.9592 | 11.3189 | -6.2639 | 98 | 1109.252 | 730.5118 | 4.9049 | 5.1034 | 5.1204 | 0.21017 | 4.1044 | 1.1834 | Clay | 3 | Clay | 3 | Clay | 3 | Silt Mixture | 4 | 96.7346 | 2.9154 | 0.35 | 512.0432 | 537.1536 | 259.0324 | 0 | 2.4364 |  |  |  |  | 5.1034 | 1.4053 | 2.0723 | 111.475 |  |  | 6.3281 | 1 |  | 80.573 | 6.2639 | 100 | 0 | 0 | 0 | 100 | 0 | 96.7346 | 2.9154 | 0.35 | 1 | 12.5003 | 4.603 | 3.0294 | 3.3351
3.5 | 2.3 | 0.18069 | -0.12691 | -0.06733 | 1.9233 | 1.96 | 11.4829 | -6.4279 | 98 | 1125.3281 | 736.3517 | 4.9759 | 4.7262 | 4.7439 | 0.19875 | 4.1896 | 1.2262 | Clay | 3 | Clay | 3 | Clay | 3 | Clay | 3 | 97.81 | 1.84 | 0.35 | 474.3899 | 491.91 | 237.1949 | 0 | 2.3869 |  |  |  |  | 4.7262 | 1.3291 | 1 | 111.475 |  |  | 5.6831 | 1 |  | 73.7865 | 6.4279 | 100 | 0 | 0 | 100 | 0 | 0 | 97.81 | 1.84 | 0.35 | 1 | 11.3566 | 4.7534 | 3.0708 | 3.3677
3.55 | 2.2 | 0.17898 | -0.12771 | -0.06716 | 1.9221 | 1.9618 | 11.647 | -6.592 | 98 | 1141.4042 | 742.1916 | 5.047 | 4.2752 | 4.2936 | 0.19318 | 4.4993 | 1.2718 | Clay | 3 | Clay | 3 | Clay | 3 | Clay | 3 | 97.81 | 1.84 | 0.35 | 429.3557 | 437.9829 | 214.6779 | 0 | 2.2226 |  |  |  |  | 4.2752 | 1.2443 | 1 | 111.475 |  |  | 4.9564 | 1 |  | 65.6974 | 6.592 | 100 | 0 | 0 | 100 | 0 | 0 | 97.81 | 1.84 | 0.35 | 1 | 10.0321 | 5.189 | 3.1367 | 3.4209
3.6 | 2.3 | 0.17891 | -0.12045 | -0.06703 | 1.9179 | 1.963 | 11.811 | -6.756 | 98 | 1157.4803 | 748.0315 | 5.1181 | 4.2568 | 4.2756 | 0.24372 | 5.7002 | 1.3066 | Clay | 3 | Clay | 3 | Clay | 3 | Clay | 3 | 97.81 | 1.84 | 0.35 | 427.5596 | 434.9243 | 213.7798 | 0 | 1.7543 |  |  |  |  | 4.2568 | 1.2911 | 1 | 111.475 |  |  | 4.8484 | 1 |  | 65.2386 | 6.756 | 100 | 0 | 0 | 100 | 0 | 0 | 97.81 | 1.84 | 0.35 | 1 | 9.8842 | 6.5926 | 3.2068 | 3.4797
3.65 | 2.2 | 0.18197 | -0.12347 | -0.06675 | 1.9175 | 1.9614 | 11.9751 | -6.9201 | 98 | 1173.5564 | 753.8714 | 5.1892 | 5.0638 | 5.0837 | 0.2227 | 4.3806 | 1.3815 | Clay | 3 | Clay | 3 | Clay | 3 | Clay | 3 | 97.81 | 1.84 | 0.35 | 508.3724 | 529.0524 | 256.2793 | 0 | 2.2828 |  |  |  |  | 5.0638 | 1.426 | 2.0502 | 111.475 |  |  | 5.8701 | 1 |  | 79.3579 | 6.9201 | 100 | 0 | 0 | 100 | 0 | 0 | 97.81 | 1.84 | 0.35 | 1 | 11.9303 | 4.9522 | 3.0651 | 3.3533
3.7 | 2.2 | 0.17984 | -0.1211 | -0.06024 | 1.9198 | 1.9663 | 12.1391 | -7.0841 | 98 | 1189.6325 | 759.7113 | 5.2603 | 4.5021 | 4.5471 | 0.23919 | 5.2604 | 3.1245 | Clay | 3 | Clay | 3 | Clay | 3 | Clay | 3 | 97.81 | 1.84 | 0.35 | 454.7054 | 464.9691 | 227.3527 | 0 | 1.901 |  |  |  |  | 4.5021 | 1.3456 | 1 | 111.475 |  |  | 5.0532 | 1 |  | 69.7454 | 7.0841 | 100 | 0 | 0 | 100 | 0 | 0 | 97.81 | 1.84 | 0.35 | 1 | 10.4046 | 6.0521 | 3.166 | 3.4379
3.75 | 0.5 | 0.18144 | -0.12408 | -0.06017 | 1.9169 | 1.9653 | 12.3031 | -7.2481 | 98 | 1205.7087 | 765.5512 | 5.3314 | 4.924 | 4.9693 | 0.21845 | 4.396 | 3.1432 | Clay | 3 | Clay | 3 | Clay | 3 | Clay | 3 | 97.81 | 1.84 | 0.35 | 496.931 | 513.7006 | 248.4655 | 0 | 2.2748 |  |  |  |  | 4.924 | 1.4084 | 1 | 111.475 |  |  | 5.5321 | 1 |  | 77.0551 | 7.2481 | 100 | 0 | 0 | 100 | 0 | 0 | 97.81 | 1.84 | 0.35 | 1 | 11.4074 | 5.0029 | 3.083 | 3.3624
3.8 | 2.2 | 0.18152 | -0.10503 | -0.06051 | 1.9167 | 1.969 | 12.4672 | -7.4122 | 98 | 1221.7848 | 771.3911 | 5.4024 | 4.9451 | 4.9891 | 0.35106 | 7.0366 | 3.0522 | Clay | 3 | Clay | 3 | Clay | 3 | Clay | 3 | 97.81 | 1.84 | 0.35 | 498.9098 | 515.083 | 249.4549 | 0 | 1.4211 |  |  |  |  | 4.9451 | 1.5278 | 1 | 111.475 |  |  | 5.4711 | 1 |  | 77.2625 | 7.4122 | 100 | 0 | 0 | 100 | 0 | 0 | 97.81 | 1.84 | 0.35 | 1 | 11.3515 | 8.0185 | 3.2162 | 3.4783
3.85 | 2.2 | 0.19845 | -0.09109 | -0.06455 | 1.9179 | 1.9738 | 12.6312 | -7.5762 | 98 | 1237.8609 | 777.231 | 5.4735 | 9.4103 | 9.4387 | 0.44811 | 4.7476 | 1.9706 | Clay | 3 | Clay | 3 | Silt mxture | 4 | Silt Mixture | 4 | 97.5782 | 2.0718 | 0.35 | 943.8659 | 1037.6152 | 582.8995 | 0 | 2.1063 |  |  |  |  | 9.4103 | 2.4262 | 4.6632 | 111.475 |  |  | 11.2586 | 1 |  | 155.6423 | 7.5762 | 100 | 0 | 0 | 0 | 100 | 0 | 97.5782 | 2.0718 | 0.35 | 0.96255 | 21.8583 | 5.0807 | 2.8719 | 3.1542
3.9 | 2.3 | 0.22374 | -0.08377 | -0.05563 | 1.9325 | 1.9926 | 12.7953 | -7.7403 | 98 | 1253.937 | 783.0709 | 5.5446 | 16.0803 | 16.1431 | 0.49906 | 3.0915 | 4.3588 | Silty Clay | 5 | Silt mxture | 4 | Sand mixture | 5 | Sand Mixture | 5 | 43.831 | 50.4697 | 5.6993 | 1614.3063 | 1825.4229 | 1076.2042 | 0 | 3.2347 |  |  |  |  | 8.0401 | 3.6245 | 8.5334 | 114.66 |  |  | 20.0998 | 1 |  | 273.8134 | 7.7403 | 0 | 100 | 0 | 0 | 100 | 0 | 43.831 | 50.4697 | 5.6993 | 0.85649 | 34.3509 | 3.2164 | 2.5931 | 2.856
3.95 | 2.2 | 0.19042 | -0.10247 | -0.03677 | 1.9347 | 1.9937 | 12.9593 | -7.9043 | 98 | 1270.0131 | 788.9108 | 5.6157 | 7.2924 | 7.4279 | 0.36889 | 4.9662 | 9.4083 | Clay | 3 | Clay | 3 | Clay | 3 | Clay | 3 | 97.81 | 1.84 | 0.35 | 742.7922 | 799.1665 | 432.0942 | 78.0196 | 2.0136 |  |  |  |  | 7.2924 | 2.0087 | 3.4568 | 111.475 |  |  | 8.3315 | 1 |  | 119.875 | 7.9043 | 100 | 0 | 0 | 100 | 0 | 0 | 97.81 | 1.84 | 0.35 | 0.99967 | 17.2154 | 5.4305 | 2.9686 | 3.2494
4 | 2.3 | 0.18635 | -0.12265 | -0.04281 | 1.9345 | 1.9979 | 13.1234 | -8.0684 | 98 | 1286.0892 | 794.7507 | 5.6868 | 6.219 | 6.3312 | 0.2284 | 3.6076 | 7.7912 | Clay | 3 | Clay | 3 | Silt mxture | 4 | Silt Mixture | 4 | 82.3887 | 15.9044 | 1.7068 | 633.1209 | 669.1958 | 349.8407 | 43.2904 | 2.7719 |  |  |  |  | 6.219 | 1.6851 | 2.7987 | 111.475 |  |  | 6.8241 | 1 |  | 100.3794 | 8.0684 | 100 | 0 | 0 | 0 | 100 | 0 | 82.3887 | 15.9044 | 1.7068 | 0.99236 | 14.2074 | 4.0154 | 2.949 | 3.2273
4.05 | 2.3 | 0.18395 | -0.12278 | -0.0453 | 1.9406 | 2.0016 | 13.2874 | -8.2324 | 98 | 1302.1654 | 800.5906 | 5.7579 | 5.586 | 5.6886 | 0.2275 | 3.9992 | 7.1245 | Clay | 3 | Clay | 3 | Clay | 3 | Clay | 3 | 93.6725 | 5.9775 | 0.35 | 568.863 | 592.6526 | 301.6473 | 28.1138 | 2.5005 |  |  |  |  | 5.586 | 1.5716 | 2.4132 | 111.475 |  |  | 5.9291 | 1 |  | 88.8979 | 8.2324 | 100 | 0 | 0 | 100 | 0 | 0 | 93.6725 | 5.9775 | 0.35 | 1 | 12.5846 | 4.5161 | 3.022 | 3.2907
4.1 | 2.2 | 0.18473 | -0.11941 | -0.04604 | 1.9399 | 2.0038 | 13.4514 | -8.3964 | 98 | 1318.2415 | 806.4304 | 5.829 | 5.7918 | 5.8915 | 0.25096 | 4.2597 | 6.9264 | Clay | 3 | Clay | 3 | Clay | 3 | Clay | 3 | 97.81 | 1.84 | 0.35 | 589.1495 | 615.5735 | 316.8621 | 22.5757 | 2.3476 |  |  |  |  | 5.7918 | 1.6355 | 2.5349 | 111.475 |  |  | 6.0912 | 1 |  | 92.336 | 8.3964 | 100 | 0 | 0 | 100 | 0 | 0 | 97.81 | 1.84 | 0.35 | 1 | 12.9766 | 4.7963 | 3.0279 | 3.2934
4.15 | 2.3 | 0.18389 | -0.11686 | -0.04675 | 1.9401 | 2.0044 | 13.6155 | -8.5605 | 98 | 1334.3176 | 812.2703 | 5.9 | 5.5702 | 5.6672 | 0.26871 | 4.7415 | 6.7363 | Clay | 3 | Clay | 3 | Clay | 3 | Clay | 3 | 97.81 | 1.84 | 0.35 | 566.7215 | 588.2419 | 300.0411 | 17.2029 | 2.109 |  |  |  |  | 5.5702 | 1.6148 | 2.4003 | 111.475 |  |  | 5.7341 | 1 |  | 88.2363 | 8.5605 | 100 | 0 | 0 | 100 | 0 | 0 | 97.81 | 1.84 | 0.35 | 1 | 12.3113 | 5.3742 | 3.0768 | 3.3336
4.2 | 2.3 | 0.18303 | -0.11723 | -0.04767 | 1.9408 | 2.0073 | 13.7795 | -8.7245 | 98 | 1350.3937 | 818.1102 | 5.9711 | 5.3434 | 5.4369 | 0.26614 | 4.895 | 6.49 | Clay | 3 | Clay | 3 | Clay | 3 | Clay | 3 | 97.81 | 1.84 | 0.35 | 543.6851 | 560.1946 | 282.7638 | 10.6734 | 2.0429 |  |  |  |  | 5.3434 | 1.5736 | 2.2621 | 111.475 |  |  | 5.3793 | 1 |  | 84.0292 | 8.7245 | 100 | 0 | 0 | 100 | 0 | 0 | 97.81 | 1.84 | 0.35 | 1 | 11.6406 | 5.5891 | 3.1064 | 3.3563
4.25 | 2.3 | 0.18197 | -0.11879 | -0.04882 | 1.9379 | 2.0084 | 13.9436 | -8.8886 | 98 | 1366.4698 | 823.9501 | 6.0422 | 5.0638 | 5.1529 | 0.25528 | 4.9541 | 6.1821 | Clay | 3 | Clay | 3 | Clay | 3 | Clay | 3 | 97.81 | 1.84 | 0.35 | 515.2852 | 525.8373 | 261.4639 | 2.8772 | 2.0185 |  |  |  |  | 5.0638 | 1.5144 | 2.0917 | 111.475 |  |  | 4.9712 | 1 |  | 78.8756 | 8.8886 | 100 | 0 | 0 | 100 | 0 | 0 | 97.81 | 1.84 | 0.35 | 1 | 10.8492 | 5.7114 | 3.136 | 3.3784
4.3 | 2.2 | 0.18194 | -0.12156 | -0.04846 | 1.9359 | 2.0073 | 14.1076 | -9.0526 | 98 | 1382.5459 | 829.79 | 6.1133 | 5.0559 | 5.1463 | 0.23599 | 4.5856 | 6.2785 | Clay | 3 | Clay | 3 | Clay | 3 | Clay | 3 | 97.81 | 1.84 | 0.35 | 514.6327 | 524.124 | 260.9745 | 3.3977 | 2.1807 |  |  |  |  | 5.0559 | 1.4986 | 2.0878 | 111.475 |  |  | 4.8938 | 1 |  | 78.6186 | 9.0526 | 100 | 0 | 0 | 100 | 0 | 0 | 97.81 | 1.84 | 0.35 | 1 | 10.7378 | 5.2972 | 3.119 | 3.3599
4.35 | 2.3 | 0.18214 | -0.12245 | -0.0483 | 1.935 | 2.0089 | 14.2717 | -9.2167 | 98 | 1398.622 | 835.6299 | 6.1844 | 5.1087 | 5.1997 | 0.2298 | 4.4194 | 6.3213 | Clay | 3 | Clay | 3 | Clay | 3 | Clay | 3 | 97.81 | 1.84 | 0.35 | 519.9692 | 529.4566 | 264.9769 | 2.8166 | 2.2627 |  |  |  |  | 5.1087 | 1.506 | 2.1198 | 111.475 |  |  | 4.8864 | 1 |  | 79.4185 | 9.2167 | 100 | 0 | 0 | 100 | 0 | 0 | 97.81 | 1.84 | 0.35 | 1 | 10.7712 | 5.1062 | 3.1081 | 3.3473
4.4 | 2.2 | 0.1819 | -0.12058 | -0.04831 | 1.933 | 2.0112 | 14.4357 | -9.3807 | 98 | 1414.6982 | 841.4698 | 6.2555 | 5.0454 | 5.1364 | 0.24281 | 4.7274 | 6.3186 | Clay | 3 | Clay | 3 | Clay | 3 | Clay | 3 | 97.81 | 1.84 | 0.35 | 513.6356 | 521.0596 | 260.2267 | 1.2992 | 2.1153 |  |  |  |  | 5.0454 | 1.5106 | 2.0818 | 111.475 |  |  | 4.7477 | 1 |  | 78.1589 | 9.3807 | 100 | 0 | 0 | 100 | 0 | 0 | 97.81 | 1.84 | 0.35 | 1 | 10.5268 | 5.4824 | 3.1351 | 3.3681
4.45 | 2.2 | 0.18273 | -0.1118 | -0.04808 | 1.9315 | 2.0123 | 14.5997 | -9.5447 | 98 | 1430.7743 | 847.3097 | 6.3266 | 5.2643 | 5.3561 | 0.30394 | 5.6745 | 6.3802 | Clay | 3 | Clay | 3 | Clay | 3 | Clay | 3 | 97.81 | 1.84 | 0.35 | 535.6148 | 545.9719 | 276.7111 | 1.1037 | 1.7623 |  |  |  |  | 5.2643 | 1.611 | 2.2137 | 111.475 |  |  | 4.9275 | 1 |  | 81.8958 | 9.5447 | 100 | 0 | 0 | 100 | 0 | 0 | 97.81 | 1.84 | 0.35 | 1 | 10.9541 | 6.5493 | 3.1707 | 3.3985
4.5 | 2.2 | 0.2024 | -0.11461 | -0.04649 | 1.927 | 2.0197 | 14.7638 | -9.7088 | 98 | 1446.8504 | 853.1496 | 6.3976 | 10.4521 | 10.5501 | 0.28437 | 2.6955 | 6.8059 | Silty Clay | 4 | Clay | 3 | Silt mxture | 4 | Sand Mixture | 5 | 47.081 | 47.9306 | 4.9884 | 1055.0066 | 1156.0754 | 666.255 | 8.3987 | 3.7099 |  |  |  |  | 6.968 | 2.5257 | 5.33 | 114.66 |  |  | 10.7063 | 1 |  | 173.4113 | 9.7088 | 100 | 0 | 0 | 0 | 100 | 0 | 47.081 | 47.9306 | 4.9884 | 0.90824 | 21.1902 | 2.8939 | 2.7246 | 2.9725
4.55 | 2.3 | 0.17807 | -0.11558 | 0.01093 | 1.9296 | 2.0269 | 14.9278 | -9.8728 | 98 | 1462.9265 | 858.9895 | 6.4687 | 4.0352 | 4.3546 | 0.27762 | 6.3753 | 22.1794 | Clay | 3 | Clay | 3 | Clay | 3 | Organic Clay | 2 | 97.81 | 1.84 | 0.35 | 435.4623 | 426.2541 | 217.7312 | 323.1919 | 1.5685 |  |  |  |  | 4.0352 | 1.4062 | 1 | 111.475 |  |  | 3.7121 | 1 |  | 63.9381 | 9.8728 | 100 | 0 | 0 | 100 | 0 | 0 | 97.81 | 1.84 | 0.35 | 1 | 8.4359 | 7.6624 | 3.3015 | 3.5011
4.6 | 2.3 | 0.18108 | -0.1295 | -0.00358 | 1.9297 | 2.0313 | 15.0919 | -10.0369 | 98 | 1479.0026 | 864.8294 | 6.5398 | 4.8291 | 5.0925 | 0.18072 | 3.5487 | 18.2946 | Clay | 3 | Clay | 3 | Clay | 3 | Clay | 3 | 89.7409 | 9.2496 | 1.0096 | 509.2542 | 512.1224 | 256.9406 | 241.812 | 2.8179 |  |  |  |  | 4.8291 | 1.4514 | 2.0555 | 111.475 |  |  | 4.4496 | 1 |  | 76.8184 | 10.0369 | 100 | 0 | 0 | 100 | 0 | 0 | 89.7409 | 9.2496 | 1.0096 | 1 | 10.0668 | 4.1516 | 3.0766 | 3.3027
4.65 | 2.2 | 0.17969 | -0.12998 | -0.01024 | 1.929 | 2.0349 | 15.2559 | -10.2009 | 98 | 1495.0787 | 870.6693 | 6.6109 | 4.4625 | 4.7003 | 0.17738 | 3.7738 | 16.5114 | Clay | 3 | Clay | 3 | Clay | 3 | Clay | 3 | 96.5633 | 3.0867 | 0.35 | 470.0264 | 465.0265 | 235.0132 | 203.668 | 2.6499 |  |  |  |  | 4.4625 | 1.3788 | 1 | 111.475 |  |  | 3.9756 | 1 |  | 69.754 | 10.2009 | 100 | 0 | 0 | 100 | 0 | 0 | 96.5633 | 3.0867 | 0.35 | 1 | 9.0797 | 4.4875 | 3.1328 | 3.3465
4.7 | 2.3 | 0.18018 | -0.12942 | -0.01252 | 1.9274 | 2.0351 | 15.4199 | -10.3649 | 98 | 1511.1549 | 876.5092 | 6.682 | 4.5917 | 4.8207 | 0.18128 | 3.7604 | 15.901 | Clay | 3 | Clay | 3 | Clay | 3 | Clay | 3 | 95.331 | 4.319 | 0.35 | 482.0707 | 478.2506 | 241.0354 | 189.648 | 2.6593 |  |  |  |  | 4.5917 | 1.4088 | 1 | 111.475 |  |  | 4.0487 | 1 |  | 71.7376 | 10.3649 | 100 | 0 | 0 | 100 | 0 | 0 | 95.331 | 4.319 | 0.35 | 1 | 9.2757 | 4.4593 | 3.1237 | 3.3364
4.75 | 0.5 | 0.18025 | -0.12882 | -0.0133 | 1.9254 | 2.0373 | 15.584 | -10.529 | 98 | 1527.231 | 882.3491 | 6.7531 | 4.6102 | 4.8362 | 0.18545 | 3.8347 | 15.6921 | Clay | 3 | Clay | 3 | Clay | 3 | Clay | 3 | 96.8926 | 2.7574 | 0.35 | 483.6162 | 479.1231 | 241.8081 | 183.8896 | 2.6078 |  |  |  |  | 4.6102 | 1.4197 | 1 | 111.475 |  |  | 4.0116 | 1 |  | 71.8685 | 10.529 | 100 | 0 | 0 | 100 | 0 | 0 | 96.8926 | 2.7574 | 0.35 | 1 | 9.2311 | 4.5537 | 3.1308 | 3.3398
4.8 | 2.3 | 0.18021 | -0.1296 | -0.01304 | 1.9244 | 2.0381 | 15.748 | -10.693 | 98 | 1543.3071 | 888.189 | 6.8241 | 4.5996 | 4.8266 | 0.18002 | 3.7298 | 15.7618 | Clay | 3 | Clay | 3 | Clay | 3 | Clay | 3 | 94.5472 | 5.1028 | 0.35 | 482.6615 | 477.0542 | 241.3307 | 183.8593 | 2.6811 |  |  |  |  | 4.5996 | 1.415 | 1 | 111.475 |  |  | 3.9498 | 1 |  | 71.5581 | 10.693 | 100 | 0 | 0 | 100 | 0 | 0 | 94.5472 | 5.1028 | 0.35 | 1 | 9.1309 | 4.4396 | 3.128 | 3.334
4.85 | 2.3 | 0.18049 | -0.12982 | -0.00877 | 1.9211 | 2.0396 | 15.9121 | -10.8571 | 98 | 1559.3832 | 894.0289 | 6.8952 | 4.6735 | 4.9169 | 0.17849 | 3.6301 | 16.905 | Clay | 3 | Clay | 3 | Clay | 3 | Clay | 3 | 92.1356 | 7.5144 | 0.35 | 491.6925 | 486.7333 | 245.8462 | 205.9151 | 2.7547 |  |  |  |  | 4.6735 | 1.4332 | 1 | 111.475 |  |  | 3.9903 | 1 |  | 73.01 | 10.8571 | 100 | 0 | 0 | 100 | 0 | 0 | 92.1356 | 7.5144 | 0.35 | 1 | 9.2553 | 4.3143 | 3.1159 | 3.3209
4.9 | 2.3 | 0.17966 | -0.12918 | -0.00427 | 1.9223 | 2.0402 | 16.0761 | -11.0211 | 98 | 1575.4593 | 899.8688 | 6.9663 | 4.4546 | 4.7154 | 0.18295 | 3.8798 | 18.1098 | Clay | 3 | Clay | 3 | Clay | 3 | Clay | 3 | 97.81 | 1.84 | 0.35 | 471.5369 | 462.0752 | 235.7685 | 229.2377 | 2.5775 |  |  |  |  | 4.4546 | 1.4044 | 1 | 111.475 |  |  | 3.7378 | 1 |  | 69.3113 | 11.0211 | 100 | 0 | 0 | 100 | 0 | 0 | 97.81 | 1.84 | 0.35 | 1 | 8.7294 | 4.6579 | 3.1561 | 3.3518
4.95 | 2.2 | 0.17998 | -0.12949 | -0.00456 | 1.918 | 2.0404 | 16.2402 | -11.1852 | 98 | 1591.5354 | 905.7087 | 7.0374 | 4.539 | 4.7986 | 0.18079 | 3.7675 | 18.0322 | Clay | 3 | Clay | 3 | Clay | 3 | Clay | 3 | 96.3634 | 3.2866 | 0.35 | 479.8648 | 470.9271 | 239.9324 | 226.1782 | 2.6543 |  |  |  |  | 4.539 | 1.4206 | 1 | 111.475 |  |  | 3.7726 | 1 |  | 70.6391 | 11.1852 | 100 | 0 | 0 | 100 | 0 | 0 | 96.3634 | 3.2866 | 0.35 | 1 | 8.8392 | 4.5165 | 3.1438 | 3.3385
5 | 2.3 | 0.17999 | -0.12902 | -0.00455 | 1.9157 | 2.0415 | 16.4042 | -11.3492 | 98 | 1607.6115 | 911.5486 | 7.1085 | 4.5416 | 4.8013 | 0.18406 | 3.8335 | 18.0349 | Clay | 3 | Clay | 3 | Clay | 3 | Clay | 3 | 97.81 | 1.84 | 0.35 | 480.1324 | 470.2963 | 240.0662 | 224.7709 | 2.6086 |  |  |  |  | 4.5416 | 1.4281 | 1 | 111.475 |  |  | 3.7278 | 1 |  | 70.5444 | 11.3492 | 100 | 0 | 0 | 100 | 0 | 0 | 97.81 | 1.84 | 0.35 | 1 | 8.7708 | 4.6044 | 3.1515 | 3.3423
5.05 | 2.3 | 0.18027 | -0.12996 | -0.00372 | 1.9127 | 2.0408 | 16.5682 | -11.5132 | 115 | 1626.4764 | 920.1772 | 7.1796 | 4.6155 | 4.8784 | 0.17752 | 3.6388 | 18.2571 | Clay | 3 | Clay | 3 | Clay | 3 | Clay | 3 | 92.9972 | 6.6528 | 0.35 | 487.8372 | 461.8468 | 243.9186 | 227.8801 | 2.7481 |  |  |  |  | 4.6155 | 1.4398 | 1 | 111.475 |  |  | 3.6016 | 1 |  | 69.277 | 11.5132 | 100 | 0 | 0 | 100 | 0 | 0 | 92.9972 | 6.6528 | 0.35 | 1 | 8.8355 | 4.3668 | 3.1352 | 3.3243
5.1 | 2.3 | 0.18059 | -0.13094 | -0.00302 | 1.9135 | 2.0423 | 16.7323 | -11.6773 | 115 | 1645.3412 | 928.8058 | 7.2507 | 4.6999 | 4.9655 | 0.17069 | 3.4376 | 18.4445 | Clay | 3 | Clay | 3 | Clay | 3 | Clay | 3 | 87.9844 | 10.815 | 1.2007 | 496.5468 | 470.9837 | 248.2734 | 230.2732 | 2.909 |  |  |  |  | 4.6999 | 1.4522 | 1 | 111.475 |  |  | 3.6211 | 1 |  | 70.6476 | 11.6773 | 100 | 0 | 0 | 100 | 0 | 0 | 87.9844 | 10.815 | 1.2007 | 1 | 8.9207 | 4.1203 | 3.1169 | 3.3047
5.15 | 2.1 | 0.18141 | -0.12994 | -0.00195 | 1.9114 | 2.0444 | 16.8963 | -11.8413 | 115 | 1664.206 | 937.4344 | 7.3217 | 4.9161 | 5.1859 | 0.17766 | 3.4258 | 18.731 | Clay | 3 | Clay | 3 | Clay | 3 | Clay | 3 | 86.5734 | 12.0841 | 1.3425 | 518.5861 | 495.8026 | 263.9395 | 234.7042 | 2.9191 |  |  |  |  | 4.9161 | 1.5057 | 2.1115 | 111.475 |  |  | 3.7649 | 1 |  | 74.3704 | 11.8413 | 100 | 0 | 0 | 100 | 0 | 0 | 86.5734 | 12.0841 | 1.3425 | 1 | 9.2887 | 4.0805 | 3.1003 | 3.2879
5.2 | 2.3 | 0.18343 | -0.11982 | 0.00094 | 1.9121 | 2.0515 | 17.0604 | -12.0054 | 115 | 1683.0709 | 946.063 | 7.3928 | 5.4489 | 5.7298 | 0.24811 | 4.3301 | 19.5047 | Clay | 3 | Clay | 3 | Clay | 3 | Clay | 3 | 97.81 | 1.84 | 0.35 | 572.976 | 558.681 | 304.732 | 249.1593 | 2.3094 |  |  |  |  | 5.4489 | 1.6894 | 2.4379 | 111.475 |  |  | 4.2053 | 1 |  | 83.8022 | 12.0054 | 100 | 0 | 0 | 100 | 0 | 0 | 97.81 | 1.84 | 0.35 | 1 | 10.3338 | 5.0756 | 3.1206 | 3.3074
5.25 | 2.2 | 0.18947 | -0.11597 | 0.00528 | 1.9094 | 2.0479 | 17.2244 | -12.1694 | 115 | 1701.9357 | 954.6916 | 7.4639 | 7.0419 | 7.3395 | 0.27491 | 3.7456 | 20.6667 | Clay | 3 | Clay | 3 | Clay | 3 | Clay | 3 | 84.578 | 13.8959 | 1.5261 | 733.9489 | 746.9512 | 425.4617 | 271.6006 | 2.6698 |  |  |  |  | 7.0419 | 2.0183 | 3.4037 | 111.475 |  |  | 5.6223 | 1 |  | 112.0427 | 12.1694 | 100 | 0 | 0 | 100 | 0 | 0 | 84.578 | 13.8959 | 1.5261 | 1 | 13.5929 | 4.2368 | 2.9785 | 3.183
5.3 | 2.3 | 0.18724 | -0.11524 | 0.00394 | 1.9074 | 2.0487 | 17.3885 | -12.3335 | 115 | 1720.8005 | 963.3202 | 7.535 | 6.4537 | 6.7462 | 0.27999 | 4.1503 | 20.3079 | Clay | 3 | Clay | 3 | Clay | 3 | Clay | 3 | 96.3825 | 3.2675 | 0.35 | 674.618 | 676.0405 | 380.9635 | 262.7579 | 2.4094 |  |  |  |  | 6.4537 | 1.9201 | 3.0477 | 111.475 |  |  | 4.9911 | 1 |  | 101.4061 | 12.3335 | 100 | 0 | 0 | 100 | 0 | 0 | 96.3825 | 3.2675 | 0.35 | 1 | 12.2198 | 4.757 | 3.046 | 3.2384
5.35 | 2.2 | 0.18336 | -0.12558 | 0.00466 | 1.9047 | 2.0484 | 17.5525 | -12.4975 | 115 | 1739.6654 | 971.9488 | 7.6061 | 5.4304 | 5.7256 | 0.20801 | 3.6329 | 20.5007 | Clay | 3 | Clay | 3 | Clay | 3 | Clay | 3 | 88.9897 | 9.917 | 1.0933 | 572.564 | 554.8673 | 304.423 | 265.2612 | 2.7526 |  |  |  |  | 5.4304 | 1.6594 | 2.4354 | 111.475 |  |  | 3.9992 | 1 |  | 83.2301 | 12.4975 | 100 | 0 | 0 | 100 | 0 | 0 | 88.9897 | 9.917 | 1.0933 | 1 | 9.9919 | 4.2837 | 3.0874 | 3.2654
5.4 | 2.3 | 0.17952 | -0.13222 | 0.00119 | 1.9043 | 2.0498 | 17.7165 | -12.6615 | 115 | 1758.5302 | 980.5774 | 7.6772 | 4.4177 | 4.6995 | 0.16178 | 3.4426 | 19.5717 | Clay | 3 | Clay | 3 | Clay | 3 | Clay | 3 | 90.0236 | 8.9992 | 0.97728 | 469.9496 | 433.0347 | 234.9748 | 244.6869 | 2.9048 |  |  |  |  | 4.4177 | 1.4191 | 1 | 111.475 |  |  | 3.0399 | 1 |  | 64.9552 | 12.6615 | 100 | 0 | 0 | 100 | 0 | 0 | 90.0236 | 8.9992 | 0.97728 | 1 | 7.7918 | 4.2349 | 3.1716 | 3.3253
5.45 | 2.3 | 0.1786 | -0.13656 | 0.00404 | 1.904 | 2.0514 | 17.8806 | -12.8256 | 115 | 1777.395 | 989.206 | 7.7483 | 4.175 | 4.4678 | 0.13157 | 2.9448 | 20.3347 | Clay | 3 | Clay | 3 | Clay | 3 | Clay | 3 | 80.5003 | 17.6522 | 1.8475 | 446.7842 | 404.6716 | 223.3921 | 258.9217 | 3.3958 |  |  |  |  | 4.175 | 1.3404 | 1 | 111.475 |  |  | 2.7925 | 1 |  | 60.7007 | 12.8256 | 100 | 0 | 0 | 100 | 0 | 0 | 80.5003 | 17.6522 | 1.8475 | 1 | 7.2364 | 3.676 | 3.1626 | 3.3088
5.5 | 2.3 | 0.17851 | -0.13784 | 0.006 | 1.902 | 2.0519 | 18.0446 | -12.9896 | 115 | 1796.2598 | 997.8346 | 7.8193 | 4.1513 | 4.4517 | 0.12266 | 2.7554 | 20.8595 | Clay | 3 | Clay | 3 | Clay | 3 | Clay | 3 | 76.4741 | 21.4141 | 2.1117 | 445.1662 | 401.6584 | 222.5831 | 268.2546 | 3.6293 |  |  |  |  | 4.1513 | 1.3287 | 1 | 111.475 |  |  | 2.7332 | 1 |  | 60.2488 | 12.9896 | 100 | 0 | 0 | 100 | 0 | 0 | 76.4741 | 21.4141 | 2.1117 | 1 | 7.1225 | 3.4518 | 3.153 | 3.2955
5.55 | 2.3 | 0.17793 | -0.1384 | 0.0067 | 1.9003 | 2.053 | 18.2087 | -13.1537 | 115 | 1815.1247 | 1006.4633 | 7.8904 | 3.9983 | 4.3014 | 0.11876 | 2.761 | 21.0469 | Clay | 3 | Clay | 3 | Clay | 3 | Clay | 3 | 77.6918 | 20.2722 | 2.0359 | 430.1391 | 382.8698 | 215.0695 | 270.6477 | 3.6219 |  |  |  |  | 3.9983 | 1.2996 | 1 | 111.475 |  |  | 2.5644 | 1 |  | 57.4305 | 13.1537 | 100 | 0 | 0 | 100 | 0 | 0 | 77.6918 | 20.2722 | 2.0359 | 1 | 6.7441 | 3.4994 | 3.176 | 3.3088
5.6 | 2.6 | 0.17738 | -0.13892 | 0.00776 | 1.8982 | 2.0528 | 18.3727 | -13.3177 | 115 | 1833.9895 | 1015.0919 | 7.9615 | 3.8533 | 4.1604 | 0.11514 | 2.7676 | 21.3307 | Clay | 3 | Clay | 3 | Clay | 3 | Clay | 3 | 78.9336 | 19.1111 | 1.9553 | 416.042 | 365.1753 | 208.021 | 275.0237 | 3.6133 |  |  |  |  | 3.8533 | 1.2725 | 1 | 111.475 |  |  | 2.408 | 1 |  | 54.7763 | 13.3177 | 100 | 0 | 0 | 100 | 0 | 0 | 78.9336 | 19.1111 | 1.9553 | 1 | 6.3904 | 3.55 | 3.1989 | 3.3219
5.65 | 2.8 | 0.1794 | -0.13839 | 0.00907 | 1.8986 | 2.0545 | 18.5367 | -13.4817 | 115 | 1852.8543 | 1023.7205 | 8.0326 | 4.386 | 4.6982 | 0.11883 | 2.5293 | 21.6814 | Clay | 3 | Clay | 3 | Clay | 3 | Clay | 3 | 69.8938 | 27.6092 | 2.497 | 469.8228 | 427.3371 | 234.9114 | 280.7765 | 3.9537 |  |  |  |  | 4.386 | 1.3801 | 1 | 111.475 |  |  | 2.8032 | 1 |  | 64.1006 | 13.4817 | 100 | 0 | 0 | 100 | 0 | 0 | 69.8938 | 27.6092 | 2.497 | 1 | 7.3688 | 3.1505 | 3.1187 | 3.2566
5.7 | 0.4 | 0.18053 | -0.13822 | 0.01092 | 1.8989 | 2.0566 | 18.7008 | -13.6458 | 115 | 1871.7192 | 1032.3491 | 8.1037 | 4.684 | 5.0034 | 0.12002 | 2.3987 | 22.1768 | Clay | 3 | Clay | 3 | Clay | 3 | Clay | 3 | 65.0595 | 32.1371 | 2.8034 | 500.3388 | 462.1285 | 250.2541 | 289.5035 | 4.169 |  |  |  |  | 4.684 | 1.4414 | 2.002 | 111.475 |  |  | 3.0042 | 1 |  | 69.3193 | 13.6458 | 100 | 0 | 0 | 100 | 0 | 0 | 65.0595 | 32.1371 | 2.8034 | 1 | 7.8801 | 2.9506 | 3.0787 | 3.2215
5.75 | 2.3 | 0.18019 | -0.13562 | 0.01325 | 1.8962 | 2.0564 | 18.8648 | -13.8098 | 115 | 1890.584 | 1040.9777 | 8.1748 | 4.5944 | 4.9227 | 0.13811 | 2.8057 | 22.8006 | Clay | 3 | Clay | 3 | Clay | 3 | Clay | 3 | 75.1386 | 22.6694 | 2.192 | 492.2699 | 451.526 | 246.135 | 300.8743 | 3.5642 |  |  |  |  | 4.5944 | 1.458 | 1 | 111.475 |  |  | 2.8946 | 1 |  | 67.7289 | 13.8098 | 100 | 0 | 0 | 100 | 0 | 0 | 75.1386 | 22.6694 | 2.192 | 1 | 7.6417 | 3.4725 | 3.1291 | 3.2619
5.8 | 2.2 | 0.17794 | -0.13623 | 0.01839 | 1.8972 | 2.0578 | 19.0289 | -13.9739 | 115 | 1909.4488 | 1049.6063 | 8.2458 | 4.001 | 4.3491 | 0.13387 | 3.0781 | 24.1768 | Clay | 3 | Clay | 3 | Clay | 3 | Clay | 3 | 85.5646 | 12.9977 | 1.4377 | 434.9098 | 382.9339 | 217.4549 | 327.7219 | 3.2488 |  |  |  |  | 4.001 | 1.3511 | 1 | 111.475 |  |  | 2.4042 | 1 |  | 57.4401 | 13.9739 | 100 | 0 | 0 | 100 | 0 | 0 | 85.5646 | 12.9977 | 1.4377 | 1 | 6.4679 | 3.9438 | 3.2201 | 3.3287
5.85 | 2.3 | 0.17989 | -0.13644 | 0.02074 | 1.8958 | 2.0582 | 19.1929 | -14.1379 | 115 | 1928.3136 | 1058.2349 | 8.3169 | 4.5152 | 4.8725 | 0.13241 | 2.7174 | 24.806 | Clay | 3 | Clay | 3 | Clay | 3 | Clay | 3 | 73.9756 | 23.7642 | 2.2602 | 487.2454 | 443.3955 | 243.6227 | 339.2028 | 3.6799 |  |  |  |  | 4.5152 | 1.4487 | 1 | 111.475 |  |  | 2.7695 | 1 |  | 66.5093 | 14.1379 | 100 | 0 | 0 | 100 | 0 | 0 | 73.9756 | 23.7642 | 2.2602 | 1 | 7.3864 | 3.3878 | 3.1353 | 3.2586
5.9 | 2.3 | 0.17998 | -0.13567 | 0.02223 | 1.8955 | 2.0598 | 19.357 | -14.302 | 115 | 1947.1785 | 1066.8635 | 8.388 | 4.539 | 4.9019 | 0.13777 | 2.8105 | 25.2049 | Clay | 3 | Clay | 3 | Clay | 3 | Clay | 3 | 76.0536 | 21.8091 | 2.1373 | 490.1935 | 445.7541 | 245.0968 | 345.947 | 3.5581 |  |  |  |  | 4.539 | 1.4661 | 1 | 111.475 |  |  | 2.7509 | 1 |  | 66.8631 | 14.302 | 100 | 0 | 0 | 100 | 0 | 0 | 76.0536 | 21.8091 | 2.1373 | 1 | 7.3643 | 3.507 | 3.1448 | 3.2638
5.95 | 2.4 | 0.1786 | -0.13628 | 0.02333 | 1.8949 | 2.0621 | 19.521 | -14.466 | 115 | 1966.0433 | 1075.4921 | 8.4591 | 4.175 | 4.5422 | 0.13352 | 2.9395 | 25.4994 | Clay | 3 | Clay | 3 | Clay | 3 | Clay | 3 | 81.4855 | 16.7388 | 1.7757 | 454.2213 | 402.3242 | 227.1107 | 350.5432 | 3.4019 |  |  |  |  | 4.175 | 1.3982 | 1 | 111.475 |  |  | 2.4403 | 1 |  | 60.3486 | 14.466 | 100 | 0 | 0 | 100 | 0 | 0 | 81.4855 | 16.7388 | 1.7757 | 1 | 6.6187 | 3.7514 | 3.1996 | 3.3022
6 | 2.5 | 0.17845 | -0.13803 | 0.02484 | 1.8944 | 2.0626 | 19.685 | -14.63 | 115 | 1984.9081 | 1084.1207 | 8.5302 | 4.1355 | 4.5085 | 0.12134 | 2.6913 | 25.9037 | Clay | 3 | Clay | 3 | Clay | 3 | Clay | 3 | 76.1266 | 21.7406 | 2.1329 | 450.8474 | 397.2452 | 225.4237 | 357.3976 | 3.7156 |  |  |  |  | 4.1355 | 1.3777 | 1 | 111.475 |  |  | 2.3791 | 1 |  | 59.5868 | 14.63 | 100 | 0 | 0 | 100 | 0 | 0 | 76.1266 | 21.7406 | 2.1329 | 1 | 6.4864 | 3.451 | 3.1867 | 3.2856
6.05 | 2.2 | 0.17844 | -0.1379 | 0.02596 | 1.8923 | 2.0638 | 19.8491 | -14.7941 | 115 | 2003.773 | 1092.7493 | 8.6013 | 4.1328 | 4.5102 | 0.12224 | 2.7104 | 26.2035 | Clay | 3 | Clay | 3 | Clay | 3 | Clay | 3 | 76.6457 | 21.2531 | 2.1012 | 451.0155 | 396.3332 | 225.5077 | 362.104 | 3.6895 |  |  |  |  | 4.1328 | 1.3835 | 1 | 111.475 |  |  | 2.3453 | 1 |  | 59.45 | 14.7941 | 100 | 0 | 0 | 100 | 0 | 0 | 76.6457 | 21.2531 | 2.1012 | 1 | 6.421 | 3.4844 | 3.1927 | 3.287
6.1 | 2.2 | 0.17946 | -0.13648 | 0.02796 | 1.8917 | 2.0638 | 20.0131 | -14.9581 | 115 | 2022.6378 | 1101.378 | 8.6724 | 4.4018 | 4.7869 | 0.13213 | 2.7602 | 26.739 | Clay | 3 | Clay | 3 | Clay | 3 | Clay | 3 | 76.0725 | 21.7914 | 2.1361 | 478.6881 | 427.7796 | 239.3441 | 371.6572 | 3.6229 |  |  |  |  | 4.4018 | 1.4531 | 1 | 111.475 |  |  | 2.5113 | 1 |  | 64.1669 | 14.9581 | 100 | 0 | 0 | 100 | 0 | 0 | 76.0725 | 21.7914 | 2.1361 | 1 | 6.8561 | 3.4996 | 3.1701 | 3.2687
6.15 | 2.3 | 0.17985 | -0.13494 | 0.02946 | 1.8902 | 2.0689 | 20.1772 | -15.1222 | 115 | 2041.5026 | 1110.0066 | 8.7434 | 4.5047 | 4.8955 | 0.14285 | 2.9179 | 27.1406 | Clay | 3 | Clay | 3 | Clay | 3 | Clay | 3 | 79.1396 | 18.9189 | 1.9415 | 489.5524 | 439.4514 | 244.7762 | 378.4565 | 3.4271 |  |  |  |  | 4.5047 | 1.493 | 1 | 111.475 |  |  | 2.5534 | 1 |  | 65.9177 | 15.1222 | 100 | 0 | 0 | 100 | 0 | 0 | 79.1396 | 18.9189 | 1.9415 | 1 | 6.9815 | 3.6866 | 3.1762 | 3.2727
6.2 | 2.3 | 0.17876 | -0.13572 | 0.02973 | 1.8897 | 2.0657 | 20.3412 | -15.2862 | 115 | 2060.3675 | 1118.6352 | 8.8145 | 4.2172 | 4.6091 | 0.13742 | 2.9815 | 27.2129 | Clay | 3 | Clay | 3 | Clay | 3 | Clay | 3 | 82.5287 | 15.7755 | 1.6959 | 460.9087 | 404.6432 | 230.4543 | 378.4813 | 3.354 |  |  |  |  | 4.2172 | 1.4367 | 1 | 111.475 |  |  | 2.3146 | 1 |  | 60.6965 | 15.2862 | 100 | 0 | 0 | 100 | 0 | 0 | 82.5287 | 15.7755 | 1.6959 | 1 | 6.3987 | 3.8397 | 3.2174 | 3.2999
6.25 | 2.2 | 0.17756 | -0.1377 | 0.02962 | 1.8877 | 2.0685 | 20.5052 | -15.4502 | 115 | 2079.2323 | 1127.2638 | 8.8856 | 3.9007 | 4.2922 | 0.12363 | 2.8805 | 27.1835 | Clay | 3 | Clay | 3 | Clay | 3 | Clay | 3 | 82.4481 | 15.8497 | 1.7022 | 429.2173 | 366.2496 | 214.6087 | 376.4131 | 3.4717 |  |  |  |  | 3.9007 | 1.362 | 1 | 111.475 |  |  | 2.061 | 1 |  | 54.9374 | 15.4502 | 100 | 0 | 0 | 100 | 0 | 0 | 82.4481 | 15.8497 | 1.7022 | 1 | 5.7707 | 3.8012 | 3.2523 | 3.3189
6.3 | 2.2 | 0.1764 | -0.1396 | 0.03011 | 1.8868 | 2.0688 | 20.6693 | -15.6143 | 115 | 2098.0971 | 1135.8924 | 8.9567 | 3.5948 | 3.9881 | 0.11041 | 2.7684 | 27.3147 | Clay | 3 | Clay | 3 | Clay | 3 | Clay | 3 | 82.2655 | 16.0181 | 1.7164 | 398.8123 | 329.3692 | 199.4061 | 377.6496 | 3.6122 |  |  |  |  | 3.5948 | 1.2898 | 1 | 111.475 |  |  | 1.823 | 1 |  | 49.4054 | 15.6143 | 100 | 0 | 0 | 100 | 0 | 0 | 82.2655 | 16.0181 | 1.7164 | 1 | 5.1749 | 3.7566 | 3.289 | 3.3379
6.35 | 2.1 | 0.17573 | -0.14128 | 0.03098 | 1.8866 | 2.0703 | 20.8333 | -15.7783 | 115 | 2116.9619 | 1144.521 | 9.0278 | 3.4181 | 3.8148 | 0.098713 | 2.5877 | 27.5476 | Clay | 3 | Clay | 3 | Clay | 3 | Clay | 3 | 79.6221 | 18.4691 | 1.9088 | 381.477 | 307.8651 | 190.7385 | 380.9791 | 3.8645 |  |  |  |  | 3.4181 | 1.2427 | 1 | 111.475 |  |  | 1.6794 | 1 |  | 46.1798 | 15.7783 | 100 | 0 | 0 | 100 | 0 | 0 | 79.6221 | 18.4691 | 1.9088 | 1 | 4.8165 | 3.5814 | 3.304 | 3.3402
6.4 | 2.2 | 0.17567 | -0.14299 | 0.03139 | 1.8866 | 2.0684 | 20.9974 | -15.9424 | 115 | 2135.8268 | 1153.1496 | 9.0989 | 3.4023 | 3.8005 | 0.086809 | 2.2841 | 27.6574 | Clay | 3 | Clay | 3 | Clay | 3 | Clay | 3 | 72.7449 | 24.9237 | 2.3314 | 380.0527 | 305.0797 | 190.0263 | 381.7749 | 4.378 |  |  |  |  | 3.4023 | 1.2224 | 1 | 111.475 |  |  | 1.6452 | 1 |  | 45.762 | 15.9424 | 100 | 0 | 0 | 100 | 0 | 0 | 72.7449 | 24.9237 | 2.3314 | 1 | 4.7394 | 3.1768 | 3.2823 | 3.3155
6.45 | 2.1 | 0.17472 | -0.14505 | 0.03099 | 1.8848 | 2.0724 | 21.1614 | -16.1064 | 115 | 2154.6916 | 1161.7782 | 9.1699 | 3.1517 | 3.5484 | 0.072468 | 2.0423 | 27.5503 | Clay | 3 | Clay | 3 | Clay | 3 | Clay | 3 | 69.3417 | 28.1285 | 2.5298 | 354.843 | 274.3116 | 177.4215 | 378.1095 | 4.8965 |  |  |  |  | 3.1517 | 1.1534 | 1 | 111.475 |  |  | 1.4555 | 1 |  | 41.1467 | 16.1064 | 100 | 0 | 0 | 100 | 0 | 0 | 69.3417 | 28.1285 | 2.5298 | 1 | 4.254 | 2.9327 | 3.3044 | 3.319
6.5 | 2.1 | 0.17345 | -0.1467 | 0.03076 | 1.882 | 2.0716 | 21.3255 | -16.2705 | 115 | 2173.5564 | 1170.4068 | 9.241 | 2.8168 | 3.2126 | 0.060982 | 1.8982 | 27.4887 | Organic Soil | 1 | Clay | 3 | Clay | 3 | Organic Clay | 2 | 69.2828 | 28.1839 | 2.5334 | 321.2592 | 233.6916 | 160.6296 | 375.3804 | 5.2681 |  |  |  |  | 1.4084 | 1.0742 | 1 | 111.475 |  |  | 1.2168 | 1 |  | 35.0537 | 16.2705 | 100 | 0 | 0 | 100 | 0 | 0 | 69.2828 | 28.1839 | 2.5334 | 1 | 3.6326 | 2.8686 | 3.3588 | 3.343
6.55 | 2.1 | 0.17351 | -0.14466 | 0.03254 | 1.8823 | 2.0747 | 21.4895 | -16.4345 | 115 | 2192.4213 | 1179.0354 | 9.3121 | 2.8326 | 3.2353 | 0.075183 | 2.3239 | 27.9653 | Clay | 3 | Clay | 3 | Clay | 3 | Organic Clay | 2 | 79.1323 | 18.9257 | 1.942 | 323.528 | 235.251 | 161.764 | 383.7219 | 4.3032 |  |  |  |  | 2.8326 | 1.1126 | 1 | 111.475 |  |  | 1.2123 | 1 |  | 35.2876 | 16.4345 | 100 | 0 | 0 | 100 | 0 | 0 | 79.1323 | 18.9257 | 1.942 | 1 | 3.6285 | 3.5148 | 3.4041 | 3.3806
6.6 | 2.2 | 0.17375 | -0.14553 | 0.03308 | 1.8787 | 2.0746 | 21.6535 | -16.5985 | 115 | 2211.2861 | 1187.664 | 9.3832 | 2.8959 | 3.3007 | 0.069127 | 2.0943 | 28.1098 | Clay | 3 | Clay | 3 | Clay | 3 | Organic Clay | 2 | 73.1765 | 24.5169 | 2.3065 | 330.0659 | 241.833 | 165.033 | 385.2338 | 4.7748 |  |  |  |  | 2.8959 | 1.1148 | 1 | 111.475 |  |  | 1.2348 | 1 |  | 36.275 | 16.5985 | 100 | 0 | 0 | 100 | 0 | 0 | 73.1765 | 24.5169 | 2.3065 | 1 | 3.6964 | 3.1493 | 3.3727 | 3.352
6.65 | 2.1 | 0.17326 | -0.147 | 0.033 | 1.8789 | 2.076 | 21.8176 | -16.7626 | 115 | 2230.1509 | 1196.2927 | 9.4543 | 2.7666 | 3.1711 | 0.058894 | 1.8572 | 28.0884 | Organic Soil | 1 | Clay | 3 | Clay | 3 | Organic Clay | 2 | 68.9711 | 28.4769 | 2.5521 | 317.1118 | 225.4831 | 158.5559 | 383.3308 | 5.3845 |  |  |  |  | 1.3833 | 1.0736 | 1 | 111.475 |  |  | 1.1353 | 1 |  | 33.8225 | 16.7626 | 100 | 0 | 0 | 100 | 0 | 0 | 68.9711 | 28.4769 | 2.5521 | 1 | 3.4374 | 2.8644 | 3.3793 | 3.3438
6.7 | 0.5 | 0.1728 | -0.15071 | 0.03321 | 1.8779 | 2.0764 | 21.9816 | -16.9266 | 115 | 2249.0157 | 1204.9213 | 9.5254 | 2.6453 | 3.0506 | 0.033067 | 1.0839 | 28.1446 | Organic Soil | 1 | Clay | 3 | Clay | 3 | Organic Clay | 2 | 52.225 | 43.6677 | 4.1073 | 305.0606 | 210.1956 | 152.5303 | 383.0251 | 9.2256 |  |  |  |  | 1.3227 | 0.98687 | 1 | 111.475 |  |  | 1.0438 | 1 |  | 31.5293 | 16.9266 | 100 | 0 | 0 | 100 | 0 | 0 | 52.225 | 43.6677 | 4.1073 | 1 | 3.1971 | 1.7168 | 3.3029 | 3.262
6.75 | 2.1 | 0.17242 | -0.14909 | 0.03359 | 1.8794 | 2.0782 | 22.1457 | -17.0907 | 115 | 2267.8806 | 1213.5499 | 9.5965 | 2.5451 | 2.9518 | 0.044344 | 1.5023 | 28.2464 | Organic Soil | 1 | Clay | 3 | Clay | 3 | Organic Clay | 2 | 63.1149 | 33.9404 | 2.9448 | 295.185 | 197.4675 | 147.5925 | 383.6558 | 6.6567 |  |  |  |  | 1.2726 | 1.0079 | 1 | 111.475 |  |  | 0.96751 | 1 |  | 29.6201 | 17.0907 | 100 | 0 | 0 | 100 | 0 | 0 | 63.1149 | 33.9404 | 2.9448 | 1 | 2.996 | 2.4393 | 3.3977 | 3.3321
6.8 | 2.1 | 0.17123 | -0.14876 | 0.03404 | 1.8758 | 2.0796 | 22.3097 | -17.2547 | 115 | 2286.7454 | 1222.1785 | 9.6675 | 2.2312 | 2.6397 | 0.046642 | 1.7669 | 28.3669 | Organic Soil | 1 | Clay | 3 | Clay | 3 | Organic Clay | 2 | 73.2658 | 24.4328 | 2.3014 | 263.9733 | 159.6382 | 131.9866 | 384.6719 | 5.6596 |  |  |  |  | 1.1156 | 0.97027 | 1 | 111.475 |  |  | 0.76605 | 1 |  | 23.9457 | 17.2547 | 100 | 0 | 0 | 100 | 0 | 0 | 73.2658 | 24.4328 | 2.3014 | 1 | 2.4487 | 3.117 | 3.5256 | 3.406
6.85 | 2.1 | 0.17272 | -0.1489 | 0.03808 | 1.8733 | 2.0791 | 22.4738 | -17.4188 | 115 | 2305.6102 | 1230.8071 | 9.7386 | 2.6242 | 3.0483 | 0.045667 | 1.4981 | 29.4485 | Organic Soil | 1 | Clay | 3 | Clay | 3 | Organic Clay | 2 | 62.319 | 34.6742 | 3.0068 | 304.8283 | 206.5932 | 152.4142 | 405.461 | 6.675 |  |  |  |  | 1.3121 | 1.0346 | 1 | 111.475 |  |  | 0.99417 | 1 |  | 30.989 | 17.4188 | 100 | 0 | 0 | 100 | 0 | 0 | 62.319 | 34.6742 | 3.0068 | 1 | 3.0801 | 2.4093 | 3.3845 | 3.3189
6.9 | 2.1 | 0.17523 | -0.14767 | 0.04101 | 1.871 | 2.0777 | 22.6378 | -17.5828 | 115 | 2324.4751 | 1239.4357 | 9.8097 | 3.2862 | 3.7216 | 0.05423 | 1.4572 | 30.233 | Organic Soil | 1 | Clay | 3 | Clay | 3 | Clay | 3 | 54.8275 | 41.4165 | 3.7559 | 372.157 | 284.6937 | 186.0785 | 420.1364 | 6.8626 |  |  |  |  | 1.6431 | 1.1745 | 1 | 111.475 |  |  | 1.3783 | 1 |  | 42.7041 | 17.5828 | 100 | 0 | 0 | 100 | 0 | 0 | 54.8275 | 41.4165 | 3.7559 | 1 | 4.1298 | 2.1189 | 3.2459 | 3.2353
6.95 | 2.1 | 0.17531 | -0.14568 | 0.02979 | 1.8707 | 2.081 | 22.8018 | -17.7468 | 115 | 2343.3399 | 1248.0643 | 9.8808 | 3.3073 | 3.6994 | 0.068083 | 1.8404 | 27.229 | Clay | 3 | Clay | 3 | Clay | 3 | Clay | 3 | 63.1373 | 33.9196 | 2.943 | 369.9411 | 280.9771 | 184.9706 | 356.877 | 5.4337 |  |  |  |  | 3.3073 | 1.2072 | 1 | 111.475 |  |  | 1.3461 | 1 |  | 42.1466 | 17.7468 | 100 | 0 | 0 | 100 | 0 | 0 | 63.1373 | 33.9196 | 2.943 | 1 | 4.0507 | 2.6934 | 3.3041 | 3.2823
7 | 2.1 | 0.17617 | -0.14353 | 0.03553 | 1.8706 | 2.0825 | 22.9659 | -17.9109 | 115 | 2362.2047 | 1256.6929 | 9.9519 | 3.5341 | 3.9484 | 0.08305 | 2.1034 | 28.7658 | Clay | 3 | Clay | 3 | Clay | 3 | Clay | 3 | 67.5964 | 29.7671 | 2.6365 | 394.8359 | 309.1554 | 197.4179 | 387.0292 | 4.7542 |  |  |  |  | 3.5341 | 1.2864 | 1 | 111.475 |  |  | 1.4736 | 1 |  | 46.3733 | 17.9109 | 100 | 0 | 0 | 100 | 0 | 0 | 67.5964 | 29.7671 | 2.6365 | 1 | 4.404 | 3.0012 | 3.2967 | 3.2839
7.05 | 2.2 | 0.17647 | -0.14219 | 0.0386 | 1.8688 | 2.0828 | 23.1299 | -18.0749 | 115 | 2381.0696 | 1265.3215 | 10.023 | 3.6133 | 4.0393 | 0.092378 | 2.287 | 29.5878 | Clay | 3 | Clay | 3 | Clay | 3 | Clay | 3 | 71.4024 | 26.1887 | 2.4089 | 403.9317 | 318.7467 | 201.9659 | 402.4757 | 4.3726 |  |  |  |  | 3.6133 | 1.3248 | 1 | 111.475 |  |  | 1.507 | 1 |  | 47.812 | 18.0749 | 100 | 0 | 0 | 100 | 0 | 0 | 71.4024 | 26.1887 | 2.4089 | 1 | 4.5029 | 3.2427 | 3.3059 | 3.2925
7.1 | 2.1 | 0.17604 | -0.14195 | 0.04018 | 1.8682 | 2.0839 | 23.294 | -18.239 | 115 | 2399.9344 | 1273.9501 | 10.0941 | 3.4998 | 3.932 | 0.094049 | 2.3919 | 30.0108 | Clay | 3 | Clay | 3 | Clay | 3 | Organic Clay | 2 | 74.9019 | 22.8921 | 2.206 | 393.2 | 305.0114 | 196.6 | 409.7157 | 4.1808 |  |  |  |  | 3.4998 | 1.313 | 1 | 111.475 |  |  | 1.4251 | 1 |  | 45.7517 | 18.239 | 100 | 0 | 0 | 100 | 0 | 0 | 74.9019 | 22.8921 | 2.206 | 1 | 4.2891 | 3.4425 | 3.3375 | 3.3121
7.15 | 2.1 | 0.1751 | -0.1426 | 0.04126 | 1.8687 | 2.0855 | 23.458 | -18.403 | 115 | 2418.7992 | 1282.5787 | 10.1651 | 3.2519 | 3.6882 | 0.089524 | 2.4273 | 30.2999 | Clay | 3 | Clay | 3 | Clay | 3 | Organic Clay | 2 | 77.9849 | 19.9979 | 2.0172 | 368.8247 | 275.2249 | 184.4124 | 414.2018 | 4.1198 |  |  |  |  | 3.2519 | 1.2658 | 1 | 111.475 |  |  | 1.2672 | 1 |  | 41.2837 | 18.403 | 100 | 0 | 0 | 100 | 0 | 0 | 77.9849 | 19.9979 | 2.0172 | 1 | 3.8654 | 3.6115 | 3.3868 | 3.3395
7.2 | 2.1 | 0.17474 | -0.14356 | 0.04186 | 1.866 | 2.0865 | 23.622 | -18.567 | 115 | 2437.664 | 1291.2073 | 10.2362 | 3.157 | 3.5956 | 0.082841 | 2.3039 | 30.4606 | Clay | 3 | Clay | 3 | Clay | 3 | Organic Clay | 2 | 76.0183 | 21.8423 | 2.1394 | 359.5614 | 263.2172 | 179.7807 | 416.0441 | 4.3404 |  |  |  |  | 3.157 | 1.2403 | 1 | 111.475 |  |  | 1.1978 | 1 |  | 39.4826 | 18.567 | 100 | 0 | 0 | 100 | 0 | 0 | 76.0183 | 21.8423 | 2.1394 | 1 | 3.6815 | 3.4854 | 3.3969 | 3.3384
7.25 | 2.1 | 0.17543 | -0.14297 | 0.04331 | 1.8617 | 2.0856 | 23.7861 | -18.7311 | 115 | 2456.5289 | 1299.836 | 10.3073 | 3.339 | 3.7832 | 0.086948 | 2.2983 | 30.8488 | Clay | 3 | Clay | 3 | Clay | 3 | Organic Clay | 2 | 74.2859 | 23.472 | 2.2421 | 378.3186 | 284.1748 | 189.1593 | 422.568 | 4.3511 |  |  |  |  | 3.339 | 1.2846 | 1 | 111.475 |  |  | 1.2861 | 1 |  | 42.6262 | 18.7311 | 100 | 0 | 0 | 100 | 0 | 0 | 74.2859 | 23.472 | 2.2421 | 1 | 3.9311 | 3.4032 | 3.3671 | 3.3185
7.3 | 2.1 | 0.17932 | -0.14575 | 0.04368 | 1.8659 | 2.0878 | 23.9501 | -18.8951 | 115 | 2475.3937 | 1308.4646 | 10.3784 | 4.3649 | 4.8106 | 0.067595 | 1.4051 | 30.9479 | Organic Soil | 1 | Clay | 3 | Clay | 3 | Clay | 3 | 45.4473 | 49.2236 | 5.3291 | 481.0565 | 403.9332 | 240.5283 | 423.1436 | 7.1167 |  |  |  |  | 2.1825 | 1.4268 | 1 | 111.475 |  |  | 1.8433 | 1 |  | 60.59 | 18.8951 | 100 | 0 | 0 | 100 | 0 | 0 | 45.4473 | 49.2236 | 5.3291 | 1 | 5.4612 | 1.8919 | 3.1158 | 3.128
7.35 | 2.1 | 0.17732 | -0.14628 | 0.02639 | 1.8653 | 2.0899 | 24.1142 | -19.0592 | 115 | 2494.2585 | 1317.0932 | 10.4495 | 3.8374 | 4.2164 | 0.063906 | 1.5156 | 26.3187 | Organic Soil | 1 | Clay | 3 | Clay | 3 | Clay | 3 | 51.158 | 44.5736 | 4.2684 | 421.6422 | 332.9244 | 210.8211 | 326.4521 | 6.5979 |  |  |  |  | 1.9187 | 1.3164 | 1 | 111.475 |  |  | 1.4909 | 1 |  | 49.9387 | 19.0592 | 100 | 0 | 0 | 100 | 0 | 0 | 51.158 | 44.5736 | 4.2684 | 1 | 4.5089 | 2.1522 | 3.2157 | 3.1938
7.4 | 2.1 | 0.17624 | -0.14664 | 0.03074 | 1.8638 | 2.0901 | 24.2782 | -19.2232 | 115 | 2513.1234 | 1325.7218 | 10.5206 | 3.5526 | 3.9484 | 0.0614 | 1.5551 | 27.4833 | Organic Soil | 1 | Clay | 3 | Clay | 3 | Clay | 3 | 54.4439 | 41.7519 | 3.8042 | 394.8353 | 300.2771 | 197.4177 | 348.9485 | 6.4306 |  |  |  |  | 1.7763 | 1.2671 | 1 | 111.475 |  |  | 1.3256 | 1 |  | 45.0416 | 19.2232 | 100 | 0 | 0 | 100 | 0 | 0 | 54.4439 | 41.7519 | 3.8042 | 1 | 4.0609 | 2.281 | 3.2677 | 3.2244
7.45 | 2.1 | 0.17589 | -0.14492 | 0.03388 | 1.862 | 2.0908 | 24.4423 | -19.3873 | 115 | 2531.9882 | 1334.3504 | 10.5916 | 3.4603 | 3.8681 | 0.073373 | 1.8969 | 28.324 | Clay | 3 | Clay | 3 | Clay | 3 | Clay | 3 | 63.2995 | 33.7697 | 2.9307 | 386.815 | 289.7318 | 193.4075 | 364.7806 | 5.2719 |  |  |  |  | 3.4603 | 1.2852 | 1 | 111.475 |  |  | 1.2653 | 1 |  | 43.4598 | 19.3873 | 100 | 0 | 0 | 100 | 0 | 0 | 63.2995 | 33.7697 | 2.9307 | 1 | 3.9003 | 2.8197 | 3.3283 | 3.271
7.5 | 2.2 | 0.17632 | -0.1439 | 0.03674 | 1.86 | 2.0912 | 24.6063 | -19.5513 | 115 | 2550.853 | 1342.979 | 10.6627 | 3.5737 | 3.9926 | 0.080474 | 2.0156 | 29.0898 | Clay | 3 | Clay | 3 | Clay | 3 | Clay | 3 | 65.2549 | 31.9552 | 2.7899 | 399.2585 | 303.2615 | 199.6292 | 379.0705 | 4.9613 |  |  |  |  | 3.5737 | 1.3261 | 1 | 111.475 |  |  | 1.3156 | 1 |  | 45.4892 | 19.5513 | 100 | 0 | 0 | 100 | 0 | 0 | 65.2549 | 31.9552 | 2.7899 | 1 | 4.0465 | 2.9617 | 3.3253 | 3.271
7.55 | 2.1 | 0.17697 | -0.14323 | 0.03872 | 1.8593 | 2.0921 | 24.7703 | -19.7153 | 115 | 2569.7178 | 1351.6076 | 10.7338 | 3.7451 | 4.1717 | 0.085138 | 2.0409 | 29.6199 | Clay | 3 | Clay | 3 | Clay | 3 | Clay | 3 | 64.5343 | 32.6254 | 2.8402 | 417.165 | 323.2183 | 208.5825 | 388.5135 | 4.8999 |  |  |  |  | 3.7451 | 1.3709 | 1 | 111.475 |  |  | 1.3942 | 1 |  | 48.4827 | 19.7153 | 100 | 0 | 0 | 100 | 0 | 0 | 64.5343 | 32.6254 | 2.8402 | 1 | 4.2716 | 2.9492 | 3.3041 | 3.2567
7.6 | 2.2 | 0.17668 | -0.14363 | 0.04003 | 1.8591 | 2.0924 | 24.9344 | -19.8794 | 115 | 2588.5827 | 1360.2362 | 10.8049 | 3.6686 | 4.1002 | 0.082354 | 2.0085 | 29.9706 | Clay | 3 | Clay | 3 | Clay | 3 | Clay | 3 | 64.4498 | 32.7039 | 2.8463 | 410.0216 | 313.7046 | 205.0108 | 394.2664 | 4.9788 |  |  |  |  | 3.6686 | 1.3563 | 1 | 111.475 |  |  | 1.3393 | 1 |  | 47.0557 | 19.8794 | 100 | 0 | 0 | 100 | 0 | 0 | 64.4498 | 32.7039 | 2.8463 | 1 | 4.1256 | 2.935 | 3.3161 | 3.2601
7.65 | 2.1 | 0.17665 | -0.14418 | 0.04192 | 1.8581 | 2.0924 | 25.0984 | -20.0434 | 115 | 2607.4475 | 1368.8648 | 10.876 | 3.6607 | 4.0996 | 0.078525 | 1.9154 | 30.4767 | Clay | 3 | Clay | 3 | Clay | 3 | Clay | 3 | 62.3987 | 34.6009 | 3.0005 | 409.9591 | 312.5213 | 204.9795 | 403.2137 | 5.2208 |  |  |  |  | 3.6607 | 1.3515 | 1 | 111.475 |  |  | 1.3224 | 1 |  | 46.8782 | 20.0434 | 100 | 0 | 0 | 100 | 0 | 0 | 62.3987 | 34.6009 | 3.0005 | 1 | 4.0849 | 2.8086 | 3.3101 | 3.2505
7.7 | 0.5 | 0.1767 | -0.14387 | 0.04368 | 1.8564 | 2.0927 | 25.2625 | -20.2075 | 115 | 2626.3123 | 1377.4934 | 10.9471 | 3.6739 | 4.1196 | 0.080683 | 1.9585 | 30.9479 | Clay | 3 | Clay | 3 | Clay | 3 | Clay | 3 | 63.3851 | 33.6906 | 2.9243 | 411.9563 | 313.7613 | 205.9782 | 411.445 | 5.1059 |  |  |  |  | 3.6739 | 1.3634 | 1 | 111.475 |  |  | 1.3164 | 1 |  | 47.0642 | 20.2075 | 100 | 0 | 0 | 100 | 0 | 0 | 63.3851 | 33.6906 | 2.9243 | 1 | 4.0747 | 2.875 | 3.3162 | 3.2531
7.75 | 2.1 | 0.17729 | -0.14243 | 0.04542 | 1.8569 | 2.0946 | 25.4265 | -20.3715 | 115 | 2645.1772 | 1386.122 | 11.0182 | 3.8295 | 4.2819 | 0.090707 | 2.1184 | 31.4137 | Clay | 3 | Clay | 3 | Clay | 3 | Clay | 3 | 65.9962 | 31.2641 | 2.7398 | 428.1879 | 331.7476 | 214.0939 | 419.5662 | 4.7205 |  |  |  |  | 3.8295 | 1.4168 | 1 | 111.475 |  |  | 1.3838 | 1 |  | 49.7621 | 20.3715 | 100 | 0 | 0 | 100 | 0 | 0 | 65.9962 | 31.2641 | 2.7398 | 1 | 4.2699 | 3.0652 | 3.3129 | 3.2543
7.8 | 2.2 | 0.17754 | -0.14236 | 0.05124 | 1.854 | 2.0939 | 25.5906 | -20.5356 | 115 | 2664.042 | 1394.7507 | 11.0892 | 3.8955 | 4.3703 | 0.091195 | 2.0867 | 32.972 | Clay | 3 | Clay | 3 | Clay | 3 | Clay | 3 | 64.9818 | 32.2094 | 2.8088 | 437.0253 | 341.0348 | 218.5126 | 450.1591 | 4.7922 |  |  |  |  | 3.8955 | 1.437 | 1 | 111.475 |  |  | 1.4124 | 1 |  | 51.1552 | 20.5356 | 100 | 0 | 0 | 100 | 0 | 0 | 64.9818 | 32.2094 | 2.8088 | 1 | 4.3567 | 3.0016 | 3.3007 | 3.2434
7.85 | 2.2 | 0.17754 | -0.14233 | 0.05379 | 1.8497 | 2.0924 | 25.7546 | -20.6996 | 115 | 2682.9068 | 1403.3793 | 11.1603 | 3.8955 | 4.3801 | 0.091404 | 2.0868 | 33.6547 | Clay | 3 | Clay | 3 | Clay | 3 | Clay | 3 | 65.0958 | 32.1034 | 2.8009 | 438.0084 | 341.0818 | 219.0042 | 462.7415 | 4.792 |  |  |  |  | 3.8955 | 1.4429 | 1 | 111.475 |  |  | 1.4007 | 1 |  | 51.1623 | 20.6996 | 100 | 0 | 0 | 100 | 0 | 0 | 65.0958 | 32.1034 | 2.8009 | 1 | 4.3304 | 3.0081 | 3.3034 | 3.2426
7.9 | 2.1 | 0.17793 | -0.14085 | 0.05562 | 1.8509 | 2.0952 | 25.9186 | -20.8636 | 115 | 2701.7717 | 1412.0079 | 11.2314 | 3.9983 | 4.49 | 0.10171 | 2.2652 | 34.1447 | Clay | 3 | Clay | 3 | Clay | 3 | Organic Clay | 2 | 68.6454 | 28.7828 | 2.5718 | 448.9999 | 352.9032 | 224.4999 | 471.3584 | 4.4147 |  |  |  |  | 3.9983 | 1.4869 | 1 | 111.475 |  |  | 1.4396 | 1 |  | 52.9355 | 20.8636 | 100 | 0 | 0 | 100 | 0 | 0 | 68.6454 | 28.7828 | 2.5718 | 1 | 4.4463 | 3.24 | 3.3104 | 3.2502
7.95 | 2.1 | 0.17829 | -0.13931 | 0.05747 | 1.8511 | 2.0969 | 26.0827 | -21.0277 | 115 | 2720.6365 | 1420.6365 | 11.3025 | 4.0933 | 4.5921 | 0.11243 | 2.4483 | 34.64 | Clay | 3 | Clay | 3 | Clay | 3 | Organic Clay | 2 | 72.3906 | 25.2576 | 2.3519 | 459.2078 | 363.8028 | 229.6039 | 480.0855 | 4.0845 |  |  |  |  | 4.0933 | 1.5294 | 1 | 111.475 |  |  | 1.474 | 1 |  | 54.5704 | 21.0277 | 100 | 0 | 0 | 100 | 0 | 0 | 72.3906 | 25.2576 | 2.3519 | 1 | 4.5497 | 3.4788 | 3.3181 | 3.2582
8 | 2.2 | 0.17837 | -0.13924 | 0.05916 | 1.8493 | 2.097 | 26.2467 | -21.1917 | 115 | 2739.5013 | 1429.2651 | 11.3736 | 4.1144 | 4.6197 | 0.11291 | 2.4442 | 35.0925 | Clay | 3 | Clay | 3 | Clay | 3 | Organic Clay | 2 | 72.2175 | 25.4206 | 2.3619 | 461.9693 | 365.942 | 230.9847 | 487.9312 | 4.0913 |  |  |  |  | 4.1144 | 1.539 | 1 | 111.475 |  |  | 1.471 | 1 |  | 54.8913 | 21.1917 | 100 | 0 | 0 | 100 | 0 | 0 | 72.2175 | 25.4206 | 2.3619 | 1 | 4.5477 | 3.4743 | 3.318 | 3.2556
8.05 | 2.1 | 0.1784 | -0.13948 | 0.06115 | 1.8487 | 2.0962 | 26.4108 | -21.3558 | 115 | 2758.3661 | 1437.8937 | 11.4447 | 4.1223 | 4.6353 | 0.11124 | 2.3999 | 35.6253 | Clay | 3 | Clay | 3 | Clay | 3 | Organic Clay | 2 | 71.1942 | 26.3848 | 2.421 | 463.5278 | 366.6657 | 231.7639 | 497.4294 | 4.1668 |  |  |  |  | 4.1223 | 1.5424 | 1 | 111.475 |  |  | 1.462 | 1 |  | 54.9999 | 21.3558 | 100 | 0 | 0 | 100 | 0 | 0 | 71.1942 | 26.3848 | 2.421 | 1 | 4.529 | 3.4165 | 3.3157 | 3.2504
8.1 | 2.1 | 0.1786 | -0.13912 | 0.06305 | 1.8472 | 2.0973 | 26.5748 | -21.5198 | 115 | 2777.231 | 1446.5223 | 11.5157 | 4.175 | 4.6954 | 0.11375 | 2.4226 | 36.134 | Clay | 3 | Clay | 3 | Clay | 3 | Organic Clay | 2 | 71.4359 | 26.1571 | 2.407 | 469.5351 | 372.6235 | 234.7676 | 506.4318 | 4.1278 |  |  |  |  | 4.175 | 1.5616 | 1 | 111.475 |  |  | 1.4749 | 1 |  | 55.8935 | 21.5198 | 100 | 0 | 0 | 100 | 0 | 0 | 71.4359 | 26.1571 | 2.407 | 1 | 4.572 | 3.4399 | 3.3138 | 3.2476
8.15 | 2.1 | 0.17897 | -0.13839 | 0.06512 | 1.8479 | 2.0988 | 26.7388 | -21.6838 | 115 | 2796.0958 | 1455.1509 | 11.5868 | 4.2726 | 4.8009 | 0.11883 | 2.4752 | 36.6882 | Clay | 3 | Clay | 3 | Clay | 3 | Organic Clay | 2 | 72.0822 | 25.5482 | 2.3697 | 480.0916 | 383.9332 | 240.0458 | 516.3705 | 4.0401 |  |  |  |  | 4.2726 | 1.5937 | 1 | 111.475 |  |  | 1.5097 | 1 |  | 57.59 | 21.6838 | 100 | 0 | 0 | 100 | 0 | 0 | 72.0822 | 25.5482 | 2.3697 | 1 | 4.677 | 3.4921 | 3.3089 | 3.2438
8.2 | 2.1 | 0.179 | -0.13884 | 0.06715 | 1.8471 | 2.1003 | 26.9029 | -21.8479 | 115 | 2814.9606 | 1463.7795 | 11.6579 | 4.2805 | 4.8167 | 0.1157 | 2.4021 | 37.2317 | Clay | 3 | Clay | 3 | Clay | 3 | Organic Clay | 2 | 70.3591 | 27.1712 | 2.4697 | 481.6655 | 384.6752 | 240.8327 | 526.089 | 4.1631 |  |  |  |  | 4.2805 | 1.5944 | 1 | 111.475 |  |  | 1.5007 | 1 |  | 57.7013 | 21.8479 | 100 | 0 | 0 | 100 | 0 | 0 | 70.3591 | 27.1712 | 2.4697 | 1 | 4.658 | 3.3938 | 3.3038 | 3.2361
8.25 | 2.1 | 0.17865 | -0.13965 | 0.06814 | 1.843 | 2.0979 | 27.0669 | -22.0119 | 115 | 2833.8255 | 1472.4081 | 11.729 | 4.1882 | 4.7282 | 0.11006 | 2.3278 | 37.4967 | Clay | 3 | Clay | 3 | Clay | 3 | Organic Clay | 2 | 69.291 | 28.1761 | 2.5329 | 472.8162 | 373.1546 | 236.4081 | 530.0793 | 4.296 |  |  |  |  | 4.1882 | 1.5717 | 1 | 111.475 |  |  | 1.4421 | 1 |  | 55.9732 | 22.0119 | 100 | 0 | 0 | 100 | 0 | 0 | 69.291 | 28.1761 | 2.5329 | 1 | 4.4977 | 3.3238 | 3.3119 | 3.2364
8.3 | 2.1 | 0.17821 | -0.14119 | 0.06982 | 1.8394 | 2.0975 | 27.231 | -22.176 | 115 | 2852.6903 | 1481.0367 | 11.8001 | 4.0722 | 4.6186 | 0.09934 | 2.1509 | 37.9465 | Clay | 3 | Clay | 3 | Clay | 3 | Organic Clay | 2 | 65.9636 | 31.2945 | 2.7419 | 461.8593 | 359.1544 | 230.9297 | 537.8701 | 4.6493 |  |  |  |  | 4.0722 | 1.5347 | 1 | 111.475 |  |  | 1.3744 | 1 |  | 53.8732 | 22.176 | 100 | 0 | 0 | 100 | 0 | 0 | 65.9636 | 31.2945 | 2.7419 | 1 | 4.3108 | 3.1119 | 3.3127 | 3.2286
8.35 | 2.1 | 0.17795 | -0.14249 | 0.07208 | 1.8432 | 2.101 | 27.395 | -22.34 | 115 | 2871.5551 | 1489.6654 | 11.8712 | 4.0036 | 4.5587 | 0.09029 | 1.9806 | 38.5516 | Clay | 3 | Clay | 3 | Clay | 3 | Organic Clay | 2 | 62.4617 | 34.5428 | 2.9955 | 455.8734 | 351.0024 | 227.9367 | 548.8553 | 5.049 |  |  |  |  | 4.0036 | 1.5088 | 1 | 111.475 |  |  | 1.3312 | 1 |  | 52.6504 | 22.34 | 100 | 0 | 0 | 100 | 0 | 0 | 62.4617 | 34.5428 | 2.9955 | 1 | 4.1928 | 2.8912 | 3.3067 | 3.2165
8.4 | 2.1 | 0.17802 | -0.14318 | 0.07404 | 1.8415 | 2.1017 | 27.5591 | -22.5041 | 115 | 2890.4199 | 1498.294 | 11.9423 | 4.0221 | 4.5848 | 0.085486 | 1.8646 | 39.0764 | Clay | 3 | Clay | 3 | Clay | 3 | Organic Clay | 2 | 59.5836 | 37.174 | 3.2424 | 458.4752 | 352.9537 | 229.2376 | 558.1882 | 5.3631 |  |  |  |  | 4.0221 | 1.5064 | 1 | 111.475 |  |  | 1.3286 | 1 |  | 52.9431 | 22.5041 | 100 | 0 | 0 | 100 | 0 | 0 | 59.5836 | 37.174 | 3.2424 | 1 | 4.1908 | 2.7229 | 3.2937 | 3.2021
8.45 | 2.2 | 0.17786 | -0.14352 | 0.07477 | 1.8414 | 2.0991 | 27.7231 | -22.6681 | 115 | 2909.2848 | 1506.9226 | 12.0133 | 3.9799 | 4.5454 | 0.083119 | 1.8287 | 39.2719 | Clay | 3 | Clay | 3 | Clay | 3 | Organic Clay | 2 | 59.0712 | 37.638 | 3.2908 | 454.5368 | 347.2106 | 227.2684 | 560.7465 | 5.4685 |  |  |  |  | 3.9799 | 1.4978 | 1 | 111.475 |  |  | 1.2959 | 1 |  | 52.0816 | 22.6681 | 100 | 0 | 0 | 100 | 0 | 0 | 59.0712 | 37.638 | 3.2908 | 1 | 4.102 | 2.6893 | 3.2991 | 3.2015
8.5 | 2.1 | 0.17744 | -0.14489 | 0.06859 | 1.8391 | 2.1006 | 27.8871 | -22.8321 | 115 | 2928.1496 | 1515.5512 | 12.0844 | 3.8691 | 4.4108 | 0.073582 | 1.6682 | 37.6172 | Organic Soil | 1 | Clay | 3 | Clay | 3 | Organic Clay | 2 | 55.8618 | 40.5071 | 3.6312 | 441.077 | 330.2659 | 220.5385 | 525.2462 | 5.9943 |  |  |  |  | 1.9345 | 1.4557 | 1 | 111.475 |  |  | 1.2202 | 1 |  | 49.5399 | 22.8321 | 100 | 0 | 0 | 100 | 0 | 0 | 55.8618 | 40.5071 | 3.6312 | 1 | 3.8886 | 2.4971 | 3.3033 | 3.1949
8.55 | 2.1 | 0.17697 | -0.14673 | 0.06168 | 1.8407 | 2.1037 | 28.0512 | -22.9962 | 115 | 2947.0144 | 1524.1798 | 12.1555 | 3.7451 | 4.2602 | 0.060773 | 1.4265 | 35.7672 | Organic Soil | 1 | Clay | 3 | Clay | 3 | Organic Clay | 2 | 50.9109 | 44.7819 | 4.3072 | 426.0171 | 311.4386 | 213.0086 | 485.7253 | 7.0099 |  |  |  |  | 1.8726 | 1.4006 | 1 | 111.475 |  |  | 1.1386 | 1 |  | 46.7158 | 22.9962 | 100 | 0 | 0 | 100 | 0 | 0 | 50.9109 | 44.7819 | 4.3072 | 1 | 3.6566 | 2.1809 | 3.2984 | 3.1784
8.6 | 2.2 | 0.17643 | -0.14587 | 0.06378 | 1.8391 | 2.1044 | 28.2152 | -23.1602 | 115 | 2965.8793 | 1532.8084 | 12.2266 | 3.6027 | 4.1258 | 0.06676 | 1.6181 | 36.3294 | Organic Soil | 1 | Clay | 3 | Clay | 3 | Organic Clay | 2 | 56.6761 | 39.7855 | 3.5384 | 412.5847 | 294.5261 | 206.2924 | 495.8293 | 6.1801 |  |  |  |  | 1.8014 | 1.3976 | 1 | 111.475 |  |  | 1.0657 | 1 |  | 44.1789 | 23.1602 | 100 | 0 | 0 | 100 | 0 | 0 | 56.6761 | 39.7855 | 3.5384 | 1 | 3.4485 | 2.526 | 3.3513 | 3.2148
8.65 | 2.1 | 0.17718 | -0.14332 | 0.06585 | 1.8387 | 2.1054 | 28.3793 | -23.3243 | 115 | 2984.7441 | 1541.437 | 12.2977 | 3.8005 | 4.3316 | 0.084512 | 1.951 | 36.8836 | Clay | 3 | Clay | 3 | Clay | 3 | Organic Clay | 2 | 63.1132 | 33.9419 | 2.9449 | 433.1634 | 317.6266 | 216.5817 | 505.768 | 5.1255 |  |  |  |  | 3.8005 | 1.4793 | 1 | 111.475 |  |  | 1.145 | 1 |  | 47.644 | 23.3243 | 100 | 0 | 0 | 100 | 0 | 0 | 63.1132 | 33.9419 | 2.9449 | 1 | 3.6839 | 2.9765 | 3.3616 | 3.2331
8.7 | 0.5 | 0.18132 | -0.14058 | 0.05063 | 1.8373 | 2.1069 | 28.5433 | -23.4883 | 115 | 3003.6089 | 1550.0656 | 12.3688 | 4.8924 | 5.3648 | 0.10359 | 1.9308 | 32.8087 | Silty Clay | 4 | Clay | 3 | Clay | 3 | Clay | 3 | 54.3147 | 41.8646 | 3.8208 | 536.4843 | 438.0709 | 277.3632 | 420.4776 | 5.1791 |  |  |  |  | 3.2616 | 1.7047 | 2.2189 | 114.66 |  |  | 1.5929 | 1 |  | 65.7106 | 23.4883 | 100 | 0 | 0 | 100 | 0 | 0 | 54.3147 | 41.8646 | 3.8208 | 1 | 4.9844 | 2.6815 | 3.2254 | 3.1491
8.75 | 2.1 | 0.18083 | -0.13425 | 0.04534 | 1.8371 | 2.1066 | 28.7073 | -23.6523 | 115 | 3022.4738 | 1558.6942 | 12.4399 | 4.7632 | 5.2152 | 0.14765 | 2.8312 | 31.3923 | Clay | 3 | Clay | 3 | Clay | 3 | Clay | 3 | 76.2836 | 21.5931 | 2.1233 | 521.5214 | 419.3578 | 266.1411 | 389.8793 | 3.5321 |  |  |  |  | 4.7632 | 1.7656 | 2.1291 | 111.475 |  |  | 1.5104 | 1 |  | 62.9037 | 23.6523 | 100 | 0 | 0 | 100 | 0 | 0 | 76.2836 | 21.5931 | 2.1233 | 1 | 4.7527 | 3.9863 | 3.334 | 3.2424
8.8 | 2.1 | 0.18632 | -0.13093 | 0.02428 | 1.8363 | 2.1082 | 28.8714 | -23.8164 | 115 | 3041.3386 | 1567.3228 | 12.5109 | 6.2111 | 6.582 | 0.17076 | 2.5944 | 25.7537 | Clay | 3 | Clay | 3 | Clay | 3 | Clay | 3 | 61.857 | 35.099 | 3.0441 | 658.1958 | 579.0415 | 368.6468 | 272.4235 | 3.8544 |  |  |  |  | 6.2111 | 2.0554 | 2.9492 | 111.475 |  |  | 2.1039 | 1 |  | 86.8562 | 23.8164 | 100 | 0 | 0 | 100 | 0 | 0 | 61.857 | 35.099 | 3.0441 | 1 | 6.4585 | 3.3739 | 3.1829 | 3.1363
8.85 | 2.1 | 0.18224 | -0.12364 | 0.01468 | 1.8313 | 2.1069 | 29.0354 | -23.9804 | 115 | 3060.2034 | 1575.9514 | 12.582 | 5.135 | 5.4689 | 0.22151 | 4.0504 | 23.1835 | Clay | 3 | Clay | 3 | Clay | 3 | Organic Clay | 2 | 97.81 | 1.84 | 0.35 | 546.8882 | 446.9817 | 285.1661 | 218.0867 | 2.4689 |  |  |  |  | 5.135 | 1.9345 | 2.2813 | 111.475 |  |  | 1.5916 | 1 |  | 67.0473 | 23.9804 | 100 | 0 | 0 | 100 | 0 | 0 | 97.81 | 1.84 | 0.35 | 1 | 4.9986 | 5.6239 | 3.4 | 3.308
8.9 | 2.2 | 0.18563 | -0.1223 | 0.00859 | 1.837 | 2.1126 | 29.1995 | -24.1445 | 115 | 3079.0682 | 1584.5801 | 12.6531 | 6.0291 | 6.3395 | 0.23084 | 3.6413 | 21.5529 | Clay | 3 | Clay | 3 | Clay | 3 | Clay | 3 | 86.5503 | 12.105 | 1.3447 | 633.9484 | 548.2958 | 350.4613 | 183.0822 | 2.7463 |  |  |  |  | 6.0291 | 2.11 | 2.8037 | 111.475 |  |  | 1.9581 | 1 |  | 82.2444 | 24.1445 | 100 | 0 | 0 | 100 | 0 | 0 | 86.5503 | 12.105 | 1.3447 | 1 | 6.0583 | 4.8092 | 3.2926 | 3.229
8.95 | 2.1 | 0.18133 | -0.12398 | 0.01492 | 1.832 | 2.1127 | 29.3635 | -24.3085 | 115 | 3097.9331 | 1593.2087 | 12.7242 | 4.895 | 5.2298 | 0.21915 | 4.1903 | 23.2477 | Clay | 3 | Clay | 3 | Clay | 3 | Organic Clay | 2 | 97.81 | 1.84 | 0.35 | 522.9802 | 416.6353 | 267.2352 | 216.484 | 2.3864 |  |  |  |  | 4.895 | 1.8971 | 2.1379 | 111.475 |  |  | 1.4571 | 1 |  | 62.4953 | 24.3085 | 100 | 0 | 0 | 100 | 0 | 0 | 97.81 | 1.84 | 0.35 | 1 | 4.6207 | 5.9537 | 3.4422 | 3.3324
9 | 2.1 | 0.18473 | -0.1091 | 0.01119 | 1.8342 | 2.111 | 29.5276 | -24.4726 | 115 | 3116.7979 | 1601.8373 | 12.7953 | 5.7918 | 6.1121 | 0.32273 | 5.2802 | 22.2491 | Clay | 3 | Clay | 3 | Clay | 3 | Organic Clay | 2 | 97.81 | 1.84 | 0.35 | 611.2142 | 519.3302 | 333.4106 | 194.4777 | 1.8939 |  |  |  |  | 5.7918 | 2.1949 | 2.6673 | 111.475 |  |  | 1.8234 | 1 |  | 77.8995 | 24.4726 | 100 | 0 | 0 | 100 | 0 | 0 | 97.81 | 1.84 | 0.35 | 1 | 5.6856 | 7.0872 | 3.4146 | 3.3336
9.05 | 2.1 | 0.20557 | -0.10018 | 0.0103 | 1.8294 | 2.1092 | 29.6916 | -24.6366 | 115 | 3135.6627 | 1610.4659 | 12.8664 | 11.2881 | 11.6051 | 0.38483 | 3.316 | 22.0108 | Silty Clay | 4 | Clay | 3 | Clay | 3 | Clay | 3 | 60.9833 | 35.8995 | 3.1172 | 1160.5075 | 1164.448 | 745.3807 | 188.1135 | 3.0157 |  |  |  |  | 7.5254 | 3.2947 | 5.963 | 114.66 |  |  | 4.2268 | 1 |  | 174.6672 | 24.6366 | 100 | 0 | 0 | 100 | 0 | 0 | 60.9833 | 35.8995 | 3.1172 | 1 | 12.465 | 3.834 | 2.9817 | 2.9896
9.1 | 2.2 | 0.19419 | -0.09587 | -0.01752 | 1.8255 | 2.1099 | 29.8556 | -24.8006 | 115 | 3154.5276 | 1619.0945 | 12.9374 | 8.2867 | 8.4964 | 0.41483 | 4.8824 | 14.5623 | Clay | 3 | Clay | 3 | Clay | 3 | Clay | 3 | 97.81 | 1.84 | 0.35 | 849.6443 | 797.6169 | 512.2332 | 33.4253 | 2.0482 |  |  |  |  | 8.2867 | 2.7533 | 4.0979 | 111.475 |  |  | 2.821 | 1 |  | 119.6425 | 24.8006 | 100 | 0 | 0 | 100 | 0 | 0 | 97.81 | 1.84 | 0.35 | 1 | 8.547 | 5.9954 | 3.2301 | 3.1981
9.15 | 2.1 | 0.19249 | -0.10143 | -0.02409 | 1.8235 | 2.1101 | 30.0197 | -24.9647 | 115 | 3173.3924 | 1627.7231 | 13.0085 | 7.8384 | 8.0228 | 0.37613 | 4.6882 | 12.8032 | Clay | 3 | Clay | 3 | Clay | 3 | Clay | 3 | 97.81 | 1.84 | 0.35 | 802.2753 | 740.779 | 476.7065 | 0 | 2.133 |  |  |  |  | 7.8384 | 2.626 | 3.8137 | 111.475 |  |  | 2.5922 | 1 |  | 111.1168 | 24.9647 | 100 | 0 | 0 | 100 | 0 | 0 | 97.81 | 1.84 | 0.35 | 1 | 7.908 | 5.844 | 3.2499 | 3.2077
9.2 | 2.1 | 0.20286 | -0.10105 | -0.03151 | 1.8219 | 2.1129 | 30.1837 | -25.1287 | 115 | 3192.2572 | 1636.3517 | 13.0796 | 10.5734 | 10.7291 | 0.37877 | 3.5303 | 10.8166 | Silty Clay | 4 | Clay | 3 | Clay | 3 | Clay | 3 | 66.8971 | 30.422 | 2.6808 | 1072.9141 | 1058.0679 | 679.6856 | 0 | 2.8326 |  |  |  |  | 7.0489 | 3.1395 | 5.4375 | 114.66 |  |  | 3.7429 | 1 |  | 158.7102 | 25.1287 | 100 | 0 | 0 | 100 | 0 | 0 | 66.8971 | 30.422 | 2.6808 | 1 | 11.1627 | 4.1473 | 3.0405 | 3.0332
9.25 | 2.1 | 0.2111 | -0.09634 | -0.03676 | 1.8212 | 2.1131 | 30.3478 | -25.2928 | 115 | 3211.122 | 1644.9803 | 13.1507 | 12.7466 | 12.8821 | 0.41156 | 3.1948 | 9.411 | Silty Clay | 4 | Silt mxture | 4 | Silt mxture | 4 | Silt Mixture | 4 | 53.2951 | 42.7489 | 3.956 | 1288.2127 | 1310.2506 | 841.1595 | 0 | 3.1301 |  |  |  |  | 8.4977 | 3.5794 | 6.7293 | 114.66 |  |  | 4.6526 | 1 |  | 196.5376 | 25.2928 | 100 | 0 | 0 | 0 | 100 | 0 | 53.2951 | 42.7489 | 3.956 | 1 | 13.7103 | 3.6497 | 2.9358 | 2.9434
9.3 | 2.2 | 0.21424 | -0.08673 | -0.03947 | 1.8166 | 2.113 | 30.5118 | -25.4568 | 115 | 3229.9869 | 1653.6089 | 13.2218 | 13.5748 | 13.6998 | 0.47846 | 3.4924 | 8.6854 | Silty Clay | 4 | Silt mxture | 4 | Silt mxture | 4 | Silt Mixture | 4 | 58.6398 | 38.0274 | 3.3328 | 1369.9826 | 1405.3408 | 902.487 | 0 | 2.8633 |  |  |  |  | 9.0498 | 3.8114 | 7.2199 | 114.66 |  |  | 4.9736 | 1 |  | 210.8011 | 25.4568 | 100 | 0 | 0 | 0 | 100 | 0 | 58.6398 | 38.0274 | 3.3328 | 1 | 14.6163 | 3.9592 | 2.9356 | 2.9448
9.35 | 2.1 | 0.21647 | -0.08981 | -0.03939 | 1.816 | 2.1139 | 30.6759 | -25.6209 | 115 | 3248.8517 | 1662.2375 | 13.2929 | 14.1629 | 14.2883 | 0.45702 | 3.1986 | 8.7068 | Silty Clay | 4 | Silt mxture | 4 | Silt mxture | 4 | Silt Mixture | 4 | 50.2839 | 45.3078 | 4.4083 | 1428.8277 | 1473.4607 | 946.6208 | 0 | 3.1264 |  |  |  |  | 9.4419 | 3.8991 | 7.573 | 114.66 |  |  | 5.1915 | 1 |  | 221.0191 | 25.6209 | 100 | 0 | 0 | 0 | 100 | 0 | 50.2839 | 45.3078 | 4.4083 | 0.99307 | 15.2114 | 3.6088 | 2.8971 | 2.9073
9.4 | 2.1 | 0.20524 | -0.0878 | -0.04352 | 1.8132 | 2.1159 | 30.8399 | -25.7849 | 115 | 3267.7165 | 1670.8661 | 13.364 | 11.2011 | 11.3105 | 0.47101 | 4.1643 | 7.6011 | Clay | 3 | Clay | 3 | Clay | 3 | Clay | 3 | 80.2023 | 17.9291 | 1.8686 | 1131.0541 | 1122.0291 | 723.2906 | 0 | 2.4013 |  |  |  |  | 11.2011 | 3.3707 | 5.7863 | 111.475 |  |  | 3.8735 | 1 |  | 168.3044 | 25.7849 | 100 | 0 | 0 | 100 | 0 | 0 | 80.2023 | 17.9291 | 1.8686 | 1 | 11.5828 | 4.8675 | 3.0704 | 3.0572
9.45 | 2.1 | 0.20772 | -0.08822 | -0.04576 | 1.8109 | 2.1179 | 31.0039 | -25.9489 | 115 | 3286.5814 | 1679.4948 | 13.435 | 11.8552 | 11.956 | 0.46809 | 3.9151 | 7.0014 | Clay | 3 | Clay | 3 | Clay | 3 | Clay | 3 | 72.6184 | 25.0429 | 2.3387 | 1195.5983 | 1196.8538 | 771.6987 | 0 | 2.5542 |  |  |  |  | 11.8552 | 3.4925 | 6.1736 | 111.475 |  |  | 4.1174 | 1 |  | 179.5281 | 25.9489 | 100 | 0 | 0 | 100 | 0 | 0 | 72.6184 | 25.0429 | 2.3387 | 1 | 12.2807 | 4.5389 | 3.0317 | 3.0218
9.5 | 2.2 | 0.20472 | -0.08682 | -0.04886 | 1.805 | 2.1187 | 31.168 | -26.113 | 115 | 3305.4462 | 1688.1234 | 13.5061 | 11.0639 | 11.1528 | 0.47783 | 4.2844 | 6.1714 | Clay | 3 | Clay | 3 | Clay | 3 | Clay | 3 | 83.1991 | 15.1586 | 1.6423 | 1115.2808 | 1101.2529 | 711.4606 | 0 | 2.334 |  |  |  |  | 11.0639 | 3.3579 | 5.6917 | 111.475 |  |  | 3.7477 | 1 |  | 165.1879 | 26.113 | 100 | 0 | 0 | 100 | 0 | 0 | 83.1991 | 15.1586 | 1.6423 | 1 | 11.2552 | 5.0298 | 3.089 | 3.0695
9.55 | 2.2 | 0.20921 | -0.09031 | -0.05041 | 1.806 | 2.1246 | 31.332 | -26.277 | 115 | 3324.311 | 1696.752 | 13.5772 | 12.2481 | 12.331 | 0.45354 | 3.678 | 5.7564 | Silty Clay | 4 | Clay | 3 | Clay | 3 | Clay | 3 | 65.8162 | 31.4321 | 2.7518 | 1233.103 | 1238.7575 | 799.8272 | 0 | 2.7189 |  |  |  |  | 8.1654 | 3.5553 | 6.3986 | 114.66 |  |  | 4.2124 | 1 |  | 185.8136 | 26.277 | 100 | 0 | 0 | 100 | 0 | 0 | 65.8162 | 31.4321 | 2.7518 | 1 | 12.5756 | 4.251 | 3.006 | 2.9948
9.6 | 2.2 | 0.21376 | -0.0835 | -0.05015 | 1.8019 | 2.1288 | 31.4961 | -26.4411 | 115 | 3343.1759 | 1705.3806 | 13.6483 | 13.4482 | 13.5321 | 0.50094 | 3.7019 | 5.826 | Silty Clay | 4 | Clay | 3 | Clay | 3 | Clay | 3 | 63.7909 | 33.3151 | 2.8941 | 1353.2054 | 1378.9448 | 889.9041 | 0 | 2.7013 |  |  |  |  | 8.9654 | 3.8349 | 7.1192 | 114.66 |  |  | 4.6834 | 1 |  | 206.8417 | 26.4411 | 100 | 0 | 0 | 100 | 0 | 0 | 63.7909 | 33.3151 | 2.8941 | 1 | 13.9095 | 4.2236 | 2.9699 | 2.9642
9.65 | 2.1 | 0.20751 | -0.08427 | -0.05283 | 1.799 | 2.1327 | 31.6601 | -26.6051 | 117 | 3362.3688 | 1714.3373 | 13.7194 | 11.7998 | 11.8733 | 0.49558 | 4.1739 | 5.1084 | Clay | 3 | Clay | 3 | Clay | 3 | Clay | 3 | 78.7685 | 19.2653 | 1.9662 | 1187.334 | 1178.9675 | 765.5005 | 0 | 2.3958 |  |  |  |  | 11.7998 | 3.5262 | 6.124 | 111.475 |  |  | 3.946 | 1 |  | 176.8451 | 26.6051 | 100 | 0 | 0 | 100 | 0 | 0 | 78.7685 | 19.2653 | 1.9662 | 1 | 11.8905 | 4.8624 | 3.0612 | 3.041
9.7 | 0.1 | 0.20069 | -0.11578 | -0.05434 | 1.7952 | 2.1357 | 31.8241 | -26.7691 | 117 | 3381.5617 | 1723.294 | 13.7905 | 10.0011 | 10.0688 | 0.27623 | 2.7434 | 4.7042 | Silty Clay | 4 | Clay | 3 | Clay | 3 | Silt Mixture | 4 | 49.2271 | 46.1853 | 4.5876 | 1006.8804 | 965.5401 | 630.1603 | 0 | 3.6451 |  |  |  |  | 6.6674 | 2.928 | 5.0413 | 114.66 |  |  | 3.178 | 1 |  | 144.831 | 26.7691 | 100 | 0 | 0 | 0 | 100 | 0 | 49.2271 | 46.1853 | 4.5876 | 1 | 9.7233 | 3.2971 | 3.0302 | 2.9936
9.75 | 2.1 | 0.19689 | -0.12362 | -0.0585 | 1.7927 | 2.1401 | 31.9882 | -26.9332 | 117 | 3400.7546 | 1732.2507 | 13.8615 | 8.9988 | 9.0505 | 0.22165 | 2.449 | 3.5904 | Silty Clay | 4 | Clay | 3 | Clay | 3 | Silt Mixture | 4 | 45.4711 | 49.205 | 5.3239 | 905.0549 | 844.6164 | 553.7912 | 0 | 4.0832 |  |  |  |  | 5.9992 | 2.6636 | 4.4303 | 114.66 |  |  | 2.743 | 1 |  | 126.6925 | 26.9332 | 100 | 0 | 0 | 0 | 100 | 0 | 45.4711 | 49.205 | 5.3239 | 1 | 8.4863 | 3.0156 | 3.0571 | 3.0056
9.8 | 2.2 | 0.20378 | -0.11599 | -0.05674 | 1.7885 | 2.1418 | 32.1522 | -27.0972 | 117 | 3419.9475 | 1741.2073 | 13.9326 | 10.816 | 10.8745 | 0.27477 | 2.5267 | 4.0616 | Silty Clay | 5 | Silt mxture | 4 | Clay | 3 | Silt Mixture | 4 | 42.1594 | 51.7208 | 6.1197 | 1087.4511 | 1058.0712 | 690.5883 | 0 | 3.9577 |  |  |  |  | 5.408 | 3.0819 | 5.5247 | 114.66 |  |  | 3.452 | 1 |  | 158.7107 | 27.0972 | 0 | 100 | 0 | 0 | 100 | 0 | 42.1594 | 51.7208 | 6.1197 | 1 | 10.5266 | 2.9982 | 2.9784 | 2.946
9.85 | 2.1 | 0.20629 | -0.12071 | -0.05744 | 1.7872 | 2.1451 | 32.3163 | -27.2613 | 117 | 3439.1404 | 1750.164 | 14.0037 | 11.478 | 11.5338 | 0.24191 | 2.0974 | 3.8742 | Silty Clay | 5 | Silt mxture | 4 | Silt mxture | 4 | Silt Mixture | 4 | 31.7128 | 58.4534 | 9.8338 | 1153.3802 | 1134.5059 | 740.0352 | 0 | 4.7678 |  |  |  |  | 5.739 | 3.1555 | 5.9203 | 114.66 |  |  | 3.6897 | 1 |  | 170.1759 | 27.2613 | 0 | 100 | 0 | 0 | 100 | 0 | 31.7128 | 58.4534 | 9.8338 | 0.99924 | 11.2136 | 2.4649 | 2.9078 | 2.8806
9.9 | 2.2 | 0.20489 | -0.11835 | -0.05565 | 1.7916 | 2.1504 | 32.4803 | -27.4253 | 117 | 3458.3333 | 1759.1207 | 14.0748 | 11.1088 | 11.1715 | 0.25834 | 2.3125 | 4.3534 | Silty Clay | 5 | Silt mxture | 4 | Silt mxture | 4 | Silt Mixture | 4 | 36.8976 | 55.3733 | 7.729 | 1117.1466 | 1090.7491 | 712.8599 | 0 | 4.3244 |  |  |  |  | 5.5544 | 3.1199 | 5.7029 | 114.66 |  |  | 3.5172 | 1 |  | 163.6124 | 27.4253 | 0 | 100 | 0 | 0 | 100 | 0 | 36.8976 | 55.3733 | 7.729 | 1 | 10.7352 | 2.736 | 2.9488 | 2.9151
9.95 | 2.1 | 0.22156 | -0.10417 | -0.05159 | 1.7947 | 2.1536 | 32.6444 | -27.5894 | 117 | 3477.5262 | 1768.0774 | 14.1459 | 15.5053 | 15.5837 | 0.35705 | 2.2912 | 5.4404 | Silty Clay | 5 | Silt mxture | 4 | Silt mxture | 4 | Silt Mixture | 4 | 27.9958 | 60.2574 | 11.7468 | 1558.3683 | 1608.7045 | 1038.9122 | 0 | 4.3645 |  |  |  |  | 7.7527 | 4.0622 | 8.2724 | 114.66 |  |  | 5.2546 | 1 |  | 241.3057 | 27.5894 | 0 | 100 | 0 | 0 | 100 | 0 | 27.9958 | 60.2574 | 11.7468 | 0.95943 | 15.5461 | 2.5789 | 2.8023 | 2.7926
10 | 2.1 | 0.23873 | -0.07905 | -0.04819 | 1.7971 | 2.1524 | 32.8084 | -27.7534 | 117 | 3496.7192 | 1777.0341 | 14.217 | 20.0338 | 20.1252 | 0.53192 | 2.6431 | 6.3508 | Silty Clay | 5 | Silt mxture | 4 | Silt mxture | 4 | Silt Mixture | 4 | 28.4196 | 60.0716 | 11.5089 | 2012.5227 | 2141.8748 | 1341.6818 | 0 | 3.7835 |  |  |  |  | 10.0169 | 5.1004 | 10.3918 | 114.66 |  |  | 7.051 | 1 |  | 321.2812 | 27.7534 | 0 | 100 | 0 | 0 | 100 | 0 | 28.4196 | 60.0716 | 11.5089 | 0.93475 | 20.4458 | 2.8945 | 2.7369 | 2.7385
10.05 | 2.1 | 0.23647 | -0.07122 | -0.04589 | 1.7988 | 2.1565 | 32.9724 | -27.9174 | 117 | 3515.9121 | 1785.9908 | 14.2881 | 19.4377 | 19.538 | 0.58643 | 3.0015 | 6.9666 | Silty Clay | 5 | Silt mxture | 4 | Silt mxture | 4 | Silt Mixture | 4 | 36.6662 | 55.5228 | 7.811 | 1953.804 | 2071.6649 | 1302.536 | 0 | 3.3317 |  |  |  |  | 9.7189 | 5.0667 | 10.1178 | 114.66 |  |  | 6.7646 | 1 |  | 310.7497 | 27.9174 | 0 | 100 | 0 | 0 | 100 | 0 | 36.6662 | 55.5228 | 7.811 | 0.95284 | 19.7503 | 3.2982 | 2.7838 | 2.7822
10.1 | 2.2 | 0.23746 | -0.05971 | -0.04462 | 1.8014 | 2.1591 | 33.1365 | -28.0815 | 117 | 3535.105 | 1794.9475 | 14.3591 | 19.6988 | 19.804 | 0.66656 | 3.3658 | 7.3066 | Silty Clay | 5 | Silt mxture | 4 | Silt mxture | 4 | Silt Mixture | 4 | 44.6768 | 49.8219 | 5.5013 | 1980.404 | 2101.8301 | 1320.2693 | 0 | 2.9711 |  |  |  |  | 9.8494 | 5.2089 | 10.2419 | 114.66 |  |  | 6.824 | 1 |  | 315.2745 | 28.0815 | 0 | 100 | 0 | 0 | 100 | 0 | 44.6768 | 49.8219 | 5.5013 | 0.96346 | 19.9751 | 3.6956 | 2.8112 | 2.8082
10.15 | 2.1 | 0.23094 | -0.06729 | -0.0442 | 1.7999 | 2.1581 | 33.3005 | -28.2455 | 117 | 3554.2979 | 1803.9042 | 14.4302 | 17.9792 | 18.0861 | 0.61379 | 3.3937 | 7.419 | Silty Clay | 4 | Silt mxture | 4 | Silt mxture | 4 | Silt Mixture | 4 | 47.9883 | 47.199 | 4.8127 | 1808.6067 | 1898.5866 | 1205.7378 | 0 | 2.9466 |  |  |  |  | 11.9862 | 4.8476 | 9.4402 | 114.66 |  |  | 6.0938 | 1 |  | 284.788 | 28.2455 | 100 | 0 | 0 | 0 | 100 | 0 | 47.9883 | 47.199 | 4.8127 | 0.97877 | 18.0199 | 3.7635 | 2.8508 | 2.8414
10.2 | 2.1 | 0.22022 | -0.10012 | -0.04346 | 1.8008 | 2.1616 | 33.4646 | -28.4096 | 117 | 3573.4908 | 1812.8609 | 14.5013 | 15.1519 | 15.2616 | 0.38525 | 2.5243 | 7.6172 | Silty Clay | 5 | Silt mxture | 4 | Silt mxture | 4 | Silt Mixture | 4 | 33.2431 | 57.6063 | 9.1506 | 1526.1615 | 1565.1691 | 1017.441 | 0 | 3.9615 |  |  |  |  | 7.576 | 4.0676 | 8.1221 | 114.66 |  |  | 4.9439 | 1 |  | 234.7754 | 28.4096 | 0 | 100 | 0 | 0 | 100 | 0 | 33.2431 | 57.6063 | 9.1506 | 0.97696 | 14.8124 | 2.859 | 2.8455 | 2.8241
10.25 | 2.1 | 0.21714 | -0.11285 | -0.04344 | 1.8 | 2.1639 | 33.6286 | -28.5736 | 117 | 3592.6837 | 1821.8176 | 14.5724 | 14.3396 | 14.4494 | 0.29663 | 2.0529 | 7.6225 | Silty Clay | 5 | Silt mxture | 4 | Silt mxture | 4 | Silt Mixture | 4 | 25.6138 | 61.1947 | 13.1915 | 1444.9369 | 1468.4819 | 958.7027 | 0 | 4.8712 |  |  |  |  | 7.1698 | 3.7991 | 7.6696 | 114.66 |  |  | 4.5946 | 1 |  | 220.2723 | 28.5736 | 0 | 100 | 0 | 0 | 100 | 0 | 25.6138 | 61.1947 | 13.1915 | 0.96759 | 13.8225 | 2.3443 | 2.8203 | 2.7933
10.3 | 2.1 | 0.21335 | -0.10587 | -0.04348 | 1.7956 | 2.1659 | 33.7927 | -28.7377 | 117 | 3611.8766 | 1830.7743 | 14.6435 | 13.34 | 13.4496 | 0.34522 | 2.5667 | 7.6118 | Silty Clay | 5 | Silt mxture | 4 | Silt mxture | 4 | Silt Mixture | 4 | 37.5305 | 54.9594 | 7.5101 | 1344.9636 | 1349.7372 | 883.7227 | 0 | 3.896 |  |  |  |  | 6.67 | 3.695 | 7.0698 | 114.66 |  |  | 4.179 | 1 |  | 202.4606 | 28.7377 | 0 | 100 | 0 | 0 | 100 | 0 | 37.5305 | 54.9594 | 7.5101 | 1 | 12.72 | 2.9648 | 2.9084 | 2.8733
10.35 | 2.1 | 0.22593 | -0.09149 | -0.04266 | 1.7949 | 2.165 | 33.9567 | -28.9017 | 117 | 3631.0696 | 1839.731 | 14.7146 | 16.6579 | 16.7707 | 0.44532 | 2.6554 | 7.8313 | Silty Clay | 5 | Silt mxture | 4 | Silt mxture | 4 | Silt Mixture | 4 | 33.4606 | 57.4815 | 9.0579 | 1677.0661 | 1739.317 | 1118.0441 | 0 | 3.766 |  |  |  |  | 8.3289 | 4.4322 | 8.8263 | 114.66 |  |  | 5.42 | 1 |  | 260.8976 | 28.9017 | 0 | 100 | 0 | 0 | 100 | 0 | 33.4606 | 57.4815 | 9.0579 | 0.96978 | 16.1884 | 2.9777 | 2.825 | 2.8035
10.4 | 2.1 | 0.24167 | -0.06885 | -0.04262 | 1.7968 | 2.1677 | 34.1207 | -29.0657 | 117 | 3650.2625 | 1848.6877 | 14.7857 | 20.8092 | 20.9221 | 0.60293 | 2.8818 | 7.8421 | Silty Clay | 5 | Silt mxture | 4 | Silt mxture | 4 | Silt Mixture | 4 | 32.3126 | 58.1281 | 9.5593 | 2092.2101 | 2226.5927 | 1394.8067 | 0 | 3.4701 |  |  |  |  | 10.4046 | 5.3707 | 10.7636 | 114.66 |  |  | 6.9813 | 1 |  | 333.9889 | 29.0657 | 0 | 100 | 0 | 0 | 100 | 0 | 32.3126 | 58.1281 | 9.5593 | 0.94496 | 20.5049 | 3.1572 | 2.7593 | 2.7478
10.45 | 2.1 | 0.23768 | -0.08405 | -0.04182 | 1.7933 | 2.1694 | 34.2848 | -29.2298 | 117 | 3669.4554 | 1857.6444 | 14.8567 | 19.7568 | 19.8729 | 0.49712 | 2.5015 | 8.0562 | Silty Clay | 5 | Silt mxture | 4 | Silt mxture | 4 | Silt Mixture | 4 | 26.1368 | 61.0052 | 12.858 | 1987.2858 | 2102.0234 | 1324.8572 | 0 | 3.9976 |  |  |  |  | 9.8784 | 5.0608 | 10.274 | 114.66 |  |  | 6.5314 | 1 |  | 315.3035 | 29.2298 | 0 | 100 | 0 | 0 | 100 | 0 | 26.1368 | 61.0052 | 12.858 | 0.9395 | 19.2658 | 2.7559 | 2.7444 | 2.7287
10.5 | 2.2 | 0.22378 | -0.08582 | -0.04059 | 1.7934 | 2.1699 | 34.4488 | -29.3938 | 117 | 3688.6483 | 1866.601 | 14.9278 | 16.0908 | 16.2116 | 0.48479 | 2.9904 | 8.3856 | Silty Clay | 5 | Silt mxture | 4 | Silt mxture | 4 | Silt Mixture | 4 | 41.7422 | 52.0268 | 6.2309 | 1621.1598 | 1670.1579 | 1080.7732 | 0 | 3.344 |  |  |  |  | 8.0454 | 4.3959 | 8.5654 | 114.66 |  |  | 5.0988 | 1 |  | 250.5237 | 29.3938 | 0 | 100 | 0 | 0 | 100 | 0 | 41.7422 | 52.0268 | 6.2309 | 0.98972 | 15.3739 | 3.3743 | 2.8756 | 2.8459
10.55 | 2.1 | 0.22432 | -0.07081 | -0.03893 | 1.7926 | 2.1715 | 34.6129 | -29.5579 | 117 | 3707.8412 | 1875.5577 | 14.9989 | 16.2333 | 16.3604 | 0.58928 | 3.6019 | 8.83 | Silty Clay | 4 | Silt mxture | 4 | Silt mxture | 4 | Silt Mixture | 4 | 56.1756 | 40.2295 | 3.5948 | 1636.0419 | 1686.5372 | 1090.6946 | 0 | 2.7763 |  |  |  |  | 10.8222 | 4.5488 | 8.6349 | 114.66 |  |  | 5.12 | 1 |  | 252.9806 | 29.5579 | 100 | 0 | 0 | 0 | 100 | 0 | 56.1756 | 40.2295 | 3.5948 | 1 | 15.469 | 4.0622 | 2.9232 | 2.8916
10.6 | 2.2 | 0.26683 | -0.07166 | -0.03887 | 1.792 | 2.1742 | 34.7769 | -29.7219 | 117 | 3727.0341 | 1884.5144 | 15.07 | 27.4449 | 27.5723 | 0.58337 | 2.1158 | 8.8461 | Zone 6 | 6 | Sand mixture | 5 | Sand mixture | 5 | Sand Mixture | 5 | 13.4224 | 61.7976 | 24.78 | 2757.2285 | 3004.4514 | 1838.1524 | 0 | 4.7264 |  |  |  |  | 10.978 | 6.5236 | 13.8671 | 114.66 |  |  | 9.3315 | 1 |  | 450.6677 | 29.7219 | 0 | 100 | 0 | 0 | 100 | 0 | 13.4224 | 61.7976 | 24.78 | 0.87678 | 26.8912 | 2.2691 | 2.5781 | 2.5712
10.65 | 2.1 | 0.30001 | -0.04654 | -0.0404 | 1.79 | 2.1758 | 34.9409 | -29.8859 | 117 | 3746.227 | 1893.4711 | 15.1411 | 36.1958 | 36.3173 | 0.75824 | 2.0878 | 8.4364 | Zone 6 | 6 | Sand mixture | 5 | Sand mixture | 5 | Sand Mixture | 5 | 9.0374 | 58.8628 | 32.0999 | 3631.7317 | 4032.1496 | 2421.1545 | 0 | 4.7897 |  |  |  |  | 14.4783 | 8.2278 | 18.1587 | 114.66 |  |  | 12.6326 | 1 |  | 604.8224 | 29.8859 | 0 | 100 | 0 | 0 | 100 | 0 | 9.0374 | 58.8628 | 32.0999 | 0.83707 | 35.7184 | 2.2014 | 2.4733 | 2.473
10.7 | 0.3 | 0.31252 | -0.07394 | -0.04224 | 1.7903 | 2.1783 | 35.105 | -30.05 | 117 | 3765.4199 | 1902.4278 | 15.2122 | 39.4952 | 39.6096 | 0.5675 | 1.4327 | 7.9438 | Silty Sand | 7 | Sand mixture | 5 | Sand mixture | 5 | Sand Mixture | 5 | 3.745 | 48.7213 | 47.5336 | [5 empty] | 32.2987 | 36.4481 | 38.4912 | 34.9024 | 13.1651 | 6.3044 | 9.8829 | 117.845 | 0 | 0 | 1.5404 | 0.52469 | 0.18436 | 99.0241 | 30.05 | 0 | 0 | 100 | 0 | 100 | 0 | 3.745 | 48.7213 | 47.5336 | 0.7879 | 38.7613 | 1.5042 | 2.3437 | 2.344
10.75 | 2.1 | 0.32538 | -0.08757 | -0.04622 | 1.7898 | 2.1835 | 35.269 | -30.214 | 117 | 3784.6129 | 1911.3845 | 15.2832 | 42.8869 | 42.986 | 0.47261 | 1.0995 | 6.8782 | Silty Sand | 7 | Sand mixture | 5 | Sand mixture | 5 | Sand Mixture | 5 | 2.1958 | 41.4323 | 56.372 | [5 empty] | 32.823 | 36.9096 | 39.0348 | 34.2239 | 14.2956 | 6.6083 | 10.7465 | 117.845 | 0 | 0 | 1.6842 | 0.54628 | 0.1956 | 107.465 | 30.214 | 0 | 0 | 100 | 0 | 100 | 0 | 2.1958 | 41.4323 | 56.372 | 0.75172 | 41.9071 | 1.1501 | 2.2482 | 2.2489
10.8 | 2.1 | 0.35894 | -0.1048 | -0.04744 | 1.7855 | 2.1828 | 35.4331 | -30.3781 | 117 | 3803.8058 | 1920.3412 | 15.3543 | 51.7381 | 51.8324 | 0.35267 | 0.6804 | 6.5516 | Silty Sand | 8 | Sand mixture | 5 | Sand mixture | 5 | Sand | 6 | 1.1212 | 30.2525 | 68.6263 | [5 empty] | 34.0425 | 37.9821 | 40.2916 | 34.8874 | 12.9345 | 7.5033 | 12.9581 | 121.03 | 4.8962 | 0 | 2.0601 | 0.60001 | 0.23943 | 129.5811 | 30.3781 | 0 | 0 | 100 | 0 | 0 | 100 | 1.1212 | 30.2525 | 68.6263 | 0.68242 | 50.3936 | 0.70631 | 2.0657 | 2.0686
10.85 | 2.2 | 0.34673 | -0.10294 | -0.05053 | 1.7834 | 2.1839 | 35.5971 | -30.5421 | 117 | 3822.9987 | 1929.2979 | 15.4254 | 48.5178 | 48.6002 | 0.36561 | 0.75229 | 5.7242 | Silty Sand | 8 | Sand mixture | 5 | Sand mixture | 5 | Sand | 6 | 1.2803 | 32.8282 | 65.8915 | [5 empty] | 33.5783 | 37.574 | 39.8145 | 34.645 | 12.1295 | 7.1241 | 12.1501 | 121.03 | 2.5696 | 0 | 1.9063 | 0.5783 | 0.22249 | 121.5006 | 30.5421 | 0 | 0 | 100 | 0 | 0 | 100 | 1.2803 | 32.8282 | 65.8915 | 0.70121 | 47.0556 | 0.78309 | 2.1145 | 2.115
10.9 | 2.1 | 0.31269 | -0.0912 | -0.05244 | 1.7825 | 2.1847 | 35.7612 | -30.7062 | 117 | 3842.1916 | 1938.2546 | 15.4965 | 39.5401 | 39.6151 | 0.44734 | 1.1292 | 5.2129 | Silty Sand | 7 | Sand mixture | 5 | Sand mixture | 5 | Sand Mixture | 5 | 2.5984 | 43.8127 | 53.5889 | [5 empty] | 32.1516 | 36.3187 | 38.3384 | 34.9038 | 13.18 | 6.1204 | 9.8845 | 117.845 | 0 | 0 | 1.4905 | 0.51644 | 0.18527 | 99.0378 | 30.7062 | 0 | 0 | 100 | 0 | 100 | 0 | 2.5984 | 43.8127 | 53.5889 | 0.76829 | 38.0954 | 1.1868 | 2.29 | 2.2848
10.95 | 2.1 | 0.27155 | -0.05463 | -0.05317 | 1.7816 | 2.1864 | 35.9252 | -30.8702 | 117 | 3861.3845 | 1947.2113 | 15.5676 | 28.6898 | 28.762 | 0.70192 | 2.4404 | 5.0174 | Zone 6 | 6 | Sand mixture | 5 | Silt mxture | 4 | Sand Mixture | 5 | 16.9574 | 62.5855 | 20.4572 | 2876.2011 | 3136.5161 | 1917.4674 | 0 | 4.0976 |  |  |  |  | 11.4759 | 6.921 | 14.4223 | 114.66 |  |  | 9.3662 | 1 |  | 470.4774 | 30.8702 | 0 | 100 | 0 | 0 | 100 | 0 | 16.9574 | 62.5855 | 20.4572 | 0.89086 | 27.3042 | 2.6161 | 2.6112 | 2.5945
11 | 2.1 | 0.24179 | -0.0681 | -0.05231 | 1.78 | 2.1879 | 36.0892 | -31.0342 | 117 | 3880.5774 | 1956.168 | 15.6387 | 20.8408 | 20.9164 | 0.60815 | 2.9075 | 5.2477 | Silty Clay | 5 | Silt mxture | 4 | Silt mxture | 4 | Silt Mixture | 4 | 32.7028 | 57.9118 | 9.3854 | 2091.6391 | 2212.3729 | 1394.426 | 0 | 3.4393 |  |  |  |  | 10.4204 | 5.4414 | 10.761 | 114.66 |  |  | 6.4547 | 1 |  | 331.8559 | 31.0342 | 0 | 100 | 0 | 0 | 100 | 0 | 32.7028 | 57.9118 | 9.3854 | 0.95666 | 19.3338 | 3.2048 | 2.7833 | 2.7503
11.05 | 2.1 | 0.23272 | -0.07351 | -0.05025 | 1.7797 | 2.19 | 36.2533 | -31.1983 | 117 | 3899.7703 | 1965.1247 | 15.7098 | 18.4487 | 18.5322 | 0.57049 | 3.0784 | 5.7992 | Silty Clay | 5 | Silt mxture | 4 | Silt mxture | 4 | Silt Mixture | 4 | 39.7623 | 53.4422 | 6.7955 | 1853.2201 | 1930.751 | 1235.48 | 0 | 3.2485 |  |  |  |  | 9.2243 | 4.9741 | 9.6484 | 114.66 |  |  | 5.5628 | 1 |  | 289.6127 | 31.1983 | 0 | 100 | 0 | 0 | 100 | 0 | 39.7623 | 53.4422 | 6.7955 | 0.98198 | 16.8536 | 3.4403 | 2.8492 | 2.8071
11.1 | 2.1 | 0.21955 | -0.08716 | -0.04717 | 1.7795 | 2.1911 | 36.4173 | -31.3623 | 117 | 3918.9633 | 1974.0814 | 15.7808 | 14.9752 | 15.0706 | 0.47547 | 3.1549 | 6.6238 | Silty Clay | 4 | Silt mxture | 4 | Silt mxture | 4 | Silt Mixture | 4 | 47.4894 | 47.6025 | 4.9081 | 1507.0605 | 1522.3755 | 1004.707 | 0 | 3.1697 |  |  |  |  | 9.9835 | 4.2347 | 8.0329 | 114.66 |  |  | 4.3096 | 1 |  | 228.3563 | 31.3623 | 100 | 0 | 0 | 0 | 100 | 0 | 47.4894 | 47.6025 | 4.9081 | 1 | 13.2833 | 3.6264 | 2.9451 | 2.8852
11.15 | 2.1 | 0.21419 | -0.09724 | -0.04588 | 1.7791 | 2.1911 | 36.5814 | -31.5264 | 117 | 3938.1562 | 1983.0381 | 15.8519 | 13.5616 | 13.6619 | 0.40529 | 2.9666 | 6.9692 | Silty Clay | 5 | Silt mxture | 4 | Clay | 3 | Silt Mixture | 4 | 45.941 | 48.8363 | 5.2227 | 1366.1926 | 1355.5195 | 899.6444 | 0 | 3.3709 |  |  |  |  | 6.7808 | 3.8919 | 7.1972 | 114.66 |  |  | 3.7934 | 1 |  | 203.3279 | 31.5264 | 0 | 100 | 0 | 0 | 100 | 0 | 45.941 | 48.8363 | 5.2227 | 1 | 11.7929 | 3.4662 | 2.9748 | 2.9039
11.2 | 2.1 | 0.21801 | -0.08675 | -0.04532 | 1.7809 | 2.1934 | 36.7454 | -31.6904 | 117 | 3957.3491 | 1991.9948 | 15.923 | 14.5691 | 14.6716 | 0.47832 | 3.2602 | 7.1192 | Silty Clay | 4 | Silt mxture | 4 | Clay | 3 | Silt Mixture | 4 | 50.8225 | 44.8563 | 4.3212 | 1467.1576 | 1473.1729 | 975.3682 | 0 | 3.0673 |  |  |  |  | 9.7127 | 4.1744 | 7.8029 | 114.66 |  |  | 4.1164 | 1 |  | 220.9759 | 31.6904 | 100 | 0 | 0 | 0 | 100 | 0 | 50.8225 | 44.8563 | 4.3212 | 1 | 12.7439 | 3.7684 | 2.9695 | 2.903
11.25 | 2.1 | 0.23706 | -0.07108 | -0.04387 | 1.778 | 2.1907 | 36.9094 | -31.8544 | 117 | 3976.542 | 2000.9514 | 15.9941 | 19.5933 | 19.7014 | 0.58741 | 2.9815 | 7.5074 | Silty Clay | 5 | Silt mxture | 4 | Silt mxture | 4 | Silt Mixture | 4 | 36.0379 | 55.9234 | 8.0388 | 1970.1435 | 2063.792 | 1313.429 | 0 | 3.354 |  |  |  |  | 9.7967 | 5.2257 | 10.194 | 114.66 |  |  | 5.8319 | 1 |  | 309.5688 | 31.8544 | 0 | 100 | 0 | 0 | 100 | 0 | 36.0379 | 55.9234 | 8.0388 | 0.97287 | 17.677 | 3.3162 | 2.8231 | 2.7775
11.3 | 2.1 | 0.24959 | -0.06451 | -0.04398 | 1.7784 | 2.1926 | 37.0735 | -32.0185 | 117 | 3995.7349 | 2009.9081 | 16.0652 | 22.898 | 23.0057 | 0.63314 | 2.7521 | 7.4779 | Silty Clay | 5 | Silt mxture | 4 | Silt mxture | 4 | Silt Mixture | 4 | 27.2665 | 60.5641 | 12.1693 | 2300.5687 | 2451.3986 | 1533.7125 | 0 | 3.6336 |  |  |  |  | 11.449 | 5.875 | 11.736 | 114.66 |  |  | 6.948 | 1 |  | 367.7098 | 32.0185 | 0 | 100 | 0 | 0 | 100 | 0 | 27.2665 | 60.5641 | 12.1693 | 0.94189 | 20.8396 | 3.0138 | 2.7412 | 2.703
11.35 | 2.1 | 0.23214 | -0.04154 | -0.04252 | 1.7793 | 2.1954 | 37.2375 | -32.1825 | 117 | 4014.9278 | 2018.8648 | 16.1363 | 18.2957 | 18.409 | 0.79305 | 4.3079 | 7.8688 | Clay | 3 | Silt mxture | 4 | Clay | 3 | Clay | 3 | 70.544 | 26.9972 | 2.4589 | 1840.9033 | 1909.4868 | 1227.2689 | 0 | 2.3213 |  |  |  |  | 18.2957 | 5.2217 | 9.5909 | 111.475 |  |  | 5.3151 | 1 |  | 286.423 | 32.1825 | 100 | 0 | 0 | 100 | 0 | 0 | 70.544 | 26.9972 | 2.4589 | 1 | 16.2483 | 4.8352 | 2.9548 | 2.9004
11.4 | 2.2 | 0.2767 | -0.05851 | -0.04278 | 1.7791 | 2.1945 | 37.4016 | -32.3466 | 117 | 4034.1207 | 2027.8215 | 16.2073 | 30.048 | 30.1603 | 0.67491 | 2.2377 | 7.7992 | Zone 6 | 6 | Sand mixture | 5 | Sand mixture | 5 | Sand Mixture | 5 | 13.4181 | 61.7959 | 24.786 | 3016.0336 | 3290.8639 | 2010.689 | 0 | 4.4688 |  |  |  |  | 12.0192 | 7.1814 | 15.0802 | 114.66 |  |  | 9.3609 | 1 |  | 493.6296 | 32.3466 | 0 | 100 | 0 | 0 | 100 | 0 | 13.4181 | 61.7959 | 24.786 | 0.88234 | 27.6123 | 2.3981 | 2.5838 | 2.555
11.45 | 2.2 | 0.3036 | -0.02842 | -0.04538 | 1.7808 | 2.1959 | 37.5656 | -32.5106 | 117 | 4053.3136 | 2036.7782 | 16.2784 | 37.1427 | 37.2449 | 0.88438 | 2.3745 | 7.1031 | Zone 6 | 6 | Sand mixture | 5 | Sand mixture | 5 | Sand Mixture | 5 | 11.6799 | 60.9555 | 27.3647 | 3724.4948 | 4123.2187 | 2482.9965 | 0 | 4.2114 |  |  |  |  | 14.8571 | 8.6498 | 18.6225 | 114.66 |  |  | 11.7963 | 1 |  | 618.4828 | 32.5106 | 0 | 100 | 0 | 0 | 100 | 0 | 11.6799 | 60.9555 | 27.3647 | 0.85918 | 34.3879 | 2.5111 | 2.5225 | 2.4997
11.5 | 2.1 | 0.26982 | -0.03777 | -0.04563 | 1.7818 | 2.1969 | 37.7297 | -32.6747 | 117 | 4072.5066 | 2045.7349 | 16.3495 | 28.2335 | 28.3348 | 0.81929 | 2.8915 | 7.0362 | Silty Clay | 5 | Silt mxture | 4 | Silt mxture | 4 | Silt Mixture | 4 | 24.8554 | 61.4519 | 13.6927 | 2833.4809 | 3073.8381 | 1888.9872 | 0 | 3.4585 |  |  |  |  | 14.1167 | 7.0517 | 14.2229 | 114.66 |  |  | 8.6185 | 1 |  | 461.0757 | 32.6747 | 0 | 100 | 0 | 0 | 100 | 0 | 24.8554 | 61.4519 | 13.6927 | 0.91955 | 25.637 | 3.1153 | 2.6804 | 2.6457
11.55 | 2.1 | 0.2491 | -0.05389 | -0.04147 | 1.7837 | 2.1989 | 37.8937 | -32.8387 | 117 | 4091.6995 | 2054.6916 | 16.4206 | 22.7688 | 22.8861 | 0.70707 | 3.0895 | 8.15 | Silty Clay | 5 | Silt mxture | 4 | Silt mxture | 4 | Silt Mixture | 4 | 34.3552 | 56.9567 | 8.6881 | 2288.6131 | 2431.6882 | 1525.7421 | 0 | 3.2367 |  |  |  |  | 11.3844 | 5.9676 | 11.6802 | 114.66 |  |  | 6.7019 | 1 |  | 364.7532 | 32.8387 | 0 | 100 | 0 | 0 | 100 | 0 | 34.3552 | 56.9567 | 8.6881 | 0.95884 | 20.2594 | 3.3928 | 2.7829 | 2.7359
11.6 | 2.2 | 0.26516 | -0.06043 | -0.0403 | 1.782 | 2.1976 | 38.0577 | -33.0027 | 117 | 4110.8924 | 2063.6483 | 16.4917 | 27.0045 | 27.1263 | 0.66154 | 2.4388 | 8.4632 | Zone 6 | 6 | Silt mxture | 4 | Silt mxture | 4 | Sand Mixture | 5 | 18.1833 | 62.6334 | 19.1833 | 2712.6324 | 2929.4055 | 1808.4216 | 0 | 4.1005 |  |  |  |  | 10.8018 | 6.6657 | 13.659 | 114.66 |  |  | 8.105 | 1 |  | 439.4108 | 33.0027 | 0 | 100 | 0 | 0 | 100 | 0 | 18.1833 | 62.6334 | 19.1833 | 0.90991 | 24.2387 | 2.6387 | 2.6539 | 2.6143
11.65 | 2.2 | 0.25258 | -0.04806 | -0.03788 | 1.7802 | 2.1982 | 38.2218 | -33.1668 | 117 | 4130.0853 | 2072.605 | 16.5628 | 23.6866 | 23.8178 | 0.74766 | 3.1391 | 9.1111 | Silty Clay | 5 | Silt mxture | 4 | Silt mxture | 4 | Silt Mixture | 4 | 34.4095 | 56.9243 | 8.6662 | 2381.7791 | 2539.0373 | 1587.8527 | 0 | 3.1857 |  |  |  |  | 11.8433 | 6.1908 | 12.115 | 114.66 |  |  | 6.9373 | 1 |  | 380.8556 | 33.1668 | 0 | 100 | 0 | 0 | 100 | 0 | 34.4095 | 56.9243 | 8.6662 | 0.95619 | 20.97 | 3.4371 | 2.7749 | 2.7267
11.7 | 0.5 | 0.25763 | -0.02795 | -0.0355 | 1.7816 | 2.1987 | 38.3858 | -33.3308 | 117 | 4149.2782 | 2081.5617 | 16.6339 | 25.0185 | 25.1589 | 0.88765 | 3.5282 | 9.7484 | Silty Clay | 5 | Silt mxture | 4 | Silt mxture | 4 | Silt Mixture | 4 | 41.8348 | 51.9592 | 6.206 | 2515.886 | 2695.6811 | 1677.2573 | 0 | 2.8343 |  |  |  |  | 12.5092 | 6.5865 | 12.7408 | 114.66 |  |  | 7.3478 | 1 |  | 404.3522 | 33.3308 | 0 | 100 | 0 | 0 | 100 | 0 | 41.8348 | 51.9592 | 6.206 | 0.96125 | 22.164 | 3.8453 | 2.7876 | 2.7407
11.75 | 2.1 | 0.26439 | -0.03149 | -0.03358 | 1.7798 | 2.2012 | 38.5499 | -33.4949 | 117 | 4168.4711 | 2090.5184 | 16.7049 | 26.8014 | 26.9492 | 0.86301 | 3.2024 | 10.2624 | Silty Clay | 5 | Silt mxture | 4 | Silt mxture | 4 | Silt Mixture | 4 | 32.5203 | 58.0134 | 9.4663 | 2694.9152 | 2905.1747 | 1796.6102 | 0 | 3.1227 |  |  |  |  | 13.4007 | 6.8858 | 13.5763 | 114.66 |  |  | 7.9061 | 1 |  | 435.7762 | 33.4949 | 0 | 100 | 0 | 0 | 100 | 0 | 32.5203 | 58.0134 | 9.4663 | 0.94168 | 23.7689 | 3.4708 | 2.7357 | 2.6908
11.8 | 2.1 | 0.26374 | -0.02756 | -0.02966 | 1.7808 | 2.1993 | 38.7139 | -33.6589 | 117 | 4187.664 | 2099.4751 | 16.776 | 26.6299 | 26.7928 | 0.89037 | 3.3232 | 11.3119 | Silty Clay | 5 | Silt mxture | 4 | Silt mxture | 4 | Silt Mixture | 4 | 35.3901 | 56.3281 | 8.2818 | 2679.2834 | 2885.6553 | 1786.1889 | 0 | 3.0092 |  |  |  |  | 13.315 | 6.8931 | 13.5033 | 114.66 |  |  | 7.8087 | 1 |  | 432.8483 | 33.6589 | 0 | 100 | 0 | 0 | 100 | 0 | 35.3901 | 56.3281 | 8.2818 | 0.94729 | 23.5167 | 3.6049 | 2.7498 | 2.7031
11.85 | 2.1 | 0.2693 | 0.04086 | -0.02879 | 1.7832 | 2.2011 | 38.878 | -33.823 | 117 | 4206.857 | 2108.4318 | 16.8471 | 28.0963 | 28.2626 | 1.3667 | 4.8356 | 11.5449 | Clay | 3 | Silt mxture | 4 | Silt mxture | 4 | Clay | 3 | 72.6138 | 25.0472 | 2.339 | 2826.2589 | 3057.4386 | 1884.1726 | 0 | 2.068 |  |  |  |  | 28.0963 | 7.6096 | 14.1892 | 111.475 |  |  | 8.2537 | 1 |  | 458.6158 | 33.823 | 100 | 0 | 0 | 100 | 0 | 0 | 72.6138 | 25.0472 | 2.339 | 0.98169 | 24.8114 | 5.2244 | 2.8396 | 2.7938
11.9 | 2.1 | 0.30247 | 0.03956 | -0.03456 | 1.7815 | 2.1976 | 39.042 | -33.987 | 117 | 4226.0499 | 2117.3885 | 16.9182 | 36.8446 | 36.9886 | 1.3576 | 3.6704 | 10 | Silty Clay | 5 | Silt mxture | 4 | Silt mxture | 4 | Silt Mixture | 4 | 34.3692 | 56.9483 | 8.6824 | 3698.8636 | 4082.9035 | 2465.9091 | 0 | 2.7245 |  |  |  |  | 18.4223 | 9.1672 | 18.4943 | 114.66 |  |  | 11.1237 | 1 |  | 612.4355 | 33.987 | 0 | 100 | 0 | 0 | 100 | 0 | 34.3692 | 56.9483 | 8.6824 | 0.91441 | 32.9386 | 3.8927 | 2.6624 | 2.6267
11.95 | 2.1 | 0.25315 | -0.02108 | -0.02776 | 1.7792 | 2.1965 | 39.206 | -34.151 | 117 | 4245.2428 | 2126.3451 | 16.9893 | 23.8369 | 24.0071 | 0.93548 | 3.8967 | 11.8206 | Silty Clay | 4 | Silt mxture | 4 | Silt mxture | 4 | Silt Mixture | 4 | 52.5335 | 43.4038 | 4.0627 | 2400.7141 | 2554.5397 | 1600.476 | 0 | 2.5663 |  |  |  |  | 15.8913 | 6.4559 | 12.2033 | 114.66 |  |  | 6.7629 | 1 |  | 383.181 | 34.151 | 100 | 0 | 0 | 0 | 100 | 0 | 52.5335 | 43.4038 | 4.0627 | 0.98298 | 20.5852 | 4.2746 | 2.8418 | 2.7842
12 | 2.2 | 0.25319 | -0.03387 | -0.02672 | 1.7792 | 2.1978 | 39.3701 | -34.3151 | 117 | 4264.4357 | 2135.3018 | 17.0604 | 23.8475 | 24.0217 | 0.84644 | 3.5236 | 12.0991 | Silty Clay | 5 | Silt mxture | 4 | Silt mxture | 4 | Silt Mixture | 4 | 43.2216 | 50.9304 | 5.848 | 2402.17 | 2555.1236 | 1601.4467 | 0 | 2.838 |  |  |  |  | 11.9237 | 6.3736 | 12.2101 | 114.66 |  |  | 6.7294 | 1 |  | 383.2685 | 34.3151 | 0 | 100 | 0 | 0 | 100 | 0 | 43.2216 | 50.9304 | 5.848 | 0.97295 | 20.5065 | 3.8669 | 2.815 | 2.7558
12.05 | 2.1 | 0.26559 | -0.02753 | -0.02593 | 1.7821 | 2.2011 | 39.5341 | -34.4791 | 117 | 4283.6286 | 2144.2585 | 17.1315 | 27.1179 | 27.2951 | 0.89058 | 3.2628 | 12.3106 | Silty Clay | 5 | Silt mxture | 4 | Silt mxture | 4 | Silt Mixture | 4 | 33.5957 | 57.4034 | 9.001 | 2729.5136 | 2939.1047 | 1819.6757 | 0 | 3.0649 |  |  |  |  | 13.5589 | 7.0123 | 13.7377 | 114.66 |  |  | 7.7547 | 1 |  | 440.8657 | 34.4791 | 0 | 100 | 0 | 0 | 100 | 0 | 33.5957 | 57.4034 | 9.001 | 0.94665 | 23.4753 | 3.5406 | 2.7454 | 2.6918
12.1 | 2.1 | 0.28345 | -0.01378 | -0.02537 | 1.7796 | 2.2022 | 39.6982 | -34.6432 | 117 | 4302.8215 | 2153.2152 | 17.2025 | 31.8283 | 32.0077 | 0.9863 | 3.0814 | 12.4605 | Silty Clay | 5 | Silt mxture | 4 | Silt mxture | 4 | Silt Mixture | 4 | 25.7512 | 61.1458 | 13.103 | 3200.7711 | 3492.3963 | 2133.8474 | 0 | 3.2452 |  |  |  |  | 15.9141 | 7.9517 | 16.0039 | 114.66 |  |  | 9.2465 | 1 |  | 523.8594 | 34.6432 | 0 | 100 | 0 | 0 | 100 | 0 | 25.7512 | 61.1458 | 13.103 | 0.91827 | 27.7671 | 3.3035 | 2.6703 | 2.623
12.15 | 2.2 | 0.26212 | -0.01683 | -0.02382 | 1.7814 | 2.2034 | 39.8622 | -34.8072 | 117 | 4322.0144 | 2162.1719 | 17.2736 | 26.2027 | 26.3881 | 0.96506 | 3.6572 | 12.8755 | Silty Clay | 5 | Silt mxture | 4 | Silt mxture | 4 | Silt Mixture | 4 | 43.7804 | 50.5081 | 5.7115 | 2638.8089 | 2830.1353 | 1759.2059 | 0 | 2.7343 |  |  |  |  | 13.1013 | 6.9391 | 13.3144 | 114.66 |  |  | 7.3767 | 1 |  | 424.5203 | 34.8072 | 0 | 100 | 0 | 0 | 100 | 0 | 43.7804 | 50.5081 | 5.7115 | 0.96547 | 22.4252 | 3.9834 | 2.7937 | 2.7351
12.2 | 2.1 | 0.265 | -0.03133 | -0.0223 | 1.7809 | 2.2049 | 40.0262 | -34.9712 | 117 | 4341.2073 | 2171.1286 | 17.3447 | 26.9623 | 27.1535 | 0.86412 | 3.1824 | 13.2825 | Silty Clay | 5 | Silt mxture | 4 | Silt mxture | 4 | Silt Mixture | 4 | 32.0423 | 58.2758 | 9.6819 | 2715.3524 | 2919.0574 | 1810.2349 | 0 | 3.1423 |  |  |  |  | 13.4811 | 6.9762 | 13.6716 | 114.66 |  |  | 7.5814 | 1 |  | 437.8586 | 34.9712 | 0 | 100 | 0 | 0 | 100 | 0 | 32.0423 | 58.2758 | 9.6819 | 0.94716 | 23.0428 | 3.4589 | 2.745 | 2.6866
12.25 | 2.3 | 0.2725 | -0.02396 | -0.0206 | 1.7783 | 2.205 | 40.1903 | -35.1353 | 117 | 4360.4003 | 2180.0853 | 17.4158 | 28.9403 | 29.1381 | 0.91543 | 3.1417 | 13.7377 | Silty Clay | 5 | Silt mxture | 4 | Silt mxture | 4 | Silt Mixture | 4 | 29.3579 | 59.6411 | 11.001 | 2913.8136 | 3151.4123 | 1942.5424 | 0 | 3.183 |  |  |  |  | 14.4702 | 7.3894 | 14.5978 | 114.66 |  |  | 8.1745 | 1 |  | 472.7118 | 35.1353 | 0 | 100 | 0 | 0 | 100 | 0 | 29.3579 | 59.6411 | 11.001 | 0.93622 | 24.7752 | 3.3958 | 2.7158 | 2.6595
12.3 | 2.2 | 0.25929 | -0.01477 | -0.02023 | 1.7786 | 2.2054 | 40.3543 | -35.2993 | 117 | 4379.5932 | 2189.042 | 17.4869 | 25.4563 | 25.6555 | 0.9794 | 3.8175 | 13.8367 | Silty Clay | 4 | Silt mxture | 4 | Silt mxture | 4 | Silt Mixture | 4 | 48.6808 | 46.6344 | 4.6848 | 2565.5543 | 2740.5664 | 1710.3695 | 0 | 2.6195 |  |  |  |  | 16.9709 | 6.8389 | 12.9726 | 114.66 |  |  | 7.0237 | 1 |  | 411.085 | 35.2993 | 100 | 0 | 0 | 0 | 100 | 0 | 48.6808 | 46.6344 | 4.6848 | 0.97669 | 21.4553 | 4.1738 | 2.8214 | 2.7565
12.35 | 2.2 | 0.2507 | -0.02857 | -0.02073 | 1.7773 | 2.2082 | 40.5184 | -35.4634 | 117 | 4398.7861 | 2197.9987 | 17.558 | 23.1908 | 23.3881 | 0.88334 | 3.7769 | 13.7028 | Silty Clay | 4 | Silt mxture | 4 | Silt mxture | 4 | Silt Mixture | 4 | 50.4055 | 45.2061 | 4.3884 | 2338.8079 | 2472.6769 | 1559.2052 | 0 | 2.6477 |  |  |  |  | 15.4605 | 6.3362 | 11.9144 | 114.66 |  |  | 6.2729 | 1 |  | 370.9015 | 35.4634 | 100 | 0 | 0 | 0 | 100 | 0 | 50.4055 | 45.2061 | 4.3884 | 0.9902 | 19.2868 | 4.1689 | 2.8564 | 2.784
12.4 | 2.1 | 0.24942 | -0.04029 | -0.02036 | 1.7774 | 2.2094 | 40.6824 | -35.6274 | 117 | 4417.979 | 2206.9554 | 17.629 | 22.8532 | 23.0519 | 0.80175 | 3.478 | 13.8019 | Silty Clay | 5 | Silt mxture | 4 | Silt mxture | 4 | Silt Mixture | 4 | 43.4417 | 50.7646 | 5.7937 | 2305.1916 | 2431.9994 | 1536.7944 | 0 | 2.8752 |  |  |  |  | 11.4266 | 6.195 | 11.7576 | 114.66 |  |  | 6.1338 | 1 |  | 364.7999 | 35.6274 | 0 | 100 | 0 | 0 | 100 | 0 | 43.4417 | 50.7646 | 5.7937 | 0.98447 | 18.9002 | 3.8466 | 2.8408 | 2.7659
12.45 | 2.1 | 0.24745 | -0.04601 | -0.02053 | 1.7769 | 2.2116 | 40.8465 | -35.7915 | 117 | 4437.1719 | 2215.9121 | 17.7001 | 22.3336 | 22.5317 | 0.76193 | 3.3816 | 13.7564 | Silty Clay | 5 | Silt mxture | 4 | Silt mxture | 4 | Silt Mixture | 4 | 41.798 | 51.9861 | 6.2159 | 2253.1691 | 2369.6674 | 1502.1127 | 0 | 2.9572 |  |  |  |  | 11.1668 | 6.0628 | 11.5148 | 114.66 |  |  | 5.9391 | 1 |  | 355.4501 | 35.7915 | 0 | 100 | 0 | 0 | 100 | 0 | 41.798 | 51.9861 | 6.2159 | 0.98586 | 18.3453 | 3.7509 | 2.8438 | 2.7658
12.5 | 2.1 | 0.24666 | -0.04694 | -0.02032 | 1.7736 | 2.2096 | 41.0105 | -35.9555 | 117 | 4456.3648 | 2224.8688 | 17.7712 | 22.1252 | 22.3241 | 0.75545 | 3.384 | 13.8126 | Silty Clay | 5 | Silt mxture | 4 | Silt mxture | 4 | Silt Mixture | 4 | 42.1284 | 51.7437 | 6.1279 | 2232.4145 | 2344.1213 | 1488.2763 | 0 | 2.9551 |  |  |  |  | 11.0626 | 6.0233 | 11.4179 | 114.66 |  |  | 5.8428 | 1 |  | 351.6182 | 35.9555 | 0 | 100 | 0 | 0 | 100 | 0 | 42.1284 | 51.7437 | 6.1279 | 0.98821 | 18.0751 | 3.7592 | 2.8495 | 2.7691
12.55 | 2.1 | 0.25578 | -0.02858 | -0.02011 | 1.775 | 2.2098 | 41.1745 | -36.1195 | 117 | 4475.5577 | 2233.8255 | 17.8423 | 24.5306 | 24.7303 | 0.88327 | 3.5716 | 13.8688 | Silty Clay | 5 | Silt mxture | 4 | Silt mxture | 4 | Silt Mixture | 4 | 43.6554 | 50.6029 | 5.7416 | 2473.0274 | 2626.0663 | 1648.6849 | 0 | 2.7999 |  |  |  |  | 12.2653 | 6.602 | 12.5408 | 114.66 |  |  | 6.5503 | 1 |  | 393.9099 | 36.1195 | 0 | 100 | 0 | 0 | 100 | 0 | 43.6554 | 50.6029 | 5.7416 | 0.97908 | 20.1601 | 3.9269 | 2.8249 | 2.7499
12.6 | 2.1 | 0.28116 | 0.02116 | -0.01989 | 1.7783 | 2.2118 | 41.3386 | -36.2836 | 117 | 4494.7507 | 2242.7822 | 17.9134 | 31.2243 | 31.4249 | 1.2295 | 3.9126 | 13.9277 | Silty Clay | 5 | Silt mxture | 4 | Silt mxture | 4 | Silt Mixture | 4 | 45.072 | 49.516 | 5.412 | 3142.4872 | 3412.537 | 2094.9915 | 0 | 2.5558 |  |  |  |  | 15.6122 | 8.1557 | 15.7124 | 114.66 |  |  | 8.582 | 1 |  | 511.8806 | 36.2836 | 0 | 100 | 0 | 0 | 100 | 0 | 45.072 | 49.516 | 5.412 | 0.95473 | 26.0854 | 4.214 | 2.7605 | 2.6976
12.65 | 2.1 | 0.32994 | 0.00376 | -0.02235 | 1.7779 | 2.2113 | 41.5026 | -36.4476 | 117 | 4513.9436 | 2251.7388 | 17.9845 | 44.0896 | 44.2807 | 1.1084 | 2.5031 | 13.2691 | Zone 6 | 6 | Sand mixture | 5 | Sand mixture | 5 | Sand Mixture | 5 | 10.6675 | 60.2868 | 29.0457 | 4428.068 | 4923.856 | 2952.0453 | 0 | 3.995 |  |  |  |  | 17.6358 | 10.2658 | 22.1403 | 114.66 |  |  | 12.5501 | 1 |  | 738.5784 | 36.4476 | 0 | 100 | 0 | 0 | 100 | 0 | 10.6675 | 60.2868 | 29.0457 | 0.85812 | 37.6462 | 2.6376 | 2.5064 | 2.4574
12.7 | 0.5 | 0.27585 | 0.00075 | -0.02119 | 1.7788 | 2.2125 | 41.6667 | -36.6117 | 117 | 4533.1365 | 2260.6955 | 18.0556 | 29.8238 | 30.0194 | 1.0874 | 3.6225 | 13.5797 | Silty Clay | 5 | Silt mxture | 4 | Silt mxture | 4 | Silt Mixture | 4 | 39.2493 | 53.7986 | 6.9521 | 3001.9394 | 3244.9288 | 2001.293 | 0 | 2.7605 |  |  |  |  | 14.9119 | 7.779 | 15.0097 | 114.66 |  |  | 8.0608 | 1 |  | 486.7393 | 36.6117 | 0 | 100 | 0 | 0 | 100 | 0 | 39.2493 | 53.7986 | 6.9521 | 0.95431 | 24.6247 | 3.9183 | 2.7583 | 2.6901
12.75 | 2.2 | 0.32906 | -0.00634 | -0.01626 | 1.7811 | 2.2152 | 41.8307 | -36.7757 | 117 | 4552.3294 | 2269.6522 | 18.1266 | 43.8575 | 44.0721 | 1.0381 | 2.3554 | 14.8996 | Zone 6 | 6 | Sand mixture | 5 | Sand mixture | 5 | Sand Mixture | 5 | 9.2138 | 59.0407 | 31.7455 | 4407.2067 | 4897.0554 | 2938.1378 | 0 | 4.2455 |  |  |  |  | 17.543 | 10.1619 | 22.036 | 114.66 |  |  | 12.3576 | 1 |  | 734.5583 | 36.7757 | 0 | 100 | 0 | 0 | 100 | 0 | 9.2138 | 59.0407 | 31.7455 | 0.85357 | 37.1999 | 2.4837 | 2.4933 | 2.4416
12.8 | 2.2 | 0.30265 | -0.00021 | -0.02251 | 1.7818 | 2.2168 | 41.9948 | -36.9398 | 117 | 4571.5223 | 2278.6089 | 18.1977 | 36.8921 | 37.0826 | 1.0808 | 2.9145 | 13.2263 | Zone 6 | 6 | Sand mixture | 5 | Silt mxture | 4 | Silt Mixture | 4 | 19.4492 | 62.5833 | 17.9675 | 3708.2568 | 4073.6323 | 2472.1712 | 0 | 3.4312 |  |  |  |  | 14.7568 | 9.0265 | 18.5413 | 114.66 |  |  | 10.1364 | 1 |  | 611.0448 | 36.9398 | 0 | 100 | 0 | 0 | 100 | 0 | 19.4492 | 62.5833 | 17.9675 | 0.90174 | 30.7594 | 3.1059 | 2.6192 | 2.5589
12.85 | 2.2 | 0.26533 | 0.00309 | -0.01987 | 1.7817 | 2.221 | 42.1588 | -37.1038 | 117 | 4590.7152 | 2287.5656 | 18.2688 | 27.0493 | 27.2499 | 1.1037 | 4.0504 | 13.9331 | Silty Clay | 4 | Silt mxture | 4 | Silt mxture | 4 | Silt Mixture | 4 | 52.8753 | 43.1105 | 4.0142 | 2724.9927 | 2915.7221 | 1816.6618 | 0 | 2.4689 |  |  |  |  | 18.0329 | 7.3138 | 13.7166 | 114.66 |  |  | 7.1007 | 1 |  | 437.3583 | 37.1038 | 100 | 0 | 0 | 0 | 100 | 0 | 52.8753 | 43.1105 | 4.0142 | 0.98306 | 21.8457 | 4.423 | 2.832 | 2.7537
12.9 | 2.1 | 0.27559 | 0.05566 | -0.01649 | 1.781 | 2.2191 | 42.3228 | -37.2678 | 117 | 4609.9081 | 2296.5223 | 18.3399 | 29.7553 | 29.9689 | 1.4697 | 4.9041 | 14.8381 | Clay | 3 | Silt mxture | 4 | Silt mxture | 4 | Clay | 3 | 73.0576 | 24.629 | 2.3134 | 2996.8942 | 3234.4772 | 1997.9295 | 0 | 2.0391 |  |  |  |  | 29.7553 | 8.1436 | 14.9855 | 111.475 |  |  | 7.8801 | 1 |  | 485.1716 | 37.2678 | 100 | 0 | 0 | 100 | 0 | 0 | 73.0576 | 24.629 | 2.3134 | 0.9915 | 24.1085 | 5.3127 | 2.8536 | 2.7794
12.95 | 2.1 | 0.36983 | 0.11839 | -0.01393 | 1.7809 | 2.221 | 42.4869 | -37.4319 | 117 | 4629.101 | 2305.479 | 18.411 | 54.6102 | 54.8338 | 1.9064 | 3.4767 | 15.5235 | Silty Clay | 5 | Sand mixture | 5 | Sand mixture | 5 | Silt Mixture | 4 | 20.8857 | 62.4174 | 16.6969 | 5483.3776 | 6158.6228 | 3655.5851 | 0 | 2.8763 |  |  |  |  | 27.3051 | 12.9155 | 27.4169 | 114.66 |  |  | 15.4214 | 1 |  | 923.7934 | 37.4319 | 0 | 100 | 0 | 0 | 100 | 0 | 20.8857 | 62.4174 | 16.6969 | 0.87076 | 46.0569 | 3.6299 | 2.5362 | 2.4872
13 | 2.2 | 0.46299 | 0.05148 | -0.02221 | 1.7803 | 2.2224 | 42.6509 | -37.5959 | 117 | 4648.294 | 2314.4357 | 18.4821 | 79.1804 | 79.372 | 1.4406 | 1.815 | 13.3066 | Silty Sand | 7 | Sand mixture | 5 | Sand mixture | 5 | Sand Mixture | 5 | 1.9425 | 39.6358 | 58.4217 | [5 empty] | 35.3717 | 39.1508 | 41.6498 | 36.9529 | 26.3935 | 12.9841 | 19.843 | 117.845 | 15.3974 | 6.8066 | 2.4057 | 0.64165 | 0.35939 | 198.4299 | 37.5959 | 0 | 0 | 100 | 0 | 100 | 0 | 1.9425 | 39.6358 | 58.4217 | 0.74853 | 68.0658 | 1.8697 | 2.2148 | 2.1756
13.05 | 2.1 | 0.67571 | 0.01995 | -0.02831 | 1.777 | 2.2227 | 42.815 | -37.76 | 117 | 4667.4869 | 2323.3924 | 18.5531 | 135.2834 | 135.4515 | 1.2211 | 0.90151 | 11.6734 | Sand | 9 | Sand | 6 | Sand | 6 | Sand | 6 | 0.6541 | 16.8793 | 82.4666 | [5 empty] | 38.629 | 42.0137 | 44.9265 | 39.352 | 27.0567 | 20.4869 | 33.8629 | 124.215 | 33.742 | 24.7174 | 3.8861 | 0.82034 | 0.81004 | 338.6287 | 37.76 | 0 | 0 | 100 | 0 | 0 | 100 | 0.6541 | 16.8793 | 82.4666 | 0.60166 | 118.8481 | 0.91731 | 1.8288 | 1.7999
13.1 | 2.1 | 0.56799 | 0.0285 | -0.03026 | 1.7786 | 2.2258 | 42.979 | -37.924 | 117 | 4686.6798 | 2332.3491 | 18.6242 | 106.8732 | 107.0338 | 1.2806 | 1.1965 | 11.1513 | Silty Sand | 8 | Sand | 6 | Sand | 6 | Sand | 6 | 0.85683 | 23.7831 | 75.36 | [5 empty] | 37.1905 | 40.7493 | 43.4883 | 39.0275 | 26.7183 | 16.6565 | 26.7584 | 121.03 | 25.5375 | 16.7047 | 3.1567 | 0.73538 | 0.53612 | 267.5844 | 37.924 | 0 | 0 | 100 | 0 | 0 | 100 | 0.85683 | 23.7831 | 75.36 | 0.66409 | 92.6978 | 1.2232 | 1.9921 | 1.9578
13.15 | 2.2 | 0.46431 | 0.06044 | -0.03075 | 1.7794 | 2.2281 | 43.143 | -38.088 | 117 | 4705.8727 | 2341.3058 | 18.6953 | 79.5285 | 79.6872 | 1.503 | 1.8861 | 11.0201 | Silty Sand | 7 | Sand mixture | 5 | Sand mixture | 5 | Sand Mixture | 5 | 2.0963 | 40.76 | 57.1437 | [5 empty] | 35.3138 | 39.0999 | 41.5909 | 36.9765 | 26.5095 | 13.1022 | 19.9218 | 117.845 | 15.2793 | 6.6868 | 2.3755 | 0.63736 | 0.36113 | 199.218 | 38.088 | 0 | 0 | 100 | 0 | 100 | 0 | 2.0963 | 40.76 | 57.1437 | 0.75416 | 67.6932 | 1.9435 | 2.2279 | 2.1857
13.2 | 2.1 | 0.42739 | 0.04463 | -0.02863 | 1.7791 | 2.2293 | 43.3071 | -38.2521 | 117 | 4725.0656 | 2350.2625 | 18.7664 | 69.7912 | 69.958 | 1.3929 | 1.9911 | 11.5877 | Silty Sand | 7 | Sand mixture | 5 | Sand mixture | 5 | Sand Mixture | 5 | 2.9188 | 45.4093 | 51.6719 | [5 empty] | 34.4393 | 38.3311 | 40.6984 | 36.2469 | 23.2637 | 11.5811 | 17.4895 | 117.845 | 10.705 | 2.2188 | 2.0658 | 0.59562 | 0.32132 | 174.8951 | 38.2521 | 0 | 0 | 100 | 0 | 100 | 0 | 2.9188 | 45.4093 | 51.6719 | 0.77801 | 58.8535 | 2.0607 | 2.29 | 2.2431
13.25 | 2.1 | 0.48746 | 0.01314 | -0.03042 | 1.7779 | 2.2321 | 43.4711 | -38.4161 | 117 | 4744.2585 | 2359.2192 | 18.8375 | 85.6341 | 85.7941 | 1.1737 | 1.368 | 11.1085 | Silty Sand | 8 | Sand mixture | 5 | Sand mixture | 5 | Sand Mixture | 5 | 1.1313 | 30.4371 | 68.4316 | [5 empty] | 35.7288 | 39.4647 | 42.0126 | 37.4346 | 21.4085 | 13.5344 | 21.4485 | 121.03 | 17.6576 | 9.006 | 2.5274 | 0.65693 | 0.389 | 214.4852 | 38.4161 | 0 | 0 | 100 | 0 | 100 | 0 | 1.1313 | 30.4371 | 68.4316 | 0.70988 | 72.948 | 1.4069 | 2.1106 | 2.0684
13.3 | 2.1 | 0.59501 | 0.01878 | -0.0366 | 1.7767 | 2.234 | 43.6352 | -38.5802 | 117 | 4763.4514 | 2368.1759 | 18.9086 | 113.9995 | 114.1356 | 1.213 | 1.0627 | 9.4538 | Silty Sand | 8 | Sand | 6 | Sand | 6 | Sand | 6 | 0.77544 | 20.9866 | 78.2379 | [5 empty] | 37.4754 | 40.9997 | 43.7743 | 39.5602 | 28.4999 | 17.5233 | 28.5339 | 121.03 | 27.4168 | 18.5338 | 3.2767 | 0.74928 | 0.59685 | 285.339 | 38.5802 | 0 | 0 | 100 | 0 | 0 | 100 | 0.77544 | 20.9866 | 78.2379 | 0.64485 | 98.1643 | 1.0854 | 1.9394 | 1.9029
13.35 | 2.2 | 0.55481 | 0.1541 | -0.0436 | 1.7744 | 2.2345 | 43.7992 | -38.7442 | 117 | 4782.6444 | 2377.1325 | 18.9797 | 103.3971 | 103.5062 | 2.155 | 2.082 | 7.5797 | Silty Sand | 7 | Sand mixture | 5 | Sand mixture | 5 | Sand Mixture | 5 | 1.8172 | 38.6296 | 59.5533 | [5 empty] | 36.8522 | 40.4519 | 43.148 | 38.763 | 34.4657 | 17.2941 | 25.8766 | 117.845 | 23.9629 | 15.1598 | 2.9866 | 0.71424 | 0.50324 | 258.7655 | 38.7442 | 0 | 0 | 100 | 0 | 100 | 0 | 1.8172 | 38.6296 | 59.5533 | 0.73479 | 87.6955 | 2.1312 | 2.1749 | 2.135
13.4 | 2.1 | 0.43383 | 0.10057 | -0.04323 | 1.7752 | 2.2372 | 43.9633 | -38.9083 | 117 | 4801.8373 | 2386.0892 | 19.0507 | 71.4897 | 71.6002 | 1.7823 | 2.4893 | 7.6787 | Zone 6 | 6 | Sand mixture | 5 | Sand mixture | 5 | Sand Mixture | 5 | 5.2176 | 52.8881 | 41.8942 | 7160.0244 | 8120.9875 | 4001 | 0 | 4.0172 |  |  |  |  | 28.5959 | 15.6575 | 30 | 114.66 |  |  | 19.7715 | 1 |  | 1218.1481 | 38.9083 | 0 | 100 | 0 | 0 | 100 | 0 | 5.2176 | 52.8881 | 41.8942 | 0.80296 | 59.3695 | 2.5757 | 2.3532 | 2.3027
13.45 | 2.1 | 0.64902 | 0.10567 | -0.03313 | 1.7777 | 2.2379 | 44.1273 | -39.0723 | 117 | 4821.0302 | 2395.0459 | 19.1218 | 128.2441 | 128.3936 | 1.8178 | 1.4158 | 10.3829 | Silty Sand | 8 | Sand | 6 | Sand | 6 | Sand Mixture | 5 | 0.86291 | 23.9781 | 75.159 | [5 empty] | 38.1043 | 41.5525 | 44.4035 | 38.7344 | 32.061 | 20.486 | 32.0984 | 121.03 | 31.2278 | 22.2505 | 3.5775 | 0.7842 | 0.72852 | 320.9841 | 39.0723 | 0 | 0 | 100 | 0 | 100 | 0 | 0.86291 | 23.9781 | 75.159 | 0.66358 | 109.6103 | 1.4429 | 1.9869 | 1.9501
13.5 | 2.2 | 0.5822 | 0.10714 | -0.03702 | 1.7742 | 2.2387 | 44.2913 | -39.2363 | 117 | 4840.2231 | 2404.0026 | 19.1929 | 110.6209 | 110.7555 | 1.8281 | 1.6505 | 9.3414 | Silty Sand | 7 | Sand | 6 | Sand mixture | 5 | Sand Mixture | 5 | 1.1086 | 30.0173 | 68.8742 | [5 empty] | 37.1865 | 40.7458 | 43.4843 | 39.3067 | 36.8736 | 17.9636 | 27.6889 | 117.845 | 26.0501 | 17.1934 | 3.1284 | 0.73113 | 0.56264 | 276.8886 | 39.2363 | 0 | 0 | 100 | 0 | 100 | 0 | 1.1086 | 30.0173 | 68.8742 | 0.7006 | 93.5863 | 1.6874 | 2.0835 | 2.0425
13.55 | 2.1 | 0.41573 | 0.1173 | -0.03914 | 1.7716 | 2.2382 | 44.4554 | -39.4004 | 117 | 4859.416 | 2412.9593 | 19.264 | 66.716 | 66.8423 | 1.8988 | 2.8407 | 8.7738 | Zone 6 | 6 | Sand mixture | 5 | Sand mixture | 5 | Sand Mixture | 5 | 8.7194 | 58.5258 | 32.7547 | 6684.2299 | 7557.8422 | 4001 | 0 | 3.5202 |  |  |  |  | 26.6864 | 15.0256 | 30 | 114.66 |  |  | 18.0865 | 1 |  | 1133.6763 | 39.4004 | 0 | 100 | 0 | 0 | 100 | 0 | 8.7194 | 58.5258 | 32.7547 | 0.82912 | 54.5829 | 2.9479 | 2.4202 | 2.3643
13.6 | 2.1 | 0.36544 | 0.12864 | -0.03512 | 1.7717 | 2.2384 | 44.6194 | -39.5644 | 120 | 4879.101 | 2422.4081 | 19.3351 | 53.4524 | 53.5943 | 1.9777 | 3.6902 | 9.8501 | Silty Clay | 5 | Sand mixture | 5 | Sand mixture | 5 | Silt Mixture | 4 | 25.34 | 61.29 | 13.37 | 5359.4256 | 5990.246 | 3572.9504 | 0 | 2.7099 |  |  |  |  | 26.7262 | 12.8731 | 26.7971 | 114.66 |  |  | 14.1024 | 1 |  | 898.5369 | 39.5644 | 0 | 100 | 0 | 0 | 100 | 0 | 25.34 | 61.29 | 13.37 | 0.88932 | 42.8626 | 3.8662 | 2.5776 | 2.5126
13.65 | 0.5 | 0.36078 | 0.10023 | -0.00601 | 1.7661 | 2.2359 | 44.7835 | -39.7285 | 120 | 4898.7861 | 2431.857 | 19.4062 | 52.2234 | 52.4775 | 1.78 | 3.3919 | 17.644 | Silty Clay | 5 | Sand mixture | 5 | Sand mixture | 5 | Silt Mixture | 4 | 20.3608 | 62.4907 | 17.1485 | 5247.7454 | 5857.6995 | 3498.4969 | 0 | 2.9482 |  |  |  |  | 26.1117 | 12.5066 | 26.2387 | 114.66 |  |  | 13.71 | 1 |  | 878.6549 | 39.7285 | 0 | 100 | 0 | 0 | 100 | 0 | 20.3608 | 62.4907 | 17.1485 | 0.88291 | 41.8104 | 3.5579 | 2.5603 | 2.4932
13.7 | 2.2 | 0.33515 | 0.07261 | -0.01609 | 1.7535 | 2.23 | 44.9475 | -39.8925 | 120 | 4918.4711 | 2441.3058 | 19.4773 | 45.4637 | 45.6789 | 1.5877 | 3.4758 | 14.9452 | Silty Clay | 5 | Sand mixture | 5 | Silt mxture | 4 | Silt Mixture | 4 | 24.985 | 61.4095 | 13.6055 | 4567.8906 | 5056.7124 | 3045.2604 | 0 | 2.8771 |  |  |  |  | 22.7318 | 11.1578 | 22.8395 | 114.66 |  |  | 11.6934 | 1 |  | 758.5069 | 39.8925 | 0 | 100 | 0 | 0 | 100 | 0 | 24.985 | 61.4095 | 13.6055 | 0.90515 | 35.8841 | 3.6735 | 2.618 | 2.5438
13.75 | 2.1 | 0.33419 | 0.01277 | 0.02058 | 1.7364 | 2.226 | 45.1115 | -40.0565 | 120 | 4938.1562 | 2450.7546 | 19.5483 | 45.2105 | 45.5671 | 1.1711 | 2.5701 | 24.7631 | Zone 6 | 6 | Sand mixture | 5 | Sand mixture | 5 | Sand Mixture | 5 | 11.1601 | 60.6305 | 28.2093 | 4556.7093 | 5042.4 | 3037.8062 | 107.2754 | 3.8909 |  |  |  |  | 18.0842 | 10.7099 | 22.7835 | 114.66 |  |  | 11.6042 | 1 |  | 756.36 | 40.0565 | 0 | 100 | 0 | 0 | 100 | 0 | 11.1601 | 60.6305 | 28.2093 | 0.87225 | 35.8287 | 2.7173 | 2.5311 | 2.4556
13.8 | 2.1 | 0.58816 | -0.01311 | -0.02189 | 1.7229 | 2.2213 | 45.2756 | -40.2206 | 120 | 4957.8412 | 2460.2034 | 19.6194 | 112.1928 | 112.3857 | 0.99096 | 0.88175 | 13.3923 | Silty Sand | 8 | Sand | 6 | Sand | 6 | Sand | 6 | 0.71903 | 18.9893 | 80.2917 | [5 empty] | 37.1095 | 40.6781 | 43.4069 | 39.4289 | 28.0482 | 16.8541 | 28.0964 | 121.03 | 26.0475 | 17.1818 | 3.0746 | 0.72404 | 0.57176 | 280.9642 | 40.2206 | 0 | 0 | 100 | 0 | 0 | 100 | 0.71903 | 18.9893 | 80.2917 | 0.63265 | 94.3685 | 0.90164 | 1.9016 | 1.856
13.85 | 2.1 | 0.60877 | 0.05027 | -0.02988 | 1.7147 | 2.2221 | 45.4396 | -40.3846 | 120 | 4977.5262 | 2469.6522 | 19.6905 | 117.6285 | 117.7906 | 1.4322 | 1.2159 | 11.253 | Silty Sand | 8 | Sand | 6 | Sand | 6 | Sand | 6 | 0.81942 | 22.5344 | 76.6461 | [5 empty] | 37.3711 | 40.908 | 43.6696 | 39.8343 | 29.4071 | 18.3911 | 29.4476 | 121.03 | 27.5833 | 18.68 | 3.1911 | 0.73793 | 0.62066 | 294.4765 | 40.3846 | 0 | 0 | 100 | 0 | 0 | 100 | 0.81942 | 22.5344 | 76.6461 | 0.66169 | 98.3242 | 1.2421 | 1.9773 | 1.9316
13.9 | 2.1 | 0.68835 | 0.13796 | -0.03185 | 1.7069 | 2.22 | 45.6037 | -40.5487 | 120 | 4997.2113 | 2479.101 | 19.7616 | 138.6171 | 138.7715 | 2.0426 | 1.4719 | 10.7256 | Silty Sand | 8 | Sand | 6 | Sand | 6 | Sand Mixture | 5 | 0.85171 | 23.6171 | 75.5312 | [5 empty] | 38.3295 | 41.7505 | 44.6283 | 39.6425 | 34.6543 | 22.2861 | 34.6929 | 121.03 | 33.1523 | 24.1162 | 3.6612 | 0.79286 | 0.82327 | 346.9288 | 40.5487 | 0 | 0 | 100 | 0 | 100 | 0 | 0.85171 | 23.6171 | 75.5312 | 0.66339 | 115.8832 | 1.4989 | 1.9812 | 1.9383
13.95 | 2.2 | 0.88529 | 0.1441 | -0.03949 | 1.6984 | 2.2179 | 45.7677 | -40.7127 | 120 | 5016.8963 | 2488.5499 | 19.8327 | 190.5582 | 190.6832 | 2.0854 | 1.0936 | 8.6801 | Sand | 9 | Sand | 6 | Sand | 6 | Sand | 6 | 0.60953 | 15.6143 | 83.7762 | [5 empty] | 40.1409 | 43.3431 | 46.4231 | 44.1848 | 38.1116 | 29.8447 | 47.6708 | 124.215 | 44.0273 | 34.7335 | 4.7139 | 0.90909 | 1.4468 | 476.7081 | 40.7127 | 0 | 0 | 100 | 0 | 0 | 100 | 0.60953 | 15.6143 | 83.7762 | 0.58943 | 161.5196 | 1.1082 | 1.7864 | 1.7496
14 | 2.2 | 0.95571 | 0.16281 | -0.04778 | 1.6973 | 2.2202 | 45.9318 | -40.8768 | 120 | 5036.5814 | 2497.9987 | 19.9038 | 209.1309 | 209.2239 | 2.2156 | 1.059 | 6.4605 | Sand | 9 | Sand | 6 | Sand | 6 | Sand | 6 | 0.5703 | 14.6234 | 84.8063 | [5 empty] | 40.6356 | 43.7783 | 46.9096 | 46 | 41.8262 | 32.7519 | 50 | 124.215 | 47.1443 | 37.7755 | 5.0401 | 0.94348 | 1.4504 | 523.0598 | 40.8768 | 0 | 0 | 100 | 0 | 0 | 100 | 0.5703 | 14.6234 | 84.8063 | 0.57479 | 177.4554 | 1.0719 | 1.7474 | 1.7116
14.05 | 2.1 | 0.7683 | 0.20975 | -0.05078 | 1.6886 | 2.2189 | 46.0958 | -41.0408 | 120 | 5056.2664 | 2507.4475 | 19.9748 | 159.7032 | 159.7846 | 2.5424 | 1.5911 | 5.6573 | Silty Sand | 8 | Sand | 6 | Sand | 6 | Sand Mixture | 5 | 0.84296 | 23.3297 | 75.8274 | [5 empty] | 39.0825 | 42.4124 | 45.3771 | 41.4812 | 39.9258 | 26.0234 | 39.9462 | 121.03 | 37.7661 | 28.6169 | 4.0601 | 0.8376 | 1.2197 | 399.4616 | 41.0408 | 0 | 0 | 100 | 0 | 100 | 0 | 0.84296 | 23.3297 | 75.8274 | 0.65724 | 132.8595 | 1.6167 | 1.9632 | 1.9209
14.1 | 2.1 | 0.60023 | 0.26457 | -0.04969 | 1.6844 | 2.2182 | 46.2598 | -41.2048 | 120 | 5075.9514 | 2516.8963 | 20.0459 | 115.3762 | 115.4619 | 2.924 | 2.5324 | 5.9491 | Silty Sand | 7 | Sand mixture | 5 | Sand mixture | 5 | Sand Mixture | 5 | 2.7054 | 44.3708 | 52.9238 | [5 empty] | 37.1202 | 40.6875 | 43.4176 | 39.6596 | 38.4587 | 19.8405 | 28.8655 | 117.845 | 26.4811 | 17.5964 | 3.0587 | 0.72145 | 0.59573 | 288.6547 | 41.2048 | 0 | 0 | 100 | 0 | 100 | 0 | 2.7054 | 44.3708 | 52.9238 | 0.754 | 93.6018 | 2.5894 | 2.2166 | 2.1654
14.15 | 2.1 | 0.42015 | 0.21658 | -0.05119 | 1.6822 | 2.2197 | 46.4239 | -41.3689 | 120 | 5095.6365 | 2526.3451 | 20.117 | 67.8817 | 67.9616 | 2.5899 | 3.8109 | 5.5475 | Silty Clay | 5 | Sand mixture | 5 | Sand mixture | 5 | Silt Mixture | 4 | 22.2522 | 62.1632 | 15.5846 | 6796.1577 | 7667.7816 | 4001 | 0 | 2.6241 |  |  |  |  | 33.9408 | 15.9677 | 30 | 114.66 |  |  | 17.3699 | 1 |  | 1150.1672 | 41.3689 | 0 | 100 | 0 | 0 | 100 | 0 | 22.2522 | 62.1632 | 15.5846 | 0.86992 | 52.9801 | 3.9593 | 2.5203 | 2.4514
14.2 | 2.2 | 0.30996 | 0.0858 | -0.05127 | 1.6872 | 2.2206 | 46.5879 | -41.5329 | 120 | 5115.3215 | 2535.794 | 20.1881 | 38.8201 | 38.8996 | 1.6795 | 4.3176 | 5.5261 | Silty Clay | 4 | Silt mxture | 4 | Silt mxture | 4 | Silt Mixture | 4 | 48.8138 | 46.5253 | 4.6609 | 3889.9633 | 4247.5715 | 2593.3089 | 0 | 2.3161 |  |  |  |  | 25.88 | 10.1178 | 19.4498 | 114.66 |  |  | 9.3001 | 1 |  | 637.1357 | 41.5329 | 100 | 0 | 0 | 0 | 100 | 0 | 48.8138 | 46.5253 | 4.6609 | 0.95961 | 28.8713 | 4.6214 | 2.7551 | 2.6594
14.25 | 2.1 | 0.37892 | 0.06849 | -0.04595 | 1.6773 | 2.2189 | 46.752 | -41.697 | 120 | 5135.0066 | 2545.2428 | 20.2592 | 57.0076 | 57.1077 | 1.559 | 2.7299 | 6.9505 | Zone 6 | 6 | Sand mixture | 5 | Sand mixture | 5 | Sand Mixture | 5 | 9.5463 | 59.3591 | 31.0945 | 5710.7732 | 6388.5428 | 3807.1821 | 0 | 3.6631 |  |  |  |  | 22.8031 | 13.1657 | 28.5539 | 114.66 |  |  | 14.2123 | 1 |  | 958.2814 | 41.697 | 0 | 100 | 0 | 0 | 100 | 0 | 9.5463 | 59.3591 | 31.0945 | 0.85463 | 44.0108 | 2.8585 | 2.479 | 2.4012
14.3 | 2.1 | 0.35719 | 0.07926 | -0.04777 | 1.6735 | 2.2195 | 46.916 | -41.861 | 120 | 5154.6916 | 2554.6916 | 20.3303 | 51.2766 | 51.3696 | 1.634 | 3.1808 | 6.4632 | Zone 6 | 6 | Sand mixture | 5 | Sand mixture | 5 | Silt Mixture | 4 | 17.0551 | 62.593 | 20.3519 | 5136.9621 | 5712.3129 | 3424.6414 | 0 | 3.1438 |  |  |  |  | 20.5106 | 12.2772 | 25.6848 | 114.66 |  |  | 12.5807 | 1 |  | 856.8469 | 41.861 | 0 | 100 | 0 | 0 | 100 | 0 | 17.0551 | 62.593 | 20.3519 | 0.88729 | 39.0097 | 3.3489 | 2.5641 | 2.4803
14.35 | 2.1 | 0.28976 | 0.07214 | -0.04581 | 1.6673 | 2.2205 | 47.0801 | -42.0251 | 120 | 5174.3766 | 2564.1404 | 20.4014 | 33.4925 | 33.5931 | 1.5844 | 4.7165 | 6.988 | Silty Clay | 4 | Silt mxture | 4 | Silt mxture | 4 | Clay | 3 | 64.0608 | 33.0649 | 2.8743 | 3359.3113 | 3619.8011 | 2239.5409 | 0 | 2.1202 |  |  |  |  | 22.3283 | 9.0942 | 16.7966 | 114.66 |  |  | 7.7578 | 1 |  | 542.9702 | 42.0251 | 100 | 0 | 0 | 100 | 0 | 0 | 64.0608 | 33.0649 | 2.8743 | 0.9929 | 24.2169 | 5.1101 | 2.8407 | 2.7318
14.4 | 2.2 | 0.41876 | 0.06167 | -0.04445 | 1.6648 | 2.2214 | 47.2441 | -42.1891 | 120 | 5194.0617 | 2573.5892 | 20.4724 | 67.5151 | 67.621 | 1.5115 | 2.2353 | 7.3521 | Silty Sand | 7 | Sand mixture | 5 | Sand mixture | 5 | Sand Mixture | 5 | 4.1643 | 50.0865 | 45.7492 | [5 empty] | 33.5272 | 37.529 | 39.7618 | 36.0716 | 22.505 | 11.3722 | 16.9052 | 117.845 | 7.5471 | 0 | 1.7278 | 0.54535 | 0.31411 | 169.0524 | 42.1891 | 0 | 0 | 100 | 0 | 100 | 0 | 4.1643 | 50.0865 | 45.7492 | 0.81087 | 52.4191 | 2.3246 | 2.3624 | 2.2882
14.45 | 2.1 | 0.34102 | 0.05038 | -0.04686 | 1.6617 | 2.2226 | 47.4081 | -42.3531 | 120 | 5213.7467 | 2583.0381 | 20.5435 | 47.0119 | 47.1084 | 1.4329 | 3.0418 | 6.7068 | Zone 6 | 6 | Sand mixture | 5 | Sand mixture | 5 | Silt Mixture | 4 | 16.5589 | 62.5476 | 20.8936 | 4710.8435 | 5207.5231 | 3140.5623 | 0 | 3.2875 |  |  |  |  | 18.8047 | 11.3614 | 23.5542 | 114.66 |  |  | 11.2654 | 1 |  | 781.1285 | 42.3531 | 0 | 100 | 0 | 0 | 100 | 0 | 16.5589 | 62.5476 | 20.8936 | 0.89623 | 35.1704 | 3.22 | 2.5858 | 2.4942
14.5 | 2.1 | 0.29026 | 0.0112 | -0.04416 | 1.6591 | 2.2217 | 47.5722 | -42.5172 | 120 | 5233.4318 | 2592.4869 | 20.6146 | 33.6244 | 33.7313 | 1.1602 | 3.4395 | 7.4297 | Silty Clay | 5 | Silt mxture | 4 | Silt mxture | 4 | Silt Mixture | 4 | 31.5714 | 58.5288 | 9.8998 | 3373.1345 | 3632.5899 | 2248.7563 | 0 | 2.9074 |  |  |  |  | 16.8122 | 8.7389 | 16.8657 | 114.66 |  |  | 7.6843 | 1 |  | 544.8885 | 42.5172 | 0 | 100 | 0 | 0 | 100 | 0 | 31.5714 | 58.5288 | 9.8998 | 0.95894 | 24.2028 | 3.7288 | 2.7498 | 2.6373
14.55 | 2.1 | 0.26664 | -0.03011 | -0.04184 | 1.6614 | 2.226 | 47.7362 | -42.6812 | 120 | 5253.1168 | 2601.9357 | 20.6857 | 27.3948 | 27.5107 | 0.87261 | 3.1719 | 8.0509 | Silty Clay | 5 | Silt mxture | 4 | Silt mxture | 4 | Silt Mixture | 4 | 31.2158 | 58.7162 | 10.068 | 2751.0724 | 2899.5942 | 1834.0483 | 0 | 3.1527 |  |  |  |  | 13.6974 | 7.3164 | 13.8383 | 114.66 |  |  | 6.0386 | 1 |  | 434.9391 | 42.6812 | 0 | 100 | 0 | 0 | 100 | 0 | 31.2158 | 58.7162 | 10.068 | 0.98213 | 19.1976 | 3.5067 | 2.8101 | 2.6813
14.6 | 2.2 | 0.26739 | -0.03318 | -0.0403 | 1.6517 | 2.2221 | 47.9003 | -42.8453 | 120 | 5272.8018 | 2611.3845 | 20.7568 | 27.5926 | 27.7145 | 0.85124 | 3.0715 | 8.4632 | Silty Clay | 5 | Silt mxture | 4 | Silt mxture | 4 | Silt Mixture | 4 | 28.9654 | 59.8243 | 11.2103 | 2771.4467 | 2922.4061 | 1847.6311 | 0 | 3.2558 |  |  |  |  | 13.7963 | 7.3342 | 13.9334 | 114.66 |  |  | 6.062 | 1 |  | 438.3609 | 42.8453 | 0 | 100 | 0 | 0 | 100 | 0 | 28.9654 | 59.8243 | 11.2103 | 0.97833 | 19.2937 | 3.3944 | 2.7996 | 2.6699
14.65 | 0.6 | 0.31021 | 0.01352 | -0.04 | 1.6467 | 2.2203 | 48.0643 | -43.0093 | 120 | 5292.4869 | 2620.8333 | 20.8279 | 38.886 | 39.009 | 1.1763 | 3.0156 | 8.5435 | Zone 6 | 6 | Sand mixture | 5 | Silt mxture | 4 | Silt Mixture | 4 | 19.9445 | 62.5386 | 17.517 | 3900.9019 | 4250.0189 | 2600.6013 | 0 | 3.3161 |  |  |  |  | 15.5544 | 9.7085 | 19.5045 | 114.66 |  |  | 8.9437 | 1 |  | 637.5028 | 43.0093 | 0 | 100 | 0 | 0 | 100 | 0 | 19.9445 | 62.5386 | 17.517 | 0.92515 | 28.193 | 3.235 | 2.6594 | 2.5522
14.7 | 2.1 | 0.3037 | 0.04372 | -0.04099 | 1.6462 | 2.2187 | 48.2283 | -43.1733 | 120 | 5312.1719 | 2630.2822 | 20.899 | 37.169 | 37.2882 | 1.3866 | 3.7185 | 8.2785 | Silty Clay | 5 | Silt mxture | 4 | Silt mxture | 4 | Silt Mixture | 4 | 35.1846 | 56.4547 | 8.3607 | 3728.8247 | 4046.4172 | 2485.8832 | 0 | 2.6892 |  |  |  |  | 18.5845 | 9.6271 | 18.6441 | 114.66 |  |  | 8.4578 | 1 |  | 606.9626 | 43.1733 | 0 | 100 | 0 | 0 | 100 | 0 | 35.1846 | 56.4547 | 8.3607 | 0.9559 | 26.5851 | 4.0037 | 2.7395 | 2.628
14.75 | 2.2 | 0.32663 | 0.02106 | -0.04031 | 1.641 | 2.2181 | 48.3924 | -43.3374 | 120 | 5331.857 | 2639.731 | 20.97 | 43.2166 | 43.3385 | 1.2288 | 2.8354 | 8.4605 | Zone 6 | 6 | Sand mixture | 5 | Silt mxture | 4 | Sand Mixture | 5 | 15.103 | 62.3058 | 22.5912 | 4333.8453 | 4757.0482 | 2889.2302 | 0 | 3.5268 |  |  |  |  | 17.2866 | 10.533 | 21.6692 | 114.66 |  |  | 9.9809 | 1 |  | 713.5572 | 43.3374 | 0 | 100 | 0 | 0 | 100 | 0 | 15.103 | 62.3058 | 22.5912 | 0.90443 | 31.4682 | 3.0213 | 2.6038 | 2.5003
14.8 | 2.1 | 0.29898 | 0.0091 | -0.04063 | 1.6403 | 2.2187 | 48.5564 | -43.5014 | 120 | 5351.542 | 2649.1798 | 21.0411 | 35.9242 | 36.0448 | 1.1456 | 3.1782 | 8.3749 | Silty Clay | 5 | Sand mixture | 5 | Silt mxture | 4 | Silt Mixture | 4 | 24.6224 | 61.5267 | 13.8509 | 3604.4777 | 3897.8107 | 2402.9851 | 0 | 3.1464 |  |  |  |  | 17.9621 | 9.1725 | 18.0224 | 114.66 |  |  | 8.0624 | 1 |  | 584.6716 | 43.5014 | 0 | 100 | 0 | 0 | 100 | 0 | 24.6224 | 61.5267 | 13.8509 | 0.94482 | 25.5037 | 3.433 | 2.7092 | 2.593
14.85 | 2.1 | 0.27001 | -0.01459 | -0.0399 | 1.6326 | 2.2131 | 48.7205 | -43.6655 | 120 | 5371.227 | 2658.6286 | 21.1122 | 28.2836 | 28.407 | 0.98066 | 3.4522 | 8.5703 | Silty Clay | 5 | Silt mxture | 4 | Silt mxture | 4 | Silt Mixture | 4 | 36.5491 | 55.5981 | 7.8529 | 2840.7011 | 2998.0921 | 1893.8007 | 0 | 2.8967 |  |  |  |  | 14.1418 | 7.6323 | 14.2566 | 114.66 |  |  | 6.0945 | 1 |  | 449.7138 | 43.6655 | 0 | 100 | 0 | 0 | 100 | 0 | 36.5491 | 55.5981 | 7.8529 | 0.99095 | 19.3891 | 3.8126 | 2.8297 | 2.6945
14.9 | 2.1 | 0.27377 | -0.02774 | -0.03766 | 1.6345 | 2.218 | 48.8845 | -43.8295 | 120 | 5390.9121 | 2668.0774 | 21.1833 | 29.2753 | 29.4073 | 0.88911 | 3.0234 | 9.17 | Silty Clay | 5 | Silt mxture | 4 | Silt mxture | 4 | Silt Mixture | 4 | 26.5619 | 60.8443 | 12.5939 | 2940.7314 | 3114.6168 | 1960.4876 | 0 | 3.3075 |  |  |  |  | 14.6376 | 7.7158 | 14.7234 | 114.66 |  |  | 6.3166 | 1 |  | 467.1925 | 43.8295 | 0 | 100 | 0 | 0 | 100 | 0 | 26.5619 | 60.8443 | 12.5939 | 0.97203 | 20.1525 | 3.3285 | 2.7795 | 2.6457
14.95 | 2.1 | 0.28784 | -0.00769 | -0.03786 | 1.6366 | 2.2225 | 49.0486 | -43.9936 | 120 | 5410.5971 | 2677.5262 | 21.2544 | 32.9861 | 33.1174 | 1.0287 | 3.1062 | 9.1165 | Silty Clay | 5 | Silt mxture | 4 | Silt mxture | 4 | Silt Mixture | 4 | 25.2836 | 61.3093 | 13.4072 | 3311.7381 | 3549.9373 | 2207.8254 | 0 | 3.2194 |  |  |  |  | 16.4931 | 8.5431 | 16.5587 | 114.66 |  |  | 7.2161 | 1 |  | 532.4906 | 43.9936 | 0 | 100 | 0 | 0 | 100 | 0 | 25.2836 | 61.3093 | 13.4072 | 0.95731 | 22.9441 | 3.3825 | 2.7403 | 2.6141
15 | 2.1 | 0.32062 | 0.03417 | -0.03769 | 1.6274 | 2.2178 | 49.2126 | -44.1576 | 120 | 5430.2822 | 2686.9751 | 21.3255 | 41.6315 | 41.7635 | 1.3201 | 3.1609 | 9.162 | Silty Clay | 5 | Sand mixture | 5 | Silt mxture | 4 | Silt Mixture | 4 | 20.9984 | 62.3998 | 16.6017 | 4176.347 | 4565.9664 | 2784.2313 | 0 | 3.1637 |  |  |  |  | 20.8158 | 10.3912 | 20.8817 | 114.66 |  |  | 9.3595 | 1 |  | 684.895 | 44.1576 | 0 | 100 | 0 | 0 | 100 | 0 | 20.9984 | 62.3998 | 16.6017 | 0.92546 | 29.5829 | 3.3807 | 2.6561 | 2.5439
15.05 | 2.1 | 0.33478 | 0.04241 | -0.03822 | 1.6255 | 2.2186 | 49.3766 | -44.3216 | 120 | 5449.9672 | 2696.4239 | 21.3965 | 45.3661 | 45.496 | 1.3775 | 3.0276 | 9.0201 | Zone 6 | 6 | Sand mixture | 5 | Silt mxture | 4 | Silt Mixture | 4 | 17.051 | 62.5927 | 20.3563 | 4549.6001 | 5003.9297 | 3033.0667 | 0 | 3.3029 |  |  |  |  | 18.1464 | 11.1093 | 22.748 | 114.66 |  |  | 10.2611 | 1 |  | 750.5895 | 44.3216 | 0 | 100 | 0 | 0 | 100 | 0 | 17.051 | 62.5927 | 20.3563 | 0.90897 | 32.4264 | 3.2205 | 2.6122 | 2.5039
15.1 | 2.1 | 0.32614 | 0.06604 | -0.03865 | 1.6219 | 2.2188 | 49.5407 | -44.4857 | 120 | 5469.6522 | 2705.8727 | 21.4676 | 43.0874 | 43.2156 | 1.542 | 3.5681 | 8.905 | Silty Clay | 5 | Sand mixture | 5 | Silt mxture | 4 | Silt Mixture | 4 | 28.0221 | 60.246 | 11.7319 | 4321.562 | 4734.4917 | 2881.0413 | 0 | 2.8026 |  |  |  |  | 21.5437 | 10.8846 | 21.6078 | 114.66 |  |  | 9.6414 | 1 |  | 710.1737 | 44.4857 | 0 | 100 | 0 | 0 | 100 | 0 | 28.0221 | 60.246 | 11.7319 | 0.93569 | 30.3939 | 3.8091 | 2.6818 | 2.569
15.15 | 2.1 | 0.31063 | 0.022 | -0.0386 | 1.6183 | 2.2187 | 49.7047 | -44.6497 | 120 | 5489.3373 | 2715.3215 | 21.5387 | 38.9968 | 39.1252 | 1.2354 | 3.1575 | 8.9184 | Silty Clay | 5 | Sand mixture | 5 | Silt mxture | 4 | Silt Mixture | 4 | 22.3695 | 62.1373 | 15.4932 | 3912.5188 | 4252.1064 | 2608.3459 | 0 | 3.1671 |  |  |  |  | 19.4984 | 9.8575 | 19.5626 | 114.66 |  |  | 8.5769 | 1 |  | 637.816 | 44.6497 | 0 | 100 | 0 | 0 | 100 | 0 | 22.3695 | 62.1373 | 15.4932 | 0.93703 | 27.2174 | 3.3957 | 2.6847 | 2.5646
15.2 | 2.2 | 0.26595 | -0.0178 | -0.03684 | 1.6134 | 2.2159 | 49.8688 | -44.8138 | 120 | 5509.0223 | 2724.7703 | 21.6098 | 27.2128 | 27.348 | 0.95831 | 3.5041 | 9.3896 | Silty Clay | 5 | Silt mxture | 4 | Silt mxture | 4 | Silt Mixture | 4 | 38.8624 | 54.0644 | 7.0731 | 2734.802 | 2865.3993 | 1823.2013 | 0 | 2.8538 |  |  |  |  | 13.6064 | 7.4548 | 13.7624 | 114.66 |  |  | 5.6434 | 1 |  | 429.8099 | 44.8138 | 0 | 100 | 0 | 0 | 100 | 0 | 38.8624 | 54.0644 | 7.0731 | 1 | 18.0518 | 3.8966 | 2.8597 | 2.7112
15.25 | 2.1 | 0.27331 | -0.02336 | -0.03453 | 1.6133 | 2.2187 | 50.0328 | -44.9778 | 120 | 5528.7073 | 2734.2192 | 21.6809 | 29.1539 | 29.2981 | 0.9196 | 3.1388 | 10.0081 | Silty Clay | 5 | Silt mxture | 4 | Silt mxture | 4 | Silt Mixture | 4 | 28.9927 | 59.8117 | 11.1956 | 2929.8061 | 3093.6579 | 1953.204 | 0 | 3.1859 |  |  |  |  | 14.577 | 7.7706 | 14.6724 | 114.66 |  |  | 6.0911 | 1 |  | 464.0487 | 44.9778 | 0 | 100 | 0 | 0 | 100 | 0 | 28.9927 | 59.8117 | 11.1956 | 0.98204 | 19.4975 | 3.4658 | 2.8017 | 2.6574
|  | 0.16289 | -0.16303 | -0.07023 | 1.9845 | 1.8956
Clear Empty Cell
Copy Down
Recal.

## SCPT-10
1) Copy "RAW" data from *.cpt file without first 15 rows (Cells C-10-E-10; check cone type!) | [22 empty] | Rob '86 | Rob '09 | Rob '10 | J & D
2) Paste "RAW" data on cell A6 with "Fixed Width" option | [6 empty] | Project : | LAKE MAUREPAS |  |  |  | Test No. : | SCPT-10 |  |  |  |  | 5) Click "Clear Empty Cell" to see Graph |  |  |  | Sensitive & Organic | 1, 2 | 1, 2 | 1, 2 | 1, 2 | [15 empty] | k(Sand)= | 2.5 | E=k*Qt
3) Click "Copy Down", and Check Copied Cells | [6 empty] | Date: | 2020-07-28 10:54 |  |  |  | Maximum Depth (ft) : | 50.3609 | ft | [7 empty] | Clay | 3 | 3 | 3 | 3 | [15 empty] | k(Clay)= | 300 | E=k*Su
|  | OK |  |  |  |  | Site: | N30° 04' 06.33", W90° 37' 42.42" |  |  |  | Cone Area Ratio : | 0.8 |  |  |  |  | 307 | 307 |  |  | Silt Mixture | 4, 5 | 4 | 4 | 4
4) Define soil parameters to interprete CPT data | [6 empty] | IF Uniform g |  | pcf |  |  | Nkt : | 17 | [8 empty] | Sand Mixture | 6, 7 | 5 | 5 | 5
|  | 1 | 2 | 3 | 6 | 7 | Zone 6 | 2 |  | Sand | 6 | Nc : | 20 | [8 empty] | Sand | 8 | 6 | 6 | 6
|  | TIP | FRICTION | PRESSURE U2 | X Incl | Y Incl | Ground Elev. | 3.82 | ft | Clay |  | NDu : | 7 | (7-10) | [7 empty] | Dense Sand to Gravel | 9, 10 | 7 | 7 | 7
| FSO (mV) | 1.7615 | 1.9496 | 1.8675 | 1.4471 | 1.4116 | G.W.L | 5.2 | ft (depth) | Auto Zoning | [11 empty] | OC clay, Dense Sand | 11, 12 | 8, 9 | 8, 9 | -
| Baseline (mV) | 0.16269 | -0.15493 | -0.07497 | 1.9476 | 1.9394
| Capacity (kPa) | 44500 | 1300 | 3447.5 | 15 | 15 | CPT Interpreted Data | [10 empty] | Soil Classification | [10 empty] | Undrained Shear Strength |  |  |  | Sensitivity | Friction Angle |  |  |  | SPT N60 |  |  | Estimated Unit Weight | Relative Density |  | OCR | K0 | F.S for Liquefaction | Elastic Modulus |  | Classification | [8 empty] | Robertson 2009 & 2010 Classification
|  | TSF | TSF | PSI | deg | deg | Depth | Elevation | Total Unit Weight | Total Stress | Effective Stress | Hydrostatic Pressure | q_c | q_t | fs | Rf | Pw | Robertson & Campanella 1983 Non-Normalized |  | Robertson 2010 Non-Normalized |  | Robertson 2009 Normalized |  | Jefferies & Davies 1993 |  | Tumay & LTRC |  |  | Su=Qt/Nc | Su=(Qt-sv)/Nkt | Su(McCarthy) | Su=Du/NDu | Robertson & Campanella 1983 | Durgunoglu & Mitchell | Robertson & Campanella | Janbu b=0 | McCarthy | Robertson | Jefferies & Davies | McCarthy | Robertson | Jamiolkowski |  | Mayne(Sand) Chandler(Clay) | Mayne & Kulhawy | Seed & Robertson |  | Elev. | Robertson & Campanella 1983 |  |  | Jefferies & Davies 1991 |  |  | LTRC,Tumay 1999 |  |  | n | Q_tn | Fr | I_c | I_sbt
| Conversion | 0.01044 | 0.01044 | 0.14503 | 1 | 1 | ft | ft | (pcf) | (psf) | (psf) | (psi) | (tsf) | (tsf) | (tsf) | (%) | (psi) | Type | Zone # | Type | Zone # | Type | Zone # | Type | Zone # | Clay (%) | Silt (%) | Sand (%) | (psf) | (psf) | (psf) | Only for Soft Clay (psf) | Su(ini)/Su(remold) | (Degree) | (Degree) | (Degree) | (Degree) | N60 | N60 | N | (pcf) | N.C Sand (%) | O.C Sand(%) | (%) |  | CRR/CSR for Mw=7.5 | (tsf) | ft | Clayey | Silty | Sandy | Clayey | Silty | Sandy | Clayey | Silty | Sandy
(m) | (cm/s) | [5 empty] | 0 | 3.82 | Copy Down | Copy Down | Copy Down | Copy Down | Copy Down | Copy Down | Copy Down | Copy Down | Copy Down | Copy Down | Copy Down | Copy Down | Copy Down | Copy Down | Copy Down | Copy Down | Copy Down | Copy Down | Copy Down | Copy Down | Copy Down | Copy Down | Copy Down | Copy Down | Copy Down | Copy Down | Copy Down | Copy Down | Copy Down | Copy Down | Copy Down | Copy Down | Copy Down | Copy Down | Copy Down | Copy Down | Copy Down | Copy Down | Copy Down | Copy | Copy | Copy | Copy | Copy | Copy | Copy | Copy | Copy | Copy
0.05 | 2.3 | 0.17691 | -0.13355 | -0.06068 | 2.0292 | 1.9786 | 0.16404 | 3.656 | 98 | 16.0761 | 16.0761 | 0 | 3.7504 | 3.8055 | 0.14884 | 3.9111 | 3.826 | Clay | 3 | Clay | 3 | Very stiff sand to clayey sand | 8 | Sand Mixture | 5 | 97.81 | 1.84 | 0.35 | 380.5493 | 446.7594 | 190.2746 | 78.7059 | 2.5568 |  |  |  |  | 3.7504 | 0.73589 | 1 | 111.475 |  |  | 153.5582 | 1 |  | 67.0139 | 3.656 | 100 | 0 | 0 | 0 | 100 | 0 | 97.81 | 1.84 | 0.35 | 0.72046 | 120.6913 | 3.9193 | 2.2837 | 3.4323 | Project : | LAKE MAUREPAS | [10 empty] | Project : | LAKE MAUREPAS
0.1 | 2.3 | 0.17933 | -0.1332 | -0.06163 | 2.0336 | 1.9717 | 0.32808 | 3.4919 | 98 | 32.1522 | 32.1522 | 0 | 4.3887 | 4.4401 | 0.15127 | 3.407 | 3.5716 | Clay | 3 | Clay | 3 | Sand mixture | 5 | Sand Mixture | 5 | 85.5994 | 12.9661 | 1.4345 | 444.0084 | 520.4715 | 222.0042 | 73.4735 | 2.9352 |  |  |  |  | 4.3887 | 0.87524 | 1 | 111.475 |  |  | 87.0625 | 1 |  | 78.0707 | 3.4919 | 100 | 0 | 0 | 0 | 100 | 0 | 85.5994 | 12.9661 | 1.4345 | 0.73373 | 90.2087 | 3.4193 | 2.3175 | 3.3439 | Date : | 2023-05-09 |  | Ground Elev (ft) : | 3.82 |  | Project No. : | [5 empty] | Date : | 2023-05-09 |  | Ground Elev (ft) : | 3.82 | Project No. : | 0 | [9 empty] | AR Updates
0.15 | 2.3 | 0.18008 | -0.1296 | -0.06312 | 2.0185 | 1.9556 | 0.49213 | 3.3279 | 98 | 48.2283 | 48.2283 | 0 | 4.5865 | 4.6321 | 0.17633 | 3.8067 | 3.1727 | Clay | 3 | Clay | 3 | Sand mixture | 5 | Sand Mixture | 5 | 93.1061 | 6.5439 | 0.35 | 463.2145 | 542.1213 | 231.6073 | 65.2669 | 2.6269 |  |  |  |  | 4.5865 | 0.95699 | 1 | 111.475 |  |  | 59.3635 | 1 |  | 81.3182 | 3.3279 | 100 | 0 | 0 | 0 | 100 | 0 | 93.1061 | 6.5439 | 0.35 | 0.76371 | 78.1659 | 3.8266 | 2.3952 | 3.3538 | CPT No. : | SCPT-10 | Grould Water Level (ft) : |  | 5.2 |  | Remark : | [5 empty] | CPT No. : | SCPT-10 | Grould Water Level (ft) : |  | 5.2 | Remark : | 0
0.2 | 2.3 | 0.18303 | -0.12361 | -0.06319 | 2.0386 | 1.9616 | 0.65617 | 3.1638 | 98 | 64.3045 | 64.3045 | 0 | 5.3645 | 5.4099 | 0.21803 | 4.0302 | 3.154 | Clay | 3 | Clay | 3 | Sand mixture | 5 | Sand Mixture | 5 | 94.4048 | 5.2452 | 0.35 | 540.9912 | 632.6776 | 280.7434 | 64.8814 | 2.4812 |  |  |  |  | 5.3645 | 1.1407 | 2.2459 | 111.475 |  |  | 51.6148 | 1 |  | 94.9016 | 3.1638 | 100 | 0 | 0 | 0 | 100 | 0 | 94.4048 | 5.2452 | 0.35 | 0.77435 | 76.0038 | 4.0543 | 2.4221 | 3.3108 | Location : | N30° 04' 06.33", W90° 37' 42.42" | Maximum Depth (ft) : |  | 50.3609 |  |  | Zone 6 (R & C) : | Clay |  |  |  | Location : | N30° 04' 06.33", W90° 37' 42.42" | Maximum Depth (ft) : |  | 50.3609
0.25 | 2.2 | 0.19481 | -0.11906 | -0.05956 | 2.0375 | 1.9534 | 0.82021 | 2.9998 | 98 | 80.3806 | 80.3806 | 0 | 8.4714 | 8.5308 | 0.24971 | 2.9271 | 4.1258 | Silty Clay | 4 | Clay | 3 | Sand mixture | 5 | Sand Mixture | 5 | 58.0324 | 38.5738 | 3.3938 | 853.0777 | 998.8926 | 514.8083 | 84.8746 | 3.4163 |  |  |  |  | 5.6476 | 1.6838 | 4.1185 | 114.66 |  |  | 65.9587 | 1 |  | 149.8339 | 2.9998 | 100 | 0 | 0 | 0 | 100 | 0 | 58.0324 | 38.5738 | 3.3938 | 0.72249 | 85.197 | 2.941 | 2.285 | 3.0692
0.3 | 2.2 | 0.18868 | -0.10697 | -0.05281 | 2.0268 | 1.9352 | 0.98425 | 2.8357 | 98 | 96.4567 | 96.4567 | 0 | 6.8546 | 6.9401 | 0.33387 | 4.8108 | 5.9331 | Clay | 3 | Clay | 3 | Sand mixture | 5 | Silt Mixture | 4 | 97.81 | 1.84 | 0.35 | 694.0068 | 810.8047 | 395.5051 | 122.0519 | 2.0787 |  |  |  |  | 6.8546 | 1.5242 | 3.164 | 111.475 |  |  | 43.7521 | 1 |  | 121.6207 | 2.8357 | 100 | 0 | 0 | 0 | 100 | 0 | 97.81 | 1.84 | 0.35 | 0.79708 | 76.334 | 4.8444 | 2.4798 | 3.2652
0.35 | 2.3 | 0.18838 | -0.09945 | -0.05496 | 2.045 | 1.942 | 1.1483 | 2.6717 | 98 | 112.5328 | 112.5328 | 0 | 6.7755 | 6.8527 | 0.38622 | 5.6361 | 5.3574 | Clay | 3 | Clay | 3 | Very stiff finegrained | 9 | Silt Mixture | 4 | 97.81 | 1.84 | 0.35 | 685.2657 | 799.5753 | 388.9493 | 110.2103 | 1.7743 |  |  |  |  | 6.7755 | 1.5683 | 3.1116 | 111.475 |  |  | 36.6729 | 1 |  | 119.9363 | 2.6717 | 100 | 0 | 0 | 0 | 100 | 0 | 97.81 | 1.84 | 0.35 | 0.82394 | 72.0347 | 5.6827 | 2.5493 | 3.3102
0.4 | 2.3 | 0.18663 | -0.09495 | -0.05614 | 2.0368 | 1.9371 | 1.3123 | 2.5077 | 98 | 128.6089 | 128.6089 | 0 | 6.314 | 6.3866 | 0.41755 | 6.5379 | 5.0415 | Clay | 3 | Clay | 3 | Very stiff finegrained | 9 | Silt Mixture | 4 | 97.81 | 1.84 | 0.35 | 638.656 | 743.7948 | 353.992 | 103.7111 | 1.5295 |  |  |  |  | 6.314 | 1.5301 | 2.8319 | 111.475 |  |  | 29.5445 | 1 |  | 111.5692 | 2.5077 | 100 | 0 | 0 | 0 | 100 | 0 | 97.81 | 1.84 | 0.35 | 0.85389 | 65.2833 | 6.6044 | 2.6269 | 3.3733
0.45 | 2.2 | 0.18555 | -0.09522 | -0.05665 | 2.0314 | 1.9488 | 1.4764 | 2.3436 | 98 | 144.685 | 144.685 | 0 | 6.0291 | 6.0998 | 0.41567 | 6.8145 | 4.905 | Clay | 3 | Clay | 3 | Very stiff finegrained | 9 | Silt Mixture | 4 | 97.81 | 1.84 | 0.35 | 609.9754 | 709.1072 | 332.4815 | 100.9021 | 1.4675 |  |  |  |  | 6.0291 | 1.4999 | 2.6599 | 111.475 |  |  | 24.8307 | 1 |  | 106.3661 | 2.3436 | 100 | 0 | 0 | 0 | 100 | 0 | 97.81 | 1.84 | 0.35 | 0.87064 | 58.8725 | 6.8963 | 2.6699 | 3.4001
0.5 | 2.3 | 0.185 | -0.09829 | -0.05804 | 2.039 | 1.9497 | 1.6404 | 2.1796 | 98 | 160.7612 | 160.7612 | 0 | 5.8841 | 5.9493 | 0.3943 | 6.6275 | 4.5328 | Clay | 3 | Clay | 3 | Silt mxture | 4 | Clay | 3 | 97.81 | 1.84 | 0.35 | 594.9337 | 690.4655 | 321.2003 | 93.2464 | 1.5089 |  |  |  |  | 5.8841 | 1.4802 | 2.5696 | 111.475 |  |  | 21.617 | 1 |  | 103.5698 | 2.1796 | 100 | 0 | 0 | 100 | 0 | 0 | 97.81 | 1.84 | 0.35 | 0.87821 | 53.332 | 6.7183 | 2.6887 | 3.4015
0.55 | 2.3 | 0.18257 | -0.10149 | -0.05985 | 2.0396 | 1.9463 | 1.8045 | 2.0155 | 98 | 176.8373 | 176.8373 | 0 | 5.2432 | 5.3015 | 0.37202 | 7.0173 | 4.0482 | Clay | 3 | Clay | 3 | Silt mxture | 4 | Clay | 3 | 97.81 | 1.84 | 0.35 | 530.1468 | 613.2999 | 272.6101 | 83.2773 | 1.4251 |  |  |  |  | 5.2432 | 1.3686 | 2.1809 | 111.475 |  |  | 17.2699 | 1 |  | 91.995 | 2.0155 | 100 | 0 | 0 | 100 | 0 | 0 | 97.81 | 1.84 | 0.35 | 0.90169 | 46.1848 | 7.1363 | 2.7494 | 3.4564
0.6 | 2.3 | 0.18241 | -0.10476 | -0.06006 | 2.04 | 1.9476 | 1.9685 | 1.8515 | 98 | 192.9134 | 192.9134 | 0 | 5.201 | 5.2585 | 0.34925 | 6.6418 | 3.992 | Clay | 3 | Clay | 3 | Silt mxture | 4 | Clay | 3 | 97.81 | 1.84 | 0.35 | 525.846 | 607.2945 | 269.3845 | 82.1207 | 1.5056 |  |  |  |  | 5.201 | 1.3632 | 2.1551 | 111.475 |  |  | 15.6 | 1 |  | 91.0942 | 1.8515 | 100 | 0 | 0 | 100 | 0 | 0 | 97.81 | 1.84 | 0.35 | 0.90443 | 42.5595 | 6.7659 | 2.7556 | 3.4451
0.65 | 2.3 | 0.1824 | -0.10364 | -0.06037 | 2.0459 | 1.9474 | 2.1325 | 1.6875 | 98 | 208.9895 | 208.9895 | 0 | 5.1983 | 5.2546 | 0.35705 | 6.795 | 3.909 | Clay | 3 | Clay | 3 | Silt mxture | 4 | Clay | 3 | 97.81 | 1.84 | 0.35 | 525.4627 | 605.8979 | 269.097 | 80.4133 | 1.4717 |  |  |  |  | 5.1983 | 1.3829 | 2.1528 | 111.475 |  |  | 14.3079 | 1 |  | 90.8847 | 1.6875 | 100 | 0 | 0 | 100 | 0 | 0 | 97.81 | 1.84 | 0.35 | 0.9137 | 40.354 | 6.9329 | 2.7789 | 3.4512
0.7 | 2.2 | 0.18285 | -0.10354 | -0.06015 | 2.048 | 1.9494 | 2.2966 | 1.5234 | 98 | 225.0656 | 225.0656 | 0 | 5.317 | 5.3742 | 0.35775 | 6.6568 | 3.9679 | Clay | 3 | Clay | 3 | Silt mxture | 4 | Clay | 3 | 97.81 | 1.84 | 0.35 | 537.4159 | 619.0148 | 278.0619 | 81.625 | 1.5022 |  |  |  |  | 5.317 | 1.4201 | 2.2245 | 111.475 |  |  | 13.5378 | 1 |  | 92.8522 | 1.5234 | 100 | 0 | 0 | 100 | 0 | 0 | 97.81 | 1.84 | 0.35 | 0.91622 | 38.7472 | 6.7992 | 2.7845 | 3.438
0.75 | 0.5 | 0.18268 | -0.10824 | -0.06028 | 2.0451 | 1.9487 | 2.4606 | 1.3594 | 98 | 241.1417 | 241.1417 | 0 | 5.2722 | 5.3288 | 0.32503 | 6.0995 | 3.9331 | Clay | 3 | Clay | 3 | Silt mxture | 4 | Clay | 3 | 97.81 | 1.84 | 0.35 | 532.8821 | 612.7354 | 274.6616 | 80.909 | 1.6395 |  |  |  |  | 5.2722 | 1.4044 | 2.1973 | 111.475 |  |  | 12.4577 | 1 |  | 91.9103 | 1.3594 | 100 | 0 | 0 | 100 | 0 | 0 | 97.81 | 1.84 | 0.35 | 0.91486 | 35.898 | 6.2407 | 2.7799 | 3.4186
0.8 | 2.3 | 0.18108 | -0.11412 | -0.06211 | 2.0459 | 1.9522 | 2.6247 | 1.1953 | 98 | 257.2178 | 257.2178 | 0 | 4.8502 | 4.8998 | 0.2841 | 5.7981 | 3.4431 | Clay | 3 | Clay | 3 | Silt mxture | 4 | Clay | 3 | 97.81 | 1.84 | 0.35 | 489.978 | 561.3143 | 244.989 | 70.8298 | 1.7247 |  |  |  |  | 4.8502 | 1.3103 | 1 | 111.475 |  |  | 10.6178 | 1 |  | 84.1971 | 1.1953 | 100 | 0 | 0 | 100 | 0 | 0 | 97.81 | 1.84 | 0.35 | 0.92426 | 31.621 | 5.9544 | 2.8036 | 3.4354
0.85 | 2.2 | 0.17926 | -0.11766 | -0.06593 | 2.0495 | 1.9512 | 2.7887 | 1.0313 | 98 | 273.294 | 273.294 | 0 | 4.3702 | 4.405 | 0.25945 | 5.8899 | 2.4204 | Clay | 3 | Clay | 3 | Silt mxture | 4 | Clay | 3 | 97.81 | 1.84 | 0.35 | 440.5044 | 502.1643 | 220.2522 | 49.7901 | 1.6978 |  |  |  |  | 4.3702 | 1.2127 | 1 | 111.475 |  |  | 8.8636 | 1 |  | 75.3246 | 1.0313 | 100 | 0 | 0 | 100 | 0 | 0 | 97.81 | 1.84 | 0.35 | 0.94231 | 27.7548 | 6.0785 | 2.85 | 3.4772
0.9 | 2.3 | 0.1768 | -0.11772 | -0.06802 | 2.052 | 1.9517 | 2.9528 | 0.86724 | 98 | 289.3701 | 289.3701 | 0 | 3.7214 | 3.7482 | 0.25903 | 6.9109 | 1.8608 | Clay | 3 | Clay | 3 | Silt mxture | 4 | Clay | 3 | 97.81 | 1.84 | 0.35 | 374.8183 | 423.9409 | 187.4091 | 38.2789 | 1.447 |  |  |  |  | 3.7214 | 1.0994 | 1 | 111.475 |  |  | 6.9876 | 1 |  | 63.5911 | 0.86724 | 100 | 0 | 0 | 100 | 0 | 0 | 97.81 | 1.84 | 0.35 | 0.9797 | 23.9192 | 7.1884 | 2.9472 | 3.5745
0.95 | 2.3 | 0.17593 | -0.11604 | -0.07078 | 2.0508 | 1.949 | 3.1168 | 0.7032 | 98 | 305.4462 | 305.4462 | 0 | 3.4919 | 3.5081 | 0.27073 | 7.7173 | 1.1218 | Organic Soil | 2 | Organic | 2 | Clay | 3 | Clay | 3 | 97.81 | 1.84 | 0.35 | 350.8087 | 394.7487 | 175.4043 | 23.0775 | 1.2958 |  |  |  |  | 3.4919 | 1.0717 | 1 | 79.625 |  |  | 6.1255 | 1 |  | 59.2123 | 0.7032 | 100 | 0 | 0 | 100 | 0 | 0 | 97.81 | 1.84 | 0.35 | 1 | 21.9702 | 8.0686 | 3.0087 | 3.6256
1 | 2.3 | 0.17487 | -0.11793 | -0.06964 | 2.049 | 1.9439 | 3.2808 | 0.53916 | 98 | 321.5223 | 321.5223 | 0 | 3.2124 | 3.2329 | 0.25757 | 7.9672 | 1.427 | Organic Soil | 2 | Organic | 2 | Clay | 3 | Clay | 3 | 97.81 | 1.84 | 0.35 | 323.2916 | 361.43 | 161.6458 | 29.3564 | 1.2551 |  |  |  |  | 3.2124 | 1.0186 | 1 | 79.625 |  |  | 5.291 | 1 |  | 54.2145 | 0.53916 | 100 | 0 | 0 | 100 | 0 | 0 | 97.81 | 1.84 | 0.35 | 1 | 19.1101 | 8.3841 | 3.0635 | 3.6626
1.05 | 2.3 | 0.17496 | -0.12187 | -0.0689 | 2.0505 | 1.9476 | 3.4449 | 0.37512 | 98 | 337.5984 | 337.5984 | 0 | 3.2361 | 3.2595 | 0.23014 | 7.0607 | 1.6252 | Organic Soil | 2 | Organic | 2 | Clay | 3 | Clay | 3 | 97.81 | 1.84 | 0.35 | 325.9506 | 363.6126 | 162.9753 | 33.4321 | 1.4163 |  |  |  |  | 3.2361 | 1.0133 | 1 | 79.625 |  |  | 5.0587 | 1 |  | 54.5419 | 0.37512 | 100 | 0 | 0 | 100 | 0 | 0 | 97.81 | 1.84 | 0.35 | 1 | 18.31 | 7.4463 | 3.0411 | 3.6295
1.1 | 2.2 | 0.17753 | -0.12008 | -0.06741 | 2.0476 | 1.9515 | 3.6089 | 0.21108 | 98 | 353.6745 | 353.6745 | 0 | 3.9139 | 3.9431 | 0.24261 | 6.1527 | 2.0241 | Clay | 3 | Clay | 3 | Clay | 3 | Clay | 3 | 97.81 | 1.84 | 0.35 | 394.3065 | 443.0857 | 197.1533 | 41.6387 | 1.6253 |  |  |  |  | 3.9139 | 1.1652 | 1 | 111.475 |  |  | 5.9288 | 1 |  | 66.4628 | 0.21108 | 100 | 0 | 0 | 100 | 0 | 0 | 97.81 | 1.84 | 0.35 | 0.9855 | 20.7517 | 6.4416 | 2.9584 | 3.5275
1.15 | 2.3 | 0.17974 | -0.11804 | -0.06756 | 2.0443 | 1.9524 | 3.773 | 0.047034 | 98 | 369.7507 | 369.7507 | 0 | 4.4968 | 4.5254 | 0.25681 | 5.6748 | 1.9839 | Clay | 3 | Clay | 3 | Silt mxture | 4 | Clay | 3 | 97.81 | 1.84 | 0.35 | 452.5355 | 510.6447 | 226.2678 | 40.8125 | 1.7622 |  |  |  |  | 4.4968 | 1.2976 | 1 | 111.475 |  |  | 6.5676 | 1 |  | 76.5967 | 0.047034 | 100 | 0 | 0 | 100 | 0 | 0 | 97.81 | 1.84 | 0.35 | 0.96808 | 22.205 | 5.9166 | 2.9117 | 3.4583
1.2 | 2.3 | 0.17939 | -0.11973 | -0.06754 | 2.0467 | 1.953 | 3.937 | -0.11701 | 98 | 385.8268 | 385.8268 | 0 | 4.4045 | 4.4331 | 0.24504 | 5.5275 | 1.9893 | Clay | 3 | Clay | 3 | Silt mxture | 4 | Clay | 3 | 97.81 | 1.84 | 0.35 | 443.3123 | 498.8482 | 221.6561 | 40.9227 | 1.8091 |  |  |  |  | 4.4045 | 1.2802 | 1 | 111.475 |  |  | 6.1283 | 1 |  | 74.8272 | 0.11701 | 100 | 0 | 0 | 100 | 0 | 0 | 97.81 | 1.84 | 0.35 | 0.97268 | 20.9803 | 5.779 | 2.9227 | 3.4592
1.25 | 2.2 | 0.17921 | -0.12126 | -0.06755 | 2.0419 | 1.9574 | 4.101 | -0.28105 | 98 | 401.9029 | 401.9029 | 0 | 4.357 | 4.3856 | 0.23439 | 5.3446 | 1.9866 | Clay | 3 | Clay | 3 | Silt mxture | 4 | Clay | 3 | 97.81 | 1.84 | 0.35 | 438.5611 | 492.3129 | 219.2805 | 40.8676 | 1.8711 |  |  |  |  | 4.357 | 1.2716 | 1 | 111.475 |  |  | 5.7904 | 1 |  | 73.8469 | 0.28105 | 100 | 0 | 0 | 100 | 0 | 0 | 97.81 | 1.84 | 0.35 | 0.97546 | 19.9917 | 5.6012 | 2.9291 | 3.4548
1.3 | 2.3 | 0.17749 | -0.12474 | -0.06767 | 2.0396 | 1.9592 | 4.2651 | -0.44509 | 98 | 417.979 | 417.979 | 0 | 3.9034 | 3.9315 | 0.21017 | 5.3457 | 1.9545 | Clay | 3 | Clay | 3 | Clay | 3 | Clay | 3 | 97.81 | 1.84 | 0.35 | 393.1513 | 437.944 | 196.5757 | 40.2066 | 1.8707 |  |  |  |  | 3.9034 | 1.1724 | 1 | 111.475 |  |  | 4.9143 | 1 |  | 65.6916 | 0.44509 | 100 | 0 | 0 | 100 | 0 | 0 | 97.81 | 1.84 | 0.35 | 0.99245 | 17.595 | 5.6458 | 2.9726 | 3.4941
1.35 | 2.2 | 0.1759 | -0.13082 | -0.06709 | 2.0415 | 1.9614 | 4.4291 | -0.60913 | 98 | 434.0551 | 434.0551 | 0 | 3.484 | 3.5144 | 0.16784 | 4.7758 | 2.1098 | Clay | 3 | Clay | 3 | Clay | 3 | Clay | 3 | 97.81 | 1.84 | 0.35 | 351.4401 | 387.9263 | 175.7201 | 43.4011 | 2.0939 |  |  |  |  | 3.484 | 1.0604 | 1 | 111.475 |  |  | 4.1586 | 1 |  | 58.1889 | 0.60913 | 100 | 0 | 0 | 100 | 0 | 0 | 97.81 | 1.84 | 0.35 | 1 | 15.1933 | 5.0901 | 2.9915 | 3.5079
1.4 | 2.3 | 0.17635 | -0.13348 | -0.06608 | 2.036 | 1.9568 | 4.5932 | -0.77318 | 98 | 450.1312 | 450.1312 | 0 | 3.6027 | 3.637 | 0.14932 | 4.1057 | 2.3802 | Clay | 3 | Clay | 3 | Clay | 3 | Clay | 3 | 97.81 | 1.84 | 0.35 | 363.6979 | 401.4015 | 181.8489 | 48.964 | 2.4357 |  |  |  |  | 3.6027 | 1.0726 | 1 | 111.475 |  |  | 4.1489 | 1 |  | 60.2102 | 0.77318 | 100 | 0 | 0 | 100 | 0 | 0 | 97.81 | 1.84 | 0.35 | 0.98727 | 14.8634 | 4.3765 | 2.957 | 3.4602
1.45 | 2.3 | 0.17842 | -0.12816 | -0.06475 | 2.0352 | 1.951 | 4.7572 | -0.93722 | 98 | 466.2073 | 466.2073 | 0 | 4.1486 | 4.1881 | 0.18636 | 4.4497 | 2.7363 | Clay | 3 | Clay | 3 | Silt mxture | 4 | Clay | 3 | 97.81 | 1.84 | 0.35 | 418.805 | 465.2879 | 209.4025 | 56.2893 | 2.2473 |  |  |  |  | 4.1486 | 1.2242 | 1 | 111.475 |  |  | 4.6697 | 1 |  | 69.7932 | 0.93722 | 100 | 0 | 0 | 100 | 0 | 0 | 97.81 | 1.84 | 0.35 | 0.98201 | 16.5105 | 4.712 | 2.9422 | 3.4273
1.5 | 2.3 | 0.1797 | -0.11809 | -0.06375 | 2.0348 | 1.9531 | 4.9213 | -1.1013 | 98 | 482.2835 | 482.2835 | 0 | 4.4862 | 4.5295 | 0.25646 | 5.662 | 3.004 | Clay | 3 | Clay | 3 | Clay | 3 | Clay | 3 | 97.81 | 1.84 | 0.35 | 452.9495 | 504.5121 | 226.4747 | 61.7971 | 1.7662 |  |  |  |  | 4.4862 | 1.3633 | 1 | 111.475 |  |  | 4.9061 | 1 |  | 75.6768 | 1.1013 | 100 | 0 | 0 | 100 | 0 | 0 | 97.81 | 1.84 | 0.35 | 0.99915 | 17.7613 | 5.9804 | 2.9862 | 3.4575
1.55 | 2.3 | 0.18767 | -0.11739 | -0.06321 | 2.0317 | 1.9499 | 5.0853 | -1.2653 | 98 | 498.3596 | 498.3596 | 0 | 6.5883 | 6.6336 | 0.26133 | 3.9395 | 3.1486 | Clay | 3 | Clay | 3 | Silt mxture | 4 | Silt Mixture | 4 | 87.5385 | 11.215 | 1.2466 | 663.3593 | 751.1075 | 372.5195 | 64.7712 | 2.5384 |  |  |  |  | 6.5883 | 1.7729 | 2.9802 | 111.475 |  |  | 7.1987 | 1 |  | 112.6661 | 1.2653 | 100 | 0 | 0 | 0 | 100 | 0 | 87.5385 | 11.215 | 1.2466 | 0.92586 | 23.0139 | 4.0933 | 2.7929 | 3.2317
1.6 | 2.2 | 0.18571 | -0.11774 | -0.06257 | 2.0347 | 1.9477 | 5.2493 | -1.4293 | 98 | 514.4357 | 504.1995 | 2.2747 | 6.0713 | 6.1191 | 0.2589 | 4.2309 | 3.32 | Clay | 3 | Clay | 3 | Silt mxture | 4 | Silt Mixture | 4 | 96.0864 | 3.5636 | 0.35 | 611.9128 | 689.6365 | 333.9346 | 21.5021 | 2.3636 |  |  |  |  | 6.0713 | 1.4505 | 2.6715 | 111.475 |  |  | 18.4333 | 1 |  | 103.4455 | 1.4293 | 100 | 0 | 0 | 0 | 100 | 0 | 96.0864 | 3.5636 | 0.35 | 0.94316 | 21.4296 | 4.4166 | 2.8379 | 3.2781
1.65 | 2.3 | 0.18717 | -0.11748 | -0.06206 | 2.0373 | 1.9436 | 5.4134 | -1.5934 | 98 | 530.5118 | 510.0394 | 2.3458 | 6.4564 | 6.5062 | 0.26071 | 4.0071 | 3.4565 | Clay | 3 | Clay | 3 | Silt mxture | 4 | Silt Mixture | 4 | 89.5926 | 9.381 | 1.0263 | 650.6156 | 734.2236 | 362.9617 | 22.8487 | 2.4956 |  |  |  |  | 6.4564 | 1.524 | 2.9037 | 111.475 |  |  | 19.0608 | 1 |  | 110.1335 | 1.5934 | 100 | 0 | 0 | 0 | 100 | 0 | 89.5926 | 9.381 | 1.0263 | 0.93266 | 22.2334 | 4.1774 | 2.81 | 3.2428
1.7 | 0.4 | 0.18826 | -0.11471 | -0.06183 | 2.0358 | 1.9443 | 5.5774 | -1.7574 | 98 | 546.5879 | 515.8793 | 2.4169 | 6.7439 | 6.7945 | 0.27999 | 4.1208 | 3.5181 | Clay | 3 | Clay | 3 | Silt mxture | 4 | Silt Mixture | 4 | 91.1336 | 8.0201 | 0.84632 | 679.4521 | 767.2032 | 384.5891 | 22.6532 | 2.4267 |  |  |  |  | 6.7439 | 1.5949 | 3.0767 | 111.475 |  |  | 19.3448 | 1 |  | 115.0805 | 1.7574 | 100 | 0 | 0 | 0 | 100 | 0 | 91.1336 | 8.0201 | 0.84632 | 0.93178 | 22.9582 | 4.2935 | 2.8073 | 3.2341
1.75 | 2.2 | 0.18465 | -0.10993 | -0.06237 | 2.0357 | 1.9428 | 5.7415 | -1.9215 | 98 | 562.664 | 521.7192 | 2.488 | 5.7918 | 5.8403 | 0.31326 | 5.3638 | 3.3735 | Clay | 3 | Clay | 3 | Silt mxture | 4 | Silt Mixture | 4 | 97.81 | 1.84 | 0.35 | 584.0334 | 654.0002 | 313.025 | 18.2167 | 1.8643 |  |  |  |  | 5.7918 | 1.461 | 2.5042 | 111.475 |  |  | 15.8689 | 1 |  | 98.1 | 1.9215 | 100 | 0 | 0 | 0 | 100 | 0 | 97.81 | 1.84 | 0.35 | 0.97538 | 20.5873 | 5.6353 | 2.9214 | 3.3537
1.8 | 2.3 | 0.18165 | -0.11561 | -0.06258 | 2.034 | 1.9455 | 5.9055 | -2.0855 | 98 | 578.7402 | 527.5591 | 2.5591 | 5.0005 | 5.0483 | 0.27372 | 5.4221 | 3.3173 | Clay | 3 | Clay | 3 | Clay | 3 | Silt Mixture | 4 | 97.81 | 1.84 | 0.35 | 504.8301 | 559.8742 | 253.6225 | 15.5977 | 1.8443 |  |  |  |  | 5.0005 | 1.2977 | 2.029 | 111.475 |  |  | 13.0869 | 1 |  | 83.9811 | 2.0855 | 100 | 0 | 0 | 0 | 100 | 0 | 97.81 | 1.84 | 0.35 | 0.99487 | 17.9131 | 5.7518 | 2.9722 | 3.4081
1.85 | 2.3 | 0.18556 | -0.12093 | -0.0632 | 2.0299 | 1.9446 | 6.0696 | -2.2496 | 98 | 594.8163 | 533.399 | 2.6301 | 6.0318 | 6.0771 | 0.23669 | 3.8947 | 3.1513 | Clay | 3 | Clay | 3 | Silt mxture | 4 | Silt Mixture | 4 | 88.6366 | 10.2318 | 1.1316 | 607.7138 | 679.9682 | 330.7854 | 10.7206 | 2.5676 |  |  |  |  | 6.0318 | 1.454 | 2.6463 | 111.475 |  |  | 15.5942 | 1 |  | 101.9952 | 2.2496 | 100 | 0 | 0 | 0 | 100 | 0 | 88.6366 | 10.2318 | 1.1316 | 0.944 | 20.0598 | 4.0951 | 2.8383 | 3.2605
1.9 | 2.3 | 0.18344 | -0.12144 | -0.06312 | 2.0351 | 1.9456 | 6.2336 | -2.4136 | 98 | 610.8924 | 539.2388 | 2.7012 | 5.4726 | 5.5183 | 0.23314 | 4.2248 | 3.1727 | Clay | 3 | Clay | 3 | Silt mxture | 4 | Silt Mixture | 4 | 97.81 | 1.84 | 0.35 | 551.8315 | 613.2787 | 288.8736 | 9.6989 | 2.367 |  |  |  |  | 5.4726 | 1.3597 | 2.311 | 111.475 |  |  | 13.6059 | 1 |  | 91.9918 | 2.4136 | 100 | 0 | 0 | 0 | 100 | 0 | 97.81 | 1.84 | 0.35 | 0.96437 | 18.4138 | 4.4724 | 2.8914 | 3.3149
1.95 | 2.3 | 0.18362 | -0.12341 | -0.06296 | 2.0225 | 1.9405 | 6.3976 | -2.5776 | 98 | 626.9685 | 545.0787 | 2.7723 | 5.5201 | 5.5664 | 0.21942 | 3.9419 | 3.2155 | Clay | 3 | Clay | 3 | Silt mxture | 4 | Silt Mixture | 4 | 91.7824 | 7.4509 | 0.76671 | 556.6406 | 617.9907 | 292.4804 | 9.1178 | 2.5368 |  |  |  |  | 5.5201 | 1.3616 | 2.3398 | 111.475 |  |  | 13.3467 | 1 |  | 92.6986 | 2.5776 | 100 | 0 | 0 | 0 | 100 | 0 | 91.7824 | 7.4509 | 0.76671 | 0.95858 | 18.2196 | 4.1772 | 2.8759 | 3.2951
2 | 2.2 | 0.1848 | -0.12582 | -0.06308 | 2.0214 | 1.9439 | 6.5617 | -2.7417 | 98 | 643.0446 | 550.9186 | 2.8434 | 5.8313 | 5.8772 | 0.20265 | 3.448 | 3.1834 | Clay | 3 | Clay | 3 | Silt mxture | 4 | Silt Mixture | 4 | 79.5789 | 18.5093 | 1.9118 | 587.7157 | 653.6041 | 315.7868 | 6.9946 | 2.9002 |  |  |  |  | 5.8313 | 1.4051 | 2.5263 | 111.475 |  |  | 13.7841 | 1 |  | 98.0406 | 2.7417 | 100 | 0 | 0 | 0 | 100 | 0 | 79.5789 | 18.5093 | 1.9118 | 0.94155 | 18.6411 | 3.6476 | 2.8308 | 3.2436
2.05 | 2.3 | 0.18196 | -0.12622 | -0.06277 | 2.0164 | 1.9443 | 6.7257 | -2.9057 | 98 | 659.1207 | 556.7585 | 2.9145 | 5.0823 | 5.1293 | 0.19986 | 3.8965 | 3.2664 | Clay | 3 | Clay | 3 | Silt mxture | 4 | Silt Mixture | 4 | 92.7179 | 6.9321 | 0.35 | 512.9328 | 564.6785 | 259.6996 | 7.2397 | 2.5664 |  |  |  |  | 5.0823 | 1.2781 | 2.0776 | 111.475 |  |  | 11.5194 | 1 |  | 84.7018 | 2.9057 | 100 | 0 | 0 | 0 | 100 | 0 | 92.7179 | 6.9321 | 0.35 | 0.97058 | 16.5769 | 4.164 | 2.9066 | 3.3221
2.1 | 2.2 | 0.18261 | -0.12487 | -0.06261 | 2.0133 | 1.9459 | 6.8898 | -3.0698 | 98 | 675.1969 | 562.5984 | 2.9856 | 5.2537 | 5.3014 | 0.20926 | 3.9473 | 3.3092 | Clay | 3 | Clay | 3 | Silt mxture | 4 | Silt Mixture | 4 | 93.0795 | 6.5705 | 0.35 | 530.1376 | 583.9739 | 272.6032 | 6.6586 | 2.5334 |  |  |  |  | 5.2537 | 1.3215 | 2.1808 | 111.475 |  |  | 11.6349 | 1 |  | 87.5961 | 3.0698 | 100 | 0 | 0 | 0 | 100 | 0 | 93.0795 | 6.5705 | 0.35 | 0.96924 | 16.9404 | 4.2158 | 2.9028 | 3.3131
2.15 | 2.3 | 0.18317 | -0.12399 | -0.06259 | 2.0072 | 1.9444 | 7.0538 | -3.2338 | 98 | 691.273 | 568.4383 | 3.0566 | 5.4014 | 5.4491 | 0.21539 | 3.9527 | 3.3146 | Clay | 3 | Clay | 3 | Silt mxture | 4 | Silt Mixture | 4 | 92.552 | 7.098 | 0.35 | 544.9149 | 600.4132 | 283.6861 | 5.3064 | 2.5299 |  |  |  |  | 5.4014 | 1.3577 | 2.2695 | 111.475 |  |  | 11.6867 | 1 |  | 90.062 | 3.2338 | 100 | 0 | 0 | 0 | 100 | 0 | 92.552 | 7.098 | 0.35 | 0.96752 | 17.2047 | 4.2204 | 2.8979 | 3.3035
2.2 | 2.2 | 0.18733 | -0.1276 | -0.06265 | 2.0033 | 1.9443 | 7.2178 | -3.3978 | 98 | 707.3491 | 574.2782 | 3.1277 | 6.4986 | 6.5461 | 0.19026 | 2.9064 | 3.2985 | Clay | 3 | Clay | 3 | Silt mxture | 4 | Sand Mixture | 5 | 64.6657 | 32.5034 | 2.8309 | 654.608 | 728.5183 | 365.956 | 3.5136 | 3.4407 |  |  |  |  | 6.4986 | 1.5269 | 2.9276 | 111.475 |  |  | 13.9765 | 1 |  | 109.2777 | 3.3978 | 100 | 0 | 0 | 0 | 100 | 0 | 64.6657 | 32.5034 | 2.8309 | 0.91921 | 19.4063 | 3.0724 | 2.7707 | 3.1642
2.25 | 2.2 | 0.18557 | -0.12948 | -0.06343 | 2.0004 | 1.9472 | 7.3819 | -3.5619 | 98 | 723.4252 | 580.1181 | 3.1988 | 6.0344 | 6.0789 | 0.17717 | 2.9145 | 3.0897 | Clay | 3 | Clay | 3 | Silt mxture | 4 | Sand Mixture | 5 | 66.7798 | 30.5318 | 2.6884 | 607.8889 | 672.609 | 330.9167 | 0 | 3.4311 |  |  |  |  | 6.0344 | 1.4389 | 2.6473 | 111.475 |  |  | 12.5527 | 1 |  | 100.8913 | 3.5619 | 100 | 0 | 0 | 0 | 100 | 0 | 66.7798 | 30.5318 | 2.6884 | 0.93003 | 18.0018 | 3.0989 | 2.7988 | 3.1922
2.3 | 2.2 | 0.19492 | -0.12979 | -0.06442 | 1.9957 | 1.9429 | 7.5459 | -3.7259 | 98 | 739.5013 | 585.958 | 3.2699 | 8.5004 | 8.5411 | 0.17501 | 2.049 | 2.8246 | Silty Clay | 5 | Clay | 3 | Silt mxture | 4 | Sand Mixture | 5 | 38.4512 | 54.3441 | 7.2047 | 854.1051 | 961.3295 | 515.5789 | 0 | 4.8803 |  |  |  |  | 4.2502 | 1.8488 | 4.1246 | 114.66 |  |  | 17.8476 | 1 |  | 144.1994 | 3.7259 | 0 | 100 | 0 | 0 | 100 | 0 | 38.4512 | 54.3441 | 7.2047 | 0.8594 | 23.2773 | 2.1418 | 2.613 | 2.9864 | [27 empty] | \
2.35 | 2.2 | 0.19127 | -0.13643 | -0.06458 | 1.9908 | 1.9428 | 7.71 | -3.89 | 98 | 755.5774 | 591.7979 | 3.341 | 7.5377 | 7.5778 | 0.12879 | 1.6995 | 2.7818 | Silty Clay | 5 | Clay | 3 | Silt mxture | 4 | Sand Mixture | 5 | 34.6084 | 56.805 | 8.5866 | 757.7779 | 847.0577 | 443.3335 | 0 | 5.884 |  |  |  |  | 3.7689 | 1.6372 | 3.5467 | 114.66 |  |  | 15.278 | 1 |  | 127.0587 | 3.89 | 0 | 100 | 0 | 0 | 100 | 0 | 34.6084 | 56.805 | 8.5866 | 0.86036 | 20.3614 | 1.7887 | 2.6152 | 2.9909
2.4 | 2.3 | 0.20585 | -0.13681 | -0.06539 | 1.9896 | 1.9394 | 7.874 | -4.054 | 98 | 771.6535 | 597.6378 | 3.4121 | 11.3831 | 11.42 | 0.12614 | 1.1046 | 2.5649 | Zone 6 | 6 | Silt mxture | 4 | Sand mixture | 5 | Sand Mixture | 5 | 15.8686 | 62.4539 | 21.6775 | 1142.0002 | 1298.1383 | 731.5002 | 0 | 9.0534 |  |  |  |  | 4.5532 | 2.2365 | 5.852 | 114.66 |  |  | 23.3961 | 1 |  | 194.7207 | 4.054 | 0 | 100 | 0 | 0 | 100 | 0 | 15.8686 | 62.4539 | 21.6775 | 0.77663 | 27.8293 | 1.1432 | 2.395 | 2.7455
2.45 | 2.3 | 0.20841 | -0.13073 | -0.06552 | 1.9889 | 1.94 | 8.0381 | -4.2181 | 98 | 787.7297 | 603.4777 | 3.4832 | 12.0582 | 12.0947 | 0.16847 | 1.3929 | 2.5301 | Silty Clay | 5 | Silt mxture | 4 | Sand mixture | 5 | Sand Mixture | 5 | 18.6721 | 62.6254 | 18.7025 | 1209.4678 | 1376.5663 | 782.1009 | 0 | 7.1793 |  |  |  |  | 6.0291 | 2.4147 | 6.2568 | 114.66 |  |  | 24.3496 | 1 |  | 206.4849 | 4.2181 | 0 | 100 | 0 | 0 | 100 | 0 | 18.6721 | 62.6254 | 18.7025 | 0.78866 | 29.7345 | 1.4398 | 2.4262 | 2.7715
2.5 | 2.3 | 0.19167 | -0.12588 | -0.06469 | 1.9864 | 1.9399 | 8.2021 | -4.3821 | 98 | 803.8058 | 609.3176 | 3.5542 | 7.6432 | 7.6829 | 0.20223 | 2.6322 | 2.7523 | Silty Clay | 4 | Clay | 3 | Silt mxture | 4 | Sand Mixture | 5 | 53.9732 | 42.1617 | 3.8651 | 768.2852 | 856.5822 | 451.2139 | 0 | 3.7991 |  |  |  |  | 5.0955 | 1.7609 | 3.6097 | 114.66 |  |  | 14.486 | 1 |  | 128.4873 | 4.3821 | 100 | 0 | 0 | 0 | 100 | 0 | 53.9732 | 42.1617 | 3.8651 | 0.89903 | 21.0717 | 2.7775 | 2.7156 | 3.0825
2.55 | 2.3 | 0.18305 | -0.1207 | -0.06227 | 1.9833 | 1.9428 | 8.3661 | -4.5461 | 98 | 819.8819 | 615.1575 | 3.6253 | 5.3698 | 5.4187 | 0.23829 | 4.3975 | 3.4003 | Clay | 3 | Clay | 3 | Clay | 3 | Silt Mixture | 4 | 97.81 | 1.84 | 0.35 | 541.8733 | 589.2697 | 281.405 | 0 | 2.274 |  |  |  |  | 5.3698 | 1.4101 | 2.2512 | 111.475 |  |  | 9.5795 | 1 |  | 88.3905 | 4.5461 | 100 | 0 | 0 | 0 | 100 | 0 | 97.81 | 1.84 | 0.35 | 0.98988 | 16.082 | 4.7574 | 2.9537 | 3.3312
2.6 | 2.3 | 0.18209 | -0.12019 | -0.06079 | 1.9812 | 1.94 | 8.5302 | -4.7102 | 98 | 835.958 | 620.9974 | 3.6964 | 5.1166 | 5.1712 | 0.24184 | 4.6766 | 3.7965 | Clay | 3 | Clay | 3 | Clay | 3 | Silt Mixture | 4 | 97.81 | 1.84 | 0.35 | 517.1248 | 559.2081 | 262.8436 | 2.0595 | 2.1383 |  |  |  |  | 5.1166 | 1.3732 | 2.1027 | 111.475 |  |  | 8.884 | 1 |  | 83.8812 | 4.7102 | 100 | 0 | 0 | 0 | 100 | 0 | 97.81 | 1.84 | 0.35 | 1 | 15.3085 | 5.0879 | 2.9888 | 3.363
2.65 | 2.2 | 0.17991 | -0.12564 | -0.0595 | 1.9803 | 1.9383 | 8.6942 | -4.8742 | 98 | 852.0341 | 626.8373 | 3.7675 | 4.5416 | 4.6013 | 0.2039 | 4.4314 | 4.1419 | Clay | 3 | Clay | 3 | Clay | 3 | Clay | 3 | 97.81 | 1.84 | 0.35 | 460.1266 | 491.2057 | 230.0633 | 7.7022 | 2.2566 |  |  |  |  | 4.5416 | 1.2412 | 1 | 111.475 |  |  | 7.5997 | 1 |  | 73.6809 | 4.8742 | 100 | 0 | 0 | 100 | 0 | 0 | 97.81 | 1.84 | 0.35 | 1 | 13.3216 | 4.8835 | 3.024 | 3.3921
2.7 | 0.3 | 0.17911 | -0.12764 | -0.05815 | 1.9737 | 1.9373 | 8.8583 | -5.0383 | 98 | 868.1102 | 632.6772 | 3.8386 | 4.3306 | 4.3955 | 0.18998 | 4.3221 | 4.5034 | Clay | 3 | Clay | 3 | Clay | 3 | Clay | 3 | 97.81 | 1.84 | 0.35 | 439.5478 | 466.0497 | 219.7739 | 13.6754 | 2.3137 |  |  |  |  | 4.3306 | 1.1952 | 1 | 111.475 |  |  | 7.0518 | 1 |  | 69.9075 | 5.0383 | 100 | 0 | 0 | 100 | 0 | 0 | 97.81 | 1.84 | 0.35 | 1 | 12.5227 | 4.7957 | 3.0399 | 3.4028
2.75 | 2.3 | 0.17837 | -0.12971 | -0.05682 | 1.973 | 1.9391 | 9.0223 | -5.2023 | 98 | 884.1864 | 638.5171 | 3.9097 | 4.1355 | 4.2054 | 0.17557 | 4.1748 | 4.8595 | Clay | 3 | Clay | 3 | Clay | 3 | Clay | 3 | 97.81 | 1.84 | 0.35 | 420.5437 | 442.7463 | 210.2718 | 19.5384 | 2.3953 |  |  |  |  | 4.1355 | 1.151 | 1 | 111.475 |  |  | 6.5545 | 1 |  | 66.4119 | 5.2023 | 100 | 0 | 0 | 100 | 0 | 0 | 97.81 | 1.84 | 0.35 | 1 | 11.7878 | 4.6652 | 3.053 | 3.4108
2.8 | 2.2 | 0.17861 | -0.13098 | -0.05732 | 1.9695 | 1.9386 | 9.1864 | -5.3664 | 98 | 900.2625 | 644.357 | 3.9808 | 4.1988 | 4.2668 | 0.16673 | 3.9075 | 4.7256 | Clay | 3 | Clay | 3 | Clay | 3 | Silt Mixture | 4 | 97.81 | 1.84 | 0.35 | 426.6807 | 449.0207 | 213.3404 | 15.3222 | 2.5592 |  |  |  |  | 4.1988 | 1.1573 | 1 | 111.475 |  |  | 6.5274 | 1 |  | 67.3531 | 5.3664 | 100 | 0 | 0 | 0 | 100 | 0 | 97.81 | 1.84 | 0.35 | 1 | 11.8465 | 4.3684 | 3.0337 | 3.39
2.85 | 2.3 | 0.17929 | -0.13304 | -0.0568 | 1.969 | 1.9382 | 9.3504 | -5.5304 | 98 | 916.3386 | 650.1969 | 4.0518 | 4.3781 | 4.4482 | 0.15239 | 3.4258 | 4.8648 | Clay | 3 | Clay | 3 | Clay | 3 | Silt Mixture | 4 | 86.3688 | 12.269 | 1.3622 | 444.8156 | 469.4102 | 222.4078 | 16.7239 | 2.919 |  |  |  |  | 4.3781 | 1.179 | 1 | 111.475 |  |  | 6.7131 | 1 |  | 70.4115 | 5.5304 | 100 | 0 | 0 | 0 | 100 | 0 | 86.3688 | 12.269 | 1.3622 | 1 | 12.2732 | 3.8192 | 2.986 | 3.3444
2.9 | 2.2 | 0.17938 | -0.13405 | -0.05537 | 1.9651 | 1.9394 | 9.5144 | -5.6944 | 98 | 932.4147 | 656.0367 | 4.1229 | 4.4018 | 4.4774 | 0.14535 | 3.2464 | 5.2477 | Clay | 3 | Clay | 3 | Clay | 3 | Silt Mixture | 4 | 82.4642 | 15.8349 | 1.7009 | 447.7406 | 471.9057 | 223.8703 | 23.1377 | 3.0803 |  |  |  |  | 4.4018 | 1.1803 | 1 | 111.475 |  |  | 6.6284 | 1 |  | 70.7859 | 5.6944 | 100 | 0 | 0 | 0 | 100 | 0 | 82.4642 | 15.8349 | 1.7009 | 0.99865 | 12.2092 | 3.6237 | 2.9741 | 3.3298
2.95 | 2.2 | 0.17839 | -0.13529 | -0.05118 | 1.963 | 1.9385 | 9.6785 | -5.8585 | 98 | 948.4908 | 661.8766 | 4.194 | 4.1407 | 4.2325 | 0.13672 | 3.2303 | 6.3695 | Clay | 3 | Clay | 3 | Clay | 3 | Silt Mixture | 4 | 83.8616 | 14.5509 | 1.5875 | 423.2456 | 442.1425 | 211.6228 | 44.7529 | 3.0957 |  |  |  |  | 4.1407 | 1.1305 | 1 | 111.475 |  |  | 6.08 | 1 |  | 66.3214 | 5.8585 | 100 | 0 | 0 | 0 | 100 | 0 | 83.8616 | 14.5509 | 1.5875 | 1 | 11.3562 | 3.638 | 3.0004 | 3.3496
3 | 2.3 | 0.17785 | -0.13586 | -0.04857 | 1.9606 | 1.9393 | 9.8425 | -6.0225 | 98 | 964.5669 | 667.7165 | 4.2651 | 3.9983 | 4.1001 | 0.13275 | 3.2378 | 7.0683 | Clay | 3 | Clay | 3 | Clay | 3 | Silt Mixture | 4 | 85.0418 | 13.4731 | 1.4851 | 410.0099 | 425.6253 | 205.0049 | 57.6658 | 3.0885 |  |  |  |  | 3.9983 | 1.1057 | 1 | 111.475 |  |  | 5.7396 | 1 |  | 63.8438 | 6.0225 | 100 | 0 | 0 | 0 | 100 | 0 | 85.0418 | 13.4731 | 1.4851 | 1 | 10.8364 | 3.6695 | 3.019 | 3.3619 | [19 empty] | Zone 1-4 : Clayey Soil | Zone 1-3 : Clayey Soil
3.05 | 2.2 | 0.18046 | -0.13542 | -0.04865 | 1.9612 | 1.9383 | 10.0066 | -6.1866 | 98 | 980.643 | 673.5564 | 4.3362 | 4.6867 | 4.7882 | 0.13582 | 2.8365 | 7.0469 | Clay | 3 | Clay | 3 | Silt mxture | 4 | Silt Mixture | 4 | 72.3209 | 25.3232 | 2.3559 | 478.8155 | 505.6274 | 239.4077 | 55.7629 | 3.5254 |  |  |  |  | 4.6867 | 1.2357 | 1 | 111.475 |  |  | 6.7591 | 1 |  | 75.8441 | 6.1866 | 100 | 0 | 0 | 0 | 100 | 0 | 72.3209 | 25.3232 | 2.3559 | 0.98243 | 12.5071 | 3.1601 | 2.9305 | 3.2746 | [5 empty] | * Zone 1-5 : Clayey Soil - Low cone tip resistance, high sleeve friction -> High friction ratio | [5 empty] | * By Robertson method | [7 empty] | Zone 5-6 : Silty Soil | Zone 4-5 : Silty Soil
3.1 | 2.3 | 0.1845 | -0.12788 | -0.04531 | 1.9593 | 1.9365 | 10.1706 | -6.3506 | 98 | 996.7192 | 679.3963 | 4.4073 | 5.7522 | 5.8665 | 0.18831 | 3.2098 | 7.9411 | Clay | 3 | Clay | 3 | Silt mxture | 4 | Silt Mixture | 4 | 75.4802 | 22.3481 | 2.1717 | 586.6546 | 631.5514 | 314.991 | 72.6965 | 3.1154 |  |  |  |  | 5.7522 | 1.489 | 2.5199 | 111.475 |  |  | 8.3922 | 1 |  | 94.7327 | 6.3506 | 100 | 0 | 0 | 0 | 100 | 0 | 75.4802 | 22.3481 | 2.1717 | 0.96691 | 15.2188 | 3.5078 | 2.8894 | 3.2275 | [5 empty] | Zone 7-12 : Sandy Soil - High cone tip resistance, low sleeve friction -> Low friction ratio | [13 empty] | Zone 7-12 : Sandy Soil | Zone 6-7 : Sandy Soil | 20 | 1.31 | 2.05 | 2.6 | 2.95 | 3.6
3.15 | 2.3 | 0.18791 | -0.11987 | -0.04303 | 1.9598 | 1.942 | 10.3346 | -6.5146 | 98 | 1012.7953 | 685.2362 | 4.4783 | 6.6516 | 6.7747 | 0.24407 | 3.6026 | 8.5516 | Clay | 3 | Clay | 3 | Silt mxture | 4 | Silt Mixture | 4 | 80.7081 | 17.4593 | 1.8326 | 677.4694 | 737.4466 | 383.102 | 83.7918 | 2.7757 |  |  |  |  | 6.6516 | 1.7097 | 3.0648 | 111.475 |  |  | 9.7111 | 1 |  | 110.617 | 6.5146 | 100 | 0 | 0 | 0 | 100 | 0 | 80.7081 | 17.4593 | 1.8326 | 0.95978 | 17.4828 | 3.8937 | 2.8703 | 3.2024 | [7 empty] | Nc : | 20 | Nkt : | 17 | [10 empty] | -200 | 1.31 | 2.05 | 2.6 | 2.95 | 3.6
3.2 | 2.3 | 0.18663 | -0.11711 | -0.04049 | 1.9605 | 1.9421 | 10.4987 | -6.6787 | 98 | 1028.8714 | 691.0761 | 4.5494 | 6.314 | 6.4469 | 0.26328 | 4.0838 | 9.2316 | Clay | 3 | Clay | 3 | Silt mxture | 4 | Silt Mixture | 4 | 93.0532 | 6.5968 | 0.35 | 644.6898 | 697.9367 | 358.5173 | 96.3192 | 2.4487 |  |  |  |  | 6.314 | 1.6741 | 2.8681 | 111.475 |  |  | 9.0153 | 1 |  | 104.6905 | 6.6787 | 100 | 0 | 0 | 0 | 100 | 0 | 93.0532 | 6.5968 | 0.35 | 0.97899 | 16.7692 | 4.438 | 2.9204 | 3.2507
3.25 | 2.3 | 0.18755 | -0.11611 | -0.03984 | 1.9618 | 1.9451 | 10.6627 | -6.8427 | 98 | 1044.9475 | 696.916 | 4.6205 | 6.5566 | 6.692 | 0.27024 | 4.0383 | 9.4056 | Clay | 3 | Clay | 3 | Silt mxture | 4 | Silt Mixture | 4 | 91.1076 | 8.043 | 0.84947 | 669.2046 | 725.832 | 376.9034 | 98.437 | 2.4763 |  |  |  |  | 6.5566 | 1.7286 | 3.0152 | 111.475 |  |  | 9.2423 | 1 |  | 108.8748 | 6.8427 | 100 | 0 | 0 | 0 | 100 | 0 | 91.1076 | 8.043 | 0.84947 | 0.97445 | 17.2092 | 4.3802 | 2.9081 | 3.2346
3.3 | 2.3 | 0.18947 | -0.11618 | -0.03941 | 1.9604 | 1.9433 | 10.8268 | -7.0068 | 98 | 1061.0236 | 702.7559 | 4.6916 | 7.063 | 7.2001 | 0.26976 | 3.7466 | 9.5208 | Clay | 3 | Clay | 3 | Silt mxture | 4 | Silt Mixture | 4 | 82.6144 | 15.6965 | 1.6891 | 720.0087 | 784.6559 | 415.0065 | 99.343 | 2.6691 |  |  |  |  | 7.063 | 1.8227 | 3.3201 | 111.475 |  |  | 9.8708 | 1 |  | 117.6984 | 7.0068 | 100 | 0 | 0 | 0 | 100 | 0 | 82.6144 | 15.6965 | 1.6891 | 0.95939 | 18.1489 | 4.0446 | 2.8682 | 3.19
3.35 | 2.3 | 0.1889 | -0.11318 | -0.03906 | 1.9633 | 1.9467 | 10.9908 | -7.1708 | 98 | 1077.0997 | 708.5958 | 4.7627 | 6.9127 | 7.0511 | 0.29064 | 4.1219 | 9.6145 | Clay | 3 | Clay | 3 | Silt mxture | 4 | Silt Mixture | 4 | 91.7509 | 7.4784 | 0.77062 | 705.1104 | 766.1828 | 403.8328 | 99.8084 | 2.4261 |  |  |  |  | 6.9127 | 1.82 | 3.2307 | 111.475 |  |  | 9.4761 | 1 |  | 114.9274 | 7.1708 | 100 | 0 | 0 | 0 | 100 | 0 | 91.7509 | 7.4784 | 0.77062 | 0.97221 | 17.8302 | 4.4628 | 2.9015 | 3.2209
3.4 | 2.3 | 0.18847 | -0.11161 | -0.03937 | 1.9598 | 1.9461 | 11.1549 | -7.3349 | 98 | 1093.1759 | 714.4357 | 4.8338 | 6.7992 | 6.9365 | 0.30157 | 4.3476 | 9.5315 | Clay | 3 | Clay | 3 | Silt mxture | 4 | Silt Mixture | 4 | 97.4252 | 2.2248 | 0.35 | 693.65 | 751.7543 | 395.2375 | 96.6387 | 2.3001 |  |  |  |  | 6.7992 | 1.8137 | 3.1619 | 111.475 |  |  | 9.1455 | 1 |  | 112.7631 | 7.3349 | 100 | 0 | 0 | 0 | 100 | 0 | 97.4252 | 2.2248 | 0.35 | 0.98059 | 17.5143 | 4.7195 | 2.9231 | 3.24
3.45 | 2.3 | 0.18756 | -0.11295 | -0.03922 | 1.9575 | 1.9477 | 11.3189 | -7.4989 | 98 | 1109.252 | 720.2756 | 4.9049 | 6.5592 | 6.6971 | 0.29224 | 4.3637 | 9.5716 | Clay | 3 | Clay | 3 | Silt mxture | 4 | Silt Mixture | 4 | 97.81 | 1.84 | 0.35 | 669.7074 | 722.6409 | 377.2805 | 96.0025 | 2.2916 |  |  |  |  | 6.5592 | 1.7669 | 3.0182 | 111.475 |  |  | 8.6405 | 1 |  | 108.3961 | 7.4989 | 100 | 0 | 0 | 0 | 100 | 0 | 97.81 | 1.84 | 0.35 | 0.98674 | 16.8135 | 4.7577 | 2.9389 | 3.2534
3.5 | 2.3 | 0.18687 | -0.11298 | -0.03893 | 1.9537 | 1.9495 | 11.4829 | -7.6629 | 98 | 1125.3281 | 726.1155 | 4.9759 | 6.3773 | 6.5162 | 0.29203 | 4.4816 | 9.6493 | Clay | 3 | Clay | 3 | Clay | 3 | Clay | 3 | 97.81 | 1.84 | 0.35 | 651.621 | 700.4172 | 363.7158 | 96.1374 | 2.2313 |  |  |  |  | 6.3773 | 1.7384 | 2.9097 | 111.475 |  |  | 8.2363 | 1 |  | 105.0626 | 7.6629 | 100 | 0 | 0 | 100 | 0 | 0 | 97.81 | 1.84 | 0.35 | 0.9941 | 16.295 | 4.9052 | 2.9579 | 3.2698
3.55 | 2.3 | 0.18729 | -0.11179 | -0.03871 | 1.9567 | 1.9543 | 11.647 | -7.827 | 98 | 1141.4042 | 731.9554 | 5.047 | 6.488 | 6.6278 | 0.30032 | 4.5311 | 9.7082 | Clay | 3 | Clay | 3 | Clay | 3 | Clay | 3 | 97.81 | 1.84 | 0.35 | 662.783 | 712.6033 | 372.0872 | 95.8868 | 2.207 |  |  |  |  | 6.488 | 1.7702 | 2.9767 | 111.475 |  |  | 8.2628 | 1 |  | 106.8905 | 7.827 | 100 | 0 | 0 | 100 | 0 | 0 | 97.81 | 1.84 | 0.35 | 0.9942 | 16.4488 | 4.9581 | 2.9578 | 3.2665
3.6 | 2.3 | 0.18793 | -0.11044 | -0.03845 | 1.9545 | 1.9544 | 11.811 | -7.991 | 98 | 1157.4803 | 737.7953 | 5.1181 | 6.6568 | 6.7976 | 0.30971 | 4.5562 | 9.7778 | Clay | 3 | Clay | 3 | Clay | 3 | Clay | 3 | 97.81 | 1.84 | 0.35 | 679.7626 | 731.6337 | 384.822 | 95.8565 | 2.1948 |  |  |  |  | 6.6568 | 1.8134 | 3.0786 | 111.475 |  |  | 8.3709 | 1 |  | 109.7451 | 7.991 | 100 | 0 | 0 | 100 | 0 | 0 | 97.81 | 1.84 | 0.35 | 0.99269 | 16.7285 | 4.9802 | 2.9534 | 3.2589
3.65 | 2.3 | 0.18805 | -0.10897 | -0.03806 | 1.9524 | 1.957 | 11.9751 | -8.1551 | 98 | 1173.5564 | 743.6352 | 5.1892 | 6.6885 | 6.8308 | 0.31995 | 4.6839 | 9.8822 | Clay | 3 | Clay | 3 | Clay | 3 | Clay | 3 | 97.81 | 1.84 | 0.35 | 683.0779 | 734.5883 | 387.3084 | 96.5422 | 2.135 |  |  |  |  | 6.6885 | 1.8326 | 3.0985 | 111.475 |  |  | 8.2855 | 1 |  | 110.1882 | 8.1551 | 100 | 0 | 0 | 100 | 0 | 0 | 97.81 | 1.84 | 0.35 | 0.99594 | 16.722 | 5.1241 | 2.9616 | 3.2641
3.7 | 0.5 | 0.18682 | -0.10972 | -0.03775 | 1.9506 | 1.9578 | 12.1391 | -8.3191 | 98 | 1189.6325 | 749.4751 | 5.2603 | 6.3641 | 6.5076 | 0.31473 | 4.8363 | 9.9652 | Clay | 3 | Clay | 3 | Clay | 3 | Clay | 3 | 97.81 | 1.84 | 0.35 | 650.7573 | 695.6184 | 363.0679 | 96.7873 | 2.0677 |  |  |  |  | 6.3641 | 1.7737 | 2.9045 | 111.475 |  |  | 7.7136 | 1 |  | 104.3428 | 8.3191 | 100 | 0 | 0 | 100 | 0 | 0 | 97.81 | 1.84 | 0.35 | 1 | 15.7784 | 5.3228 | 2.9915 | 3.2893
3.75 | 2.2 | 0.18236 | -0.11401 | -0.0377 | 1.9507 | 1.9615 | 12.3031 | -8.4831 | 98 | 1205.7087 | 755.315 | 5.3314 | 5.1878 | 5.3315 | 0.28486 | 5.343 | 9.9786 | Clay | 3 | Clay | 3 | Clay | 3 | Clay | 3 | 97.81 | 1.84 | 0.35 | 533.148 | 556.3089 | 274.861 | 95.6004 | 1.8716 |  |  |  |  | 5.1878 | 1.5356 | 2.1989 | 111.475 |  |  | 6.0149 | 1 |  | 83.4463 | 8.4831 | 100 | 0 | 0 | 100 | 0 | 0 | 97.81 | 1.84 | 0.35 | 1 | 12.5209 | 6.0242 | 3.1029 | 3.385
3.8 | 2.2 | 0.18277 | -0.11694 | -0.03886 | 1.9479 | 1.9647 | 12.4672 | -8.6472 | 98 | 1221.7848 | 761.1549 | 5.4024 | 5.2959 | 5.4351 | 0.26446 | 4.8658 | 9.668 | Clay | 3 | Clay | 3 | Clay | 3 | Clay | 3 | 97.81 | 1.84 | 0.35 | 543.5142 | 567.5587 | 282.6356 | 87.7491 | 2.0551 |  |  |  |  | 5.2959 | 1.541 | 2.2611 | 111.475 |  |  | 6.0578 | 1 |  | 85.1338 | 8.6472 | 100 | 0 | 0 | 100 | 0 | 0 | 97.81 | 1.84 | 0.35 | 1 | 12.6761 | 5.482 | 3.0725 | 3.3549
3.85 | 2.3 | 0.18436 | -0.12136 | -0.03887 | 1.9501 | 1.9655 | 12.6312 | -8.8112 | 98 | 1237.8609 | 766.9948 | 5.4735 | 5.7153 | 5.8545 | 0.2337 | 3.9918 | 9.6654 | Clay | 3 | Clay | 3 | Clay | 3 | Clay | 3 | 93.5163 | 6.1337 | 0.35 | 585.4451 | 615.9436 | 314.0839 | 86.2317 | 2.5052 |  |  |  |  | 5.7153 | 1.5928 | 2.5127 | 111.475 |  |  | 6.5112 | 1 |  | 92.3915 | 8.8112 | 100 | 0 | 0 | 100 | 0 | 0 | 93.5163 | 6.1337 | 0.35 | 1 | 13.652 | 4.4636 | 2.9912 | 3.2799
3.9 | 2.3 | 0.18745 | -0.10775 | -0.03894 | 1.9527 | 1.9699 | 12.7953 | -8.9753 | 98 | 1253.937 | 772.8346 | 5.5446 | 6.5302 | 6.6691 | 0.32844 | 4.9248 | 9.6466 | Clay | 3 | Clay | 3 | Clay | 3 | Clay | 3 | 97.81 | 1.84 | 0.35 | 666.9142 | 710.8439 | 375.1856 | 84.3838 | 2.0305 |  |  |  |  | 6.5302 | 1.8318 | 3.0015 | 111.475 |  |  | 7.4666 | 1 |  | 106.6266 | 8.9753 | 100 | 0 | 0 | 100 | 0 | 0 | 97.81 | 1.84 | 0.35 | 1 | 15.6364 | 5.4358 | 3.0004 | 3.2852
3.95 | 2.3 | 0.1983 | -0.10891 | -0.04198 | 1.9473 | 1.9681 | 12.9593 | -9.1393 | 98 | 1270.0131 | 778.6745 | 5.6157 | 9.3918 | 9.519 | 0.32036 | 3.3655 | 8.8327 | Clay | 3 | Clay | 3 | Silt mxture | 4 | Silt Mixture | 4 | 66.0257 | 31.2365 | 2.7378 | 951.9012 | 1045.1771 | 588.9259 | 66.1779 | 2.9713 |  |  |  |  | 9.3918 | 2.3365 | 4.7114 | 111.475 |  |  | 11.0434 | 1 |  | 156.7766 | 9.1393 | 100 | 0 | 0 | 0 | 100 | 0 | 66.0257 | 31.2365 | 2.7378 | 0.92897 | 21.2512 | 3.6061 | 2.7836 | 3.0637
4 | 2.2 | 0.18287 | -0.11651 | -0.03286 | 1.9484 | 1.9685 | 13.1234 | -9.3034 | 98 | 1286.0892 | 784.5144 | 5.6868 | 5.3223 | 5.4846 | 0.26746 | 4.8765 | 11.2745 | Clay | 3 | Clay | 3 | Clay | 3 | Clay | 3 | 97.81 | 1.84 | 0.35 | 548.4648 | 569.6004 | 286.3486 | 114.9464 | 2.0507 |  |  |  |  | 5.3223 | 1.5684 | 2.2908 | 111.475 |  |  | 5.7619 | 1 |  | 85.4401 | 9.3034 | 100 | 0 | 0 | 100 | 0 | 0 | 97.81 | 1.84 | 0.35 | 1 | 12.3429 | 5.5242 | 3.0835 | 3.3522
4.05 | 2.3 | 0.18089 | -0.12544 | -0.03199 | 1.9531 | 1.9742 | 13.2874 | -9.4674 | 98 | 1302.1654 | 790.3543 | 5.7579 | 4.8001 | 4.9658 | 0.20529 | 4.1341 | 11.5074 | Clay | 3 | Clay | 3 | Clay | 3 | Clay | 3 | 97.81 | 1.84 | 0.35 | 496.5795 | 507.6132 | 248.2898 | 118.2758 | 2.4189 |  |  |  |  | 4.8001 | 1.4166 | 1 | 111.475 |  |  | 5.0392 | 1 |  | 76.142 | 9.4674 | 100 | 0 | 0 | 100 | 0 | 0 | 97.81 | 1.84 | 0.35 | 1 | 10.9184 | 4.758 | 3.0845 | 3.3479
4.1 | 2.3 | 0.17891 | -0.13025 | -0.0321 | 1.9491 | 1.9722 | 13.4514 | -9.6314 | 98 | 1318.2415 | 796.1942 | 5.829 | 4.2779 | 4.4432 | 0.17181 | 3.8668 | 11.4779 | Clay | 3 | Clay | 3 | Clay | 3 | Clay | 3 | 97.81 | 1.84 | 0.35 | 444.3163 | 445.1815 | 222.1582 | 116.2076 | 2.5861 |  |  |  |  | 4.2779 | 1.2883 | 1 | 111.475 |  |  | 4.3343 | 1 |  | 66.7772 | 9.6314 | 100 | 0 | 0 | 100 | 0 | 0 | 97.81 | 1.84 | 0.35 | 1 | 9.5053 | 4.5403 | 3.1199 | 3.3727
4.15 | 2.2 | 0.17862 | -0.13238 | -0.03179 | 1.9484 | 1.9761 | 13.6155 | -9.7955 | 98 | 1334.3176 | 802.0341 | 5.9 | 4.2014 | 4.3679 | 0.15698 | 3.594 | 11.5609 | Clay | 3 | Clay | 3 | Clay | 3 | Clay | 3 | 92.7257 | 6.9243 | 0.35 | 436.7874 | 435.3782 | 218.3937 | 116.4527 | 2.7824 |  |  |  |  | 4.2014 | 1.2611 | 1 | 111.475 |  |  | 4.1806 | 1 |  | 65.3067 | 9.7955 | 100 | 0 | 0 | 100 | 0 | 0 | 92.7257 | 6.9243 | 0.35 | 1 | 9.2283 | 4.2419 | 3.1125 | 3.3621
4.2 | 2.3 | 0.17843 | -0.13441 | -0.03133 | 1.9506 | 1.9754 | 13.7795 | -9.9595 | 98 | 1350.3937 | 807.874 | 5.9711 | 4.1513 | 4.3195 | 0.14285 | 3.307 | 11.6841 | Clay | 3 | Clay | 3 | Clay | 3 | Clay | 3 | 86.7332 | 11.9399 | 1.3269 | 431.9536 | 428.7458 | 215.9768 | 117.524 | 3.0239 |  |  |  |  | 4.1513 | 1.2387 | 1 | 111.475 |  |  | 4.0623 | 1 |  | 64.3119 | 9.9595 | 100 | 0 | 0 | 100 | 0 | 0 | 86.7332 | 11.9399 | 1.3269 | 1 | 9.022 | 3.9197 | 3.1003 | 3.3473
4.25 | 2.3 | 0.17774 | -0.13303 | -0.03067 | 1.945 | 1.9752 | 13.9436 | -10.1236 | 98 | 1366.4698 | 813.7139 | 6.0422 | 3.9693 | 4.1401 | 0.15246 | 3.6824 | 11.8608 | Clay | 3 | Clay | 3 | Clay | 3 | Clay | 3 | 96.2358 | 3.4142 | 0.35 | 414.01 | 406.69 | 207.005 | 119.6968 | 2.7156 |  |  |  |  | 3.9693 | 1.2205 | 1 | 111.475 |  |  | 3.7957 | 1 |  | 61.0035 | 10.1236 | 100 | 0 | 0 | 100 | 0 | 0 | 96.2358 | 3.4142 | 0.35 | 1 | 8.4965 | 4.4102 | 3.1515 | 3.3875
4.3 | 2.2 | 0.17953 | -0.13172 | -0.02834 | 1.9438 | 1.9754 | 14.1076 | -10.2876 | 98 | 1382.5459 | 819.5538 | 6.1133 | 4.4414 | 4.6212 | 0.16157 | 3.4964 | 12.4846 | Clay | 3 | Clay | 3 | Clay | 3 | Clay | 3 | 89.3861 | 9.5644 | 1.0495 | 462.1179 | 462.3419 | 231.059 | 131.0675 | 2.8601 |  |  |  |  | 4.4414 | 1.3228 | 1 | 111.475 |  |  | 4.2899 | 1 |  | 69.3513 | 10.2876 | 100 | 0 | 0 | 100 | 0 | 0 | 89.3861 | 9.5644 | 1.0495 | 1 | 9.5904 | 4.1114 | 3.091 | 3.335
4.35 | 2.3 | 0.17801 | -0.1339 | -0.02696 | 1.9429 | 1.9756 | 14.2717 | -10.4517 | 98 | 1398.622 | 825.3937 | 6.1844 | 4.0405 | 4.2256 | 0.1464 | 3.4646 | 12.8541 | Clay | 3 | Clay | 3 | Clay | 3 | Clay | 3 | 91.1819 | 7.9777 | 0.84047 | 422.5613 | 414.8591 | 211.2807 | 137.2059 | 2.8864 |  |  |  |  | 4.0405 | 1.2355 | 1 | 111.475 |  |  | 3.7823 | 1 |  | 62.2289 | 10.4517 | 100 | 0 | 0 | 100 | 0 | 0 | 91.1819 | 7.9777 | 0.84047 | 1 | 8.5445 | 4.1516 | 3.134 | 3.366
4.4 | 2.3 | 0.17718 | -0.13457 | -0.02682 | 1.9403 | 1.9781 | 14.4357 | -10.6157 | 98 | 1414.6982 | 831.2336 | 6.2555 | 3.8216 | 4.0072 | 0.14173 | 3.537 | 12.8916 | Clay | 3 | Clay | 3 | Clay | 3 | Clay | 3 | 94.2284 | 5.4216 | 0.35 | 400.7248 | 388.2234 | 200.3624 | 136.5147 | 2.8273 |  |  |  |  | 3.8216 | 1.1929 | 1 | 111.475 |  |  | 3.4857 | 1 |  | 58.2335 | 10.6157 | 100 | 0 | 0 | 100 | 0 | 0 | 94.2284 | 5.4216 | 0.35 | 1 | 7.9398 | 4.2951 | 3.1685 | 3.3903
4.45 | 2.3 | 0.17727 | -0.13432 | -0.02659 | 1.9419 | 1.9783 | 14.5997 | -10.7797 | 98 | 1430.7743 | 837.0735 | 6.3266 | 3.8453 | 4.0319 | 0.14348 | 3.5585 | 12.9532 | Clay | 3 | Clay | 3 | Clay | 3 | Clay | 3 | 94.5703 | 5.0797 | 0.35 | 403.1871 | 390.1746 | 201.5936 | 136.3192 | 2.8102 |  |  |  |  | 3.8453 | 1.2027 | 1 | 111.475 |  |  | 3.4628 | 1 |  | 58.5262 | 10.7797 | 100 | 0 | 0 | 100 | 0 | 0 | 94.5703 | 5.0797 | 0.35 | 1 | 7.924 | 4.3261 | 3.171 | 3.3894
4.5 | 2.2 | 0.17665 | -0.13613 | -0.02621 | 1.9399 | 1.9773 | 14.7638 | -10.9438 | 98 | 1446.8504 | 842.9134 | 6.3976 | 3.6818 | 3.8698 | 0.13087 | 3.3819 | 13.0549 | Clay | 3 | Clay | 3 | Clay | 3 | Clay | 3 | 91.7834 | 7.45 | 0.76658 | 386.9817 | 370.1637 | 193.4909 | 136.9498 | 2.9569 |  |  |  |  | 3.6818 | 1.1603 | 1 | 111.475 |  |  | 3.2383 | 1 |  | 55.5246 | 10.9438 | 100 | 0 | 0 | 100 | 0 | 0 | 91.7834 | 7.45 | 0.76658 | 1 | 7.4655 | 4.1595 | 3.1822 | 3.3932
4.55 | 2.3 | 0.17567 | -0.13775 | -0.02578 | 1.9377 | 1.9808 | 14.9278 | -11.1078 | 98 | 1462.9265 | 848.7533 | 6.4687 | 3.4234 | 3.613 | 0.1196 | 3.3102 | 13.17 | Clay | 3 | Clay | 3 | Clay | 3 | Clay | 3 | 92.0984 | 7.5516 | 0.35 | 361.3009 | 339.0053 | 180.6504 | 137.8558 | 3.021 |  |  |  |  | 3.4234 | 1.1016 | 1 | 111.475 |  |  | 2.9187 | 1 |  | 50.8508 | 11.1078 | 100 | 0 | 0 | 100 | 0 | 0 | 92.0984 | 7.5516 | 0.35 | 1 | 6.7901 | 4.1505 | 3.2153 | 3.414
4.6 | 2.3 | 0.17572 | -0.13786 | -0.02521 | 1.9364 | 1.9781 | 15.0919 | -11.2719 | 98 | 1479.0026 | 854.5932 | 6.5398 | 3.4365 | 3.6284 | 0.11883 | 3.275 | 13.3227 | Clay | 3 | Clay | 3 | Clay | 3 | Clay | 3 | 91.2706 | 7.8997 | 0.82969 | 362.8393 | 339.8696 | 181.4197 | 139.5329 | 3.0534 |  |  |  |  | 3.4365 | 1.1064 | 1 | 111.475 |  |  | 2.8931 | 1 |  | 50.9804 | 11.2719 | 100 | 0 | 0 | 100 | 0 | 0 | 91.2706 | 7.8997 | 0.82969 | 1 | 6.7609 | 4.1134 | 3.2146 | 3.4101
4.65 | 2.3 | 0.17675 | -0.13679 | -0.02445 | 1.9376 | 1.982 | 15.2559 | -11.4359 | 98 | 1495.0787 | 860.4331 | 6.6109 | 3.7082 | 3.903 | 0.12628 | 3.2355 | 13.5261 | Clay | 3 | Clay | 3 | Clay | 3 | Clay | 3 | 88.5056 | 10.3487 | 1.1457 | 390.2977 | 371.2279 | 195.1488 | 142.2565 | 3.0907 |  |  |  |  | 3.7082 | 1.1697 | 1 | 111.475 |  |  | 3.1382 | 1 |  | 55.6842 | 11.4359 | 100 | 0 | 0 | 100 | 0 | 0 | 88.5056 | 10.3487 | 1.1457 | 1 | 7.3345 | 4.002 | 3.1788 | 3.3801
4.7 | 0.4 | 0.17498 | -0.13565 | -0.02409 | 1.9362 | 1.9823 | 15.4199 | -11.5999 | 115 | 1513.9436 | 869.0617 | 6.682 | 3.2414 | 3.4375 | 0.13422 | 3.9044 | 13.6225 | Clay | 3 | Clay | 3 | Clay | 3 | Clay | 3 | 97.81 | 1.84 | 0.35 | 343.7543 | 300.1054 | 171.8771 | 142.777 | 2.5612 |  |  |  |  | 3.2414 | 1.0992 | 1 | 111.475 |  |  | 2.4689 | 1 |  | 45.0158 | 11.5999 | 100 | 0 | 0 | 100 | 0 | 0 | 97.81 | 1.84 | 0.35 | 1 | 6.1689 | 5.007 | 3.2964 | 3.4695
4.75 | 2.2 | 0.17499 | -0.1368 | -0.02371 | 1.9339 | 1.9848 | 15.584 | -11.764 | 115 | 1532.8084 | 877.6903 | 6.7531 | 3.244 | 3.4416 | 0.12621 | 3.6672 | 13.7243 | Clay | 3 | Clay | 3 | Clay | 3 | Clay | 3 | 97.81 | 1.84 | 0.35 | 344.1645 | 299.4783 | 172.0823 | 143.4076 | 2.7269 |  |  |  |  | 3.244 | 1.0941 | 1 | 111.475 |  |  | 2.4237 | 1 |  | 44.9218 | 11.764 | 100 | 0 | 0 | 100 | 0 | 0 | 97.81 | 1.84 | 0.35 | 1 | 6.0961 | 4.7177 | 3.2856 | 3.455
4.8 | 2.3 | 0.17709 | -0.13742 | -0.02134 | 1.9307 | 1.9803 | 15.748 | -11.928 | 115 | 1551.6732 | 886.3189 | 6.8241 | 3.7979 | 4.0046 | 0.12189 | 3.0438 | 14.3588 | Clay | 3 | Clay | 3 | Clay | 3 | Clay | 3 | 83.8915 | 14.5235 | 1.585 | 400.4639 | 364.6032 | 200.232 | 154.9987 | 3.2853 |  |  |  |  | 3.7979 | 1.1958 | 1 | 111.475 |  |  | 2.9325 | 1 |  | 54.6905 | 11.928 | 100 | 0 | 0 | 100 | 0 | 0 | 83.8915 | 14.5235 | 1.585 | 1 | 7.2859 | 3.7752 | 3.1667 | 3.357
4.85 | 2.3 | 0.17558 | -0.13763 | -0.02024 | 1.9327 | 1.9851 | 15.9121 | -12.0921 | 115 | 1570.5381 | 894.9475 | 6.8952 | 3.3996 | 3.6106 | 0.12043 | 3.3355 | 14.6533 | Clay | 3 | Clay | 3 | Clay | 3 | Clay | 3 | 93.2743 | 6.3757 | 0.35 | 361.0631 | 317.1396 | 180.5315 | 159.5949 | 2.998 |  |  |  |  | 3.3996 | 1.1259 | 1 | 111.475 |  |  | 2.4933 | 1 |  | 47.5709 | 12.0921 | 100 | 0 | 0 | 100 | 0 | 0 | 93.2743 | 6.3757 | 0.35 | 1 | 6.314 | 4.2626 | 3.2479 | 3.416
4.9 | 2.2 | 0.17526 | -0.13774 | -0.01727 | 1.9333 | 1.9847 | 16.0761 | -12.2561 | 115 | 1589.4029 | 903.5761 | 6.9663 | 3.3152 | 3.5377 | 0.11967 | 3.3826 | 15.4485 | Clay | 3 | Clay | 3 | Clay | 3 | Clay | 3 | 95.2341 | 4.4159 | 0.35 | 353.7684 | 307.448 | 176.8842 | 174.4906 | 2.9563 |  |  |  |  | 3.3152 | 1.1158 | 1 | 111.475 |  |  | 2.3761 | 1 |  | 46.1172 | 12.2561 | 100 | 0 | 0 | 100 | 0 | 0 | 95.2341 | 4.4159 | 0.35 | 1 | 6.0714 | 4.3627 | 3.2676 | 3.4267
4.95 | 2.2 | 0.17562 | -0.13743 | -0.01703 | 1.9284 | 1.9856 | 16.2402 | -12.4202 | 115 | 1608.2677 | 912.2047 | 7.0374 | 3.4102 | 3.6336 | 0.12182 | 3.3528 | 15.5128 | Clay | 3 | Clay | 3 | Clay | 3 | Clay | 3 | 93.834 | 5.816 | 0.35 | 363.3557 | 317.6173 | 181.6778 | 174.3502 | 2.9826 |  |  |  |  | 3.4102 | 1.1405 | 1 | 111.475 |  |  | 2.4212 | 1 |  | 47.6426 | 12.4202 | 100 | 0 | 0 | 100 | 0 | 0 | 93.834 | 5.816 | 0.35 | 1 | 6.2035 | 4.3056 | 3.2566 | 3.4147
5 | 2.3 | 0.17616 | -0.13733 | -0.01652 | 1.9267 | 1.9835 | 16.4042 | -12.5842 | 115 | 1627.1325 | 920.8333 | 7.1085 | 3.5526 | 3.7779 | 0.12252 | 3.2431 | 15.6493 | Clay | 3 | Clay | 3 | Clay | 3 | Clay | 3 | 90.3538 | 8.7072 | 0.93901 | 377.7943 | 333.4943 | 188.8971 | 175.6968 | 3.0835 |  |  |  |  | 3.5526 | 1.1721 | 1 | 111.475 |  |  | 2.5102 | 1 |  | 50.0241 | 12.5842 | 100 | 0 | 0 | 100 | 0 | 0 | 90.3538 | 8.7072 | 0.93901 | 1 | 6.4385 | 4.1331 | 3.2333 | 3.3928
5.05 | 2.2 | 0.17808 | -0.13657 | -0.01552 | 1.9253 | 1.983 | 16.5682 | -12.7482 | 115 | 1645.9974 | 929.4619 | 7.1796 | 4.059 | 4.2882 | 0.12781 | 2.9806 | 15.917 | Clay | 3 | Clay | 3 | Clay | 3 | Clay | 3 | 81.1006 | 17.0952 | 1.8041 | 428.8181 | 392.4126 | 214.4091 | 179.7422 | 3.3551 |  |  |  |  | 4.059 | 1.2771 | 1 | 111.475 |  |  | 2.9338 | 1 |  | 58.8619 | 12.7482 | 100 | 0 | 0 | 100 | 0 | 0 | 81.1006 | 17.0952 | 1.8041 | 1 | 7.4563 | 3.6885 | 3.1527 | 3.3268
5.1 | 2.3 | 0.18123 | -0.12001 | -0.01507 | 1.922 | 1.9821 | 16.7323 | -12.9123 | 115 | 1664.8622 | 938.0906 | 7.2507 | 4.8898 | 5.1207 | 0.24309 | 4.7473 | 16.0375 | Clay | 3 | Clay | 3 | Clay | 3 | Clay | 3 | 97.81 | 1.84 | 0.35 | 512.0701 | 489.2464 | 259.0526 | 180.7584 | 2.1065 |  |  |  |  | 4.8898 | 1.5712 | 2.0724 | 111.475 |  |  | 3.6443 | 1 |  | 73.387 | 12.9123 | 100 | 0 | 0 | 100 | 0 | 0 | 97.81 | 1.84 | 0.35 | 1 | 9.1425 | 5.6688 | 3.1921 | 3.3702
5.15 | 2.3 | 0.1865 | -0.0958 | -0.01305 | 1.9201 | 1.982 | 16.8963 | -13.0763 | 115 | 1683.727 | 946.7192 | 7.3217 | 6.2797 | 6.5184 | 0.41163 | 6.3149 | 16.5784 | Clay | 3 | Clay | 3 | Clay | 3 | Clay | 3 | 97.81 | 1.84 | 0.35 | 651.8405 | 652.5725 | 363.8803 | 190.4218 | 1.5836 |  |  |  |  | 6.2797 | 1.9917 | 2.911 | 111.475 |  |  | 4.8604 | 1 |  | 97.8859 | 13.0763 | 100 | 0 | 0 | 100 | 0 | 0 | 97.81 | 1.84 | 0.35 | 1 | 11.992 | 7.2514 | 3.1695 | 3.3572
5.2 | 2.2 | 0.18829 | -0.08384 | -0.01258 | 1.9196 | 1.981 | 17.0604 | -13.2404 | 115 | 1702.5919 | 955.3478 | 7.3928 | 6.7518 | 6.9923 | 0.49489 | 7.0776 | 16.7042 | Clay | 3 | Clay | 3 | Clay | 3 | Clay | 3 | 97.81 | 1.84 | 0.35 | 699.2313 | 707.2167 | 399.4235 | 191.5481 | 1.4129 |  |  |  |  | 6.7518 | 2.1524 | 3.1954 | 111.475 |  |  | 5.2136 | 1 |  | 106.0825 | 13.2404 | 100 | 0 | 0 | 100 | 0 | 0 | 97.81 | 1.84 | 0.35 | 1 | 12.8561 | 8.0587 | 3.1772 | 3.3631
5.25 | 2.3 | 0.18579 | -0.09522 | -0.01295 | 1.9185 | 1.982 | 17.2244 | -13.4044 | 115 | 1721.4567 | 963.9764 | 7.4639 | 6.0924 | 6.3315 | 0.41567 | 6.565 | 16.6051 | Clay | 3 | Clay | 3 | Clay | 3 | Clay | 3 | 97.81 | 1.84 | 0.35 | 633.1534 | 628.3683 | 349.865 | 188.0479 | 1.5232 |  |  |  |  | 6.0924 | 1.9706 | 2.7989 | 111.475 |  |  | 4.5405 | 1 |  | 94.2552 | 13.4044 | 100 | 0 | 0 | 100 | 0 | 0 | 97.81 | 1.84 | 0.35 | 1 | 11.3505 | 7.5979 | 3.2008 | 3.3774
5.3 | 2.2 | 0.18311 | -0.11181 | -0.01126 | 1.9163 | 1.9809 | 17.3885 | -13.5685 | 115 | 1740.3215 | 972.605 | 7.535 | 5.3856 | 5.6312 | 0.30018 | 5.3306 | 17.0576 | Clay | 3 | Clay | 3 | Clay | 3 | Clay | 3 | 97.81 | 1.84 | 0.35 | 563.1223 | 544.8691 | 297.3418 | 195.8937 | 1.876 |  |  |  |  | 5.3856 | 1.7428 | 2.3787 | 111.475 |  |  | 3.8552 | 1 |  | 81.7304 | 13.5685 | 100 | 0 | 0 | 100 | 0 | 0 | 97.81 | 1.84 | 0.35 | 1 | 9.7903 | 6.3048 | 3.1977 | 3.365
5.35 | 2.2 | 0.18154 | -0.12286 | -0.00996 | 1.9141 | 1.9808 | 17.5525 | -13.7325 | 115 | 1759.1864 | 981.2336 | 7.6061 | 4.9715 | 5.2222 | 0.22325 | 4.2751 | 17.4057 | Clay | 3 | Clay | 3 | Clay | 3 | Clay | 3 | 97.81 | 1.84 | 0.35 | 522.2162 | 495.6345 | 266.6621 | 201.5915 | 2.3391 |  |  |  |  | 4.9715 | 1.5931 | 2.1333 | 111.475 |  |  | 3.4426 | 1 |  | 74.3452 | 13.7325 | 100 | 0 | 0 | 100 | 0 | 0 | 97.81 | 1.84 | 0.35 | 1 | 8.8512 | 5.141 | 3.1772 | 3.3377
5.4 | 2.3 | 0.17903 | -0.12872 | -0.0092 | 1.912 | 1.9822 | 17.7165 | -13.8965 | 115 | 1778.0512 | 989.8622 | 7.6772 | 4.3095 | 4.5631 | 0.18246 | 3.9986 | 17.6091 | Clay | 3 | Clay | 3 | Clay | 3 | Clay | 3 | 97.81 | 1.84 | 0.35 | 456.3102 | 416.9884 | 228.1551 | 204.3151 | 2.5009 |  |  |  |  | 4.3095 | 1.4285 | 1 | 111.475 |  |  | 2.8328 | 1 |  | 62.5483 | 13.8965 | 100 | 0 | 0 | 100 | 0 | 0 | 97.81 | 1.84 | 0.35 | 1 | 7.4234 | 4.9661 | 3.2292 | 3.3708
5.45 | 2.3 | 0.17823 | -0.13169 | -0.00763 | 1.9096 | 1.9814 | 17.8806 | -14.0606 | 115 | 1796.916 | 998.4908 | 7.7483 | 4.0985 | 4.3582 | 0.16178 | 3.7122 | 18.0295 | Clay | 3 | Clay | 3 | Clay | 3 | Clay | 3 | 97.81 | 1.84 | 0.35 | 435.8162 | 391.7681 | 217.9081 | 211.4999 | 2.6938 |  |  |  |  | 4.0985 | 1.3695 | 1 | 111.475 |  |  | 2.6179 | 1 |  | 58.7652 | 14.0606 | 100 | 0 | 0 | 100 | 0 | 0 | 97.81 | 1.84 | 0.35 | 1 | 6.9299 | 4.6762 | 3.238 | 3.3704
5.5 | 2.3 | 0.17927 | -0.13128 | -0.00623 | 1.9086 | 1.9818 | 18.0446 | -14.2246 | 115 | 1815.7808 | 1007.1194 | 7.8193 | 4.3728 | 4.6379 | 0.16464 | 3.5499 | 18.4043 | Clay | 3 | Clay | 3 | Clay | 3 | Clay | 3 | 92.4514 | 7.1986 | 0.35 | 463.785 | 423.5629 | 231.8925 | 217.7485 | 2.817 |  |  |  |  | 4.3728 | 1.4291 | 1 | 111.475 |  |  | 2.8041 | 1 |  | 63.5344 | 14.2246 | 100 | 0 | 0 | 100 | 0 | 0 | 92.4514 | 7.1986 | 0.35 | 1 | 7.4072 | 4.4139 | 3.1999 | 3.3372
5.55 | 2.3 | 0.17973 | -0.13026 | -0.00472 | 1.908 | 1.9837 | 18.2087 | -14.3887 | 115 | 1834.6457 | 1015.748 | 7.8904 | 4.4941 | 4.765 | 0.17174 | 3.6042 | 18.8086 | Clay | 3 | Clay | 3 | Clay | 3 | Clay | 3 | 93.0563 | 6.5937 | 0.35 | 476.4993 | 437.4112 | 238.2496 | 224.6029 | 2.7746 |  |  |  |  | 4.4941 | 1.466 | 1 | 111.475 |  |  | 2.8628 | 1 |  | 65.6117 | 14.3887 | 100 | 0 | 0 | 100 | 0 | 0 | 93.0563 | 6.5937 | 0.35 | 1 | 7.576 | 4.4634 | 3.1948 | 3.3308
5.6 | 2.3 | 0.17909 | -0.13126 | -0.00378 | 1.9053 | 1.9843 | 18.3727 | -14.5527 | 115 | 1853.5105 | 1024.3766 | 7.9615 | 4.3254 | 4.5998 | 0.16478 | 3.5822 | 19.0603 | Clay | 3 | Clay | 3 | Clay | 3 | Clay | 3 | 93.6533 | 5.9967 | 0.35 | 459.9823 | 416.8697 | 229.9911 | 228.3179 | 2.7915 |  |  |  |  | 4.3254 | 1.4309 | 1 | 111.475 |  |  | 2.687 | 1 |  | 62.5305 | 14.5527 | 100 | 0 | 0 | 100 | 0 | 0 | 93.6533 | 5.9967 | 0.35 | 1 | 7.1713 | 4.4861 | 3.2154 | 3.3423
5.65 | 2.3 | 0.17738 | -0.13418 | -0.00306 | 1.9041 | 1.9832 | 18.5367 | -14.7167 | 115 | 1872.3753 | 1033.0052 | 8.0326 | 3.8744 | 4.1516 | 0.14445 | 3.4794 | 19.2531 | Clay | 3 | Clay | 3 | Clay | 3 | Clay | 3 | 94.3451 | 5.3049 | 0.35 | 415.1601 | 363.028 | 207.5801 | 230.8211 | 2.8741 |  |  |  |  | 3.8744 | 1.3257 | 1 | 111.475 |  |  | 2.2944 | 1 |  | 54.4542 | 14.7167 | 100 | 0 | 0 | 100 | 0 | 0 | 94.3451 | 5.3049 | 0.35 | 1 | 6.2254 | 4.4924 | 3.2659 | 3.3735
5.7 | 0.4 | 0.17615 | -0.13658 | -0.00256 | 1.9025 | 1.9846 | 18.7008 | -14.8808 | 115 | 1891.2402 | 1041.6339 | 8.1037 | 3.55 | 3.8291 | 0.12774 | 3.3361 | 19.3869 | Clay | 3 | Clay | 3 | Clay | 3 | Clay | 3 | 93.5047 | 6.1453 | 0.35 | 382.9127 | 323.9802 | 191.4564 | 232.1127 | 2.9975 |  |  |  |  | 3.55 | 1.2474 | 1 | 111.475 |  |  | 2.0105 | 1 |  | 48.597 | 14.8808 | 100 | 0 | 0 | 100 | 0 | 0 | 93.5047 | 6.1453 | 0.35 | 1 | 5.5365 | 4.4301 | 3.3044 | 3.3941
5.75 | 2.2 | 0.17544 | -0.13906 | -0.00163 | 1.9017 | 1.9826 | 18.8648 | -15.0448 | 115 | 1910.105 | 1050.2625 | 8.1748 | 3.3627 | 3.6455 | 0.11048 | 3.0306 | 19.6359 | Clay | 3 | Clay | 3 | Clay | 3 | Clay | 3 | 88.1761 | 10.6433 | 1.1806 | 364.5457 | 301.2622 | 182.2728 | 235.7726 | 3.2997 |  |  |  |  | 3.3627 | 1.1921 | 1 | 111.475 |  |  | 1.8397 | 1 |  | 45.1893 | 15.0448 | 100 | 0 | 0 | 100 | 0 | 0 | 88.1761 | 10.6433 | 1.1806 | 1 | 5.1233 | 4.1064 | 3.3139 | 3.3913
5.8 | 2.2 | 0.17479 | -0.14011 | 0.00157 | 1.9008 | 1.9851 | 19.0289 | -15.2089 | 115 | 1928.9698 | 1058.8911 | 8.2458 | 3.1913 | 3.4864 | 0.10317 | 2.9592 | 20.4927 | Clay | 3 | Clay | 3 | Clay | 3 | Clay | 3 | 88.2443 | 10.5823 | 1.1734 | 348.6362 | 281.4356 | 174.3181 | 251.9351 | 3.3793 |  |  |  |  | 3.1913 | 1.1559 | 1 | 111.475 |  |  | 1.6919 | 1 |  | 42.2153 | 15.2089 | 100 | 0 | 0 | 100 | 0 | 0 | 88.2443 | 10.5823 | 1.1734 | 1 | 4.7632 | 4.0909 | 3.3394 | 3.4029
5.85 | 2.4 | 0.1746 | -0.14036 | 0.00216 | 1.8994 | 1.9834 | 19.1929 | -15.3729 | 115 | 1947.8346 | 1067.5197 | 8.3169 | 3.1412 | 3.4385 | 0.10143 | 2.9498 | 20.6507 | Clay | 3 | Clay | 3 | Clay | 3 | Clay | 3 | 88.512 | 10.343 | 1.145 | 343.8526 | 274.6981 | 171.9263 | 253.7224 | 3.3901 |  |  |  |  | 3.1412 | 1.1485 | 1 | 111.475 |  |  | 1.6295 | 1 |  | 41.2047 | 15.3729 | 100 | 0 | 0 | 100 | 0 | 0 | 88.512 | 10.343 | 1.145 | 1 | 4.6174 | 4.1154 | 3.3521 | 3.4074
5.9 | 2.6 | 0.17448 | -0.14117 | 0.00338 | 1.8982 | 1.9841 | 19.357 | -15.537 | 115 | 1966.6995 | 1076.1483 | 8.388 | 3.1095 | 3.4116 | 0.095789 | 2.8078 | 20.9773 | Clay | 3 | Clay | 3 | Clay | 3 | Clay | 3 | 85.7026 | 12.8724 | 1.425 | 341.1581 | 270.4184 | 170.579 | 258.9795 | 3.5615 |  |  |  |  | 3.1095 | 1.1382 | 1 | 111.475 |  |  | 1.5837 | 1 |  | 40.5628 | 15.537 | 100 | 0 | 0 | 100 | 0 | 0 | 85.7026 | 12.8724 | 1.425 | 1 | 4.5128 | 3.9448 | 3.3504 | 3.3998
5.95 | 2.7 | 0.17449 | -0.14117 | 0.0044 | 1.8993 | 1.9873 | 19.521 | -15.701 | 115 | 1985.5643 | 1084.7769 | 8.4591 | 3.1121 | 3.4182 | 0.095789 | 2.8024 | 21.2504 | Clay | 3 | Clay | 3 | Clay | 3 | Clay | 3 | 85.6307 | 12.9377 | 1.4316 | 341.8151 | 270.0816 | 170.9075 | 263.1351 | 3.5684 |  |  |  |  | 3.1121 | 1.1434 | 1 | 111.475 |  |  | 1.563 | 1 |  | 40.5122 | 15.701 | 100 | 0 | 0 | 100 | 0 | 0 | 85.6307 | 12.9377 | 1.4316 | 1 | 4.4716 | 3.9495 | 3.354 | 3.3987
6 | 2.3 | 0.17409 | -0.14185 | 0.00521 | 1.8957 | 1.9863 | 19.685 | -15.865 | 115 | 2004.4291 | 1093.4055 | 8.5302 | 3.0066 | 3.3158 | 0.091055 | 2.7461 | 21.4673 | Clay | 3 | Clay | 3 | Clay | 3 | Clay | 3 | 85.3855 | 13.1604 | 1.4541 | 331.5777 | 256.928 | 165.7889 | 266.1341 | 3.6415 |  |  |  |  | 3.0066 | 1.121 | 1 | 111.475 |  |  | 1.4658 | 1 |  | 38.5392 | 15.865 | 100 | 0 | 0 | 100 | 0 | 0 | 85.3855 | 13.1604 | 1.4541 | 1 | 4.2318 | 3.9357 | 3.3734 | 3.4059
6.05 | 2.3 | 0.1735 | -0.1427 | 0.00592 | 1.8946 | 1.9865 | 19.8491 | -16.0291 | 115 | 2023.294 | 1102.0341 | 8.6013 | 2.851 | 3.1629 | 0.085138 | 2.6918 | 21.6574 | Clay | 3 | Clay | 3 | Clay | 3 | Organic Clay | 2 | 85.6982 | 12.8765 | 1.4254 | 316.2907 | 237.8336 | 158.1454 | 268.5823 | 3.715 |  |  |  |  | 2.851 | 1.0877 | 1 | 111.475 |  |  | 1.3361 | 1 |  | 35.675 | 16.0291 | 100 | 0 | 0 | 100 | 0 | 0 | 85.6982 | 12.8765 | 1.4254 | 1 | 3.9042 | 3.9576 | 3.4042 | 3.4196
6.1 | 2.2 | 0.17359 | -0.14239 | 0.00672 | 1.8914 | 1.9869 | 20.0131 | -16.1931 | 115 | 2042.1588 | 1110.6627 | 8.6724 | 2.8748 | 3.1897 | 0.087296 | 2.7368 | 21.8715 | Clay | 3 | Clay | 3 | Clay | 3 | Organic Clay | 2 | 86.5354 | 12.1185 | 1.3461 | 318.9729 | 239.8793 | 159.4864 | 271.5262 | 3.6539 |  |  |  |  | 2.8748 | 1.1003 | 1 | 111.475 |  |  | 1.3327 | 1 |  | 35.9819 | 16.1931 | 100 | 0 | 0 | 100 | 0 | 0 | 86.5354 | 12.1185 | 1.3461 | 1 | 3.9051 | 4.0254 | 3.4081 | 3.4199
6.15 | 2.3 | 0.17424 | -0.14142 | 0.00761 | 1.8914 | 1.9887 | 20.1772 | -16.3572 | 115 | 2061.0236 | 1119.2913 | 8.7434 | 3.0462 | 3.3646 | 0.094049 | 2.7953 | 22.1098 | Clay | 3 | Clay | 3 | Clay | 3 | Organic Clay | 2 | 86.2958 | 12.3351 | 1.3692 | 336.4592 | 259.3417 | 168.2296 | 274.9657 | 3.5775 |  |  |  |  | 3.0462 | 1.1469 | 1 | 111.475 |  |  | 1.4302 | 1 |  | 38.9013 | 16.3572 | 100 | 0 | 0 | 100 | 0 | 0 | 86.2958 | 12.3351 | 1.3692 | 1 | 4.1706 | 4.0294 | 3.3842 | 3.4041
6.2 | 2.3 | 0.17429 | -0.14035 | 0.00838 | 1.8899 | 1.9875 | 20.3412 | -16.5212 | 115 | 2079.8885 | 1127.9199 | 8.8145 | 3.0594 | 3.3807 | 0.1015 | 3.0022 | 22.316 | Clay | 3 | Clay | 3 | Clay | 3 | Organic Clay | 2 | 90.9003 | 8.2254 | 0.8744 | 338.0747 | 260.1327 | 169.0374 | 277.7444 | 3.3309 |  |  |  |  | 3.0594 | 1.1667 | 1 | 111.475 |  |  | 1.4187 | 1 |  | 39.0199 | 16.5212 | 100 | 0 | 0 | 100 | 0 | 0 | 90.9003 | 8.2254 | 0.8744 | 1 | 4.1507 | 4.336 | 3.4032 | 3.4176
6.25 | 2.2 | 0.17465 | -0.14081 | 0.00934 | 1.8886 | 1.9886 | 20.5052 | -16.6852 | 115 | 2098.7533 | 1136.5486 | 8.8856 | 3.1543 | 3.4794 | 0.098295 | 2.8251 | 22.573 | Clay | 3 | Clay | 3 | Clay | 3 | Organic Clay | 2 | 86.1143 | 12.4992 | 1.3864 | 347.9395 | 270.6286 | 173.9698 | 281.5695 | 3.5397 |  |  |  |  | 3.1543 | 1.1824 | 1 | 111.475 |  |  | 1.4625 | 1 |  | 40.5943 | 16.6852 | 100 | 0 | 0 | 100 | 0 | 0 | 86.1143 | 12.4992 | 1.3864 | 1 | 4.2761 | 4.045 | 3.376 | 3.3937
6.3 | 2.3 | 0.17467 | -0.14154 | 0.01014 | 1.8879 | 1.9881 | 20.6693 | -16.8493 | 115 | 2117.6181 | 1145.1772 | 8.9567 | 3.1596 | 3.4878 | 0.093214 | 2.6726 | 22.7872 | Clay | 3 | Clay | 3 | Clay | 3 | Clay | 3 | 82.6864 | 15.6302 | 1.6834 | 348.7755 | 270.5024 | 174.3877 | 284.5134 | 3.7417 |  |  |  |  | 3.1596 | 1.1788 | 1 | 111.475 |  |  | 1.4458 | 1 |  | 40.5754 | 16.8493 | 100 | 0 | 0 | 100 | 0 | 0 | 82.6864 | 15.6302 | 1.6834 | 1 | 4.242 | 3.8376 | 3.3666 | 3.381
6.35 | 2.3 | 0.17479 | -0.14136 | 0.01102 | 1.8845 | 1.9892 | 20.8333 | -17.0133 | 115 | 2136.4829 | 1153.8058 | 9.0278 | 3.1913 | 3.5228 | 0.094467 | 2.6816 | 23.0228 | Clay | 3 | Clay | 3 | Clay | 3 | Clay | 3 | 82.6671 | 15.6479 | 1.6849 | 352.2796 | 273.5152 | 176.1398 | 287.8979 | 3.7291 |  |  |  |  | 3.1913 | 1.1912 | 1 | 111.475 |  |  | 1.4469 | 1 |  | 41.0273 | 17.0133 | 100 | 0 | 0 | 100 | 0 | 0 | 82.6671 | 15.6479 | 1.6849 | 1 | 4.2547 | 3.8486 | 3.3662 | 3.3779
6.4 | 2.3 | 0.17499 | -0.14073 | 0.01204 | 1.881 | 1.9884 | 20.9974 | -17.1774 | 115 | 2155.3478 | 1162.4344 | 9.0989 | 3.244 | 3.5795 | 0.098852 | 2.7616 | 23.2959 | Clay | 3 | Clay | 3 | Clay | 3 | Clay | 3 | 84.0819 | 14.3492 | 1.5689 | 357.9477 | 279.0739 | 178.9738 | 292.0535 | 3.621 |  |  |  |  | 3.244 | 1.2129 | 1 | 111.475 |  |  | 1.4619 | 1 |  | 41.8611 | 17.1774 | 100 | 0 | 0 | 100 | 0 | 0 | 84.0819 | 14.3492 | 1.5689 | 1 | 4.3044 | 3.9512 | 3.3681 | 3.3781
6.45 | 2.3 | 0.17538 | -0.14012 | 0.01296 | 1.8838 | 1.9925 | 21.1614 | -17.3414 | 115 | 2174.2126 | 1171.063 | 9.1699 | 3.3469 | 3.6859 | 0.1031 | 2.7971 | 23.5422 | Clay | 3 | Clay | 3 | Clay | 3 | Clay | 3 | 84.0657 | 14.3641 | 1.5702 | 368.5883 | 290.4825 | 184.2942 | 295.6583 | 3.5751 |  |  |  |  | 3.3469 | 1.2431 | 1 | 111.475 |  |  | 1.5086 | 1 |  | 43.5724 | 17.3414 | 100 | 0 | 0 | 100 | 0 | 0 | 84.0657 | 14.3641 | 1.5702 | 1 | 4.4383 | 3.9672 | 3.3578 | 3.3698
6.5 | 2.3 | 0.17506 | -0.14088 | 0.01303 | 1.8819 | 1.991 | 21.3255 | -17.5055 | 115 | 2193.0774 | 1179.6916 | 9.241 | 3.2625 | 3.6018 | 0.097808 | 2.7156 | 23.561 | Clay | 3 | Clay | 3 | Clay | 3 | Organic Clay | 2 | 82.9456 | 15.3917 | 1.6628 | 360.1756 | 279.4755 | 180.0878 | 294.5816 | 3.6825 |  |  |  |  | 3.2625 | 1.2229 | 1 | 111.475 |  |  | 1.4334 | 1 |  | 41.9213 | 17.5055 | 100 | 0 | 0 | 100 | 0 | 0 | 82.9456 | 15.3917 | 1.6628 | 1 | 4.2472 | 3.9042 | 3.3702 | 3.3722
6.55 | 2.3 | 0.17413 | -0.14196 | 0.01418 | 1.8778 | 1.9904 | 21.4895 | -17.6695 | 115 | 2211.9423 | 1188.3202 | 9.3121 | 3.0172 | 3.3609 | 0.09029 | 2.6865 | 23.8689 | Clay | 3 | Clay | 3 | Clay | 3 | Organic Clay | 2 | 84.5775 | 13.8964 | 1.5261 | 336.091 | 250.031 | 168.0455 | 299.4532 | 3.7224 |  |  |  |  | 3.0172 | 1.1713 | 1 | 111.475 |  |  | 1.262 | 1 |  | 37.5047 | 17.6695 | 100 | 0 | 0 | 100 | 0 | 0 | 84.5775 | 13.8964 | 1.5261 | 1 | 3.7952 | 4.0041 | 3.4173 | 3.3962
6.6 | 2.3 | 0.17407 | -0.14268 | 0.01502 | 1.8796 | 1.9893 | 21.6535 | -17.8335 | 115 | 2230.8071 | 1196.9488 | 9.3832 | 3.0014 | 3.3483 | 0.085277 | 2.5469 | 24.0938 | Clay | 3 | Clay | 3 | Clay | 3 | Organic Clay | 2 | 81.6214 | 16.613 | 1.7655 | 334.8324 | 247.4407 | 167.4162 | 302.6174 | 3.9264 |  |  |  |  | 3.0014 | 1.1635 | 1 | 111.475 |  |  | 1.2354 | 1 |  | 37.1161 | 17.8335 | 100 | 0 | 0 | 100 | 0 | 0 | 81.6214 | 16.613 | 1.7655 | 1 | 3.731 | 3.8191 | 3.4127 | 3.3864
6.65 | 2.2 | 0.17395 | -0.14301 | 0.01592 | 1.876 | 1.9907 | 21.8176 | -17.9976 | 115 | 2249.6719 | 1205.5774 | 9.4543 | 2.9697 | 3.3201 | 0.08298 | 2.4993 | 24.3347 | Clay | 3 | Clay | 3 | Clay | 3 | Organic Clay | 2 | 80.903 | 17.2784 | 1.8186 | 332.0145 | 243.0158 | 166.0073 | 306.112 | 4.0011 |  |  |  |  | 2.9697 | 1.1581 | 1 | 111.475 |  |  | 1.1999 | 1 |  | 36.4524 | 17.9976 | 100 | 0 | 0 | 100 | 0 | 0 | 80.903 | 17.2784 | 1.8186 | 1 | 3.6419 | 3.7799 | 3.4193 | 3.3857
6.7 | 0.3 | 0.17378 | -0.14314 | 0.01669 | 1.8744 | 1.9901 | 21.9816 | -18.1616 | 115 | 2268.5367 | 1214.206 | 9.5254 | 2.9249 | 3.2783 | 0.082075 | 2.5036 | 24.5409 | Clay | 3 | Clay | 3 | Clay | 3 | Organic Clay | 2 | 81.487 | 16.7374 | 1.7756 | 327.8278 | 236.9805 | 163.9139 | 308.8907 | 3.9942 |  |  |  |  | 2.9249 | 1.1533 | 1 | 111.475 |  |  | 1.1568 | 1 |  | 35.5471 | 18.1616 | 100 | 0 | 0 | 100 | 0 | 0 | 81.487 | 16.7374 | 1.7756 | 1 | 3.5315 | 3.8281 | 3.4335 | 3.3909
6.75 | 2.3 | 0.17371 | -0.1429 | 0.01753 | 1.8732 | 1.9912 | 22.1457 | -18.3257 | 115 | 2287.4016 | 1222.8346 | 9.5965 | 2.9064 | 3.2631 | 0.083746 | 2.5665 | 24.7658 | Clay | 3 | Clay | 3 | Clay | 3 | Organic Clay | 2 | 83.1545 | 15.1996 | 1.6459 | 326.3055 | 234.0798 | 163.1527 | 312.0549 | 3.8964 |  |  |  |  | 2.9064 | 1.1581 | 1 | 111.475 |  |  | 1.1305 | 1 |  | 35.112 | 18.3257 | 100 | 0 | 0 | 100 | 0 | 0 | 83.1545 | 15.1996 | 1.6459 | 1 | 3.4663 | 3.9515 | 3.4477 | 3.3978
6.8 | 2.2 | 0.17387 | -0.14312 | 0.02046 | 1.8741 | 1.9929 | 22.3097 | -18.4897 | 115 | 2306.2664 | 1231.4633 | 9.6675 | 2.9486 | 3.3165 | 0.082214 | 2.4789 | 25.5503 | Clay | 3 | Clay | 3 | Clay | 3 | Organic Clay | 2 | 80.9424 | 17.2419 | 1.8157 | 331.655 | 239.2637 | 165.8275 | 326.7303 | 4.034 |  |  |  |  | 2.9486 | 1.1679 | 1 | 111.475 |  |  | 1.1454 | 1 |  | 35.8896 | 18.4897 | 100 | 0 | 0 | 100 | 0 | 0 | 80.9424 | 17.2419 | 1.8157 | 1 | 3.5136 | 3.8002 | 3.4337 | 3.3844
6.85 | 2.3 | 0.1739 | -0.14252 | 0.02101 | 1.8741 | 1.9925 | 22.4738 | -18.6538 | 115 | 2325.1312 | 1240.0919 | 9.7386 | 2.9565 | 3.3266 | 0.086391 | 2.597 | 25.6975 | Clay | 3 | Clay | 3 | Clay | 3 | Organic Clay | 2 | 83.5979 | 14.7926 | 1.6095 | 332.6582 | 239.3343 | 166.3291 | 328.2973 | 3.8506 |  |  |  |  | 2.9565 | 1.182 | 1 | 111.475 |  |  | 1.1345 | 1 |  | 35.9001 | 18.6538 | 100 | 0 | 0 | 100 | 0 | 0 | 83.5979 | 14.7926 | 1.6095 | 1 | 3.4901 | 3.9922 | 3.4475 | 3.3929
6.9 | 2.2 | 0.17551 | -0.14165 | 0.02228 | 1.8732 | 1.9943 | 22.6378 | -18.8178 | 115 | 2343.9961 | 1248.7205 | 9.8097 | 3.3812 | 3.7561 | 0.092448 | 2.4613 | 26.0375 | Clay | 3 | Clay | 3 | Clay | 3 | Organic Clay | 2 | 76.691 | 21.2106 | 2.0984 | 375.6102 | 288.7563 | 187.8051 | 333.8298 | 4.0629 |  |  |  |  | 3.3812 | 1.2712 | 1 | 111.475 |  |  | 1.3682 | 1 |  | 43.3134 | 18.8178 | 100 | 0 | 0 | 100 | 0 | 0 | 76.691 | 21.2106 | 2.0984 | 1 | 4.1388 | 3.5776 | 3.3595 | 3.3355
6.95 | 2.3 | 0.18168 | -0.14155 | 0.02221 | 1.8715 | 1.9951 | 22.8018 | -18.9818 | 115 | 2362.8609 | 1257.3491 | 9.8808 | 5.0084 | 5.3831 | 0.093144 | 1.7303 | 26.0188 | Silty Clay | 4 | Clay | 3 | Clay | 3 | Clay | 3 | 48.2511 | 46.9853 | 4.7636 | 538.3115 | 479.0599 | 278.7336 | 331.9819 | 5.7794 |  |  |  |  | 3.339 | 1.5669 | 2.2299 | 114.66 |  |  | 2.3057 | 1 |  | 71.859 | 18.9818 | 100 | 0 | 0 | 100 | 0 | 0 | 48.2511 | 46.9853 | 4.7636 | 1 | 6.6834 | 2.2168 | 3.0737 | 3.1253
7 | 2.3 | 0.18728 | -0.14431 | -0.00597 | 1.8708 | 1.9939 | 22.9659 | -19.1459 | 115 | 2381.7257 | 1265.9777 | 9.9519 | 6.4854 | 6.7514 | 0.07393 | 1.095 | 18.4739 | Organic Soil | 1 | Silt mxture | 4 | Silt mxture | 4 | Sand Mixture | 5 | 27.9608 | 60.2725 | 11.7667 | 675.1419 | 638.9272 | 381.3564 | 175.311 | 9.1321 |  |  |  |  | 3.2427 | 1.7725 | 3.0509 | 111.475 |  |  | 3.0899 | 1 |  | 95.8391 | 19.1459 | 100 | 0 | 0 | 0 | 100 | 0 | 27.9608 | 60.2725 | 11.7667 | 0.9722 | 8.6596 | 1.3295 | 2.8669 | 2.9484
7.05 | 2.3 | 0.17746 | -0.14379 | -0.0014 | 1.8702 | 1.9939 | 23.1299 | -19.3099 | 115 | 2400.5906 | 1274.6063 | 10.023 | 3.8955 | 4.1791 | 0.07755 | 1.8557 | 19.6975 | Clay | 3 | Clay | 3 | Clay | 3 | Clay | 3 | 57.5574 | 38.9995 | 3.4431 | 417.9101 | 335.1918 | 208.955 | 199.0191 | 5.3889 |  |  |  |  | 3.8955 | 1.3264 | 1 | 111.475 |  |  | 1.5547 | 1 |  | 50.2788 | 19.3099 | 100 | 0 | 0 | 100 | 0 | 0 | 57.5574 | 38.9995 | 3.4431 | 1 | 4.6741 | 2.6034 | 3.2429 | 3.2368
7.1 | 2.3 | 0.17547 | -0.14487 | 0.00261 | 1.868 | 1.9945 | 23.294 | -19.474 | 115 | 2419.4554 | 1283.2349 | 10.0941 | 3.3706 | 3.6697 | 0.070032 | 1.9084 | 20.7711 | Clay | 3 | Clay | 3 | Clay | 3 | Clay | 3 | 63.0631 | 33.9882 | 2.9487 | 366.9716 | 274.1545 | 183.4858 | 219.6429 | 5.2401 |  |  |  |  | 3.3706 | 1.2247 | 1 | 111.475 |  |  | 1.2471 | 1 |  | 41.1232 | 19.474 | 100 | 0 | 0 | 100 | 0 | 0 | 63.0631 | 33.9882 | 2.9487 | 1 | 3.834 | 2.8468 | 3.3368 | 3.2925
7.15 | 2.2 | 0.17581 | -0.14396 | 0.00481 | 1.867 | 1.9953 | 23.458 | -19.638 | 115 | 2438.3202 | 1291.8635 | 10.1651 | 3.4603 | 3.7679 | 0.076367 | 2.0268 | 21.3602 | Clay | 3 | Clay | 3 | Clay | 3 | Clay | 3 | 65.1153 | 32.0852 | 2.7995 | 376.787 | 284.5923 | 188.3935 | 230.2977 | 4.9339 |  |  |  |  | 3.4603 | 1.2593 | 1 | 111.475 |  |  | 1.2849 | 1 |  | 42.6888 | 19.638 | 100 | 0 | 0 | 100 | 0 | 0 | 65.1153 | 32.0852 | 2.7995 | 1 | 3.9458 | 2.9963 | 3.3373 | 3.2944
7.2 | 2.4 | 0.17628 | -0.14336 | 0.00705 | 1.8648 | 1.9934 | 23.622 | -19.802 | 115 | 2457.185 | 1300.4921 | 10.2362 | 3.5842 | 3.9005 | 0.080544 | 2.065 | 21.9599 | Clay | 3 | Clay | 3 | Clay | 3 | Clay | 3 | 65.0826 | 32.1156 | 2.8018 | 390.0464 | 299.082 | 195.0232 | 241.1727 | 4.8427 |  |  |  |  | 3.5842 | 1.295 | 1 | 111.475 |  |  | 1.3412 | 1 |  | 44.8623 | 19.802 | 100 | 0 | 0 | 100 | 0 | 0 | 65.0826 | 32.1156 | 2.8018 | 1 | 4.109 | 3.0145 | 3.3235 | 3.2849
7.25 | 2.3 | 0.17673 | -0.14177 | 0.00819 | 1.8641 | 1.9955 | 23.7861 | -19.9661 | 115 | 2476.0499 | 1309.1207 | 10.3073 | 3.7029 | 4.0235 | 0.091612 | 2.2769 | 22.2651 | Clay | 3 | Clay | 3 | Clay | 3 | Clay | 3 | 69.0629 | 28.3905 | 2.5465 | 402.3543 | 312.4521 | 201.1772 | 245.9893 | 4.3919 |  |  |  |  | 3.7029 | 1.343 | 1 | 111.475 |  |  | 1.3914 | 1 |  | 46.8678 | 19.9661 | 100 | 0 | 0 | 100 | 0 | 0 | 69.0629 | 28.3905 | 2.5465 | 1 | 4.2556 | 3.2889 | 3.33 | 3.293
7.3 | 2.3 | 0.17763 | -0.1422 | 0.00984 | 1.8633 | 1.9961 | 23.9501 | -20.1301 | 115 | 2494.9147 | 1317.7493 | 10.3784 | 3.9403 | 4.2673 | 0.088619 | 2.0767 | 22.7069 | Clay | 3 | Clay | 3 | Clay | 3 | Clay | 3 | 62.7356 | 34.2904 | 2.974 | 426.7272 | 340.0164 | 213.3636 | 253.6147 | 4.8153 |  |  |  |  | 3.9403 | 1.3835 | 1 | 111.475 |  |  | 1.5068 | 1 |  | 51.0025 | 20.1301 | 100 | 0 | 0 | 100 | 0 | 0 | 62.7356 | 34.2904 | 2.974 | 1 | 4.5833 | 2.9346 | 3.2768 | 3.2516
7.35 | 2.3 | 0.17786 | -0.14301 | 0.01108 | 1.8613 | 1.9976 | 24.1142 | -20.2942 | 115 | 2513.7795 | 1326.378 | 10.4495 | 4.001 | 4.3327 | 0.08298 | 1.9152 | 23.0389 | Clay | 3 | Clay | 3 | Clay | 3 | Clay | 3 | 58.6281 | 38.0379 | 3.3339 | 433.2713 | 346.6056 | 216.6356 | 258.9821 | 5.2214 |  |  |  |  | 4.001 | 1.387 | 1 | 111.475 |  |  | 1.5237 | 1 |  | 51.9908 | 20.2942 | 100 | 0 | 0 | 100 | 0 | 0 | 58.6281 | 38.0379 | 3.3339 | 1 | 4.6379 | 2.6978 | 3.2537 | 3.2292
7.4 | 2.3 | 0.1767 | -0.14211 | 0.01272 | 1.862 | 1.9979 | 24.2782 | -20.4582 | 115 | 2532.6444 | 1335.0066 | 10.5206 | 3.695 | 4.0331 | 0.089246 | 2.2128 | 23.478 | Clay | 3 | Clay | 3 | Clay | 3 | Clay | 3 | 67.8742 | 29.5066 | 2.6191 | 403.3096 | 310.2469 | 201.6548 | 266.5525 | 4.5191 |  |  |  |  | 3.695 | 1.3513 | 1 | 111.475 |  |  | 1.3443 | 1 |  | 46.537 | 20.4582 | 100 | 0 | 0 | 100 | 0 | 0 | 67.8742 | 29.5066 | 2.6191 | 1 | 4.145 | 3.2256 | 3.3354 | 3.2862
7.45 | 2.3 | 0.17635 | -0.14122 | 0.01425 | 1.8595 | 1.9974 | 24.4423 | -20.6223 | 115 | 2551.5092 | 1343.6352 | 10.5916 | 3.6027 | 3.9467 | 0.095441 | 2.4183 | 23.8876 | Clay | 3 | Clay | 3 | Clay | 3 | Clay | 3 | 73.4152 | 24.2921 | 2.2927 | 394.6685 | 298.9713 | 197.3343 | 273.517 | 4.1352 |  |  |  |  | 3.6027 | 1.3527 | 1 | 111.475 |  |  | 1.2816 | 1 |  | 44.8457 | 20.6223 | 100 | 0 | 0 | 100 | 0 | 0 | 73.4152 | 24.2921 | 2.2927 | 1 | 3.9757 | 3.5733 | 3.374 | 3.313
7.5 | 2.3 | 0.17632 | -0.14113 | 0.01569 | 1.8592 | 2.0013 | 24.6063 | -20.7863 | 115 | 2570.374 | 1352.2638 | 10.6627 | 3.5948 | 3.9443 | 0.096068 | 2.4356 | 24.2732 | Clay | 3 | Clay | 3 | Clay | 3 | Clay | 3 | 73.9553 | 23.7833 | 2.2614 | 394.4325 | 297.5839 | 197.2163 | 279.9859 | 4.1058 |  |  |  |  | 3.5948 | 1.3574 | 1 | 111.475 |  |  | 1.2642 | 1 |  | 44.6376 | 20.7863 | 100 | 0 | 0 | 100 | 0 | 0 | 73.9553 | 23.7833 | 2.2614 | 1 | 3.9329 | 3.6127 | 3.3805 | 3.3147
7.55 | 2.3 | 0.17571 | -0.142 | 0.0167 | 1.859 | 2.0002 | 24.7703 | -20.9503 | 115 | 2589.2388 | 1360.8924 | 10.7338 | 3.4339 | 3.7873 | 0.090011 | 2.3766 | 24.5436 | Clay | 3 | Clay | 3 | Clay | 3 | Organic Clay | 2 | 73.9778 | 23.7621 | 2.2601 | 378.7337 | 278.005 | 189.3668 | 284.0864 | 4.2076 |  |  |  |  | 3.4339 | 1.3223 | 1 | 111.475 |  |  | 1.1668 | 1 |  | 41.7007 | 20.9503 | 100 | 0 | 0 | 100 | 0 | 0 | 73.9778 | 23.7621 | 2.2601 | 1 | 3.6634 | 3.611 | 3.4067 | 3.325
7.6 | 2.3 | 0.17569 | -0.14277 | 0.0178 | 1.8557 | 1.9984 | 24.9344 | -21.1144 | 115 | 2608.1037 | 1369.521 | 10.8049 | 3.4286 | 3.7863 | 0.084651 | 2.2357 | 24.8381 | Clay | 3 | Clay | 3 | Clay | 3 | Organic Clay | 2 | 70.8342 | 26.7238 | 2.4419 | 378.6303 | 276.7737 | 189.3152 | 288.6826 | 4.4728 |  |  |  |  | 3.4286 | 1.3147 | 1 | 111.475 |  |  | 1.1514 | 1 |  | 41.516 | 21.1144 | 100 | 0 | 0 | 100 | 0 | 0 | 70.8342 | 26.7238 | 2.4419 | 1 | 3.625 | 3.4102 | 3.3977 | 3.3125
7.65 | 2.3 | 0.1754 | -0.14243 | 0.0186 | 1.8542 | 1.9973 | 25.0984 | -21.2784 | 115 | 2626.9685 | 1378.1496 | 10.876 | 3.3521 | 3.7129 | 0.087018 | 2.3437 | 25.0523 | Clay | 3 | Clay | 3 | Clay | 3 | Organic Clay | 2 | 74.0227 | 23.7199 | 2.2575 | 371.2902 | 267.0286 | 185.6451 | 291.6265 | 4.2668 |  |  |  |  | 3.3521 | 1.3114 | 1 | 111.475 |  |  | 1.0994 | 1 |  | 40.0543 | 21.2784 | 100 | 0 | 0 | 100 | 0 | 0 | 74.0227 | 23.7199 | 2.2575 | 1 | 3.4821 | 3.6266 | 3.4265 | 3.3297
7.7 | 0.4 | 0.17862 | -0.14773 | 0.01764 | 1.8559 | 1.9989 | 25.2625 | -21.4425 | 115 | 2645.8333 | 1386.7782 | 10.9471 | 4.2014 | 4.5584 | 0.050122 | 1.0995 | 24.7952 | Organic Soil | 1 | Clay | 3 | Clay | 3 | Clay | 3 | 39.43 | 53.6736 | 6.8964 | 455.8448 | 365.3948 | 227.9224 | 284.8767 | 9.0947 |  |  |  |  | 2.1007 | 1.3709 | 1 | 111.475 |  |  | 1.5152 | 1 |  | 54.8092 | 21.4425 | 100 | 0 | 0 | 100 | 0 | 0 | 39.43 | 53.6736 | 6.8964 | 1 | 4.6663 | 1.5491 | 3.1359 | 3.1042
7.75 | 2.2 | 0.17657 | -0.14811 | 0.01714 | 1.8536 | 1.9998 | 25.4265 | -21.6065 | 115 | 2664.6982 | 1395.4068 | 11.0182 | 3.6607 | 4.0159 | 0.047477 | 1.1822 | 24.6614 | Organic Soil | 1 | Clay | 3 | Clay | 3 | Clay | 3 | 44.9318 | 49.6247 | 5.4435 | 401.5851 | 300.4502 | 200.7925 | 280.6605 | 8.4585 |  |  |  |  | 1.8304 | 1.2724 | 1 | 111.475 |  |  | 1.2234 | 1 |  | 45.0675 | 21.6065 | 100 | 0 | 0 | 100 | 0 | 0 | 44.9318 | 49.6247 | 5.4435 | 1 | 3.8462 | 1.7692 | 3.2369 | 3.1673
7.8 | 2.3 | 0.17443 | -0.14808 | 0.02101 | 1.8534 | 1.9994 | 25.5906 | -21.7706 | 115 | 2683.563 | 1404.0354 | 11.0892 | 3.0963 | 3.4664 | 0.047686 | 1.3757 | 25.6975 | Organic Soil | 1 | Clay | 3 | Clay | 3 | Clay | 3 | 54.0894 | 42.0607 | 3.8499 | 346.6365 | 234.6951 | 173.3183 | 300.5132 | 7.2692 |  |  |  |  | 1.5482 | 1.1849 | 1 | 111.475 |  |  | 0.93604 | 1 |  | 35.2043 | 21.7706 | 100 | 0 | 0 | 100 | 0 | 0 | 54.0894 | 42.0607 | 3.8499 | 1 | 3.0264 | 2.2445 | 3.3768 | 3.2527
7.85 | 2.3 | 0.17521 | -0.14858 | 0.02246 | 1.8565 | 2.0007 | 25.7546 | -21.9346 | 115 | 2702.4278 | 1412.664 | 11.1603 | 3.302 | 3.6777 | 0.044205 | 1.202 | 26.0857 | Organic Soil | 1 | Clay | 3 | Clay | 3 | Clay | 3 | 48.3869 | 46.8746 | 4.7385 | 367.7674 | 258.4452 | 183.8837 | 307.0372 | 8.3196 |  |  |  |  | 1.651 | 1.2125 | 1 | 111.475 |  |  | 1.0272 | 1 |  | 38.7668 | 21.9346 | 100 | 0 | 0 | 100 | 0 | 0 | 48.3869 | 46.8746 | 4.7385 | 1 | 3.2937 | 1.9001 | 3.311 | 3.2052
7.9 | 2.2 | 0.17388 | -0.14872 | 0.02359 | 1.8518 | 2.0013 | 25.9186 | -22.0986 | 115 | 2721.2927 | 1421.2927 | 11.2314 | 2.9513 | 3.3313 | 0.04323 | 1.2977 | 26.3883 | Organic Soil | 1 | Clay | 3 | Clay | 3 | Organic Clay | 2 | 53.7775 | 42.3315 | 3.891 | 333.1255 | 216.5804 | 166.5627 | 311.7986 | 7.7058 |  |  |  |  | 1.4756 | 1.1573 | 1 | 111.475 |  |  | 0.84622 | 1 |  | 32.4871 | 22.0986 | 100 | 0 | 0 | 100 | 0 | 0 | 53.7775 | 42.3315 | 3.891 | 1 | 2.773 | 2.1938 | 3.4059 | 3.258
7.95 | 2.3 | 0.17424 | -0.14819 | 0.02548 | 1.8497 | 1.9997 | 26.0827 | -22.2627 | 115 | 2740.1575 | 1429.9213 | 11.3025 | 3.0462 | 3.4335 | 0.04692 | 1.3665 | 26.8943 | Organic Soil | 1 | Clay | 3 | Clay | 3 | Organic Clay | 2 | 54.5074 | 41.6964 | 3.7962 | 343.3488 | 227.4981 | 171.6744 | 320.746 | 7.3177 |  |  |  |  | 1.5231 | 1.1885 | 1 | 111.475 |  |  | 0.88381 | 1 |  | 34.1247 | 22.2627 | 100 | 0 | 0 | 100 | 0 | 0 | 54.5074 | 41.6964 | 3.7962 | 1 | 2.886 | 2.2739 | 3.3977 | 3.2553
8 | 2.3 | 0.17537 | -0.14781 | 0.02704 | 1.8506 | 2.0028 | 26.2467 | -22.4267 | 115 | 2759.0223 | 1438.5499 | 11.3736 | 3.3442 | 3.7375 | 0.049565 | 1.3262 | 27.312 | Organic Soil | 1 | Clay | 3 | Clay | 3 | Clay | 3 | 50.9489 | 44.75 | 4.3012 | 373.753 | 262.1581 | 186.8765 | 327.8758 | 7.5406 |  |  |  |  | 1.6721 | 1.2491 | 1 | 111.475 |  |  | 1.0174 | 1 |  | 39.3237 | 22.4267 | 100 | 0 | 0 | 100 | 0 | 0 | 50.9489 | 44.75 | 4.3012 | 1 | 3.2783 | 2.102 | 3.3328 | 3.2163
8.05 | 2.3 | 0.17518 | -0.14703 | 0.02833 | 1.8499 | 2.0021 | 26.4108 | -22.5908 | 115 | 2777.8871 | 1447.1785 | 11.4447 | 3.2941 | 3.6924 | 0.054995 | 1.4894 | 27.6574 | Organic Soil | 1 | Clay | 3 | Clay | 3 | Clay | 3 | 55.1626 | 41.1228 | 3.7146 | 369.2393 | 255.7381 | 184.6196 | 333.5185 | 6.714 |  |  |  |  | 1.6471 | 1.2608 | 1 | 111.475 |  |  | 0.98332 | 1 |  | 38.3607 | 22.5908 | 100 | 0 | 0 | 100 | 0 | 0 | 55.1626 | 41.1228 | 3.7146 | 1 | 3.1834 | 2.3875 | 3.37 | 3.2425
8.1 | 2.2 | 0.17511 | -0.14688 | 0.03008 | 1.8477 | 2.0029 | 26.5748 | -22.7548 | 115 | 2796.752 | 1455.8071 | 11.5157 | 3.2757 | 3.6807 | 0.056039 | 1.5225 | 28.1259 | Organic Soil | 1 | Clay | 3 | Clay | 3 | Organic Clay | 2 | 56.1561 | 40.2468 | 3.5971 | 368.0678 | 253.2502 | 184.0339 | 341.6947 | 6.568 |  |  |  |  | 1.6378 | 1.2656 | 1 | 111.475 |  |  | 0.96554 | 1 |  | 37.9875 | 22.7548 | 100 | 0 | 0 | 100 | 0 | 0 | 56.1561 | 40.2468 | 3.5971 | 1 | 3.1354 | 2.4554 | 3.3816 | 3.2478
8.15 | 2.3 | 0.17632 | -0.14641 | 0.03143 | 1.8465 | 2.0025 | 26.7388 | -22.9188 | 115 | 2815.6168 | 1464.4357 | 11.5868 | 3.5948 | 4.005 | 0.059311 | 1.4809 | 28.4874 | Organic Soil | 1 | Clay | 3 | Clay | 3 | Clay | 3 | 52.5238 | 43.4122 | 4.0641 | 400.501 | 290.2972 | 200.2505 | 347.6679 | 6.7525 |  |  |  |  | 1.7974 | 1.3317 | 1 | 111.475 |  |  | 1.1056 | 1 |  | 43.5446 | 22.9188 | 100 | 0 | 0 | 100 | 0 | 0 | 52.5238 | 43.4122 | 4.0641 | 1 | 3.547 | 2.2837 | 3.3195 | 3.2096
8.2 | 2.3 | 0.17658 | -0.14476 | 0.03383 | 1.8452 | 2.003 | 26.9029 | -23.0829 | 115 | 2834.4816 | 1473.0643 | 11.6579 | 3.6634 | 4.0828 | 0.070798 | 1.734 | 29.1299 | Organic Soil | 1 | Clay | 3 | Clay | 3 | Clay | 3 | 57.9111 | 38.6827 | 3.4062 | 408.2835 | 298.3434 | 204.1418 | 359.4242 | 5.7669 |  |  |  |  | 1.8317 | 1.3781 | 1 | 111.475 |  |  | 1.1288 | 1 |  | 44.7515 | 23.0829 | 100 | 0 | 0 | 100 | 0 | 0 | 57.9111 | 38.6827 | 3.4062 | 1 | 3.6191 | 2.656 | 3.3436 | 3.2324
8.25 | 2.3 | 0.17755 | -0.14283 | 0.0358 | 1.845 | 2.0043 | 27.0669 | -23.2469 | 115 | 2853.3465 | 1481.6929 | 11.729 | 3.9192 | 4.3463 | 0.084233 | 1.9381 | 29.6574 | Clay | 3 | Clay | 3 | Clay | 3 | Clay | 3 | 60.7527 | 36.1101 | 3.1371 | 434.6259 | 328.2248 | 217.313 | 368.8122 | 5.1598 |  |  |  |  | 3.9192 | 1.4583 | 1 | 111.475 |  |  | 1.2381 | 1 |  | 49.2337 | 23.2469 | 100 | 0 | 0 | 100 | 0 | 0 | 60.7527 | 36.1101 | 3.1371 | 1 | 3.9409 | 2.8851 | 3.3294 | 3.2304
8.3 | 2.2 | 0.17816 | -0.14143 | 0.03796 | 1.8417 | 2.0036 | 27.231 | -23.411 | 115 | 2872.2113 | 1490.3215 | 11.8001 | 4.0801 | 4.5155 | 0.093979 | 2.0813 | 30.2357 | Clay | 3 | Clay | 3 | Clay | 3 | Clay | 3 | 63.0068 | 34.0402 | 2.953 | 451.5469 | 347.0222 | 225.7735 | 379.2466 | 4.8047 |  |  |  |  | 4.0801 | 1.5127 | 1 | 111.475 |  |  | 1.3026 | 1 |  | 52.0533 | 23.411 | 100 | 0 | 0 | 100 | 0 | 0 | 63.0068 | 34.0402 | 2.953 | 1 | 4.1325 | 3.0519 | 3.3241 | 3.2304
8.35 | 2.3 | 0.17891 | -0.14015 | 0.04033 | 1.839 | 2.0031 | 27.395 | -23.575 | 115 | 2891.0761 | 1498.9501 | 11.8712 | 4.2779 | 4.7224 | 0.10289 | 2.1788 | 30.8702 | Clay | 3 | Clay | 3 | Clay | 3 | Clay | 3 | 63.9815 | 33.1384 | 2.8801 | 472.2412 | 370.2587 | 236.1206 | 390.8377 | 4.5898 |  |  |  |  | 4.2779 | 1.5711 | 1 | 111.475 |  |  | 1.3836 | 1 |  | 55.5388 | 23.575 | 100 | 0 | 0 | 100 | 0 | 0 | 63.9815 | 33.1384 | 2.8801 | 1 | 4.3722 | 3.1399 | 3.3095 | 3.2229
8.4 | 2.3 | 0.17973 | -0.13906 | 0.04202 | 1.8387 | 2.0036 | 27.5591 | -23.7391 | 115 | 2909.9409 | 1507.5787 | 11.9423 | 4.4941 | 4.9452 | 0.11048 | 2.234 | 31.3227 | Clay | 3 | Clay | 3 | Clay | 3 | Clay | 3 | 63.8669 | 33.2447 | 2.8885 | 494.5196 | 395.3588 | 247.2598 | 398.6835 | 4.4762 |  |  |  |  | 4.4941 | 1.6294 | 1 | 111.475 |  |  | 1.471 | 1 |  | 59.3038 | 23.7391 | 100 | 0 | 0 | 100 | 0 | 0 | 63.8669 | 33.2447 | 2.8885 | 1 | 4.6302 | 3.1654 | 3.2901 | 3.2107
8.45 | 2.2 | 0.18053 | -0.13807 | 0.04415 | 1.8392 | 2.0053 | 27.7231 | -23.9031 | 115 | 2928.8058 | 1516.2073 | 12.0133 | 4.7051 | 5.1644 | 0.11737 | 2.2727 | 31.893 | Clay | 3 | Clay | 3 | Clay | 3 | Clay | 3 | 63.4755 | 33.607 | 2.9175 | 516.4401 | 420.038 | 262.3301 | 408.9527 | 4.4001 |  |  |  |  | 4.7051 | 1.6855 | 2.0986 | 111.475 |  |  | 1.5557 | 1 |  | 63.0057 | 23.9031 | 100 | 0 | 0 | 100 | 0 | 0 | 63.4755 | 33.607 | 2.9175 | 1 | 4.8806 | 3.1722 | 3.2711 | 3.1979
8.5 | 2.3 | 0.18191 | -0.13598 | 0.04668 | 1.8374 | 2.0055 | 27.8871 | -24.0671 | 115 | 2947.6706 | 1524.836 | 12.0844 | 5.0691 | 5.5381 | 0.13192 | 2.382 | 32.5704 | Clay | 3 | Clay | 3 | Clay | 3 | Clay | 3 | 63.9085 | 33.2061 | 2.8854 | 553.8118 | 462.895 | 290.3588 | 421.425 | 4.1981 |  |  |  |  | 5.0691 | 1.7835 | 2.3229 | 111.475 |  |  | 1.7098 | 1 |  | 69.4342 | 24.0671 | 100 | 0 | 0 | 100 | 0 | 0 | 63.9085 | 33.2061 | 2.8854 | 1 | 5.3308 | 3.2458 | 3.2439 | 3.1817
8.55 | 2.3 | 0.18225 | -0.13425 | 0.04918 | 1.8367 | 2.0076 | 28.0512 | -24.2312 | 115 | 2966.5354 | 1533.4646 | 12.1555 | 5.1588 | 5.6374 | 0.14396 | 2.5537 | 33.2397 | Clay | 3 | Clay | 3 | Clay | 3 | Clay | 3 | 67.5821 | 29.7805 | 2.6374 | 563.7428 | 473.4689 | 297.8071 | 433.7321 | 3.9159 |  |  |  |  | 5.1588 | 1.8268 | 2.3825 | 111.475 |  |  | 1.7378 | 1 |  | 71.0203 | 24.2312 | 100 | 0 | 0 | 100 | 0 | 0 | 67.5821 | 29.7805 | 2.6374 | 1 | 5.418 | 3.4655 | 3.2532 | 3.1904
8.6 | 2.3 | 0.18315 | -0.13226 | 0.05158 | 1.8338 | 2.0072 | 28.2152 | -24.3952 | 115 | 2985.4003 | 1542.0932 | 12.2266 | 5.3961 | 5.884 | 0.15782 | 2.6821 | 33.8823 | Clay | 3 | Clay | 3 | Clay | 3 | Clay | 3 | 69.3846 | 28.0881 | 2.5273 | 588.4048 | 501.3733 | 316.3036 | 445.4884 | 3.7284 |  |  |  |  | 5.3961 | 1.8991 | 2.5304 | 111.475 |  |  | 1.8319 | 1 |  | 75.206 | 24.3952 | 100 | 0 | 0 | 100 | 0 | 0 | 69.3846 | 28.0881 | 2.5273 | 1 | 5.6953 | 3.5938 | 3.2436 | 3.1854
8.65 | 0.4 | 0.18332 | -0.13051 | 0.05441 | 1.8322 | 2.0072 | 28.3793 | -24.5593 | 115 | 3004.2651 | 1550.7218 | 12.2977 | 5.441 | 5.9398 | 0.17 | 2.862 | 34.64 | Clay | 3 | Clay | 3 | Clay | 3 | Clay | 3 | 73.5697 | 24.1466 | 2.2838 | 593.9795 | 506.8221 | 320.4846 | 459.613 | 3.494 |  |  |  |  | 5.441 | 1.9333 | 2.5639 | 111.475 |  |  | 1.8392 | 1 |  | 76.0233 | 24.5593 | 100 | 0 | 0 | 100 | 0 | 0 | 73.5697 | 24.1466 | 2.2838 | 1 | 5.7234 | 3.8308 | 3.2571 | 3.1966
8.7 | 2.3 | 0.18284 | -0.12778 | 0.05698 | 1.8318 | 2.0081 | 28.5433 | -24.7233 | 115 | 3023.1299 | 1559.3504 | 12.3688 | 5.3144 | 5.8231 | 0.189 | 3.2457 | 35.3281 | Clay | 3 | Clay | 3 | Clay | 3 | Clay | 3 | 83.5438 | 14.8422 | 1.614 | 582.3108 | 491.9844 | 311.7331 | 472.3056 | 3.081 |  |  |  |  | 5.3144 | 1.9461 | 2.4939 | 111.475 |  |  | 1.7697 | 1 |  | 73.7977 | 24.7233 | 100 | 0 | 0 | 100 | 0 | 0 | 83.5438 | 14.8422 | 1.614 | 1 | 5.5299 | 4.3836 | 3.3022 | 3.2328
8.75 | 2.2 | 0.18165 | -0.12933 | 0.06228 | 1.8307 | 2.0099 | 28.7073 | -24.8873 | 115 | 3041.9948 | 1567.979 | 12.4399 | 5.0005 | 5.5297 | 0.17821 | 3.2228 | 36.7471 | Clay | 3 | Clay | 3 | Clay | 3 | Organic Clay | 2 | 85.1128 | 13.4085 | 1.4788 | 552.969 | 456.355 | 289.7267 | 500.0344 | 3.1029 |  |  |  |  | 5.0005 | 1.8803 | 2.3178 | 111.475 |  |  | 1.6235 | 1 |  | 68.4532 | 24.8873 | 100 | 0 | 0 | 100 | 0 | 0 | 85.1128 | 13.4085 | 1.4788 | 1 | 5.1132 | 4.4457 | 3.3338 | 3.2502
8.8 | 2.2 | 0.18257 | -0.13149 | 0.06513 | 1.8281 | 2.0079 | 28.8714 | -25.0514 | 115 | 3060.8596 | 1576.6076 | 12.5109 | 5.2432 | 5.7833 | 0.16318 | 2.8215 | 37.5101 | Clay | 3 | Clay | 3 | Clay | 3 | Clay | 3 | 74.2144 | 23.5393 | 2.2463 | 578.332 | 485.0841 | 308.749 | 514.2692 | 3.5442 |  |  |  |  | 5.2432 | 1.9054 | 2.47 | 111.475 |  |  | 1.7186 | 1 |  | 72.7626 | 25.0514 | 100 | 0 | 0 | 100 | 0 | 0 | 74.2144 | 23.5393 | 2.2463 | 1 | 5.395 | 3.8368 | 3.2789 | 3.2032
8.85 | 2.3 | 0.18294 | -0.13313 | 0.06747 | 1.8274 | 2.0093 | 29.0354 | -25.2154 | 115 | 3079.7244 | 1585.2362 | 12.582 | 5.3408 | 5.8899 | 0.15176 | 2.5766 | 38.1366 | Clay | 3 | Clay | 3 | Clay | 3 | Clay | 3 | 67.818 | 29.5593 | 2.6226 | 588.9926 | 496.5163 | 316.7444 | 525.6951 | 3.8811 |  |  |  |  | 5.3408 | 1.909 | 2.534 | 111.475 |  |  | 1.7485 | 1 |  | 74.4774 | 25.2154 | 100 | 0 | 0 | 100 | 0 | 0 | 67.818 | 29.5593 | 2.6226 | 1 | 5.4882 | 3.4887 | 3.2501 | 3.176
8.9 | 2.3 | 0.18249 | -0.1339 | 0.06948 | 1.825 | 2.0082 | 29.1995 | -25.3795 | 115 | 3098.5892 | 1593.8648 | 12.6531 | 5.2221 | 5.779 | 0.1464 | 2.5333 | 38.6748 | Clay | 3 | Clay | 3 | Clay | 3 | Clay | 3 | 67.5534 | 29.8074 | 2.6392 | 577.8991 | 482.3555 | 308.4244 | 535.3034 | 3.9474 |  |  |  |  | 5.2221 | 1.8834 | 2.4674 | 111.475 |  |  | 1.6842 | 1 |  | 72.3533 | 25.3795 | 100 | 0 | 0 | 100 | 0 | 0 | 67.5534 | 29.8074 | 2.6392 | 1 | 5.3075 | 3.4612 | 3.2604 | 3.1793
8.95 | 2.3 | 0.1811 | -0.13627 | 0.07146 | 1.825 | 2.0096 | 29.3635 | -25.5435 | 115 | 3117.4541 | 1602.4934 | 12.7242 | 4.8555 | 5.42 | 0.1299 | 2.3967 | 39.2049 | Clay | 3 | Clay | 3 | Clay | 3 | Clay | 3 | 66.6032 | 30.697 | 2.6998 | 542.0025 | 439.0144 | 281.5019 | 544.7464 | 4.1725 |  |  |  |  | 4.8555 | 1.7927 | 2.252 | 111.475 |  |  | 1.5149 | 1 |  | 65.8522 | 25.5435 | 100 | 0 | 0 | 100 | 0 | 0 | 66.6032 | 30.697 | 2.6998 | 1 | 4.8191 | 3.3642 | 3.2892 | 3.1912
9 | 2.3 | 0.18566 | -0.13833 | 0.07254 | 1.8253 | 2.008 | 29.5276 | -25.7076 | 115 | 3136.3189 | 1611.122 | 12.7953 | 6.0581 | 6.6268 | 0.11556 | 1.7438 | 39.4941 | Silty Clay | 4 | Clay | 3 | Clay | 3 | Clay | 3 | 44.2392 | 50.1582 | 5.6026 | 662.6848 | 579.884 | 372.0136 | 549.2325 | 5.7346 |  |  |  |  | 4.0388 | 1.9846 | 2.9761 | 114.66 |  |  | 2.0148 | 1 |  | 86.9826 | 25.7076 | 100 | 0 | 0 | 100 | 0 | 0 | 44.2392 | 50.1582 | 5.6026 | 1 | 6.2797 | 2.2844 | 3.1036 | 3.0473
9.05 | 2.2 | 0.18124 | -0.12873 | 0.01054 | 1.8267 | 2.0104 | 29.6916 | -25.8716 | 115 | 3155.1837 | 1619.7507 | 12.8664 | 4.8924 | 5.2221 | 0.18239 | 3.4927 | 22.8943 | Clay | 3 | Clay | 3 | Clay | 3 | Organic Clay | 2 | 89.1398 | 9.7834 | 1.0768 | 522.2076 | 413.5069 | 266.6557 | 206.2891 | 2.8631 |  |  |  |  | 4.8924 | 1.8567 | 2.1332 | 111.475 |  |  | 1.4028 | 1 |  | 62.026 | 25.8716 | 100 | 0 | 0 | 100 | 0 | 0 | 89.1398 | 9.7834 | 1.0768 | 1 | 4.5001 | 5.0045 | 3.4086 | 3.2898
9.1 | 2.3 | 0.19641 | -0.13459 | 0.01601 | 1.8234 | 2.0093 | 29.8556 | -26.0356 | 115 | 3174.0486 | 1628.3793 | 12.9374 | 8.8934 | 9.2441 | 0.1416 | 1.5317 | 24.3588 | Silty Clay | 5 | Silt mxture | 4 | Silt mxture | 4 | Silt Mixture | 4 | 28.4174 | 60.0725 | 11.51 | 924.4118 | 885.5787 | 568.3089 | 234.9542 | 6.5285 |  |  |  |  | 4.4467 | 2.5154 | 4.5465 | 114.66 |  |  | 3.0994 | 1 |  | 132.8368 | 26.0356 | 0 | 100 | 0 | 0 | 100 | 0 | 28.4174 | 60.0725 | 11.51 | 0.99579 | 9.3941 | 1.8492 | 2.9063 | 2.8935
9.15 | 2.2 | 0.19277 | -0.13712 | -0.00107 | 1.8224 | 2.0078 | 30.0197 | -26.1997 | 115 | 3192.9134 | 1637.0079 | 13.0085 | 7.9333 | 8.2182 | 0.12398 | 1.5086 | 19.7859 | Silty Clay | 5 | Silt mxture | 4 | Clay | 3 | Silt Mixture | 4 | 30.6235 | 59.0211 | 10.3554 | 821.825 | 763.7786 | 491.3687 | 139.4194 | 6.6285 |  |  |  |  | 3.9667 | 2.2995 | 3.9309 | 114.66 |  |  | 2.6352 | 1 |  | 114.5668 | 26.1997 | 0 | 100 | 0 | 0 | 100 | 0 | 30.6235 | 59.0211 | 10.3554 | 1 | 8.0901 | 1.8723 | 2.965 | 2.9352
9.2 | 2.3 | 0.19245 | -0.13668 | 0.00372 | 1.82 | 2.0078 | 30.1837 | -26.3637 | 115 | 3211.7782 | 1645.6365 | 13.0796 | 7.8489 | 8.1523 | 0.12705 | 1.5584 | 21.0683 | Silty Clay | 5 | Silt mxture | 4 | Clay | 3 | Silt Mixture | 4 | 31.9078 | 58.3486 | 9.7436 | 815.232 | 754.9124 | 486.424 | 164.3392 | 6.4168 |  |  |  |  | 3.9245 | 2.2976 | 3.8914 | 114.66 |  |  | 2.5853 | 1 |  | 113.2369 | 26.3637 | 0 | 100 | 0 | 0 | 100 | 0 | 31.9078 | 58.3486 | 9.7436 | 1 | 7.9561 | 1.9407 | 2.9791 | 2.945
9.25 | 2.3 | 0.19586 | -0.13191 | 0.0092 | 1.8168 | 2.0075 | 30.3478 | -26.5278 | 117 | 3230.9711 | 1654.5932 | 13.1507 | 8.7483 | 9.0728 | 0.16025 | 1.7663 | 22.5355 | Silty Clay | 5 | Silt mxture | 4 | Clay | 3 | Silt Mixture | 4 | 33.2288 | 57.6145 | 9.1567 | 907.2805 | 858.5248 | 555.4604 | 193.0594 | 5.6616 |  |  |  |  | 4.3741 | 2.5319 | 4.4437 | 114.66 |  |  | 2.9383 | 1 |  | 128.7787 | 26.5278 | 0 | 100 | 0 | 0 | 100 | 0 | 33.2288 | 57.6145 | 9.1567 | 1 | 9.0141 | 2.1489 | 2.9555 | 2.9311
9.3 | 2.2 | 0.19975 | -0.12957 | 0.01104 | 1.8153 | 2.0059 | 30.5118 | -26.6918 | 117 | 3250.164 | 1663.5499 | 13.2218 | 9.7742 | 10.1059 | 0.17654 | 1.7469 | 23.0282 | Silty Clay | 5 | Silt mxture | 4 | Silt mxture | 4 | Silt Mixture | 4 | 30.0105 | 59.3269 | 10.6626 | 1010.5852 | 978.9307 | 632.9389 | 201.7314 | 5.7243 |  |  |  |  | 4.8871 | 2.7516 | 5.0635 | 114.66 |  |  | 3.3489 | 1 |  | 146.8396 | 26.6918 | 0 | 100 | 0 | 0 | 100 | 0 | 30.0105 | 59.3269 | 10.6626 | 0.99541 | 10.1847 | 2.0817 | 2.9032 | 2.8883
9.35 | 2.3 | 0.19925 | -0.12745 | 0.01134 | 1.8132 | 2.0042 | 30.6759 | -26.8559 | 117 | 3269.357 | 1672.5066 | 13.2929 | 9.6424 | 9.9751 | 0.1913 | 1.9178 | 23.1085 | Silty Clay | 5 | Silt mxture | 4 | Silt mxture | 4 | Silt Mixture | 4 | 33.711 | 57.3364 | 8.9526 | 997.5138 | 962.4236 | 623.1353 | 201.9214 | 5.2144 |  |  |  |  | 4.8212 | 2.7582 | 4.9851 | 114.66 |  |  | 3.2668 | 1 |  | 144.3635 | 26.8559 | 0 | 100 | 0 | 0 | 100 | 0 | 33.711 | 57.3364 | 8.9526 | 1 | 9.9736 | 2.2936 | 2.9334 | 2.9138
9.4 | 2.3 | 0.19521 | -0.12584 | 0.01307 | 1.8115 | 2.0086 | 30.8399 | -27.0199 | 117 | 3288.5499 | 1681.4633 | 13.364 | 8.5769 | 8.9163 | 0.20251 | 2.2712 | 23.5717 | Silty Clay | 4 | Clay | 3 | Clay | 3 | Silt Mixture | 4 | 44.5574 | 49.9139 | 5.5287 | 891.6294 | 836.7247 | 543.722 | 209.9875 | 4.4029 |  |  |  |  | 5.7179 | 2.589 | 4.3498 | 114.66 |  |  | 2.8009 | 1 |  | 125.5087 | 27.0199 | 100 | 0 | 0 | 0 | 100 | 0 | 44.5574 | 49.9139 | 5.5287 | 1 | 8.6496 | 2.7848 | 3.0311 | 2.9937
9.45 | 2.4 | 0.19384 | -0.12497 | 0.01615 | 1.8062 | 2.0063 | 31.0039 | -27.1839 | 117 | 3307.7428 | 1690.4199 | 13.435 | 8.2155 | 8.5668 | 0.20856 | 2.4346 | 24.3963 | Silty Clay | 4 | Clay | 3 | Clay | 3 | Clay | 3 | 49.6138 | 45.8655 | 4.5207 | 856.6843 | 794.4839 | 517.5132 | 225.4891 | 4.1075 |  |  |  |  | 5.477 | 2.539 | 4.1401 | 114.66 |  |  | 2.6344 | 1 |  | 119.1726 | 27.1839 | 100 | 0 | 0 | 100 | 0 | 0 | 49.6138 | 45.8655 | 4.5207 | 1 | 8.179 | 3.017 | 3.0706 | 3.0244
9.5 | 2.3 | 0.19447 | -0.12512 | 0.01885 | 1.8037 | 2.0097 | 31.168 | -27.348 | 117 | 3326.9357 | 1699.3766 | 13.5061 | 8.3817 | 8.7434 | 0.20752 | 2.3734 | 25.1192 | Silty Clay | 4 | Clay | 3 | Clay | 3 | Clay | 3 | 47.6819 | 47.4471 | 4.871 | 874.341 | 814.1274 | 530.7557 | 238.8977 | 4.2133 |  |  |  |  | 5.5878 | 2.5737 | 4.246 | 114.66 |  |  | 2.6845 | 1 |  | 122.1191 | 27.348 | 100 | 0 | 0 | 100 | 0 | 0 | 47.6819 | 47.4471 | 4.871 | 1 | 8.3324 | 2.9311 | 3.0569 | 3.011
9.55 | 2.3 | 0.19715 | -0.12107 | 0.0248 | 1.8011 | 2.0099 | 31.332 | -27.512 | 117 | 3346.1286 | 1708.3333 | 13.5772 | 9.0885 | 9.4732 | 0.23571 | 2.4882 | 26.7122 | Silty Clay | 4 | Clay | 3 | Clay | 3 | Clay | 3 | 48.0756 | 47.1281 | 4.7963 | 947.3176 | 898.8532 | 585.4882 | 270.2066 | 4.0189 |  |  |  |  | 6.059 | 2.7557 | 4.6839 | 114.66 |  |  | 2.9584 | 1 |  | 134.828 | 27.512 | 100 | 0 | 0 | 100 | 0 | 0 | 48.0756 | 47.1281 | 4.7963 | 1 | 9.1318 | 3.0219 | 3.0312 | 2.9926
9.6 | 2.3 | 0.20388 | -0.11489 | 0.03066 | 1.795 | 2.0073 | 31.4961 | -27.6761 | 117 | 3365.3215 | 1717.29 | 13.6483 | 10.8635 | 11.2707 | 0.27874 | 2.4731 | 28.2812 | Silty Clay | 5 | Silt mxture | 4 | Silt mxture | 4 | Silt Mixture | 4 | 42.5935 | 51.3998 | 6.0067 | 1127.0746 | 1109.2031 | 720.306 | 301.0197 | 4.0435 |  |  |  |  | 5.4317 | 3.1525 | 5.7624 | 114.66 |  |  | 3.6646 | 1 |  | 166.3805 | 27.6761 | 0 | 100 | 0 | 0 | 100 | 0 | 42.5935 | 51.3998 | 6.0067 | 1 | 11.1665 | 2.9071 | 2.9497 | 2.9279
9.65 | 0.4 | 0.20784 | -0.10898 | 0.03098 | 1.7916 | 2.0071 | 31.6601 | -27.8401 | 117 | 3384.5144 | 1726.2467 | 13.7194 | 11.9079 | 12.3164 | 0.31988 | 2.5972 | 28.3669 | Silty Clay | 5 | Silt mxture | 4 | Silt mxture | 4 | Silt Mixture | 4 | 42.7314 | 51.2972 | 5.9714 | 1231.6395 | 1231.0916 | 798.7296 | 301.3199 | 3.8503 |  |  |  |  | 5.954 | 3.4057 | 6.3898 | 114.66 |  |  | 4.0612 | 1 |  | 184.6637 | 27.8401 | 0 | 100 | 0 | 0 | 100 | 0 | 42.7314 | 51.2972 | 5.9714 | 1 | 12.3089 | 3.0109 | 2.9238 | 2.9077
9.7 | 2.3 | 0.21333 | -0.10326 | 0.03446 | 1.7888 | 2.0066 | 31.8241 | -28.0041 | 117 | 3403.7073 | 1735.2034 | 13.7905 | 13.3559 | 13.7778 | 0.3597 | 2.6107 | 29.2986 | Silty Clay | 5 | Silt mxture | 4 | Silt mxture | 4 | Silt Mixture | 4 | 39.7584 | 53.4449 | 6.7966 | 1377.7751 | 1401.8868 | 908.3313 | 319.0246 | 3.8304 |  |  |  |  | 6.6779 | 3.7295 | 7.2667 | 114.66 |  |  | 4.6239 | 1 |  | 210.283 | 28.0041 | 0 | 100 | 0 | 0 | 100 | 0 | 39.7584 | 53.4449 | 6.7966 | 0.98777 | 13.8847 | 2.9786 | 2.8787 | 2.8689
9.75 | 2.4 | 0.21502 | -0.10335 | 0.04217 | 1.7859 | 2.0044 | 31.9882 | -28.1682 | 117 | 3422.9003 | 1744.1601 | 13.8615 | 13.8016 | 14.2532 | 0.35907 | 2.5192 | 31.3629 | Silty Clay | 5 | Silt mxture | 4 | Silt mxture | 4 | Silt Mixture | 4 | 36.9169 | 55.3608 | 7.7222 | 1425.3199 | 1456.6929 | 943.9899 | 360.0271 | 3.9695 |  |  |  |  | 6.9008 | 3.819 | 7.5519 | 114.66 |  |  | 4.7822 | 1 |  | 218.5039 | 28.1682 | 0 | 100 | 0 | 0 | 100 | 0 | 36.9169 | 55.3608 | 7.7222 | 0.97995 | 14.3253 | 2.863 | 2.8576 | 2.8479
9.8 | 2.2 | 0.21535 | -0.10756 | 0.0475 | 1.7846 | 2.0031 | 32.1522 | -28.3322 | 117 | 3442.0932 | 1753.1168 | 13.9326 | 13.8886 | 14.3608 | 0.32976 | 2.2963 | 32.7899 | Silty Clay | 5 | Silt mxture | 4 | Silt mxture | 4 | Silt Mixture | 4 | 32.1043 | 58.2421 | 9.6537 | 1436.0783 | 1468.2208 | 952.0587 | 387.9211 | 4.3549 |  |  |  |  | 6.9443 | 3.802 | 7.6165 | 114.66 |  |  | 4.7904 | 1 |  | 220.2331 | 28.3322 | 0 | 100 | 0 | 0 | 100 | 0 | 32.1043 | 58.2421 | 9.6537 | 0.97107 | 14.3407 | 2.6089 | 2.8337 | 2.8225
9.85 | 2.3 | 0.21109 | -0.10962 | 0.04889 | 1.7815 | 2.0011 | 32.3163 | -28.4963 | 117 | 3461.2861 | 1762.0735 | 14.0037 | 12.7651 | 13.2426 | 0.31542 | 2.3819 | 33.1621 | Silty Clay | 5 | Silt mxture | 4 | Silt mxture | 4 | Silt Mixture | 4 | 36.2482 | 55.7901 | 7.9616 | 1324.2604 | 1335.5415 | 868.1953 | 394.1146 | 4.1984 |  |  |  |  | 6.3825 | 3.5851 | 6.9456 | 114.66 |  |  | 4.3087 | 1 |  | 200.3312 | 28.4963 | 0 | 100 | 0 | 0 | 100 | 0 | 36.2482 | 55.7901 | 7.9616 | 0.98882 | 13.0394 | 2.74 | 2.8797 | 2.8606
9.9 | 2.2 | 0.20953 | -0.1161 | 0.0526 | 1.7812 | 2.0012 | 32.4803 | -28.6603 | 117 | 3480.479 | 1771.0302 | 14.0748 | 12.3536 | 12.8455 | 0.27031 | 2.1043 | 34.1554 | Silty Clay | 5 | Silt mxture | 4 | Silt mxture | 4 | Silt Mixture | 4 | 31.4227 | 58.6075 | 9.9697 | 1284.5472 | 1287.691 | 838.4104 | 413.086 | 4.7521 |  |  |  |  | 6.1768 | 3.4506 | 6.7073 | 114.66 |  |  | 4.1199 | 1 |  | 193.1536 | 28.6603 | 0 | 100 | 0 | 0 | 100 | 0 | 31.4227 | 58.6075 | 9.9697 | 0.98361 | 12.5041 | 2.4341 | 2.8655 | 2.842
9.95 | 2.3 | 0.21027 | -0.114 | 0.0564 | 1.7791 | 2.0004 | 32.6444 | -28.8244 | 117 | 3499.6719 | 1779.9869 | 14.1459 | 12.5488 | 13.0553 | 0.28493 | 2.1825 | 35.1728 | Silty Clay | 5 | Silt mxture | 4 | Silt mxture | 4 | Silt Mixture | 4 | 32.6354 | 57.9494 | 9.4152 | 1305.5291 | 1311.2466 | 854.1468 | 432.5532 | 4.5819 |  |  |  |  | 6.2744 | 3.5152 | 6.8332 | 114.66 |  |  | 4.1721 | 1 |  | 196.687 | 28.8244 | 0 | 100 | 0 | 0 | 100 | 0 | 32.6354 | 57.9494 | 9.4152 | 0.98526 | 12.6702 | 2.5203 | 2.8693 | 2.8447
10 | 2.3 | 0.20887 | -0.10978 | 0.05699 | 1.778 | 2.0008 | 32.8084 | -28.9884 | 117 | 3518.8648 | 1788.9436 | 14.217 | 12.1796 | 12.6883 | 0.31431 | 2.4771 | 35.3307 | Silty Clay | 5 | Silt mxture | 4 | Silt mxture | 4 | Silt Mixture | 4 | 39.8179 | 53.4033 | 6.7788 | 1268.8328 | 1266.9455 | 826.6246 | 434.3405 | 4.0369 |  |  |  |  | 6.0898 | 3.4968 | 6.613 | 114.66 |  |  | 3.9985 | 1 |  | 190.0418 | 28.9884 | 0 | 100 | 0 | 0 | 100 | 0 | 39.8179 | 53.4033 | 6.7788 | 1 | 12.2183 | 2.8759 | 2.915 | 2.8855
10.05 | 2.3 | 0.20367 | -0.10628 | 0.05828 | 1.7777 | 2.0004 | 32.9724 | -29.1524 | 117 | 3538.0577 | 1797.9003 | 14.2881 | 10.8081 | 11.3218 | 0.33867 | 2.9913 | 35.6761 | Silty Clay | 4 | Clay | 3 | Clay | 3 | Clay | 3 | 55.6525 | 40.6918 | 3.6558 | 1132.1848 | 1105.0541 | 724.1386 | 439.9832 | 3.343 |  |  |  |  | 7.2054 | 3.285 | 5.7931 | 114.66 |  |  | 3.4418 | 1 |  | 165.7581 | 29.1524 | 100 | 0 | 0 | 100 | 0 | 0 | 55.6525 | 40.6918 | 3.6558 | 1 | 10.6266 | 3.5453 | 3.0171 | 2.9726
10.1 | 2.3 | 0.20086 | -0.11337 | 0.06034 | 1.779 | 2.0024 | 33.1365 | -29.3165 | 117 | 3557.2507 | 1806.857 | 14.3591 | 10.067 | 10.5887 | 0.28932 | 2.7323 | 36.2277 | Silty Clay | 4 | Clay | 3 | Clay | 3 | Clay | 3 | 51.5954 | 44.2035 | 4.2011 | 1058.8677 | 1017.6698 | 669.1508 | 449.8668 | 3.6599 |  |  |  |  | 6.7113 | 3.0862 | 5.3532 | 114.66 |  |  | 3.1367 | 1 |  | 152.6505 | 29.3165 | 100 | 0 | 0 | 100 | 0 | 0 | 51.5954 | 44.2035 | 4.2011 | 1 | 9.7518 | 3.2839 | 3.0282 | 2.9744
10.15 | 2.3 | 0.19738 | -0.12518 | 0.06364 | 1.7773 | 2.0037 | 33.3005 | -29.4805 | 117 | 3576.4436 | 1815.8136 | 14.4302 | 9.1492 | 9.6836 | 0.2071 | 2.1387 | 37.1112 | Silty Clay | 5 | Silt mxture | 4 | Clay | 3 | Clay | 3 | 40.7471 | 52.746 | 6.5069 | 968.3581 | 910.0589 | 601.2686 | 466.5801 | 4.6757 |  |  |  |  | 4.5746 | 2.7967 | 4.8101 | 114.66 |  |  | 2.7719 | 1 |  | 136.5088 | 29.4805 | 0 | 100 | 0 | 100 | 0 | 0 | 40.7471 | 52.746 | 6.5069 | 1 | 8.6962 | 2.6231 | 3.015 | 2.9495
10.2 | 2.3 | 0.19871 | -0.13007 | 0.06774 | 1.7756 | 2.0051 | 33.4646 | -29.6446 | 117 | 3595.6365 | 1824.7703 | 14.5013 | 9.5 | 10.0502 | 0.17306 | 1.722 | 38.2089 | Silty Clay | 5 | Silt mxture | 4 | Silt mxture | 4 | Silt Mixture | 4 | 30.9928 | 58.8321 | 10.1751 | 1005.0164 | 952.0573 | 628.7623 | 487.6996 | 5.8073 |  |  |  |  | 4.75 | 2.8062 | 5.0301 | 114.66 |  |  | 2.8882 | 1 |  | 142.8086 | 29.6446 | 0 | 100 | 0 | 0 | 100 | 0 | 30.9928 | 58.8321 | 10.1751 | 1 | 9.0448 | 2.0971 | 2.9487 | 2.8872
10.25 | 2.3 | 0.2009 | -0.12479 | 0.07076 | 1.774 | 2.0061 | 33.6286 | -29.8086 | 117 | 3614.8294 | 1833.727 | 14.5724 | 10.0775 | 10.6394 | 0.20982 | 1.9721 | 39.0175 | Silty Clay | 5 | Silt mxture | 4 | Clay | 3 | Silt Mixture | 4 | 34.5101 | 56.8641 | 8.6258 | 1063.9401 | 1020.2502 | 672.955 | 502.8707 | 5.0708 |  |  |  |  | 5.0388 | 2.983 | 5.3836 | 114.66 |  |  | 3.0865 | 1 |  | 153.0375 | 29.8086 | 0 | 100 | 0 | 0 | 100 | 0 | 34.5101 | 56.8641 | 8.6258 | 1 | 9.6328 | 2.3757 | 2.9543 | 2.8962
10.3 | 2.3 | 0.20542 | -0.10999 | 0.07183 | 1.7709 | 2.0092 | 33.7927 | -29.9727 | 117 | 3634.0223 | 1842.6837 | 14.6435 | 11.2697 | 11.8356 | 0.31285 | 2.6433 | 39.304 | Silty Clay | 4 | Silt mxture | 4 | Clay | 3 | Clay | 3 | 46.2465 | 48.5951 | 5.1584 | 1183.5636 | 1159.8548 | 762.6727 | 507.3017 | 3.7832 |  |  |  |  | 7.5131 | 3.3657 | 6.1014 | 114.66 |  |  | 3.5097 | 1 |  | 173.9782 | 29.9727 | 100 | 0 | 0 | 100 | 0 | 0 | 46.2465 | 48.5951 | 5.1584 | 1 | 10.8739 | 3.1226 | 2.9769 | 2.9263
10.35 | 2.3 | 0.206 | -0.08814 | 0.06163 | 1.7716 | 2.0139 | 33.9567 | -30.1367 | 117 | 3653.2152 | 1851.6404 | 14.7146 | 11.4226 | 11.9493 | 0.46495 | 3.8911 | 36.5731 | Clay | 3 | Clay | 3 | Clay | 3 | Clay | 3 | 76.5075 | 21.3828 | 2.1097 | 1194.928 | 1172.0957 | 771.196 | 449.6602 | 2.57 |  |  |  |  | 11.4226 | 3.5846 | 6.1696 | 111.475 |  |  | 3.5268 | 1 |  | 175.8144 | 30.1367 | 100 | 0 | 0 | 100 | 0 | 0 | 76.5075 | 21.3828 | 2.1097 | 1 | 10.9337 | 4.5932 | 3.0746 | 3.0204
10.4 | 2.3 | 0.20538 | -0.09907 | 0.05039 | 1.7705 | 2.0141 | 34.1207 | -30.3007 | 117 | 3672.4081 | 1860.5971 | 14.7857 | 11.2591 | 11.7424 | 0.38887 | 3.3116 | 33.5637 | Silty Clay | 4 | Clay | 3 | Clay | 3 | Clay | 3 | 62.1214 | 34.856 | 3.0226 | 1174.2426 | 1146.6309 | 755.6819 | 386.2907 | 3.0197 |  |  |  |  | 7.5061 | 3.4592 | 6.0455 | 114.66 |  |  | 3.4254 | 1 |  | 171.9946 | 30.3007 | 100 | 0 | 0 | 100 | 0 | 0 | 62.1214 | 34.856 | 3.0226 | 1 | 10.6484 | 3.9255 | 3.0425 | 2.9851
10.45 | 2.3 | 0.19876 | -0.11789 | 0.05817 | 1.7694 | 2.0154 | 34.2848 | -30.4648 | 117 | 3691.601 | 1869.5538 | 14.8567 | 9.5131 | 10.0265 | 0.25785 | 2.5717 | 35.6467 | Silty Clay | 4 | Clay | 3 | Clay | 3 | Clay | 3 | 49.4411 | 46.0086 | 4.5504 | 1002.6455 | 943.623 | 626.9841 | 427.6788 | 3.8885 |  |  |  |  | 6.3421 | 2.9655 | 5.0159 | 114.66 |  |  | 2.7747 | 1 |  | 141.5434 | 30.4648 | 100 | 0 | 0 | 100 | 0 | 0 | 49.4411 | 46.0086 | 4.5504 | 1 | 8.7515 | 3.152 | 3.0568 | 2.9797
10.5 | 2.3 | 0.19601 | -0.12822 | 0.06069 | 1.7682 | 2.0126 | 34.4488 | -30.6288 | 117 | 3710.794 | 1878.5105 | 14.9278 | 8.7879 | 9.3109 | 0.18594 | 1.997 | 36.3214 | Silty Clay | 5 | Silt mxture | 4 | Clay | 3 | Clay | 3 | 38.745 | 54.1446 | 7.1104 | 931.0882 | 858.309 | 573.3162 | 440.096 | 5.0075 |  |  |  |  | 4.3939 | 2.7193 | 4.5865 | 114.66 |  |  | 2.4968 | 1 |  | 128.7463 | 30.6288 | 0 | 100 | 0 | 100 | 0 | 0 | 38.745 | 54.1446 | 7.1104 | 1 | 7.9377 | 2.494 | 3.0366 | 2.9485
10.55 | 2.3 | 0.19338 | -0.13477 | 0.06541 | 1.7671 | 2.0113 | 34.6129 | -30.7929 | 117 | 3729.9869 | 1887.4672 | 14.9989 | 8.0942 | 8.6354 | 0.14034 | 1.6252 | 37.5851 | Silty Clay | 5 | Silt mxture | 4 | Clay | 3 | Silt Mixture | 4 | 33.3064 | 57.5701 | 9.1235 | 863.5441 | 777.7163 | 522.6581 | 464.6303 | 6.1531 |  |  |  |  | 4.0471 | 2.5123 | 4.1813 | 114.66 |  |  | 2.2377 | 1 |  | 116.6574 | 30.7929 | 0 | 100 | 0 | 0 | 100 | 0 | 33.3064 | 57.5701 | 9.1235 | 1 | 7.1741 | 2.0729 | 3.0324 | 2.9319
10.6 | 2.3 | 0.19191 | -0.13591 | 0.06766 | 1.767 | 2.0136 | 34.7769 | -30.9569 | 117 | 3749.1798 | 1896.4239 | 15.07 | 7.7065 | 8.2564 | 0.13241 | 1.6037 | 38.1875 | Silty Clay | 5 | Silt mxture | 4 | Clay | 3 | Clay | 3 | 34.2348 | 57.0284 | 8.7368 | 825.6416 | 731.9961 | 494.2312 | 475.5605 | 6.2357 |  |  |  |  | 3.8533 | 2.4309 | 3.9538 | 114.66 |  |  | 2.0873 | 1 |  | 109.7994 | 30.9569 | 0 | 100 | 0 | 100 | 0 | 0 | 34.2348 | 57.0284 | 8.7368 | 1 | 6.7304 | 2.0747 | 3.0565 | 2.9461
10.65 | 0.4 | 0.19206 | -0.13482 | 0.07007 | 1.7673 | 2.0122 | 34.9409 | -31.1209 | 117 | 3768.3727 | 1905.3806 | 15.1411 | 7.7461 | 8.3053 | 0.13999 | 1.6856 | 38.8328 | Silty Clay | 5 | Clay | 3 | Clay | 3 | Clay | 3 | 35.8298 | 56.0543 | 8.1159 | 830.5269 | 736.6145 | 497.8952 | 487.3718 | 5.9326 |  |  |  |  | 3.873 | 2.4593 | 3.9832 | 114.66 |  |  | 2.0887 | 1 |  | 110.4922 | 31.1209 | 0 | 100 | 0 | 100 | 0 | 0 | 35.8298 | 56.0543 | 8.1159 | 1 | 6.7399 | 2.1802 | 3.0669 | 2.9544
10.7 | 2.3 | 0.19374 | -0.13221 | 0.07495 | 1.7658 | 2.0118 | 35.105 | -31.285 | 117 | 3787.5656 | 1914.3373 | 15.2122 | 8.1892 | 8.7672 | 0.15816 | 1.804 | 40.1393 | Silty Clay | 5 | Silt mxture | 4 | Clay | 3 | Clay | 3 | 36.8523 | 55.4027 | 7.745 | 876.7168 | 789.8267 | 532.5376 | 512.7874 | 5.5431 |  |  |  |  | 4.0946 | 2.5834 | 4.2603 | 114.66 |  |  | 2.2342 | 1 |  | 118.474 | 31.285 | 0 | 100 | 0 | 100 | 0 | 0 | 36.8523 | 55.4027 | 7.745 | 1 | 7.181 | 2.3011 | 3.0553 | 2.9486
10.75 | 2.2 | 0.19681 | -0.12415 | 0.08696 | 1.7646 | 2.0089 | 35.269 | -31.449 | 117 | 3806.7585 | 1923.294 | 15.2832 | 8.9988 | 9.6232 | 0.21427 | 2.2266 | 43.3549 | Silty Clay | 4 | Clay | 3 | Clay | 3 | Clay | 3 | 43.6926 | 50.5748 | 5.7326 | 962.3157 | 889.4023 | 596.7368 | 577.4733 | 4.4911 |  |  |  |  | 5.9992 | 2.8454 | 4.7739 | 114.66 |  |  | 2.516 | 1 |  | 133.4103 | 31.449 | 100 | 0 | 0 | 100 | 0 | 0 | 43.6926 | 50.5748 | 5.7326 | 1 | 8.0277 | 2.7756 | 3.0575 | 2.961
10.8 | 2.3 | 0.19979 | -0.11126 | 0.09159 | 1.764 | 2.0067 | 35.4331 | -31.6131 | 117 | 3825.9514 | 1932.2507 | 15.3543 | 9.7848 | 10.427 | 0.30401 | 2.9156 | 44.5945 | Silty Clay | 4 | Clay | 3 | Clay | 3 | Clay | 3 | 57.7783 | 38.8017 | 3.42 | 1042.6957 | 982.8379 | 657.0217 | 601.5119 | 3.4299 |  |  |  |  | 6.5232 | 3.1367 | 5.2562 | 114.66 |  |  | 2.778 | 1 |  | 147.4257 | 31.6131 | 100 | 0 | 0 | 100 | 0 | 0 | 57.7783 | 38.8017 | 3.42 | 1 | 8.8125 | 3.5707 | 3.0851 | 2.9958
10.85 | 2.3 | 0.20909 | -0.09645 | 0.09276 | 1.7618 | 2.0025 | 35.5971 | -31.7771 | 117 | 3845.1444 | 1941.2073 | 15.4254 | 12.2376 | 12.8843 | 0.4071 | 3.1597 | 44.9077 | Silty Clay | 4 | Silt mxture | 4 | Clay | 3 | Clay | 3 | 56.7695 | 39.7025 | 3.528 | 1288.426 | 1270.8034 | 841.3195 | 606.4936 | 3.1649 |  |  |  |  | 8.1584 | 3.7343 | 6.7306 | 114.66 |  |  | 3.6173 | 1 |  | 190.6205 | 31.7771 | 100 | 0 | 0 | 100 | 0 | 0 | 56.7695 | 39.7025 | 3.528 | 1 | 11.2937 | 3.7139 | 3.0077 | 2.9405
10.9 | 2.3 | 0.214 | -0.08585 | 0.07891 | 1.7578 | 1.998 | 35.7612 | -31.9412 | 117 | 3864.3373 | 1950.164 | 15.4965 | 13.5326 | 14.1258 | 0.4809 | 3.4044 | 41.1996 | Silty Clay | 4 | Silt mxture | 4 | Clay | 3 | Clay | 3 | 59.4323 | 37.3111 | 3.2565 | 1412.5831 | 1415.7416 | 934.4373 | 528.7488 | 2.9374 |  |  |  |  | 9.0217 | 4.0594 | 7.4755 | 114.66 |  |  | 4.0284 | 1 |  | 212.3612 | 31.9412 | 100 | 0 | 0 | 100 | 0 | 0 | 59.4323 | 37.3111 | 3.2565 | 1 | 12.5053 | 3.9438 | 2.988 | 2.9275
10.95 | 2.3 | 0.2162 | -0.07735 | 0.06143 | 1.7549 | 1.9964 | 35.9252 | -32.1052 | 117 | 3883.5302 | 1959.1207 | 15.5676 | 14.1128 | 14.6387 | 0.54007 | 3.6893 | 36.5195 | Silty Clay | 4 | Silt mxture | 4 | Clay | 3 | Clay | 3 | 64.9589 | 32.2307 | 2.8104 | 1463.8669 | 1474.9464 | 972.9002 | 431.0109 | 2.7105 |  |  |  |  | 9.4085 | 4.228 | 7.7832 | 114.66 |  |  | 4.1813 | 1 |  | 221.242 | 32.1052 | 100 | 0 | 0 | 100 | 0 | 0 | 64.9589 | 32.2307 | 2.8104 | 1 | 12.9618 | 4.2535 | 2.9958 | 2.9362
11 | 2.3 | 0.22391 | -0.08033 | 0.04481 | 1.7515 | 1.9948 | 36.0892 | -32.2692 | 117 | 3902.7231 | 1968.0774 | 15.6387 | 16.1462 | 16.608 | 0.51932 | 3.1269 | 32.0697 | Silty Clay | 5 | Silt mxture | 4 | Silt mxture | 4 | Silt Mixture | 4 | 46.3396 | 48.5214 | 5.139 | 1660.8036 | 1705.5077 | 1107.2024 | 338.0096 | 3.198 |  |  |  |  | 8.0731 | 4.5707 | 8.7504 | 114.66 |  |  | 4.8425 | 1 |  | 255.8261 | 32.2692 | 0 | 100 | 0 | 0 | 100 | 0 | 46.3396 | 48.5214 | 5.139 | 1 | 14.8944 | 3.5432 | 2.8995 | 2.8491
11.05 | 2.3 | 0.22058 | -0.07609 | 0.0151 | 1.75 | 1.9955 | 36.2533 | -32.4333 | 117 | 3921.916 | 1977.0341 | 15.7098 | 15.268 | 15.6152 | 0.54884 | 3.5148 | 24.1152 | Silty Clay | 4 | Silt mxture | 4 | Clay | 3 | Clay | 3 | 57.0423 | 39.4595 | 3.4981 | 1561.5233 | 1587.5783 | 1041.0155 | 172.9118 | 2.8451 |  |  |  |  | 10.1786 | 4.4283 | 8.2871 | 114.66 |  |  | 4.466 | 1 |  | 238.1367 | 32.4333 | 100 | 0 | 0 | 100 | 0 | 0 | 57.0423 | 39.4595 | 3.4981 | 1 | 13.8129 | 4.0195 | 2.9589 | 2.9011
11.1 | 2.3 | 0.21533 | -0.06696 | 0.00049 | 1.7454 | 1.9943 | 36.4173 | -32.5973 | 117 | 3941.1089 | 1985.9908 | 15.7808 | 13.8833 | 14.1743 | 0.6124 | 4.3205 | 20.2035 | Clay | 3 | Clay | 3 | Clay | 3 | Clay | 3 | 79.723 | 18.3751 | 1.9019 | 1417.4264 | 1416.9236 | 938.0698 | 90.9811 | 2.3146 |  |  |  |  | 13.8833 | 4.235 | 7.5046 | 111.475 |  |  | 3.941 | 1 |  | 212.5385 | 32.5973 | 100 | 0 | 0 | 100 | 0 | 0 | 79.723 | 18.3751 | 1.9019 | 1 | 12.2898 | 5.0181 | 3.0586 | 2.9894
11.15 | 2.3 | 0.20552 | -0.08548 | -0.02094 | 1.7453 | 1.9952 | 36.5814 | -32.7614 | 117 | 3960.3018 | 1994.9475 | 15.8519 | 11.296 | 11.5043 | 0.48347 | 4.2025 | 14.4659 | Clay | 3 | Clay | 3 | Clay | 3 | Clay | 3 | 81.7676 | 16.4779 | 1.7545 | 1150.4342 | 1101.6861 | 737.8256 | 0 | 2.3795 |  |  |  |  | 11.296 | 3.5967 | 5.9026 | 111.475 |  |  | 3.009 | 1 |  | 165.2529 | 32.7614 | 100 | 0 | 0 | 100 | 0 | 0 | 81.7676 | 16.4779 | 1.7545 | 1 | 9.5483 | 5.0762 | 3.1477 | 3.0537
11.2 | 2.2 | 0.19842 | -0.10717 | -0.02203 | 1.7451 | 1.9991 | 36.7454 | -32.9254 | 117 | 3979.4948 | 2003.9042 | 15.923 | 9.4235 | 9.6276 | 0.33248 | 3.4534 | 14.1741 | Clay | 3 | Clay | 3 | Clay | 3 | Clay | 3 | 68.6851 | 28.7456 | 2.5694 | 962.7577 | 879.7613 | 597.0683 | 0 | 2.8957 |  |  |  |  | 9.4235 | 3.0621 | 4.7765 | 111.475 |  |  | 2.3627 | 1 |  | 131.9642 | 32.9254 | 100 | 0 | 0 | 100 | 0 | 0 | 68.6851 | 28.7456 | 2.5694 | 1 | 7.6229 | 4.353 | 3.1863 | 3.066
11.25 | 2.3 | 0.19241 | -0.11878 | -0.02034 | 1.7418 | 2.0009 | 36.9094 | -33.0894 | 117 | 3998.6877 | 2012.8609 | 15.9941 | 7.8384 | 8.049 | 0.25166 | 3.1265 | 14.6265 | Clay | 3 | Clay | 3 | Clay | 3 | Clay | 3 | 66.1703 | 31.1015 | 2.7282 | 804.9009 | 692.9183 | 478.6756 | 0 | 3.1984 |  |  |  |  | 7.8384 | 2.6576 | 3.8294 | 111.475 |  |  | 1.8286 | 1 |  | 103.9378 | 33.0894 | 100 | 0 | 0 | 100 | 0 | 0 | 66.1703 | 31.1015 | 2.7282 | 1 | 6.011 | 4.1598 | 3.2594 | 3.106
11.3 | 2.3 | 0.1905 | -0.1158 | -0.01911 | 1.7422 | 2.0027 | 37.0735 | -33.2535 | 117 | 4017.8806 | 2021.8176 | 16.0652 | 7.3346 | 7.55 | 0.2724 | 3.608 | 14.9559 | Clay | 3 | Clay | 3 | Clay | 3 | Clay | 3 | 79.335 | 18.7367 | 1.9283 | 755.0005 | 633.0831 | 441.2504 | 0 | 2.7717 |  |  |  |  | 7.3346 | 2.6024 | 3.53 | 111.475 |  |  | 1.654 | 1 |  | 94.9625 | 33.2535 | 100 | 0 | 0 | 100 | 0 | 0 | 79.335 | 18.7367 | 1.9283 | 1 | 5.4813 | 4.916 | 3.3337 | 3.1637
11.35 | 2.3 | 0.19327 | -0.104 | -0.01761 | 1.7428 | 2.0058 | 37.2375 | -33.4175 | 117 | 4037.0735 | 2030.7743 | 16.1363 | 8.0652 | 8.2864 | 0.35455 | 4.2787 | 15.3575 | Clay | 3 | Clay | 3 | Clay | 3 | Clay | 3 | 92.547 | 7.103 | 0.35 | 828.6351 | 718.583 | 496.4763 | 0 | 2.3372 |  |  |  |  | 8.0652 | 2.8557 | 3.9718 | 111.475 |  |  | 1.879 | 1 |  | 107.7875 | 33.4175 | 100 | 0 | 0 | 100 | 0 | 0 | 92.547 | 7.103 | 0.35 | 1 | 6.1728 | 5.6566 | 3.3273 | 3.173
11.4 | 2.3 | 0.19671 | -0.08914 | -0.01646 | 1.7369 | 2.0006 | 37.4016 | -33.5816 | 117 | 4056.2664 | 2039.731 | 16.2073 | 8.9725 | 9.1981 | 0.45799 | 4.9792 | 15.6654 | Clay | 3 | Clay | 3 | Clay | 3 | Clay | 3 | 97.81 | 1.84 | 0.35 | 919.8055 | 824.7132 | 564.8541 | 0 | 2.0083 |  |  |  |  | 8.9725 | 3.1566 | 4.5188 | 111.475 |  |  | 2.1595 | 1 |  | 123.707 | 33.5816 | 100 | 0 | 0 | 100 | 0 | 0 | 97.81 | 1.84 | 0.35 | 1 | 7.0303 | 6.3877 | 3.314 | 3.1756
11.45 | 2.3 | 0.20432 | -0.07801 | -0.01461 | 1.7445 | 2.0035 | 37.5656 | -33.7456 | 117 | 4075.4593 | 2048.6877 | 16.2784 | 10.9795 | 11.2123 | 0.53547 | 4.7758 | 16.1607 | Clay | 3 | Clay | 3 | Clay | 3 | Clay | 3 | 96.7144 | 2.9356 | 0.35 | 1121.2257 | 1060.5492 | 715.9193 | 0 | 2.0939 |  |  |  |  | 10.9795 | 3.6277 | 5.7274 | 111.475 |  |  | 2.797 | 1 |  | 159.0824 | 33.7456 | 100 | 0 | 0 | 100 | 0 | 0 | 96.7144 | 2.9356 | 0.35 | 1 | 8.9565 | 5.8365 | 3.2069 | 3.0964
11.5 | 2.3 | 0.21684 | -0.06822 | -0.01197 | 1.7486 | 2.0002 | 37.7297 | -33.9097 | 117 | 4094.6522 | 2057.6444 | 16.3495 | 14.2816 | 14.5245 | 0.60363 | 4.1559 | 16.8675 | Clay | 3 | Clay | 3 | Clay | 3 | Clay | 3 | 74.4825 | 23.2869 | 2.2306 | 1452.4474 | 1449.0929 | 964.3356 | 10.6559 | 2.4062 |  |  |  |  | 14.2816 | 4.3303 | 7.7147 | 111.475 |  |  | 3.8608 | 1 |  | 217.3639 | 33.9097 | 100 | 0 | 0 | 100 | 0 | 0 | 74.4825 | 23.2869 | 2.2306 | 1 | 12.1276 | 4.8378 | 3.0532 | 2.9706
11.55 | 2.3 | 0.21723 | -0.06356 | -0.01612 | 1.752 | 1.9986 | 37.8937 | -34.0737 | 117 | 4113.8451 | 2066.601 | 16.4206 | 14.3844 | 14.6113 | 0.63607 | 4.3532 | 15.7564 | Clay | 3 | Clay | 3 | Clay | 3 | Clay | 3 | 79.0823 | 18.9724 | 1.9453 | 1461.1333 | 1458.1826 | 970.85 | 0 | 2.2971 |  |  |  |  | 14.3844 | 4.3861 | 7.7668 | 111.475 |  |  | 3.8653 | 1 |  | 218.7274 | 34.0737 | 100 | 0 | 0 | 100 | 0 | 0 | 79.0823 | 18.9724 | 1.9453 | 1 | 12.1498 | 5.0665 | 3.0651 | 2.9811
11.6 | 2.3 | 0.22151 | -0.06379 | -0.01869 | 1.7488 | 1.9897 | 38.0577 | -34.2377 | 117 | 4133.0381 | 2075.5577 | 16.4917 | 15.5133 | 15.7302 | 0.63446 | 4.0334 | 15.0683 | Clay | 3 | Silt mxture | 4 | Clay | 3 | Clay | 3 | 68.8821 | 28.5605 | 2.5574 | 1573.0237 | 1588.6893 | 1048.6825 | 0 | 2.4793 |  |  |  |  | 15.5133 | 4.5987 | 8.3408 | 111.475 |  |  | 4.2067 | 1 |  | 238.3034 | 34.2377 | 100 | 0 | 0 | 100 | 0 | 0 | 68.8821 | 28.5605 | 2.5574 | 1 | 13.1663 | 4.6434 | 3.0142 | 2.9354
11.65 | 0.4 | 0.22009 | -0.05231 | -0.0203 | 1.7457 | 1.9894 | 38.2218 | -34.4018 | 117 | 4152.231 | 2084.5144 | 16.5628 | 15.1387 | 15.3495 | 0.71438 | 4.6541 | 14.6373 | Clay | 3 | Clay | 3 | Clay | 3 | Clay | 3 | 85.0647 | 13.4522 | 1.4831 | 1534.9517 | 1542.7697 | 1023.3012 | 0 | 2.1486 |  |  |  |  | 15.1387 | 4.6154 | 8.1631 | 111.475 |  |  | 4.0575 | 1 |  | 231.4155 | 34.4018 | 100 | 0 | 0 | 100 | 0 | 0 | 85.0647 | 13.4522 | 1.4831 | 1 | 12.7352 | 5.3821 | 3.0658 | 2.9827
11.7 | 2.2 | 0.21948 | -0.05393 | -0.0207 | 1.7435 | 1.9864 | 38.3858 | -34.5658 | 117 | 4171.4239 | 2093.4711 | 16.6339 | 14.9779 | 15.1871 | 0.7031 | 4.6296 | 14.5302 | Clay | 3 | Clay | 3 | Clay | 3 | Clay | 3 | 84.7271 | 13.7598 | 1.513 | 1518.7093 | 1522.532 | 1012.4729 | 0 | 2.16 |  |  |  |  | 14.9779 | 4.5784 | 8.0873 | 111.475 |  |  | 3.9804 | 1 |  | 228.3798 | 34.5658 | 100 | 0 | 0 | 100 | 0 | 0 | 84.7271 | 13.7598 | 1.513 | 1 | 12.5164 | 5.3666 | 3.0709 | 2.9848
11.75 | 2.2 | 0.22089 | -0.04877 | -0.02134 | 1.7418 | 1.9844 | 38.5499 | -34.7299 | 117 | 4190.6168 | 2102.4278 | 16.7049 | 15.3497 | 15.5565 | 0.73903 | 4.7506 | 14.3588 | Clay | 3 | Clay | 3 | Clay | 3 | Clay | 3 | 87.0744 | 11.6323 | 1.2933 | 1555.6501 | 1564.8627 | 1037.1 | 0 | 2.105 |  |  |  |  | 15.3497 | 4.689 | 8.2597 | 111.475 |  |  | 4.0751 | 1 |  | 234.7294 | 34.7299 | 100 | 0 | 0 | 100 | 0 | 0 | 87.0744 | 11.6323 | 1.2933 | 1 | 12.8054 | 5.49 | 3.0695 | 2.9838
11.8 | 2.3 | 0.2275 | -0.04932 | -0.02118 | 1.7378 | 1.9806 | 38.7139 | -34.8939 | 117 | 4209.8097 | 2111.3845 | 16.776 | 17.0931 | 17.3004 | 0.7352 | 4.2496 | 14.4016 | Clay | 3 | Silt mxture | 4 | Clay | 3 | Clay | 3 | 71.5432 | 26.056 | 2.4008 | 1730.0446 | 1768.9038 | 1153.3631 | 0 | 2.3532 |  |  |  |  | 17.0931 | 5.0172 | 9.0735 | 111.475 |  |  | 4.6105 | 1 |  | 265.3356 | 34.8939 | 100 | 0 | 0 | 100 | 0 | 0 | 71.5432 | 26.056 | 2.4008 | 1 | 14.3939 | 4.8382 | 2.9954 | 2.9175
11.85 | 2.2 | 0.22973 | -0.04133 | -0.02233 | 1.7363 | 1.9807 | 38.878 | -35.058 | 117 | 4229.0026 | 2120.3412 | 16.8471 | 17.6812 | 17.8842 | 0.79082 | 4.4219 | 14.0937 | Clay | 3 | Silt mxture | 4 | Clay | 3 | Clay | 3 | 74.9574 | 22.8399 | 2.2027 | 1788.4155 | 1836.4465 | 1192.277 | 0 | 2.2615 |  |  |  |  | 17.6812 | 5.1873 | 9.3459 | 111.475 |  |  | 4.7705 | 1 |  | 275.467 | 35.058 | 100 | 0 | 0 | 100 | 0 | 0 | 74.9574 | 22.8399 | 2.2027 | 1 | 14.8746 | 5.0148 | 2.9943 | 2.9173
11.9 | 2.3 | 0.2304 | -0.03652 | -0.02278 | 1.7369 | 1.9753 | 39.042 | -35.222 | 117 | 4248.1955 | 2129.2979 | 16.9182 | 17.8579 | 18.0591 | 0.8243 | 4.5645 | 13.9733 | Clay | 3 | Silt mxture | 4 | Clay | 3 | Clay | 3 | 78.302 | 19.7012 | 1.9968 | 1805.9127 | 1855.9024 | 1203.9418 | 0 | 2.1908 |  |  |  |  | 17.8579 | 5.2581 | 9.4276 | 111.475 |  |  | 4.7985 | 1 |  | 278.3854 | 35.222 | 100 | 0 | 0 | 100 | 0 | 0 | 78.302 | 19.7012 | 1.9968 | 1 | 14.9674 | 5.1729 | 3.0009 | 2.9229
11.95 | 2.3 | 0.22353 | -0.03977 | -0.02371 | 1.7343 | 1.9778 | 39.206 | -35.386 | 117 | 4267.3885 | 2138.2546 | 16.9893 | 16.046 | 16.2436 | 0.80168 | 4.9353 | 13.7243 | Clay | 3 | Clay | 3 | Clay | 3 | Clay | 3 | 90.4827 | 8.5934 | 0.92392 | 1624.364 | 1641.1867 | 1082.9093 | 0 | 2.0262 |  |  |  |  | 16.046 | 4.9003 | 8.5804 | 111.475 |  |  | 4.1956 | 1 |  | 246.178 | 35.386 | 100 | 0 | 0 | 100 | 0 | 0 | 90.4827 | 8.5934 | 0.92392 | 1 | 13.1976 | 5.6817 | 3.069 | 2.98
12 | 2.3 | 0.22127 | -0.04951 | -0.02384 | 1.7318 | 1.9766 | 39.3701 | -35.5501 | 117 | 4286.5814 | 2147.2113 | 17.0604 | 15.45 | 15.6471 | 0.73387 | 4.6902 | 13.6895 | Clay | 3 | Clay | 3 | Clay | 3 | Clay | 3 | 85.323 | 13.2173 | 1.4598 | 1564.7084 | 1569.8746 | 1043.1389 | 0 | 2.1321 |  |  |  |  | 15.45 | 4.7262 | 8.302 | 111.475 |  |  | 3.9838 | 1 |  | 235.4812 | 35.5501 | 100 | 0 | 0 | 100 | 0 | 0 | 85.323 | 13.2173 | 1.4598 | 1 | 12.578 | 5.4346 | 3.0727 | 2.9784
12.05 | 2.3 | 0.21254 | -0.06522 | -0.02382 | 1.731 | 1.9786 | 39.5341 | -35.7141 | 117 | 4305.7743 | 2156.168 | 17.1315 | 13.1475 | 13.3447 | 0.62451 | 4.6798 | 13.6948 | Clay | 3 | Clay | 3 | Clay | 3 | Clay | 3 | 89.2891 | 9.6506 | 1.0603 | 1334.4701 | 1297.877 | 875.8525 | 0 | 2.1368 |  |  |  |  | 13.1475 | 4.1835 | 7.0068 | 111.475 |  |  | 3.2457 | 1 |  | 194.6816 | 35.7141 | 100 | 0 | 0 | 100 | 0 | 0 | 89.2891 | 9.6506 | 1.0603 | 1 | 10.3812 | 5.5801 | 3.1446 | 3.0315
12.1 | 2.3 | 0.20873 | -0.06632 | -0.02411 | 1.7249 | 1.9767 | 39.6982 | -35.8782 | 117 | 4324.9672 | 2165.1247 | 17.2025 | 12.1426 | 12.3387 | 0.61685 | 4.9993 | 13.6172 | Clay | 3 | Clay | 3 | Clay | 3 | Clay | 3 | 97.81 | 1.84 | 0.35 | 1233.8729 | 1178.3984 | 800.4047 | 0 | 2.0003 |  |  |  |  | 12.1426 | 3.9896 | 6.4032 | 111.475 |  |  | 2.9178 | 1 |  | 176.7598 | 35.8782 | 100 | 0 | 0 | 100 | 0 | 0 | 97.81 | 1.84 | 0.35 | 1 | 9.4001 | 6.0617 | 3.2007 | 3.076
12.15 | 2.3 | 0.21108 | -0.06753 | -0.02501 | 1.7224 | 1.9765 | 39.8622 | -36.0422 | 117 | 4344.1601 | 2174.0814 | 17.2736 | 12.7624 | 12.9551 | 0.60843 | 4.6965 | 13.3762 | Clay | 3 | Clay | 3 | Clay | 3 | Clay | 3 | 90.429 | 8.6408 | 0.93021 | 1295.5051 | 1249.7778 | 846.6288 | 0 | 2.1293 |  |  |  |  | 12.7624 | 4.1022 | 6.773 | 111.475 |  |  | 3.0879 | 1 |  | 187.4667 | 36.0422 | 100 | 0 | 0 | 100 | 0 | 0 | 90.429 | 8.6408 | 0.93021 | 1 | 9.9196 | 5.6425 | 3.1631 | 3.0425
12.2 | 2.3 | 0.20733 | -0.06243 | -0.02686 | 1.7183 | 1.9755 | 40.0262 | -36.2062 | 117 | 4363.353 | 2183.0381 | 17.3447 | 11.7734 | 11.9589 | 0.64393 | 5.3845 | 12.8809 | Clay | 3 | Clay | 3 | Clay | 3 | Clay | 3 | 97.81 | 1.84 | 0.35 | 1195.8889 | 1131.4533 | 771.9167 | 0 | 1.8572 |  |  |  |  | 11.7734 | 3.9552 | 6.1753 | 111.475 |  |  | 2.7677 | 1 |  | 169.718 | 36.2062 | 100 | 0 | 0 | 100 | 0 | 0 | 97.81 | 1.84 | 0.35 | 1 | 8.9574 | 6.586 | 3.2397 | 3.1067
12.25 | 2.3 | 0.20081 | -0.07668 | -0.02756 | 1.7072 | 1.9695 | 40.1903 | -36.3703 | 117 | 4382.5459 | 2191.9948 | 17.4158 | 10.0538 | 10.2366 | 0.54473 | 5.3214 | 12.6935 | Clay | 3 | Clay | 3 | Clay | 3 | Clay | 3 | 97.81 | 1.84 | 0.35 | 1023.6598 | 927.7019 | 642.7448 | 0 | 1.8792 |  |  |  |  | 10.0538 | 3.5283 | 5.142 | 111.475 |  |  | 2.2356 | 1 |  | 139.1553 | 36.3703 | 100 | 0 | 0 | 100 | 0 | 0 | 97.81 | 1.84 | 0.35 | 1 | 7.3406 | 6.7708 | 3.3147 | 3.1564
12.3 | 2.2 | 0.19933 | -0.08285 | -0.02746 | 1.7121 | 1.9757 | 40.3543 | -36.5343 | 117 | 4401.7388 | 2200.9514 | 17.4869 | 9.6635 | 9.8466 | 0.50178 | 5.0959 | 12.7202 | Clay | 3 | Clay | 3 | Clay | 3 | Clay | 3 | 97.81 | 1.84 | 0.35 | 984.6647 | 880.6963 | 613.4985 | 0 | 1.9623 |  |  |  |  | 9.6635 | 3.4113 | 4.908 | 111.475 |  |  | 2.1062 | 1 |  | 132.1044 | 36.5343 | 100 | 0 | 0 | 100 | 0 | 0 | 97.81 | 1.84 | 0.35 | 1 | 6.9477 | 6.5628 | 3.3252 | 3.1582
12.35 | 2.4 | 0.20429 | -0.07441 | -0.02658 | 1.7086 | 1.9747 | 40.5184 | -36.6984 | 117 | 4420.9318 | 2209.9081 | 17.558 | 10.9716 | 11.1582 | 0.56053 | 5.0235 | 12.9559 | Clay | 3 | Clay | 3 | Clay | 3 | Clay | 3 | 97.81 | 1.84 | 0.35 | 1115.8195 | 1033.8671 | 711.8646 | 0 | 1.9906 |  |  |  |  | 10.9716 | 3.7289 | 5.6949 | 111.475 |  |  | 2.4801 | 1 |  | 155.0801 | 36.6984 | 100 | 0 | 0 | 100 | 0 | 0 | 97.81 | 1.84 | 0.35 | 1 | 8.0978 | 6.2645 | 3.2603 | 3.1115
12.4 | 2.3 | 0.20612 | -0.07387 | -0.02652 | 1.7054 | 1.9734 | 40.6824 | -36.8624 | 117 | 4440.1247 | 2218.8648 | 17.629 | 11.4543 | 11.6411 | 0.56429 | 4.8474 | 12.9719 | Clay | 3 | Clay | 3 | Clay | 3 | Clay | 3 | 96.9208 | 2.7292 | 0.35 | 1164.1073 | 1089.5473 | 748.0805 | 0 | 2.0629 |  |  |  |  | 11.4543 | 3.829 | 5.9846 | 111.475 |  |  | 2.6076 | 1 |  | 163.4321 | 36.8624 | 100 | 0 | 0 | 100 | 0 | 0 | 96.9208 | 2.7292 | 0.35 | 1 | 8.4917 | 5.9897 | 3.2321 | 3.0875
12.45 | 2.3 | 0.20179 | -0.08355 | -0.0266 | 1.7015 | 1.9716 | 40.8465 | -37.0265 | 117 | 4459.3176 | 2227.8215 | 17.7001 | 10.3123 | 10.4988 | 0.49691 | 4.733 | 12.9505 | Clay | 3 | Clay | 3 | Clay | 3 | Clay | 3 | 96.7808 | 2.8692 | 0.35 | 1049.8765 | 954.0291 | 662.4074 | 0 | 2.1128 |  |  |  |  | 10.3123 | 3.5416 | 5.2993 | 111.475 |  |  | 2.2569 | 1 |  | 143.1044 | 37.0265 | 100 | 0 | 0 | 100 | 0 | 0 | 96.7808 | 2.8692 | 0.35 | 1 | 7.4235 | 6.0092 | 3.279 | 3.1166
12.5 | 2.3 | 0.20022 | -0.09238 | -0.02554 | 1.6979 | 1.972 | 41.0105 | -37.1905 | 117 | 4478.5105 | 2236.7782 | 17.7712 | 9.8982 | 10.0888 | 0.43544 | 4.3161 | 13.2343 | Clay | 3 | Clay | 3 | Clay | 3 | Clay | 3 | 87.7854 | 10.9933 | 1.2213 | 1008.8779 | 904.6664 | 631.6584 | 0 | 2.3169 |  |  |  |  | 9.8982 | 3.395 | 5.0533 | 111.475 |  |  | 2.124 | 1 |  | 135.7 | 37.1905 | 100 | 0 | 0 | 100 | 0 | 0 | 87.7854 | 10.9933 | 1.2213 | 1 | 7.0186 | 5.5473 | 3.2775 | 3.1062
12.55 | 2.3 | 0.19971 | -0.08724 | -0.02567 | 1.6954 | 1.9713 | 41.1745 | -37.3545 | 117 | 4497.7034 | 2245.7349 | 17.8423 | 9.7637 | 9.9538 | 0.47122 | 4.7341 | 13.1995 | Clay | 3 | Clay | 3 | Clay | 3 | Clay | 3 | 97.81 | 1.84 | 0.35 | 995.3769 | 887.654 | 621.5327 | 0 | 2.1123 |  |  |  |  | 9.7637 | 3.4182 | 4.9723 | 111.475 |  |  | 2.072 | 1 |  | 133.1481 | 37.3545 | 100 | 0 | 0 | 100 | 0 | 0 | 97.81 | 1.84 | 0.35 | 1 | 6.8618 | 6.1158 | 3.3108 | 3.135
12.6 | 2.3 | 0.19762 | -0.08875 | -0.02778 | 1.6896 | 1.9698 | 41.3386 | -37.5186 | 117 | 4516.8963 | 2254.6916 | 17.9134 | 9.2125 | 9.3944 | 0.46071 | 4.9041 | 12.6346 | Clay | 3 | Clay | 3 | Clay | 3 | Clay | 3 | 97.81 | 1.84 | 0.35 | 939.4415 | 820.7186 | 579.5812 | 0 | 2.0391 |  |  |  |  | 9.2125 | 3.306 | 4.6366 | 111.475 |  |  | 1.899 | 1 |  | 123.1078 | 37.5186 | 100 | 0 | 0 | 100 | 0 | 0 | 97.81 | 1.84 | 0.35 | 1 | 6.3299 | 6.4561 | 3.3529 | 3.1643
12.65 | 0.4 | 0.19549 | -0.09172 | -0.02702 | 1.6901 | 1.9703 | 41.5026 | -37.6826 | 117 | 4536.0892 | 2263.6483 | 17.9845 | 8.6507 | 8.8356 | 0.44003 | 4.9802 | 12.8381 | Clay | 3 | Clay | 3 | Clay | 3 | Organic Clay | 2 | 97.81 | 1.84 | 0.35 | 883.5577 | 753.8439 | 537.6683 | 0 | 2.0079 |  |  |  |  | 8.6507 | 3.1821 | 4.3013 | 111.475 |  |  | 1.7284 | 1 |  | 113.0766 | 37.6826 | 100 | 0 | 0 | 100 | 0 | 0 | 97.81 | 1.84 | 0.35 | 1 | 5.8026 | 6.7001 | 3.3928 | 3.1896
12.7 | 2.3 | 0.19977 | -0.09389 | -0.0259 | 1.688 | 1.9714 | 41.6667 | -37.8467 | 117 | 4555.2822 | 2272.605 | 18.0556 | 9.7795 | 9.9687 | 0.42493 | 4.2626 | 13.1379 | Clay | 3 | Clay | 3 | Clay | 3 | Clay | 3 | 86.8132 | 11.8678 | 1.3191 | 996.8707 | 886.0244 | 622.653 | 0 | 2.346 |  |  |  |  | 9.7795 | 3.377 | 4.9812 | 111.475 |  |  | 2.0381 | 1 |  | 132.9037 | 37.8467 | 100 | 0 | 0 | 100 | 0 | 0 | 86.8132 | 11.8678 | 1.3191 | 1 | 6.7685 | 5.5249 | 3.289 | 3.1072
12.75 | 2.3 | 0.21936 | -0.0775 | -0.02378 | 1.6842 | 1.9732 | 41.8307 | -38.0107 | 117 | 4574.4751 | 2281.5617 | 18.1266 | 14.9462 | 15.1436 | 0.53902 | 3.5594 | 13.7055 | Silty Clay | 4 | Silt mxture | 4 | Clay | 3 | Clay | 3 | 57.9317 | 38.6642 | 3.4041 | 1514.3569 | 1493.7027 | 1009.5713 | 0 | 2.8094 |  |  |  |  | 9.9641 | 4.49 | 8.067 | 114.66 |  |  | 3.51 | 1 |  | 224.0554 | 38.0107 | 100 | 0 | 0 | 100 | 0 | 0 | 57.9317 | 38.6642 | 3.4041 | 1 | 11.2698 | 4.1927 | 3.0401 | 2.915
12.8 | 2.3 | 0.23158 | -0.0522 | -0.02022 | 1.6817 | 1.9737 | 41.9948 | -38.1748 | 117 | 4593.668 | 2290.5184 | 18.1977 | 18.1691 | 18.3802 | 0.71515 | 3.8909 | 14.6587 | Silty Clay | 4 | Silt mxture | 4 | Clay | 3 | Clay | 3 | 60.6199 | 36.2314 | 3.1487 | 1838.0211 | 1873.3551 | 1225.3474 | 0 | 2.5701 |  |  |  |  | 12.1128 | 5.2979 | 9.5774 | 114.66 |  |  | 4.4311 | 1 |  | 281.0033 | 38.1748 | 100 | 0 | 0 | 100 | 0 | 0 | 60.6199 | 36.2314 | 3.1487 | 1 | 14.0434 | 4.4465 | 2.9805 | 2.8729
12.85 | 2.3 | 0.24339 | -0.03275 | -0.01912 | 1.6781 | 1.9741 | 42.1588 | -38.3388 | 117 | 4612.8609 | 2299.4751 | 18.2688 | 21.2839 | 21.4992 | 0.85055 | 3.9562 | 14.9532 | Silty Clay | 4 | Silt mxture | 4 | Silt mxture | 4 | Clay | 3 | 57.6342 | 38.9308 | 3.435 | 2149.9235 | 2239.1701 | 1433.2823 | 0 | 2.5277 |  |  |  |  | 14.1893 | 6.0234 | 11.033 | 114.66 |  |  | 5.3184 | 1 |  | 335.8755 | 38.3388 | 100 | 0 | 0 | 100 | 0 | 0 | 57.6342 | 38.9308 | 3.435 | 1 | 16.6932 | 4.4316 | 2.9215 | 2.825
12.9 | 2.3 | 0.24083 | -0.04536 | -0.01927 | 1.6755 | 1.9764 | 42.3228 | -38.5028 | 117 | 4632.0538 | 2308.4318 | 18.3399 | 20.6087 | 20.8235 | 0.76276 | 3.663 | 14.913 | Silty Clay | 4 | Silt mxture | 4 | Silt mxture | 4 | Clay | 3 | 51.1099 | 44.6142 | 4.2759 | 2082.3479 | 2158.5404 | 1388.232 | 0 | 2.73 |  |  |  |  | 13.7392 | 5.8112 | 10.7176 | 114.66 |  |  | 5.0934 | 1 |  | 323.7811 | 38.5028 | 100 | 0 | 0 | 100 | 0 | 0 | 51.1099 | 44.6142 | 4.2759 | 1 | 16.0347 | 4.1214 | 2.915 | 2.8143
12.95 | 2.3 | 0.22828 | -0.0562 | -0.01544 | 1.6711 | 1.9756 | 42.4869 | -38.6669 | 117 | 4651.2467 | 2317.3885 | 18.411 | 17.2988 | 17.5283 | 0.6873 | 3.9211 | 15.9385 | Silty Clay | 4 | Silt mxture | 4 | Clay | 3 | Clay | 3 | 62.9403 | 34.1016 | 2.9581 | 1752.8295 | 1769.7426 | 1168.553 | 0 | 2.5503 |  |  |  |  | 11.5325 | 5.1237 | 9.1799 | 114.66 |  |  | 4.1152 | 1 |  | 265.4614 | 38.6669 | 100 | 0 | 0 | 100 | 0 | 0 | 62.9403 | 34.1016 | 2.9581 | 1 | 13.1205 | 4.5209 | 3.0081 | 2.891
13 | 2.3 | 0.22495 | -0.05976 | -0.01544 | 1.6699 | 1.9772 | 42.6509 | -38.8309 | 117 | 4670.4396 | 2326.3451 | 18.4821 | 16.4205 | 16.65 | 0.66252 | 3.9791 | 15.9385 | Silty Clay | 4 | Silt mxture | 4 | Clay | 3 | Clay | 3 | 65.9423 | 31.3144 | 2.7433 | 1665.0037 | 1665.2892 | 1110.0024 | 0 | 2.5131 |  |  |  |  | 10.947 | 4.9372 | 8.77 | 114.66 |  |  | 3.8425 | 1 |  | 249.7934 | 38.8309 | 100 | 0 | 0 | 100 | 0 | 0 | 65.9423 | 31.3144 | 2.7433 | 1 | 12.3067 | 4.6282 | 3.0362 | 2.9124
13.05 | 2.3 | 0.22641 | -0.05663 | -0.01511 | 1.6656 | 1.9768 | 42.815 | -38.995 | 117 | 4689.6325 | 2335.3018 | 18.5531 | 16.8056 | 17.0364 | 0.68431 | 4.0167 | 16.0268 | Silty Clay | 4 | Silt mxture | 4 | Clay | 3 | Clay | 3 | 66.2354 | 31.0407 | 2.7239 | 1703.6371 | 1709.6113 | 1135.7581 | 0 | 2.4896 |  |  |  |  | 11.2037 | 5.0383 | 8.9503 | 114.66 |  |  | 3.9316 | 1 |  | 256.4417 | 38.995 | 100 | 0 | 0 | 100 | 0 | 0 | 66.2354 | 31.0407 | 2.7239 | 1 | 12.5821 | 4.6578 | 3.0304 | 2.9072
13.1 | 2.3 | 0.23494 | -0.05788 | -0.01429 | 1.657 | 1.9725 | 42.979 | -39.159 | 117 | 4708.8255 | 2344.2585 | 18.6242 | 19.0553 | 19.2892 | 0.67561 | 3.5025 | 16.2464 | Silty Clay | 4 | Silt mxture | 4 | Silt mxture | 4 | Clay | 3 | 49.5204 | 45.9429 | 4.5367 | 1928.9244 | 1973.5262 | 1285.9496 | 0 | 2.8551 |  |  |  |  | 12.7035 | 5.4516 | 10.0016 | 114.66 |  |  | 4.55 | 1 |  | 296.0289 | 39.159 | 100 | 0 | 0 | 100 | 0 | 0 | 49.5204 | 45.9429 | 4.5367 | 1 | 14.4479 | 3.9894 | 2.9416 | 2.8279
13.15 | 2.2 | 0.24104 | -0.05586 | -0.01213 | 1.6562 | 1.973 | 43.143 | -39.323 | 117 | 4728.0184 | 2353.2152 | 18.6953 | 20.6641 | 20.9064 | 0.68967 | 3.2988 | 16.8247 | Silty Clay | 5 | Silt mxture | 4 | Silt mxture | 4 | Silt Mixture | 4 | 42.2406 | 51.6611 | 6.0984 | 2090.6393 | 2162.65 | 1393.7595 | 0 | 3.0314 |  |  |  |  | 10.3321 | 5.7696 | 10.7563 | 114.66 |  |  | 4.9857 | 1 |  | 324.3975 | 39.323 | 0 | 100 | 0 | 0 | 100 | 0 | 42.2406 | 51.6611 | 6.0984 | 1 | 15.7592 | 3.7194 | 2.8931 | 2.7844
13.2 | 2.3 | 0.23523 | -0.05523 | -0.01055 | 1.6532 | 1.9703 | 43.3071 | -39.4871 | 117 | 4747.2113 | 2362.1719 | 18.7664 | 19.1318 | 19.3801 | 0.69405 | 3.5813 | 17.2477 | Silty Clay | 4 | Silt mxture | 4 | Silt mxture | 4 | Clay | 3 | 51.4257 | 44.3473 | 4.227 | 1938.0148 | 1981.9628 | 1292.0099 | 0 | 2.7923 |  |  |  |  | 12.7545 | 5.4992 | 10.0441 | 114.66 |  |  | 4.5284 | 1 |  | 297.2944 | 39.4871 | 100 | 0 | 0 | 100 | 0 | 0 | 51.4257 | 44.3473 | 4.227 | 1 | 14.3991 | 4.0811 | 2.9488 | 2.8324
13.25 | 2.3 | 0.23124 | -0.06251 | -0.01194 | 1.6517 | 1.9685 | 43.4711 | -39.6511 | 120 | 4766.8963 | 2371.6207 | 18.8375 | 18.0795 | 18.3225 | 0.64338 | 3.5114 | 16.8755 | Silty Clay | 4 | Silt mxture | 4 | Clay | 3 | Clay | 3 | 51.3439 | 44.4165 | 4.2395 | 1832.2462 | 1848.7288 | 1221.4975 | 0 | 2.8479 |  |  |  |  | 12.053 | 5.2508 | 9.5505 | 114.66 |  |  | 4.189 | 1 |  | 277.3093 | 39.6511 | 100 | 0 | 0 | 100 | 0 | 0 | 51.3439 | 44.4165 | 4.2395 | 1 | 13.4415 | 4.0365 | 2.9694 | 2.8461
13.3 | 2.3 | 0.26945 | -0.06432 | -0.01196 | 1.6497 | 1.9635 | 43.6352 | -39.8152 | 120 | 4786.5814 | 2381.0696 | 18.9086 | 28.157 | 28.3999 | 0.63077 | 2.221 | 16.8702 | Zone 6 | 6 | Sand mixture | 5 | Silt mxture | 4 | Sand Mixture | 5 | 14.445 | 62.1385 | 23.4166 | 2839.9934 | 3033.1557 | 1893.3289 | 0 | 4.5024 |  |  |  |  | 11.2628 | 7.049 | 14.2533 | 114.66 |  |  | 7.0111 | 1 |  | 454.9734 | 39.8152 | 0 | 100 | 0 | 0 | 100 | 0 | 14.445 | 62.1385 | 23.4166 | 0.92133 | 22.045 | 2.4254 | 2.6642 | 2.5737
13.35 | 2.2 | 0.28664 | -0.02182 | -0.01444 | 1.6475 | 1.9592 | 43.7992 | -39.9792 | 120 | 4806.2664 | 2390.5184 | 18.9797 | 32.6907 | 32.9241 | 0.92664 | 2.8145 | 16.2062 | Zone 6 | 6 | Sand mixture | 5 | Silt mxture | 4 | Silt Mixture | 4 | 20.4005 | 62.4856 | 17.1139 | 3292.4082 | 3564.2505 | 2194.9388 | 0 | 3.5531 |  |  |  |  | 13.0763 | 8.2142 | 16.462 | 114.66 |  |  | 8.2657 | 1 |  | 534.6376 | 39.9792 | 0 | 100 | 0 | 0 | 100 | 0 | 20.4005 | 62.4856 | 17.1139 | 0.92433 | 25.7681 | 3.0361 | 2.6715 | 2.5882
13.4 | 2.3 | 0.28232 | 0.00154 | -0.01256 | 1.645 | 1.9554 | 43.9633 | -40.1433 | 120 | 4825.9514 | 2399.9672 | 19.0507 | 31.5514 | 31.792 | 1.0893 | 3.4262 | 16.7095 | Silty Clay | 5 | Silt mxture | 4 | Silt mxture | 4 | Silt Mixture | 4 | 33.2788 | 57.5859 | 9.1353 | 3179.1969 | 3429.9028 | 2119.4646 | 0 | 2.9187 |  |  |  |  | 15.7757 | 8.1976 | 15.896 | 114.66 |  |  | 7.9011 | 1 |  | 514.4854 | 40.1433 | 0 | 100 | 0 | 0 | 100 | 0 | 33.2788 | 57.5859 | 9.1353 | 0.95159 | 24.6303 | 3.7076 | 2.7425 | 2.6554
13.45 | 2.3 | 0.38556 | -0.03893 | -0.01244 | 1.6414 | 1.9511 | 44.1273 | -40.3073 | 120 | 4845.6365 | 2409.416 | 19.1218 | 58.78 | 59.0211 | 0.80753 | 1.3682 | 16.7417 | Silty Sand | 7 | Sand mixture | 5 | Sand mixture | 5 | Sand Mixture | 5 | 1.8218 | 38.6685 | 59.5097 | [5 empty] | 33.0731 | 37.1296 | 39.2934 | 35.4266 | 19.5933 | 9.3075 | 14.7553 | 117.845 | 4.2032 | 0 | 1.6323 | 0.53281 | 0.27032 | 147.5527 | 40.3073 | 0 | 0 | 100 | 0 | 100 | 0 | 1.8218 | 38.6685 | 59.5097 | 0.76525 | 48.4136 | 1.4268 | 2.2528 | 2.1937
13.5 | 2.3 | 0.55757 | -0.04794 | -0.01406 | 1.6386 | 1.9484 | 44.2913 | -40.4713 | 120 | 4865.3215 | 2418.8648 | 19.1929 | 104.1461 | 104.3809 | 0.7448 | 0.71354 | 16.3079 | Sand | 9 | Sand | 6 | Sand | 6 | Sand | 6 | 0.69139 | 18.0558 | 81.2528 | [5 empty] | 36.7422 | 40.3553 | 43.0373 | 38.8286 | 20.8292 | 15.2451 | 26.0952 | 124.215 | 23.7782 | 14.971 | 2.9228 | 0.7059 | 0.50584 | 260.9523 | 40.4713 | 0 | 0 | 100 | 0 | 0 | 100 | 0.69139 | 18.0558 | 81.2528 | 0.61912 | 88.6367 | 0.73057 | 1.8687 | 1.8256
13.55 | 2.3 | 0.64676 | 0.00488 | -0.0176 | 1.6347 | 1.9457 | 44.4554 | -40.6354 | 120 | 4885.0066 | 2428.3136 | 19.264 | 127.6692 | 127.8904 | 1.1125 | 0.86989 | 15.3601 | Sand | 9 | Sand | 6 | Sand | 6 | Sand | 6 | 0.66486 | 17.208 | 82.1271 | [5 empty] | 37.9531 | 41.4196 | 44.2525 | 38.6904 | 25.5338 | 19.2124 | 31.9726 | 124.215 | 30.6975 | 21.7257 | 3.485 | 0.773 | 0.71868 | 319.7259 | 40.6354 | 0 | 0 | 100 | 0 | 0 | 100 | 0.66486 | 17.208 | 82.1271 | 0.61167 | 108.9151 | 0.88683 | 1.8485 | 1.8089
13.6 | 2.2 | 0.68273 | 0.04874 | -0.01857 | 1.6342 | 1.9449 | 44.6194 | -40.7994 | 120 | 4904.6916 | 2437.7625 | 19.3351 | 137.1559 | 137.3734 | 1.4178 | 1.0321 | 15.1004 | Silty Sand | 8 | Sand | 6 | Sand | 6 | Sand | 6 | 0.69499 | 18.175 | 81.13 | [5 empty] | 38.353 | 41.7711 | 44.6517 | 39.5202 | 34.289 | 21.1072 | 34.3433 | 121.03 | 33.0793 | 24.0499 | 3.6866 | 0.79617 | 0.81182 | 343.4335 | 40.7994 | 0 | 0 | 100 | 0 | 0 | 100 | 0.69499 | 18.175 | 81.13 | 0.62136 | 116.7038 | 1.0509 | 1.8734 | 1.8343
13.65 | 0.4 | 0.65962 | 0.04958 | -0.01826 | 1.6332 | 1.9455 | 44.7835 | -40.9635 | 120 | 4924.3766 | 2447.2113 | 19.4062 | 131.0609 | 131.2795 | 1.4237 | 1.0845 | 15.1834 | Silty Sand | 8 | Sand | 6 | Sand | 6 | Sand | 6 | 0.72941 | 19.3504 | 79.9202 | [5 empty] | 38.0565 | 41.5105 | 44.3558 | 38.987 | 32.7652 | 20.2653 | 32.8199 | 121.03 | 31.4304 | 22.4383 | 3.5299 | 0.778 | 0.74932 | 328.1988 | 40.9635 | 0 | 0 | 100 | 0 | 0 | 100 | 0.72941 | 19.3504 | 79.9202 | 0.63336 | 110.9654 | 1.1052 | 1.9043 | 1.8633
13.7 | 2.3 | 0.64 | 0.06162 | -0.01747 | 1.6308 | 1.9432 | 44.9475 | -41.1275 | 120 | 4944.0617 | 2456.6601 | 19.4773 | 125.8863 | 126.108 | 1.5075 | 1.1954 | 15.395 | Silty Sand | 8 | Sand | 6 | Sand | 6 | Sand | 6 | 0.78362 | 21.2785 | 77.9379 | [5 empty] | 37.7888 | 41.2752 | 44.0882 | 38.5344 | 31.4716 | 19.6803 | 31.527 | 121.03 | 29.9605 | 21.0016 | 3.3929 | 0.76191 | 0.69888 | 315.2699 | 41.1275 | 0 | 0 | 100 | 0 | 0 | 100 | 0.78362 | 21.2785 | 77.9379 | 0.65009 | 105.9807 | 1.2193 | 1.9476 | 1.9048
13.75 | 2.3 | 0.64213 | 0.06392 | -0.01661 | 1.6417 | 1.9515 | 45.1115 | -41.2915 | 120 | 4963.7467 | 2466.1089 | 19.5483 | 126.448 | 126.6731 | 1.5235 | 1.2027 | 15.6252 | Silty Sand | 8 | Sand | 6 | Sand | 6 | Sand | 6 | 0.78453 | 21.3109 | 77.9046 | [5 empty] | 37.7891 | 41.2754 | 44.0885 | 38.5839 | 31.612 | 19.7845 | 31.6683 | 121.03 | 30.0311 | 21.0691 | 3.3897 | 0.76141 | 0.70329 | 316.6826 | 41.2915 | 0 | 0 | 100 | 0 | 0 | 100 | 0.78453 | 21.3109 | 77.9046 | 0.65076 | 106.1806 | 1.2267 | 1.9488 | 1.9052
13.8 | 2.3 | 0.60614 | 0.0769 | -0.01753 | 1.6292 | 1.943 | 45.2756 | -41.4556 | 120 | 4983.4318 | 2475.5577 | 19.6194 | 116.956 | 117.1775 | 1.6139 | 1.3773 | 15.3789 | Silty Sand | 8 | Sand | 6 | Sand | 6 | Sand Mixture | 5 | 0.89237 | 24.8883 | 74.2194 | [5 empty] | 37.2905 | 40.8372 | 43.5888 | 39.7883 | 29.239 | 18.5814 | 29.2944 | 121.03 | 27.261 | 18.3628 | 3.149 | 0.73274 | 0.61298 | 292.9436 | 41.4556 | 0 | 0 | 100 | 0 | 100 | 0 | 0.89237 | 24.8883 | 74.2194 | 0.67683 | 97.4154 | 1.4072 | 2.0166 | 1.9702
13.85 | 2.2 | 0.54462 | 0.07683 | -0.01723 | 1.6283 | 1.9417 | 45.4396 | -41.6196 | 120 | 5003.1168 | 2485.0066 | 19.6905 | 100.7306 | 100.9533 | 1.6134 | 1.5981 | 15.4592 | Silty Sand | 7 | Sand mixture | 5 | Sand mixture | 5 | Sand Mixture | 5 | 1.1611 | 30.9614 | 67.8776 | [5 empty] | 36.3427 | 40.0042 | 42.6341 | 38.5715 | 33.5769 | 16.2737 | 25.2383 | 117.845 | 22.0391 | 13.2625 | 2.7323 | 0.68152 | 0.47647 | 252.3832 | 41.6196 | 0 | 0 | 100 | 0 | 100 | 0 | 1.1611 | 30.9614 | 67.8776 | 0.71374 | 82.9231 | 1.6388 | 2.1129 | 2.0616
13.9 | 2.3 | 0.47761 | 0.05832 | -0.01797 | 1.6277 | 1.9412 | 45.6037 | -41.7837 | 120 | 5022.8018 | 2494.4554 | 19.7616 | 83.0574 | 83.2771 | 1.4845 | 1.7826 | 15.2611 | Silty Sand | 7 | Sand mixture | 5 | Sand mixture | 5 | Sand Mixture | 5 | 1.7498 | 38.0493 | 60.2009 | [5 empty] | 35.0916 | 38.9045 | 41.3645 | 37.2458 | 27.6858 | 13.5905 | 20.8193 | 117.845 | 15.3193 | 6.6995 | 2.2505 | 0.61909 | 0.37851 | 208.1928 | 41.7837 | 0 | 0 | 100 | 0 | 100 | 0 | 1.7498 | 38.0493 | 60.2009 | 0.75205 | 67.4212 | 1.8381 | 2.2129 | 2.155
13.95 | 2.3 | 0.43424 | 0.02417 | -0.01816 | 1.6263 | 1.9406 | 45.7677 | -41.9477 | 120 | 5042.4869 | 2503.9042 | 19.8327 | 71.6189 | 71.8379 | 1.2468 | 1.7356 | 15.2102 | Silty Sand | 7 | Sand mixture | 5 | Sand mixture | 5 | Sand Mixture | 5 | 2.0571 | 40.4833 | 57.4596 | [5 empty] | 34.0973 | 38.0304 | 40.3479 | 36.3878 | 23.873 | 11.6767 | 17.9595 | 117.845 | 10.1419 | 1.6428 | 1.9156 | 0.57301 | 0.33144 | 179.5948 | 41.9477 | 0 | 0 | 100 | 0 | 100 | 0 | 2.0571 | 40.4833 | 57.4596 | 0.76957 | 57.5315 | 1.7987 | 2.2583 | 2.1946
14 | 2.3 | 0.43493 | 0.0062 | -0.01716 | 1.6265 | 1.9417 | 45.9318 | -42.1118 | 120 | 5062.1719 | 2513.353 | 19.9038 | 71.8009 | 72.0238 | 1.1217 | 1.5574 | 15.478 | Silty Sand | 7 | Sand mixture | 5 | Sand mixture | 5 | Sand Mixture | 5 | 1.6747 | 37.3647 | 60.9606 | [5 empty] | 34.0856 | 38.0201 | 40.3359 | 36.4018 | 23.9336 | 11.5418 | 18.0059 | 117.845 | 10.1492 | 1.6484 | 1.9098 | 0.5721 | 0.33237 | 180.0594 | 42.1118 | 0 | 0 | 100 | 0 | 100 | 0 | 1.6747 | 37.3647 | 60.9606 | 0.758 | 57.624 | 1.6141 | 2.2273 | 2.1627
14.05 | 2.2 | 0.43156 | 0.08406 | -0.01914 | 1.6246 | 1.9387 | 46.0958 | -42.2758 | 120 | 5081.857 | 2522.8018 | 19.9748 | 70.9121 | 71.1273 | 1.6637 | 2.3391 | 14.9478 | Silty Sand | 7 | Sand mixture | 5 | Sand mixture | 5 | Sand Mixture | 5 | 4.4075 | 50.8051 | 44.7874 | [5 empty] | 33.9749 | 37.9227 | 40.2222 | 36.3345 | 23.6374 | 12.0353 | 17.7818 | 117.845 | 9.6359 | 1.1458 | 1.873 | 0.56678 | 0.32872 | 177.8183 | 42.2758 | 0 | 0 | 100 | 0 | 100 | 0 | 4.4075 | 50.8051 | 44.7874 | 0.80587 | 56.2407 | 2.4257 | 2.3524 | 2.2859
14.1 | 2.3 | 0.32936 | 0.05239 | -0.02141 | 1.623 | 1.9393 | 46.2598 | -42.4398 | 120 | 5101.542 | 2532.2507 | 20.0459 | 43.9577 | 44.1642 | 1.4432 | 3.2679 | 14.3401 | Silty Clay | 5 | Sand mixture | 5 | Silt mxture | 4 | Silt Mixture | 4 | 21.8152 | 62.2541 | 15.9308 | 4416.4231 | 4869.2518 | 2944.2821 | 0 | 3.0601 |  |  |  |  | 21.9789 | 10.8306 | 22.0821 | 114.66 |  |  | 10.7002 | 1 |  | 730.3878 | 42.4398 | 0 | 100 | 0 | 0 | 100 | 0 | 21.8152 | 62.2541 | 15.9308 | 0.90961 | 33.3989 | 3.4682 | 2.6241 | 2.536
14.15 | 2.2 | 0.30164 | 0.05322 | -0.0059 | 1.6232 | 1.9405 | 46.4239 | -42.6039 | 120 | 5121.227 | 2541.6995 | 20.117 | 36.6468 | 36.9131 | 1.449 | 3.9255 | 18.4927 | Silty Clay | 5 | Silt mxture | 4 | Silt mxture | 4 | Silt Mixture | 4 | 40.9222 | 52.6206 | 6.4573 | 3691.3125 | 4015.0225 | 2460.875 | 0 | 2.5475 |  |  |  |  | 18.3234 | 9.5639 | 18.4566 | 114.66 |  |  | 8.6994 | 1 |  | 602.2534 | 42.6039 | 0 | 100 | 0 | 0 | 100 | 0 | 40.9222 | 52.6206 | 6.4573 | 0.95656 | 27.245 | 4.2181 | 2.7467 | 2.6472
14.2 | 2.3 | 0.29553 | 0.03964 | -0.00278 | 1.6213 | 1.9401 | 46.5879 | -42.7679 | 120 | 5140.9121 | 2551.1483 | 20.1881 | 35.0354 | 35.3137 | 1.3545 | 3.8356 | 19.328 | Silty Clay | 5 | Silt mxture | 4 | Silt mxture | 4 | Silt Mixture | 4 | 40.0293 | 53.255 | 6.7157 | 3531.3695 | 3825.6964 | 2354.2464 | 0 | 2.6072 |  |  |  |  | 17.5177 | 9.1942 | 17.6568 | 114.66 |  |  | 8.2325 | 1 |  | 573.8545 | 42.7679 | 0 | 100 | 0 | 0 | 100 | 0 | 40.0293 | 53.255 | 6.7157 | 0.96106 | 25.8551 | 4.1367 | 2.758 | 2.6544
14.25 | 2.4 | 0.26677 | 0.01894 | 0.00027 | 1.6228 | 1.9419 | 46.752 | -42.932 | 120 | 5160.5971 | 2560.5971 | 20.2592 | 27.4502 | 27.7403 | 1.2104 | 4.3633 | 20.1446 | Silty Clay | 4 | Silt mxture | 4 | Silt mxture | 4 | Clay | 3 | 61.1003 | 35.7925 | 3.1072 | 2774.0259 | 2933.546 | 1849.3506 | 0 | 2.2919 |  |  |  |  | 18.3001 | 7.6872 | 13.9455 | 114.66 |  |  | 6.2019 | 1 |  | 440.0319 | 42.932 | 100 | 0 | 0 | 100 | 0 | 0 | 61.1003 | 35.7925 | 3.1072 | 1 | 19.6516 | 4.8108 | 2.8907 | 2.7696
14.3 | 2.3 | 0.302 | 0.00924 | 0.00457 | 1.619 | 1.941 | 46.916 | -43.096 | 120 | 5180.2822 | 2570.0459 | 20.3303 | 36.7418 | 37.0484 | 1.1429 | 3.0848 | 21.2959 | Silty Clay | 5 | Sand mixture | 5 | Silt mxture | 4 | Silt Mixture | 4 | 22.6583 | 62.071 | 15.2707 | 3704.8438 | 4027.4679 | 2469.8959 | 19.8644 | 3.2417 |  |  |  |  | 18.3709 | 9.2997 | 18.5242 | 114.66 |  |  | 8.6124 | 1 |  | 604.1202 | 43.096 | 0 | 100 | 0 | 0 | 100 | 0 | 22.6583 | 62.071 | 15.2707 | 0.93126 | 27.1725 | 3.3166 | 2.6786 | 2.5755
14.35 | 2.3 | 0.27102 | 0.00476 | 0.00079 | 1.6162 | 1.9413 | 47.0801 | -43.2601 | 120 | 5199.9672 | 2579.4948 | 20.4014 | 28.5711 | 28.8632 | 1.1117 | 3.8515 | 20.2839 | Silty Clay | 5 | Silt mxture | 4 | Silt mxture | 4 | Silt Mixture | 4 | 46.4472 | 48.4361 | 5.1167 | 2886.3164 | 3063.3366 | 1924.2109 | 0 | 2.5964 |  |  |  |  | 14.2855 | 7.8088 | 14.4695 | 114.66 |  |  | 6.4334 | 1 |  | 459.5005 | 43.2601 | 0 | 100 | 0 | 0 | 100 | 0 | 46.4472 | 48.4361 | 5.1167 | 0.99384 | 20.3877 | 4.2328 | 2.8422 | 2.7205
14.4 | 2.3 | 0.31555 | -0.00351 | 0.00584 | 1.6135 | 1.9392 | 47.2441 | -43.4241 | 120 | 5219.6522 | 2588.9436 | 20.4724 | 40.3155 | 40.627 | 1.0541 | 2.5946 | 21.6359 | Zone 6 | 6 | Sand mixture | 5 | Sand mixture | 5 | Sand Mixture | 5 | 13.2221 | 61.7184 | 25.0595 | 4062.7027 | 4446.1625 | 2708.4684 | 23.9347 | 3.8542 |  |  |  |  | 16.1262 | 9.8356 | 20.3135 | 114.66 |  |  | 9.4715 | 1 |  | 666.9244 | 43.4241 | 0 | 100 | 0 | 0 | 100 | 0 | 13.2221 | 61.7184 | 25.0595 | 0.90024 | 29.9603 | 2.7727 | 2.596 | 2.4958
14.45 | 2.3 | 0.28887 | 0.01965 | -0.00033 | 1.6114 | 1.9383 | 47.4081 | -43.5881 | 120 | 5239.3373 | 2598.3924 | 20.5435 | 33.2789 | 33.5666 | 1.2153 | 3.6206 | 19.984 | Silty Clay | 5 | Silt mxture | 4 | Silt mxture | 4 | Silt Mixture | 4 | 36.364 | 55.7164 | 7.9196 | 3356.6625 | 3614.3691 | 2237.775 | 0 | 2.7619 |  |  |  |  | 16.6394 | 8.7758 | 16.7833 | 114.66 |  |  | 7.5871 | 1 |  | 542.1554 | 43.5881 | 0 | 100 | 0 | 0 | 100 | 0 | 36.364 | 55.7164 | 7.9196 | 0.96581 | 23.9864 | 3.9271 | 2.7675 | 2.6538
14.5 | 2.3 | 0.27948 | -0.00361 | 0.0036 | 1.6109 | 1.9379 | 47.5722 | -43.7522 | 120 | 5259.0223 | 2607.8412 | 20.6146 | 30.8023 | 31.1052 | 1.0534 | 3.3866 | 21.0362 | Silty Clay | 5 | Silt mxture | 4 | Silt mxture | 4 | Silt Mixture | 4 | 33.1991 | 57.6314 | 9.1694 | 3110.5248 | 3323.6373 | 2073.6832 | 8.6727 | 2.9528 |  |  |  |  | 15.4012 | 8.1719 | 15.5526 | 114.66 |  |  | 6.9175 | 1 |  | 498.5456 | 43.7522 | 0 | 100 | 0 | 0 | 100 | 0 | 33.1991 | 57.6314 | 9.1694 | 0.97065 | 21.9717 | 3.6993 | 2.7796 | 2.6592
14.55 | 2.3 | 0.43523 | -0.03925 | -0.001 | 1.6102 | 1.9386 | 47.7362 | -43.9162 | 120 | 5278.7073 | 2617.29 | 20.6857 | 71.88 | 72.1652 | 0.8053 | 1.1159 | 19.8046 | Silty Sand | 8 | Sand mixture | 5 | Sand mixture | 5 | Sand Mixture | 5 | 1.1103 | 30.0503 | 68.8394 | [5 empty] | 33.7866 | 37.7571 | 40.0288 | 36.4124 | 17.97 | 11.0838 | 18.0413 | 121.03 | 9.3398 | 0.84256 | 1.7964 | 0.55495 | 0.33457 | 180.413 | 43.9162 | 0 | 0 | 100 | 0 | 100 | 0 | 1.1103 | 30.0503 | 68.8394 | 0.72955 | 56.2438 | 1.1583 | 2.1462 | 2.0704
14.6 | 2.3 | 0.54777 | -0.03427 | -0.00385 | 1.61 | 1.9378 | 47.9003 | -44.0803 | 120 | 5298.3924 | 2626.7388 | 20.7568 | 101.5614 | 101.8356 | 0.83997 | 0.82483 | 19.0415 | Silty Sand | 8 | Sand | 6 | Sand | 6 | Sand | 6 | 0.74009 | 19.7264 | 79.5335 | [5 empty] | 35.997 | 39.7004 | 42.2844 | 38.6377 | 25.3904 | 15.111 | 25.4589 | 121.03 | 21.138 | 12.3613 | 2.5535 | 0.65743 | 0.47769 | 254.5891 | 44.0803 | 0 | 0 | 100 | 0 | 0 | 100 | 0.74009 | 19.7264 | 79.5335 | 0.64977 | 81.4077 | 0.84686 | 1.9362 | 1.8718
14.65 | 0.6 | 0.55293 | -0.02914 | -0.01127 | 1.6093 | 1.935 | 48.0643 | -44.2443 | 120 | 5318.0774 | 2636.1877 | 20.8279 | 102.9223 | 103.1679 | 0.87568 | 0.84879 | 17.0549 | Silty Sand | 8 | Sand | 6 | Sand | 6 | Sand | 6 | 0.74276 | 19.8208 | 79.4365 | [5 empty] | 36.0551 | 39.7514 | 42.3432 | 38.7376 | 25.7306 | 15.3639 | 25.792 | 121.03 | 21.5088 | 12.7219 | 2.5733 | 0.65985 | 0.48672 | 257.9198 | 44.2443 | 0 | 0 | 100 | 0 | 0 | 100 | 0.74276 | 19.8208 | 79.4365 | 0.65138 | 82.2719 | 0.87124 | 1.9399 | 1.8749
14.7 | 2.3 | 0.43854 | 0.03956 | -0.01591 | 1.6069 | 1.9349 | 48.2283 | -44.4083 | 120 | 5337.7625 | 2645.6365 | 20.899 | 72.753 | 72.9807 | 1.3539 | 1.8552 | 15.8126 | Silty Sand | 7 | Sand mixture | 5 | Sand mixture | 5 | Sand Mixture | 5 | 2.3173 | 42.2039 | 55.4787 | [5 empty] | 33.7854 | 37.7561 | 40.0276 | 36.4736 | 24.251 | 11.9677 | 18.2452 | 117.845 | 9.495 | 0.98995 | 1.7893 | 0.55363 | 0.33894 | 182.4517 | 44.4083 | 0 | 0 | 100 | 0 | 100 | 0 | 2.3173 | 42.2039 | 55.4787 | 0.78423 | 55.755 | 1.9256 | 2.288 | 2.2089
14.75 | 2.3 | 0.3826 | 0.01821 | -0.01231 | 1.6071 | 1.9342 | 48.3924 | -44.5724 | 120 | 5357.4475 | 2655.0853 | 20.97 | 57.9993 | 58.2409 | 1.2053 | 2.0695 | 16.7765 | Silty Sand | 7 | Sand mixture | 5 | Sand mixture | 5 | Sand Mixture | 5 | 4.3436 | 50.6211 | 45.0353 | [5 empty] | 32.2246 | 36.3829 | 38.4142 | 35.3681 | 19.3331 | 9.7035 | 14.5602 | 117.845 | 1.6386 | 0 | 1.3632 | 0.4889 | 0.26655 | 145.6022 | 44.5724 | 0 | 0 | 100 | 0 | 100 | 0 | 4.3436 | 50.6211 | 45.0353 | 0.82844 | 43.501 | 2.1693 | 2.4034 | 2.3135
14.8 | 2.3 | 0.35777 | 0.00671 | -0.00362 | 1.6068 | 1.9345 | 48.5564 | -44.7364 | 120 | 5377.1325 | 2664.5341 | 21.0411 | 51.4506 | 51.7257 | 1.1252 | 2.1754 | 19.1031 | Zone 6 | 6 | Sand mixture | 5 | Sand mixture | 5 | Sand Mixture | 5 | 5.9684 | 54.4813 | 39.5503 | 5172.5705 | 5742.6257 | 3448.3803 | 0 | 4.5968 |  |  |  |  | 20.5802 | 11.8617 | 25.8629 | 114.66 |  |  | 11.9721 | 1 |  | 861.3939 | 44.7364 | 0 | 100 | 0 | 0 | 100 | 0 | 5.9684 | 54.4813 | 39.5503 | 0.8515 | 38.0783 | 2.2947 | 2.4634 | 2.3664
14.85 | 2.3 | 0.5141 | 0.00989 | 0.01836 | 1.6052 | 1.9347 | 48.7205 | -44.9005 | 120 | 5396.8176 | 2673.9829 | 21.1122 | 92.6813 | 93.0411 | 1.1474 | 1.2332 | 24.988 | Silty Sand | 8 | Sand | 6 | Sand mixture | 5 | Sand Mixture | 5 | 0.96336 | 26.8482 | 72.1884 | [5 empty] | 35.2869 | 39.0762 | 41.5635 | 37.9781 | 23.1703 | 14.4863 | 23.2603 | 121.03 | 17.6395 | 8.9384 | 2.277 | 0.62095 | 0.42575 | 232.6027 | 44.9005 | 0 | 0 | 100 | 0 | 100 | 0 | 0.96336 | 26.8482 | 72.1884 | 0.70754 | 72.3187 | 1.27 | 2.0849 | 2.0123
14.9 | 2.2 | 0.60417 | -0.01653 | -0.00304 | 1.6019 | 1.9331 | 48.8845 | -45.0645 | 120 | 5416.5026 | 2683.4318 | 21.1833 | 116.4364 | 116.7138 | 0.96346 | 0.82549 | 19.2584 | Sand | 9 | Sand | 6 | Sand | 6 | Sand | 6 | 0.68521 | 17.8538 | 81.461 | [5 empty] | 36.6988 | 40.3171 | 42.9935 | 39.7535 | 23.2873 | 17.3603 | 29.1784 | 124.215 | 25.3803 | 16.4954 | 2.8231 | 0.69085 | 0.59215 | 291.7844 | 45.0645 | 0 | 0 | 100 | 0 | 0 | 100 | 0.68521 | 17.8538 | 81.461 | 0.6338 | 92.6291 | 0.8451 | 1.8908 | 1.8253
14.95 | 2.3 | 0.64383 | 0.02004 | -0.01152 | 1.606 | 1.9365 | 49.0486 | -45.2286 | 120 | 5436.1877 | 2692.8806 | 21.2544 | 126.8964 | 127.141 | 1.218 | 0.95802 | 16.988 | Silty Sand | 8 | Sand | 6 | Sand | 6 | Sand | 6 | 0.69794 | 18.273 | 81.029 | [5 empty] | 37.2029 | 40.7602 | 43.5008 | 38.6248 | 31.7241 | 19.2888 | 31.7853 | 121.03 | 28.2555 | 19.3015 | 3.0395 | 0.71727 | 0.68825 | 317.8526 | 45.2286 | 0 | 0 | 100 | 0 | 0 | 100 | 0.69794 | 18.273 | 81.029 | 0.63824 | 100.7611 | 0.97895 | 1.9019 | 1.838
15 | 2.3 | 0.6951 | 0.02144 | -0.01312 | 1.6054 | 1.9389 | 49.2126 | -45.3926 | 120 | 5455.8727 | 2702.3294 | 21.3255 | 140.4184 | 140.6569 | 1.2278 | 0.8729 | 16.5596 | Sand | 9 | Sand | 6 | Sand | 6 | Sand | 6 | 0.62996 | 16.1751 | 83.195 | [5 empty] | 37.7921 | 41.2781 | 44.0915 | 39.8075 | 28.0837 | 21.1589 | 35.1642 | 124.215 | 31.6639 | 22.6282 | 3.3103 | 0.74956 | 0.81785 | 351.6422 | 45.3926 | 0 | 0 | 100 | 0 | 0 | 100 | 0.62996 | 16.1751 | 83.195 | 0.61486 | 112.0834 | 0.89016 | 1.8399 | 1.7784
15.05 | 2.2 | 0.64754 | 0.11688 | -0.0187 | 1.6033 | 1.9377 | 49.3766 | -45.5566 | 120 | 5475.5577 | 2711.7782 | 21.3965 | 127.8749 | 128.0918 | 1.8922 | 1.4772 | 15.0656 | Silty Sand | 8 | Sand | 6 | Sand | 6 | Sand Mixture | 5 | 0.89309 | 24.9099 | 74.197 | [5 empty] | 37.2014 | 40.7589 | 43.4993 | 38.708 | 31.9687 | 20.5107 | 32.023 | 121.03 | 28.3621 | 19.4029 | 3.0328 | 0.71625 | 0.69619 | 320.2296 | 45.5566 | 0 | 0 | 100 | 0 | 100 | 0 | 0.89309 | 24.9099 | 74.197 | 0.68738 | 99.848 | 1.5095 | 2.0297 | 1.9638
15.1 | 2.3 | 0.42164 | 0.1408 | -0.02416 | 1.6064 | 1.9413 | 49.5407 | -45.7207 | 120 | 5495.2428 | 2721.227 | 21.4676 | 68.2958 | 68.4917 | 2.0587 | 3.0058 | 13.6038 | Zone 6 | 6 | Sand mixture | 5 | Sand mixture | 5 | Sand Mixture | 5 | 10.1712 | 59.9025 | 29.9263 | 6849.166 | 7708.1434 | 4001 | 0 | 3.3269 |  |  |  |  | 27.3183 | 15.7595 | 30 | 114.66 |  |  | 15.9045 | 1 |  | 1156.2215 | 45.7207 | 0 | 100 | 0 | 0 | 100 | 0 | 10.1712 | 59.9025 | 29.9263 | 0.85349 | 50.1196 | 3.1314 | 2.4651 | 2.3744
15.15 | 2.3 | 0.29275 | 0.12433 | -0.01878 | 1.6021 | 1.938 | 49.7047 | -45.8847 | 120 | 5514.9278 | 2730.6759 | 21.5387 | 34.3022 | 34.5188 | 1.944 | 5.6319 | 15.0442 | Clay | 3 | Silt mxture | 4 | Silt mxture | 4 | Clay | 3 | 89.0574 | 9.8567 | 1.0859 | 3451.8808 | 3710.1794 | 2301.2539 | 0 | 1.7756 |  |  |  |  | 34.3022 | 9.6849 | 17.2594 | 111.475 |  |  | 7.3502 | 1 |  | 556.5269 | 45.8847 | 100 | 0 | 0 | 100 | 0 | 0 | 89.0574 | 9.8567 | 1.0859 | 1 | 23.2626 | 6.1208 | 2.9071 | 2.7775
15.2 | 2.4 | 0.46912 | 0.02663 | 0.00449 | 1.605 | 1.9411 | 49.8688 | -46.0488 | 120 | 5534.6129 | 2740.1247 | 21.6098 | 80.8182 | 81.1245 | 1.2639 | 1.558 | 21.2745 | Silty Sand | 7 | Sand mixture | 5 | Sand mixture | 5 | Sand Mixture | 5 | 1.4333 | 34.821 | 63.7457 | [5 empty] | 34.2176 | 38.1361 | 40.4712 | 37.0843 | 26.9394 | 13.0022 | 20.2811 | 117.845 | 12.3885 | 3.8019 | 1.9034 | 0.56914 | 0.37519 | 202.8114 | 46.0488 | 0 | 0 | 100 | 0 | 100 | 0 | 1.4333 | 34.821 | 63.7457 | 0.75632 | 60.8826 | 1.613 | 2.2089 | 2.124
15.25 | 2.3 | 0.54369 | 0.06529 | -0.00474 | 1.5985 | 1.936 | 50.0328 | -46.2128 | 120 | 5554.2979 | 2749.5735 | 21.6809 | 100.4854 | 100.7561 | 1.533 | 1.5215 | 18.8033 | Silty Sand | 8 | Sand | 6 | Sand mixture | 5 | Sand Mixture | 5 | 1.0963 | 29.7842 | 69.1195 | [5 empty] | 35.6016 | 39.3528 | 41.8834 | 38.5567 | 25.1213 | 16.1255 | 25.189 | 121.03 | 19.7877 | 11.0254 | 2.3717 | 0.63269 | 0.46936 | 251.8903 | 46.2128 | 0 | 0 | 100 | 0 | 100 | 0 | 1.0963 | 29.7842 | 69.1195 | 0.72462 | 76.5589 | 1.5647 | 2.1251 | 2.0476
15.3 | 2.3 | 0.4327 | 0.08898 | -0.00803 | 1.6008 | 1.939 | 50.1969 | -46.3769 | 120 | 5573.9829 | 2759.0223 | 21.752 | 71.2127 | 71.4708 | 1.698 | 2.3757 | 17.9224 | Zone 6 | 6 | Sand mixture | 5 | Sand mixture | 5 | Sand Mixture | 5 | 4.591 | 51.3164 | 44.0926 | 7147.0825 | 8054.0016 | 4001 | 0 | 4.2092 |  |  |  |  | 28.4851 | 15.9019 | 30 | 114.66 |  |  | 16.384 | 1 |  | 1208.1002 | 46.3769 | 0 | 100 | 0 | 0 | 100 | 0 | 4.591 | 51.3164 | 44.0926 | 0.8227 | 52.1694 | 2.4721 | 2.3819 | 2.2891
15.35 | 2.3 | 0.32059 | -32768 | -0.00781 | 1.6018 | 1.9394 | 50.3609 | -46.5409 | 120 | 5593.668 | 2768.4711 | 21.8231 | 41.6447 | 41.9037 | 228110.9937 | 544370.1577 | 17.9813 | Organic Soil | 0 | #NUM! | #NUM! | #NUM! | #NUM! | #NUM! | #NUM! | 0 | 2.3 | 97.7 | [9 empty] | 6.9408 | #NUM! |  | 95.55 | [6 empty] | 46.5409 | 100 | 0 | 0 | #NUM! | #NUM! | #NUM! | 0 | 2.3 | 97.7 | #NUM! | #NUM! | 583302.3162 | #NUM! | 7.2037
|  | 0.16251 | -0.16256 | -0.07119 | 1.9732 | 1.9062
|  | 0.15044 | -0.16199 | -0.06849 | 1.9675 | 1.9627
Clear Empty Cell
Copy Down
Recal.