## CPT-1
1) Copy "RAW" data from *.cpt file without first 15 rows (Cells C-10-E-10; check cone type!) | [22 empty] | Rob '86 | Rob '09 | Rob '10 | J & D
2) Paste "RAW" data on cell A6 with "Fixed Width" option | [6 empty] | Project : | B07-163 |  |  |  | Test No. : | CPT-1 |  |  |  |  | 5) Click "Clear Empty Cell" to see Graph |  |  |  | Sensitive & Organic | 1, 2 | 1, 2 | 1, 2 | 1, 2 | [15 empty] | k(Sand)= | 2.5 | E=k*Qt
3) Click "Copy Down", and Check Copied Cells | [6 empty] | Date: | 2007-09-12 |  |  |  | Maximum Depth (ft) : | 79.7244 | ft | [7 empty] | Clay | 3 | 3 | 3 | 3 | [15 empty] | k(Clay)= | 300 | E=k*Su
|  | OK |  |  |  |  | Site: | LAKE MAUREPAS |  |  |  | Cone Area Ratio : | 0.8 |  |  |  |  | 804 | 804 |  |  | Silt Mixture | 4, 5 | 4 | 4 | 4
4) Define soil parameters to interprete CPT data | [6 empty] | IF Uniform g | 115 | pcf |  |  | Nkt : | 17 | [8 empty] | Sand Mixture | 6, 7 | 5 | 5 | 5
|  | 1 | 2 | 3 | 6 | 7 | Zone 6 | 2 |  | Sand | 6 | Nc : | 20 | [8 empty] | Sand | 8 | 6 | 6 | 6
|  | TIP | FRICTION | PRESSURE U2 | X Incl | Y Incl | Ground Elev. | 8.38 | ft | Clay |  | NDu : | 7 | (7-10) | [7 empty] | Dense Sand to Gravel | 9, 10 | 7 | 7 | 7
| mV | 1.6101 | 2.4267 | 2.1218 | 1.5163 | 1.4227 | G.W.L | 3 | ft (depth) | Auto Zoning | [11 empty] | OC clay, Dense Sand | 11, 12 | 8, 9 | 8, 9 | -
| Baseline | 0.04121 | 0.06787 | -0.1319 | 1.9539 | 2.0063
| Kpa | 100000 | 1000 | 3447.5 | 15 | 15 | CPT Interpreted Data | [10 empty] | Soil Classification | [10 empty] | Undrained Shear Strength |  |  |  | Sensitivity | Friction Angle |  |  |  | SPT N60 |  |  | Estimated Unit Weight | Relative Density |  | OCR | K0 | F.S for Liquefaction | Elastic Modulus |  | Classification | [8 empty] | Robertson 2009 & 2010 Classification
|  | TSF | TSF | PSI | deg | deg | Depth | Elevation | Total Unit Weight | Total Stress | Effective Stress | Hydrostatic Pressure | q_c | q_t | fs | Rf | Pw | Robertson & Campanella 1983 Non-Normalized |  | Robertson 2010 Non-Normalized |  | Robertson 2009 Normalized |  | Jefferies & Davies 1993 |  | Tumay & LTRC |  |  | Su=Qt/Nc | Su=(Qt-sv)/Nkt | Su(McCarthy) | Su=Du/NDu | Robertson & Campanella 1983 | Durgunoglu & Mitchell | Robertson & Campanella | Janbu b=0 | McCarthy | Robertson | Jefferies & Davies | McCarthy | Robertson | Jamiolkowski |  | Mayne(Sand) Chandler(Clay) | Mayne & Kulhawy | Seed & Robertson |  | Elev. | Robertson & Campanella 1983 |  |  | Jefferies & Davies 1991 |  |  | LTRC,Tumay 1999 |  |  | n | Q_tn | Fr | I_c | I_sbt
| Conversion | 0.01044 | 0.01044 | 0.14503 | 1 | 1 | ft | ft | (pcf) | (psf) | (psf) | (psi) | (tsf) | (tsf) | (tsf) | (%) | (psi) | Type | Zone # | Type | Zone # | Type | Zone # | Type | Zone # | Clay (%) | Silt (%) | Sand (%) | (psf) | (psf) | (psf) | Only for Soft Clay (psf) | Su(ini)/Su(remold) | (Degree) | (Degree) | (Degree) | (Degree) | N60 | N60 | N | (pcf) | N.C Sand (%) | O.C Sand(%) | (%) |  | CRR/CSR for Mw=7.5 | (tsf) | ft | Clayey | Silty | Sandy | Clayey | Silty | Sandy | Clayey | Silty | Sandy
(m) | (cm/s) | [5 empty] | 0 | 8.38 | Copy Down | Copy Down | Copy Down | Copy Down | Copy Down | Copy Down | Copy Down | Copy Down | Copy Down | Copy Down | Copy Down | Copy Down | Copy Down | Copy Down | Copy Down | Copy Down | Copy Down | Copy Down | Copy Down | Copy Down | Copy Down | Copy Down | Copy Down | Copy Down | Copy Down | Copy Down | Copy Down | Copy Down | Copy Down | Copy Down | Copy Down | Copy Down | Copy Down | Copy Down | Copy Down | Copy Down | Copy Down | Copy Down | Copy Down | Copy | Copy | Copy | Copy | Copy | Copy | Copy | Copy | Copy | Copy
0.02 | 1.91 | 0.0413 | 0.11092 | -0.12262 | 1.9798 | 1.9973 | 0.065617 | 8.3144 | 112 | 7.3491 | 7.3491 | 0 | 0.058357 | 0.089847 | 0.18521 | 206.1362 | 2.1868 | Organic Soil | 2 | Organic | 2 | Organic | 2 | #NUM! | #NUM! | 0 | 2.3 | 97.7 | 8.9847 | 10.1379 | 4.4923 | 44.9862 | 0.048512 |  |  |  |  | 0.058357 | 0.17839 | 1 | 79.625 |  |  | 6.5598 | 1 |  | 1.5207 | 8.3144 | 100 | 0 | 0 | #NUM! | #NUM! | #NUM! | 0 | 2.3 | 97.7 | 1 | 23.4512 | 214.9262 | 4.1265 | 5.7548 | Project : | B07-163 | [10 empty] | Project : | B07-163
0.04 | 1.91 | 0.04264 | 0.1116 | -0.06129 | 1.9723 | 1.9868 | 0.13123 | 8.2488 | 112 | 14.6982 | 14.6982 | 0 | 0.92722 | 1.1668 | 0.18813 | 16.1234 | 16.6392 | Organic Soil | 2 | Organic | 2 | Silt mxture | 4 | #NUM! | #NUM! | 97.81 | 1.84 | 0.35 | 116.6827 | 136.4091 | 58.3413 | 342.2925 | 0.62022 |  |  |  |  | 0.92722 | 0.31349 | 1 | 79.625 |  |  | 48.5451 | 1 |  | 20.4614 | 8.2488 | 100 | 0 | 0 | #NUM! | #NUM! | #NUM! | 97.81 | 1.84 | 0.35 | 0.92529 | 108.8245 | 16.2256 | 2.8214 | 4.2007 | Date : | 2023-05-09 |  | Ground Elev (ft) : | 8.38 |  | Project No. : | [5 empty] | Date : | 2023-05-09 |  | Ground Elev (ft) : | 8.38 | Project No. : | 0 | [8 empty] | AR Updates
0.06 | 1.91 | 0.05048 | 0.11341 | -0.12628 | 1.9667 | 1.9912 | 0.19685 | 8.1831 | 112 | 22.0472 | 22.0472 | 0 | 6.0107 | 6.0298 | 0.19592 | 3.2492 | 1.3244 | Clay | 3 | Clay | 3 | Very stiff sand to clayey sand | 8 | Sand Mixture | 5 | 74.0813 | 23.6646 | 2.2541 | 602.9803 | 708.0917 | 327.2352 | 27.2438 | 3.0777 |  |  |  |  | 6.0107 | 1.1252 | 2.6179 | 111.475 |  |  | 178.7548 | 1 |  | 106.2138 | 8.1831 | 100 | 0 | 0 | 0 | 100 | 0 | 74.0813 | 23.6646 | 2.2541 | 0.6878 | 131.2517 | 3.2551 | 2.1976 | 3.2203 | CPT No. : | CPT-1 | Grould Water Level (ft) : |  | 3 |  | Remark : | [5 empty] | CPT No. : | CPT-1 | Grould Water Level (ft) : |  | 3 | Remark : | 0
0.08 | 1.91 | 0.05549 | 0.12563 | -0.12703 | 1.9601 | 1.9765 | 0.26247 | 8.1175 | 112 | 29.3963 | 29.3963 | 0 | 9.2593 | 9.2758 | 0.24849 | 2.6789 | 1.1476 | Silty Clay | 4 | Clay | 3 | Sand mixture | 5 | Sand Mixture | 5 | 49.5821 | 45.8918 | 4.5261 | 927.5777 | 1089.5386 | 570.6832 | 23.608 | 3.7328 |  |  |  |  | 6.1728 | 1.6712 | 4.5655 | 114.66 |  |  | 207.77 | 1 |  | 163.4308 | 8.1175 | 100 | 0 | 0 | 0 | 100 | 0 | 49.5821 | 45.8918 | 4.5261 | 0.65387 | 143.3075 | 2.6832 | 2.1081 | 3.0177 | Location : | LAKE MAUREPAS | Maximum Depth (ft) : |  | 79.7244 |  |  | Zone 6 (R & C) : | Clay |  |  |  | Location : | LAKE MAUREPAS | Maximum Depth (ft) : |  | 79.7244
0.1 | 1.91 | 0.05557 | 0.14058 | -0.07646 | 1.9937 | 2.005 | 0.32808 | 8.0519 | 112 | 36.7454 | 36.7454 | 0 | 9.3111 | 9.4993 | 0.31281 | 3.293 | 13.0644 | Silty Clay | 4 | Clay | 3 | Very stiff sand to clayey sand | 8 | Sand Mixture | 5 | 65.0465 | 32.1492 | 2.8043 | 949.9251 | 1115.3975 | 587.4438 | 268.7536 | 3.0368 |  |  |  |  | 6.2074 | 1.7811 | 4.6996 | 114.66 |  |  | 168.4704 | 1 |  | 167.3096 | 8.0519 | 100 | 0 | 0 | 0 | 100 | 0 | 65.0465 | 32.1492 | 2.8043 | 0.68193 | 142.0731 | 3.2994 | 2.1813 | 3.059
0.12 | 2.02 | 0.05709 | 0.1586 | -0.04017 | 1.9765 | 2.0023 | 0.3937 | 7.9863 | 112 | 44.0945 | 44.0945 | 0 | 10.2967 | 10.608 | 0.39033 | 3.6796 | 21.6161 | Clay | 3 | Clay | 3 | Very stiff sand to clayey sand | 8 | Sand Mixture | 5 | 72.5496 | 25.1077 | 2.3427 | 1060.7974 | 1245.4032 | 670.5981 | 444.6748 | 2.7177 |  |  |  |  | 10.2967 | 2.0292 | 5.3648 | 111.475 |  |  | 156.1916 | 1 |  | 186.8105 | 7.9863 | 100 | 0 | 0 | 0 | 100 | 0 | 72.5496 | 25.1077 | 2.3427 | 0.69374 | 146.6415 | 3.6873 | 2.2118 | 3.0477
0.14 | 0.04 | 0.06253 | 0.16577 | -0.07644 | 1.9692 | 1.9979 | 0.45932 | 7.9207 | 112 | 51.4436 | 51.4436 | 0 | 13.824 | 14.0122 | 0.42118 | 3.0058 | 13.0691 | Silty Clay | 4 | Silt mxture | 4 | Very stiff sand to clayey sand | 8 | Sand Mixture | 5 | 46.7458 | 48.1986 | 5.0557 | 1401.2231 | 1645.4717 | 925.9173 | 268.8506 | 3.3269 |  |  |  |  | 9.216 | 2.5855 | 7.4073 | 114.66 |  |  | 177.989 | 1 |  | 246.8208 | 7.9207 | 100 | 0 | 0 | 0 | 100 | 0 | 46.7458 | 48.1986 | 5.0557 | 0.66179 | 154.5961 | 3.0113 | 2.1275 | 2.8983
0.16 | 2.14 | 0.06692 | 0.18219 | -0.08725 | 1.993 | 2.0019 | 0.52493 | 7.8551 | 112 | 58.7927 | 58.7927 | 0 | 16.6705 | 16.8221 | 0.49182 | 2.9237 | 10.5218 | Silty Clay | 5 | Silt mxture | 4 | Very stiff sand to clayey sand | 8 | Sand Mixture | 5 | 39.3666 | 53.7175 | 6.9159 | 1682.2055 | 1975.607 | 1121.4704 | 216.4475 | 3.4204 |  |  |  |  | 8.3353 | 3.0829 | 8.8503 | 114.66 |  |  | 187.4486 | 1 |  | 296.341 | 7.8551 | 0 | 100 | 0 | 0 | 100 | 0 | 39.3666 | 53.7175 | 6.9159 | 0.65229 | 164.2246 | 2.9288 | 2.1021 | 2.8271
0.18 | 2.27 | 0.06591 | 0.18809 | -0.08444 | 1.9978 | 2.0171 | 0.59055 | 7.7894 | 112 | 66.1417 | 66.1417 | 0 | 16.0157 | 16.1767 | 0.5172 | 3.1972 | 11.1839 | Silty Clay | 5 | Silt mxture | 4 | Very stiff sand to clayey sand | 8 | Sand Mixture | 5 | 46.8739 | 48.0963 | 5.0298 | 1617.67 | 1899.2505 | 1078.4467 | 230.0694 | 3.1277 |  |  |  |  | 8.0078 | 3.0301 | 8.5491 | 114.66 |  |  | 158.927 | 1 |  | 284.8876 | 7.7894 | 0 | 100 | 0 | 0 | 100 | 0 | 46.8739 | 48.0963 | 5.0298 | 0.66985 | 155.3789 | 3.2038 | 2.1477 | 2.864
0.2 | 2.42 | 0.06362 | 0.19433 | -0.07861 | 2.0023 | 2.0296 | 0.65617 | 7.7238 | 112 | 73.4908 | 73.4908 | 0 | 14.5308 | 14.7116 | 0.54405 | 3.6981 | 12.5578 | Silty Clay | 4 | Silt mxture | 4 | Very stiff sand to clayey sand | 8 | Sand Mixture | 5 | 62.1115 | 34.8651 | 3.0234 | 1471.1631 | 1726.4571 | 978.3723 | 258.3312 | 2.7041 |  |  |  |  | 9.6872 | 2.8499 | 7.827 | 114.66 |  |  | 128.7226 | 1 |  | 258.9686 | 7.7238 | 100 | 0 | 0 | 0 | 100 | 0 | 62.1115 | 34.8651 | 3.0234 | 0.69685 | 144.1249 | 3.7073 | 2.2181 | 2.9351
0.22 | 2.27 | 0.06252 | 0.19575 | -0.08045 | 1.9775 | 2.0118 | 0.72178 | 7.6582 | 112 | 80.8399 | 80.8399 | 0 | 13.8176 | 13.9921 | 0.55016 | 3.9319 | 12.1242 | Clay | 3 | Clay | 3 | Very stiff sand to clayey sand | 8 | Sand Mixture | 5 | 69.3441 | 28.1262 | 2.5297 | 1399.214 | 1641.3788 | 924.4105 | 249.4115 | 2.5433 |  |  |  |  | 13.8176 | 2.7627 | 7.3953 | 111.475 |  |  | 110.4455 | 1 |  | 246.2068 | 7.6582 | 100 | 0 | 0 | 0 | 100 | 0 | 69.3441 | 28.1262 | 2.5297 | 0.71189 | 134.6768 | 3.9433 | 2.2572 | 2.9686
0.24 | 2.42 | 0.06096 | 0.19233 | -0.10123 | 1.9823 | 2.0245 | 0.7874 | 7.5926 | 112 | 88.189 | 88.189 | 0 | 12.806 | 12.9101 | 0.53544 | 4.1475 | 7.2274 | Clay | 3 | Clay | 3 | Very stiff sand to clayey sand | 8 | Sand Mixture | 5 | 76.2215 | 21.6514 | 2.1271 | 1291.0111 | 1513.649 | 843.2583 | 148.6774 | 2.4111 |  |  |  |  | 12.806 | 2.6017 | 6.7461 | 111.475 |  |  | 92.5821 | 1 |  | 227.0474 | 7.5926 | 100 | 0 | 0 | 0 | 100 | 0 | 76.2215 | 21.6514 | 2.1271 | 0.72822 | 122.9562 | 4.1617 | 2.2996 | 3.0104
0.26 | 2.27 | 0.05914 | 0.191 | -0.0815 | 1.9907 | 2.0347 | 0.85302 | 7.527 | 112 | 95.5381 | 95.5381 | 0 | 11.6259 | 11.797 | 0.52972 | 4.4903 | 11.8767 | Clay | 3 | Clay | 3 | Very stiff finegrained | 9 | Sand Mixture | 5 | 87.6187 | 11.1429 | 1.2384 | 1179.6961 | 1382.2579 | 759.7721 | 244.3215 | 2.227 |  |  |  |  | 11.6259 | 2.4385 | 6.0782 | 111.475 |  |  | 77.3783 | 1 |  | 207.3387 | 7.527 | 100 | 0 | 0 | 0 | 100 | 0 | 87.6187 | 11.1429 | 1.2384 | 0.74778 | 112.5471 | 4.5086 | 2.3505 | 3.0625
0.28 | 2.42 | 0.05895 | 0.18587 | -0.09671 | 1.9863 | 1.9967 | 0.91864 | 7.4614 | 112 | 102.8871 | 102.8871 | 0 | 11.5027 | 11.6222 | 0.50765 | 4.368 | 8.2925 | Clay | 3 | Clay | 3 | Very stiff sand to clayey sand | 8 | Sand Mixture | 5 | 84.4794 | 13.9859 | 1.5347 | 1162.2151 | 1361.2597 | 746.6613 | 170.5887 | 2.2894 |  |  |  |  | 11.5027 | 2.4111 | 5.9733 | 111.475 |  |  | 70.4441 | 1 |  | 204.189 | 7.4614 | 100 | 0 | 0 | 0 | 100 | 0 | 84.4794 | 13.9859 | 1.5347 | 0.75063 | 105.7697 | 4.3874 | 2.3575 | 3.0603
0.3 | 2.27 | 0.05847 | 0.18108 | -0.11304 | 1.9827 | 2.0184 | 0.98425 | 7.3957 | 112 | 110.2362 | 110.2362 | 0 | 11.1915 | 11.2555 | 0.48705 | 4.3272 | 4.4444 | Clay | 3 | Clay | 3 | Very stiff sand to clayey sand | 8 | Sand Mixture | 5 | 83.6989 | 14.6999 | 1.6011 | 1125.5502 | 1317.6923 | 719.1627 | 91.4266 | 2.311 |  |  |  |  | 11.1915 | 2.353 | 5.7533 | 111.475 |  |  | 63.3213 | 1 |  | 197.6538 | 7.3957 | 100 | 0 | 0 | 0 | 100 | 0 | 83.6989 | 14.6999 | 1.6011 | 0.75649 | 98.9157 | 4.3485 | 2.3724 | 3.0689
0.32 | 2.42 | 0.0579 | 0.17688 | -0.11083 | 1.9862 | 2.0169 | 1.0499 | 7.3301 | 112 | 117.5853 | 117.5853 | 0 | 10.8219 | 10.8934 | 0.46898 | 4.3051 | 4.9651 | Clay | 3 | Clay | 3 | Very stiff sand to clayey sand | 8 | Sand Mixture | 5 | 84.09 | 14.3418 | 1.5682 | 1089.341 | 1274.6608 | 692.0057 | 102.14 | 2.3228 |  |  |  |  | 10.8219 | 2.2961 | 5.536 | 111.475 |  |  | 57.1452 | 1 |  | 191.1991 | 7.3301 | 100 | 0 | 0 | 0 | 100 | 0 | 84.09 | 14.3418 | 1.5682 | 0.7627 | 92.7771 | 4.3285 | 2.3882 | 3.0789
0.34 | 0.15 | 0.05676 | 0.17423 | -0.1108 | 1.9933 | 2.0191 | 1.1155 | 7.2645 | 112 | 124.9344 | 124.9344 | 0 | 10.0827 | 10.1543 | 0.45758 | 4.5062 | 4.9722 | Clay | 3 | Clay | 3 | Very stiff finegrained | 9 | Sand Mixture | 5 | 90.6047 | 8.4857 | 0.90954 | 1015.4328 | 1187.2777 | 636.5746 | 102.2854 | 2.2192 |  |  |  |  | 10.0827 | 2.1818 | 5.0926 | 111.475 |  |  | 49.7679 | 1 |  | 178.0917 | 7.2645 | 100 | 0 | 0 | 0 | 100 | 0 | 90.6047 | 8.4857 | 0.90954 | 0.77688 | 85.8929 | 4.5341 | 2.425 | 3.1152
0.36 | 2.27 | 0.05557 | 0.1717 | -0.11065 | 1.9945 | 2.0335 | 1.1811 | 7.1989 | 112 | 132.2835 | 132.2835 | 0 | 9.3111 | 9.3832 | 0.44669 | 4.7605 | 5.0076 | Clay | 3 | Clay | 3 | Very stiff finegrained | 9 | Sand Mixture | 5 | 97.81 | 1.84 | 0.35 | 938.3232 | 1096.1283 | 578.7424 | 103.0125 | 2.1006 |  |  |  |  | 9.3111 | 2.0603 | 4.6299 | 111.475 |  |  | 43.0982 | 1 |  | 164.4192 | 7.1989 | 100 | 0 | 0 | 0 | 100 | 0 | 97.81 | 1.84 | 0.35 | 0.79265 | 79.2468 | 4.7943 | 2.4659 | 3.157
0.38 | 2.27 | 0.05527 | 0.17099 | -0.11796 | 1.9873 | 2.0134 | 1.2467 | 7.1333 | 112 | 139.6325 | 139.6325 | 0 | 9.1166 | 9.1639 | 0.44364 | 4.8411 | 3.285 | Clay | 3 | Clay | 3 | Sand mixture | 5 | Silt Mixture | 4 | 97.81 | 1.84 | 0.35 | 916.3905 | 1069.8928 | 562.2929 | 67.5762 | 2.0656 |  |  |  |  | 9.1166 | 2.0335 | 4.4983 | 111.475 |  |  | 39.6969 | 1 |  | 160.4839 | 7.1333 | 100 | 0 | 0 | 0 | 100 | 0 | 97.81 | 1.84 | 0.35 | 0.80001 | 75.6035 | 4.8783 | 2.4848 | 3.1696
0.4 | 2.27 | 0.05503 | 0.16822 | -0.121 | 1.9896 | 2.0247 | 1.3123 | 7.0677 | 112 | 146.9816 | 146.9816 | 0 | 8.961 | 8.998 | 0.43172 | 4.798 | 2.5686 | Clay | 3 | Clay | 3 | Sand mixture | 5 | Silt Mixture | 4 | 97.81 | 1.84 | 0.35 | 899.7971 | 1049.9389 | 549.8479 | 52.8394 | 2.0842 |  |  |  |  | 8.961 | 2.0089 | 4.3988 | 111.475 |  |  | 36.8792 | 1 |  | 157.4908 | 7.0677 | 100 | 0 | 0 | 0 | 100 | 0 | 97.81 | 1.84 | 0.35 | 0.80428 | 72.0264 | 4.8375 | 2.4955 | 3.1736
0.42 | 2.42 | 0.05484 | 0.16775 | -0.12207 | 1.9868 | 2.0259 | 1.378 | 7.002 | 112 | 154.3307 | 154.3307 | 0 | 8.8378 | 8.8711 | 0.4297 | 4.8438 | 2.3164 | Clay | 3 | Clay | 3 | Sand mixture | 5 | Silt Mixture | 4 | 97.81 | 1.84 | 0.35 | 887.1143 | 1034.5856 | 540.3357 | 47.6524 | 2.0645 |  |  |  |  | 8.8378 | 1.997 | 4.3227 | 111.475 |  |  | 34.4997 | 1 |  | 155.1878 | 7.002 | 100 | 0 | 0 | 0 | 100 | 0 | 97.81 | 1.84 | 0.35 | 0.80992 | 69.2579 | 4.8863 | 2.5099 | 3.181
0.44 | 2.27 | 0.05415 | 0.17072 | -0.12367 | 1.9859 | 2.0305 | 1.4436 | 6.9364 | 112 | 161.6798 | 161.6798 | 0 | 8.3904 | 8.4183 | 0.44247 | 5.2561 | 1.9394 | Clay | 3 | Clay | 3 | Sand mixture | 5 | Silt Mixture | 4 | 97.81 | 1.84 | 0.35 | 841.8313 | 980.8792 | 506.3735 | 39.8961 | 1.9026 |  |  |  |  | 8.3904 | 1.9395 | 4.051 | 111.475 |  |  | 31.0666 | 1 |  | 147.1319 | 6.9364 | 100 | 0 | 0 | 0 | 100 | 0 | 97.81 | 1.84 | 0.35 | 0.82586 | 65.8828 | 5.3071 | 2.5513 | 3.2205
0.46 | 2.27 | 0.05384 | 0.17457 | -0.12938 | 1.9846 | 2.0216 | 1.5092 | 6.8708 | 112 | 169.0289 | 169.0289 | 0 | 8.1894 | 8.1979 | 0.45904 | 5.5994 | 0.59384 | Clay | 3 | Clay | 3 | Sand mixture | 5 | Silt Mixture | 4 | 97.81 | 1.84 | 0.35 | 819.7931 | 954.5196 | 489.8448 | 12.2161 | 1.7859 |  |  |  |  | 8.1894 | 1.9225 | 3.9188 | 111.475 |  |  | 28.8138 | 1 |  | 143.1779 | 6.8708 | 100 | 0 | 0 | 0 | 100 | 0 | 97.81 | 1.84 | 0.35 | 0.83774 | 63.6863 | 5.6578 | 2.582 | 3.2463
0.48 | 2.27 | 0.05317 | 0.17612 | -0.13174 | 1.984 | 2.0196 | 1.5748 | 6.8052 | 112 | 176.378 | 176.378 | 0 | 7.7549 | 7.7555 | 0.46571 | 6.0049 | 0.037704 | Clay | 3 | Clay | 3 | Silt mxture | 4 | Silt Mixture | 4 | 97.81 | 1.84 | 0.35 | 775.549 | 902.0354 | 456.6617 | 0.77562 | 1.6653 |  |  |  |  | 7.7549 | 1.8598 | 3.6533 | 111.475 |  |  | 25.9659 | 1 |  | 135.3053 | 6.8052 | 100 | 0 | 0 | 0 | 100 | 0 | 97.81 | 1.84 | 0.35 | 0.85274 | 60.2846 | 6.0739 | 2.6209 | 3.2838
0.5 | 2.42 | 0.05256 | 0.17453 | -0.1342 | 1.9903 | 2.029 | 1.6404 | 6.7396 | 112 | 183.727 | 183.727 | 0 | 7.3594 | 7.3516 | 0.45887 | 6.2417 | 0 | Clay | 3 | Clay | 3 | Silt mxture | 4 | Silt Mixture | 4 | 97.81 | 1.84 | 0.35 | 735.1614 | 854.0883 | 426.371 | 0 | 1.6021 |  |  |  |  | 7.3594 | 1.7942 | 3.411 | 111.475 |  |  | 23.4899 | 1 |  | 128.1132 | 6.7396 | 100 | 0 | 0 | 0 | 100 | 0 | 97.81 | 1.84 | 0.35 | 0.86445 | 56.7281 | 6.3207 | 2.6512 | 3.3125
0.52 | 2.27 | 0.05194 | 0.17299 | -0.13471 | 1.9874 | 2.0284 | 1.706 | 6.674 | 112 | 191.0761 | 191.0761 | 0 | 6.9574 | 6.9479 | 0.45224 | 6.5091 | 0 | Clay | 3 | Clay | 3 | Silt mxture | 4 | Silt Mixture | 4 | 97.81 | 1.84 | 0.35 | 694.7871 | 806.1568 | 396.0903 | 0 | 1.5363 |  |  |  |  | 6.9574 | 1.7275 | 3.1687 | 111.475 |  |  | 21.2158 | 1 |  | 120.9235 | 6.674 | 100 | 0 | 0 | 0 | 100 | 0 | 97.81 | 1.84 | 0.35 | 0.87673 | 53.3121 | 6.5998 | 2.683 | 3.3431
0.54 | 2.27 | 0.05142 | 0.17317 | -0.1327 | 1.991 | 2.0234 | 1.7717 | 6.6083 | 112 | 198.4252 | 198.4252 | 0 | 6.6202 | 6.6175 | 0.45302 | 6.8457 | 0 | Clay | 3 | Clay | 3 | Silt mxture | 4 | Clay | 3 | 97.81 | 1.84 | 0.35 | 661.752 | 766.8597 | 371.314 | 0 | 1.4608 |  |  |  |  | 6.6202 | 1.6774 | 2.9705 | 111.475 |  |  | 19.3491 | 1 |  | 115.029 | 6.6083 | 100 | 0 | 0 | 100 | 0 | 0 | 97.81 | 1.84 | 0.35 | 0.88917 | 50.5298 | 6.9499 | 2.7152 | 3.3732
0.56 | 2.27 | 0.05096 | 0.17012 | -0.13067 | 1.9793 | 2.0115 | 1.8373 | 6.5427 | 112 | 205.7743 | 205.7743 | 0 | 6.322 | 6.3261 | 0.43989 | 6.9536 | 0.28985 | Clay | 3 | Clay | 3 | Silt mxture | 4 | Clay | 3 | 97.81 | 1.84 | 0.35 | 632.6141 | 732.1476 | 349.4606 | 5.9626 | 1.4381 |  |  |  |  | 6.322 | 1.6251 | 2.7957 | 111.475 |  |  | 17.74 | 1 |  | 109.8221 | 6.5427 | 100 | 0 | 0 | 100 | 0 | 0 | 97.81 | 1.84 | 0.35 | 0.89778 | 47.656 | 7.0685 | 2.7373 | 3.3928
0.58 | 2.27 | 0.05073 | 0.16679 | -0.12828 | 1.9909 | 2.0241 | 1.9029 | 6.4771 | 112 | 213.1234 | 213.1234 | 0 | 6.1728 | 6.1851 | 0.42557 | 6.8805 | 0.85305 | Clay | 3 | Clay | 3 | Silt mxture | 4 | Clay | 3 | 97.81 | 1.84 | 0.35 | 618.5118 | 715.1243 | 338.8838 | 17.5485 | 1.4534 |  |  |  |  | 6.1728 | 1.5986 | 2.7111 | 111.475 |  |  | 16.6811 | 1 |  | 107.2686 | 6.4771 | 100 | 0 | 0 | 100 | 0 | 0 | 97.81 | 1.84 | 0.35 | 0.90175 | 45.5175 | 7.0011 | 2.7473 | 3.3978
0.6 | 2.27 | 0.05072 | 0.16274 | -0.12772 | 1.9887 | 2.0237 | 1.9685 | 6.4115 | 112 | 220.4724 | 220.4724 | 0 | 6.1663 | 6.1805 | 0.40814 | 6.6037 | 0.98502 | Clay | 3 | Clay | 3 | Silt mxture | 4 | Clay | 3 | 97.81 | 1.84 | 0.35 | 618.0534 | 714.1527 | 338.5401 | 20.2632 | 1.5143 |  |  |  |  | 6.1663 | 1.5945 | 2.7083 | 111.475 |  |  | 16.0748 | 1 |  | 107.1229 | 6.4115 | 100 | 0 | 0 | 100 | 0 | 0 | 97.81 | 1.84 | 0.35 | 0.90068 | 43.9803 | 6.7236 | 2.744 | 3.3873
0.62 | 2.14 | 0.05103 | 0.16099 | -0.12642 | 1.9925 | 2.0306 | 2.0341 | 6.3459 | 112 | 227.8215 | 227.8215 | 0 | 6.3674 | 6.386 | 0.40062 | 6.2734 | 1.2914 | Clay | 3 | Clay | 3 | Silt mxture | 4 | Clay | 3 | 97.81 | 1.84 | 0.35 | 638.5952 | 737.8872 | 353.9464 | 26.5651 | 1.594 |  |  |  |  | 6.3674 | 1.6341 | 2.8316 | 111.475 |  |  | 16.0731 | 1 |  | 110.6831 | 6.3459 | 100 | 0 | 0 | 100 | 0 | 0 | 97.81 | 1.84 | 0.35 | 0.89547 | 43.6099 | 6.3873 | 2.7299 | 3.3626
0.64 | 2.14 | 0.0513 | 0.16297 | -0.12545 | 1.9869 | 2.0219 | 2.0997 | 6.2803 | 112 | 235.1706 | 235.1706 | 0 | 6.5424 | 6.5643 | 0.40913 | 6.2327 | 1.5199 | Clay | 3 | Clay | 3 | Silt mxture | 4 | Clay | 3 | 97.81 | 1.84 | 0.35 | 656.4313 | 758.4386 | 367.3235 | 31.2673 | 1.6044 |  |  |  |  | 6.5424 | 1.6789 | 2.9386 | 111.475 |  |  | 16.0011 | 1 |  | 113.7658 | 6.2803 | 100 | 0 | 0 | 100 | 0 | 0 | 97.81 | 1.84 | 0.35 | 0.89506 | 43.5289 | 6.3464 | 2.7284 | 3.3513
0.66 | 2.42 | 0.05194 | 0.16313 | -0.12435 | 1.9751 | 2.0128 | 2.1654 | 6.2146 | 112 | 242.5197 | 242.5197 | 0 | 6.9574 | 6.983 | 0.40982 | 5.8688 | 1.7792 | Clay | 3 | Clay | 3 | Silt mxture | 4 | Silt Mixture | 4 | 97.81 | 1.84 | 0.35 | 698.3026 | 807.2666 | 398.727 | 36.5997 | 1.7039 |  |  |  |  | 6.9574 | 1.7616 | 3.1898 | 111.475 |  |  | 16.5413 | 1 |  | 121.09 | 6.2146 | 100 | 0 | 0 | 0 | 100 | 0 | 97.81 | 1.84 | 0.35 | 0.88609 | 44.2043 | 5.9725 | 2.7044 | 3.3141
0.68 | 2.27 | 0.05244 | 0.1633 | -0.12452 | 1.9864 | 2.0261 | 2.231 | 6.149 | 112 | 249.8688 | 249.8688 | 0 | 7.2816 | 7.3067 | 0.41055 | 5.6189 | 1.7391 | Clay | 3 | Clay | 3 | Silt mxture | 4 | Silt Mixture | 4 | 97.81 | 1.84 | 0.35 | 730.6653 | 844.908 | 422.999 | 35.7756 | 1.7797 |  |  |  |  | 7.2816 | 1.827 | 3.384 | 111.475 |  |  | 16.8166 | 1 |  | 126.7362 | 6.149 | 100 | 0 | 0 | 0 | 100 | 0 | 97.81 | 1.84 | 0.35 | 0.8802 | 44.4934 | 5.7166 | 2.6884 | 3.2871
0.7 | 2.27 | 0.05236 | 0.16448 | -0.12626 | 1.9836 | 2.0187 | 2.2966 | 6.0834 | 112 | 257.2178 | 257.2178 | 0 | 7.2297 | 7.2489 | 0.41563 | 5.7337 | 1.3291 | Clay | 3 | Clay | 3 | Silt mxture | 4 | Silt Mixture | 4 | 97.81 | 1.84 | 0.35 | 724.8876 | 837.6785 | 418.6657 | 27.3407 | 1.7441 |  |  |  |  | 7.2297 | 1.8274 | 3.3493 | 111.475 |  |  | 16.1659 | 1 |  | 125.6518 | 6.0834 | 100 | 0 | 0 | 0 | 100 | 0 | 97.81 | 1.84 | 0.35 | 0.88549 | 43.4837 | 5.8373 | 2.7019 | 3.2951
0.72 | 2.27 | 0.05255 | 0.16305 | -0.13009 | 1.9855 | 2.0299 | 2.3622 | 6.0178 | 112 | 264.5669 | 264.5669 | 0 | 7.3529 | 7.3591 | 0.40948 | 5.5643 | 0.42653 | Clay | 3 | Clay | 3 | Silt mxture | 4 | Silt Mixture | 4 | 97.81 | 1.84 | 0.35 | 735.9077 | 850.211 | 426.9307 | 8.7742 | 1.7972 |  |  |  |  | 7.3529 | 1.8499 | 3.4154 | 111.475 |  |  | 15.9414 | 1 |  | 127.5316 | 6.0178 | 100 | 0 | 0 | 0 | 100 | 0 | 97.81 | 1.84 | 0.35 | 0.88362 | 42.8801 | 5.6661 | 2.6965 | 3.282
0.74 | 2.27 | 0.05206 | 0.16317 | -0.13285 | 1.9702 | 2.0186 | 2.4278 | 5.9522 | 112 | 271.916 | 271.916 | 0 | 7.0352 | 7.032 | 0.40999 | 5.8304 | 0 | Clay | 3 | Clay | 3 | Silt mxture | 4 | Silt Mixture | 4 | 97.81 | 1.84 | 0.35 | 703.1992 | 811.2981 | 402.3994 | 0 | 1.7151 |  |  |  |  | 7.0352 | 1.7987 | 3.2192 | 111.475 |  |  | 14.7458 | 1 |  | 121.6947 | 5.9522 | 100 | 0 | 0 | 0 | 100 | 0 | 97.81 | 1.84 | 0.35 | 0.895 | 40.883 | 5.9454 | 2.7259 | 3.31
0.76 | 2.27 | 0.05121 | 0.16318 | -0.13357 | 1.9767 | 2.0248 | 2.4934 | 5.8866 | 112 | 279.2651 | 279.2651 | 0 | 6.4841 | 6.4784 | 0.41004 | 6.3293 | 0 | Clay | 3 | Clay | 3 | Silt mxture | 4 | Clay | 3 | 97.81 | 1.84 | 0.35 | 647.8402 | 745.7376 | 360.8802 | 0 | 1.58 |  |  |  |  | 6.4841 | 1.7051 | 2.887 | 111.475 |  |  | 13.1245 | 1 |  | 111.8606 | 5.8866 | 100 | 0 | 0 | 100 | 0 | 0 | 97.81 | 1.84 | 0.35 | 0.91338 | 38.0859 | 6.4687 | 2.7737 | 3.3599
0.78 | 2.27 | 0.05043 | 0.16188 | -0.13108 | 1.9867 | 2.0287 | 2.5591 | 5.8209 | 112 | 286.6142 | 286.6142 | 0 | 5.9783 | 5.9811 | 0.40444 | 6.762 | 0.19323 | Clay | 3 | Clay | 3 | Silt mxture | 4 | Clay | 3 | 97.81 | 1.84 | 0.35 | 598.1094 | 686.7985 | 323.5821 | 3.9751 | 1.4788 |  |  |  |  | 5.9783 | 1.6164 | 2.5887 | 111.475 |  |  | 11.7137 | 1 |  | 103.0198 | 5.8209 | 100 | 0 | 0 | 100 | 0 | 0 | 97.81 | 1.84 | 0.35 | 0.93006 | 35.4158 | 6.928 | 2.817 | 3.4049
0.8 | 2.27 | 0.05005 | 0.15755 | -0.13373 | 1.9792 | 2.0295 | 2.6247 | 5.7553 | 112 | 293.9633 | 293.9633 | 0 | 5.7319 | 5.7257 | 0.38582 | 6.7383 | 0 | Clay | 3 | Clay | 3 | Silt mxture | 4 | Clay | 3 | 97.81 | 1.84 | 0.35 | 572.5707 | 656.3207 | 304.4281 | 0 | 1.4841 |  |  |  |  | 5.7319 | 1.563 | 2.4354 | 111.475 |  |  | 10.8755 | 1 |  | 98.4481 | 5.7553 | 100 | 0 | 0 | 100 | 0 | 0 | 97.81 | 1.84 | 0.35 | 0.9364 | 33.4736 | 6.9158 | 2.8332 | 3.4191
0.82 | 2.27 | 0.0498 | 0.14977 | -0.134 | 1.9759 | 2.0297 | 2.6903 | 5.6897 | 112 | 301.3123 | 301.3123 | 0 | 5.5698 | 5.5627 | 0.35235 | 6.3341 | 0 | Clay | 3 | Clay | 3 | Silt mxture | 4 | Clay | 3 | 97.81 | 1.84 | 0.35 | 556.2689 | 636.7098 | 292.2017 | 0 | 1.5788 |  |  |  |  | 5.5698 | 1.516 | 2.3376 | 111.475 |  |  | 10.2649 | 1 |  | 95.5065 | 5.6897 | 100 | 0 | 0 | 100 | 0 | 0 | 97.81 | 1.84 | 0.35 | 0.93564 | 31.6838 | 6.5104 | 2.8308 | 3.4132
0.84 | 2.27 | 0.04955 | 0.14393 | -0.13088 | 1.979 | 2.0265 | 2.7559 | 5.6241 | 112 | 308.6614 | 308.6614 | 0 | 5.4077 | 5.4112 | 0.32722 | 6.0471 | 0.24036 | Clay | 3 | Clay | 3 | Silt mxture | 4 | Clay | 3 | 97.81 | 1.84 | 0.35 | 541.1175 | 618.4523 | 280.8381 | 4.9446 | 1.6537 |  |  |  |  | 5.4077 | 1.4758 | 2.2467 | 111.475 |  |  | 9.7074 | 1 |  | 92.7678 | 5.6241 | 100 | 0 | 0 | 100 | 0 | 0 | 97.81 | 1.84 | 0.35 | 0.93632 | 30.129 | 6.2247 | 2.8321 | 3.411
0.86 | 2.42 | 0.04954 | 0.14191 | -0.12802 | 1.9855 | 2.0366 | 2.8215 | 5.5585 | 112 | 316.0105 | 316.0105 | 0 | 5.4012 | 5.4144 | 0.31853 | 5.883 | 0.91432 | Clay | 3 | Clay | 3 | Silt mxture | 4 | Clay | 3 | 97.81 | 1.84 | 0.35 | 541.4396 | 618.3989 | 281.0797 | 18.8089 | 1.6998 |  |  |  |  | 5.4012 | 1.4756 | 2.2486 | 111.475 |  |  | 9.4696 | 1 |  | 92.7598 | 5.5585 | 100 | 0 | 0 | 100 | 0 | 0 | 97.81 | 1.84 | 0.35 | 0.936 | 29.4518 | 6.0599 | 2.8308 | 3.4038
0.88 | 2.27 | 0.04938 | 0.13612 | -0.12619 | 1.9837 | 2.0362 | 2.8871 | 5.4929 | 112 | 323.3596 | 323.3596 | 0 | 5.2975 | 5.3169 | 0.29362 | 5.5224 | 1.3456 | Clay | 3 | Clay | 3 | Silt mxture | 4 | Clay | 3 | 97.81 | 1.84 | 0.35 | 531.6861 | 606.4919 | 273.7646 | 27.6801 | 1.8108 |  |  |  |  | 5.2975 | 1.4442 | 2.1901 | 111.475 |  |  | 9.057 | 1 |  | 90.9738 | 5.4929 | 100 | 0 | 0 | 100 | 0 | 0 | 97.81 | 1.84 | 0.35 | 0.93418 | 28.1733 | 5.6956 | 2.8256 | 3.3942
0.9 | 2.27 | 0.04891 | 0.13044 | -0.12713 | 1.9841 | 2.0339 | 2.9528 | 5.4272 | 112 | 330.7087 | 330.7087 | 0 | 4.9927 | 5.0089 | 0.26918 | 5.3741 | 1.124 | Clay | 3 | Clay | 3 | Silt mxture | 4 | Clay | 3 | 97.81 | 1.84 | 0.35 | 500.892 | 569.8312 | 250.669 | 23.1233 | 1.8608 |  |  |  |  | 4.9927 | 1.3732 | 2.0054 | 111.475 |  |  | 8.2852 | 1 |  | 85.4747 | 5.4272 | 100 | 0 | 0 | 100 | 0 | 0 | 97.81 | 1.84 | 0.35 | 0.94013 | 26.2083 | 5.5576 | 2.8407 | 3.4086
0.92 | 2.27 | 0.0492 | 0.13228 | -0.12735 | 1.9877 | 2.0341 | 3.0184 | 5.3616 | 112 | 338.0577 | 333.9633 | 1.308 | 5.1808 | 5.1962 | 0.2771 | 5.3327 | 1.0722 | Clay | 3 | Clay | 3 | Silt mxture | 4 | Silt Mixture | 4 | 97.81 | 1.84 | 0.35 | 519.6211 | 591.4332 | 264.7158 | 0 | 1.8752 |  |  |  |  | 5.1808 | 1.2638 | 2.1177 | 111.475 |  |  | 19.8002 | 1 |  | 88.715 | 5.3616 | 100 | 0 | 0 | 0 | 100 | 0 | 97.81 | 1.84 | 0.35 | 0.93668 | 26.7813 | 5.512 | 2.8315 | 3.3937
0.94 | 2.27 | 0.0491 | 0.13732 | -0.12725 | 1.9869 | 2.0345 | 3.084 | 5.296 | 112 | 345.4068 | 337.2178 | 1.3364 | 5.1159 | 5.1317 | 0.29878 | 5.8223 | 1.0958 | Clay | 3 | Clay | 3 | Silt mxture | 4 | Silt Mixture | 4 | 97.81 | 1.84 | 0.35 | 513.171 | 583.4125 | 259.8782 | 0 | 1.7175 |  |  |  |  | 5.1159 | 1.2707 | 2.079 | 111.475 |  |  | 19.0825 | 1 |  | 87.5119 | 5.296 | 100 | 0 | 0 | 0 | 100 | 0 | 97.81 | 1.84 | 0.35 | 0.94737 | 26.699 | 6.0251 | 2.8593 | 3.4201
0.96 | 2.27 | 0.04914 | 0.13891 | -0.12725 | 1.9907 | 2.037 | 3.1496 | 5.2304 | 112 | 352.7559 | 340.4724 | 1.3648 | 5.1419 | 5.1576 | 0.30562 | 5.9256 | 1.0958 | Clay | 3 | Clay | 3 | Silt mxture | 4 | Silt Mixture | 4 | 97.81 | 1.84 | 0.35 | 515.7646 | 586.0315 | 261.8235 | 0 | 1.6876 |  |  |  |  | 5.1419 | 1.2833 | 2.0946 | 111.475 |  |  | 18.7533 | 1 |  | 87.9047 | 5.2304 | 100 | 0 | 0 | 0 | 100 | 0 | 97.81 | 1.84 | 0.35 | 0.94961 | 26.6851 | 6.1355 | 2.865 | 3.4228
0.98 | 2.27 | 0.04935 | 0.14005 | -0.12585 | 1.9876 | 2.0333 | 3.2152 | 5.1648 | 112 | 360.105 | 343.727 | 1.3933 | 5.278 | 5.2986 | 0.31053 | 5.8606 | 1.4257 | Clay | 3 | Clay | 3 | Silt mxture | 4 | Silt Mixture | 4 | 97.81 | 1.84 | 0.35 | 529.8562 | 602.1776 | 272.3922 | 0.66686 | 1.7063 |  |  |  |  | 5.278 | 1.3149 | 2.1791 | 111.475 |  |  | 18.8829 | 1 |  | 90.3266 | 5.1648 | 100 | 0 | 0 | 0 | 100 | 0 | 97.81 | 1.84 | 0.35 | 0.94684 | 27.0369 | 6.0668 | 2.8575 | 3.4105
1 | 2.27 | 0.04988 | 0.14081 | -0.12543 | 1.9844 | 2.0253 | 3.2808 | 5.0992 | 112 | 367.4541 | 346.9816 | 1.4217 | 5.6217 | 5.6436 | 0.3138 | 5.5602 | 1.5247 | Clay | 3 | Clay | 3 | Silt mxture | 4 | Silt Mixture | 4 | 97.81 | 1.84 | 0.35 | 564.3643 | 642.3431 | 298.2732 | 2.1179 | 1.7985 |  |  |  |  | 5.6217 | 1.3813 | 2.3862 | 111.475 |  |  | 19.7834 | 1 |  | 96.3515 | 5.0992 | 100 | 0 | 0 | 0 | 100 | 0 | 97.81 | 1.84 | 0.35 | 0.93632 | 28.0451 | 5.7473 | 2.8297 | 3.3749
1.02 | 2.27 | 0.05006 | 0.1461 | -0.12595 | 1.9843 | 2.0307 | 3.3465 | 5.0335 | 112 | 374.8031 | 350.2362 | 1.4501 | 5.7384 | 5.7586 | 0.33656 | 5.8444 | 1.4021 | Clay | 3 | Clay | 3 | Silt mxture | 4 | Silt Mixture | 4 | 97.81 | 1.84 | 0.35 | 575.8592 | 655.4341 | 306.8944 | 0 | 1.711 |  |  |  |  | 5.7384 | 1.4201 | 2.4552 | 111.475 |  |  | 19.7912 | 1 |  | 98.3151 | 5.0335 | 100 | 0 | 0 | 0 | 100 | 0 | 97.81 | 1.84 | 0.35 | 0.94005 | 28.5588 | 6.041 | 2.8393 | 3.3804
1.04 | 2.42 | 0.05013 | 0.15007 | -0.12723 | 1.9878 | 2.0314 | 3.4121 | 4.9679 | 112 | 382.1522 | 353.4908 | 1.4786 | 5.7838 | 5.7996 | 0.35364 | 6.0976 | 1.1005 | Clay | 3 | Clay | 3 | Silt mxture | 4 | Silt Mixture | 4 | 97.81 | 1.84 | 0.35 | 579.9637 | 659.8307 | 309.9728 | 0 | 1.64 |  |  |  |  | 5.7838 | 1.442 | 2.4798 | 111.475 |  |  | 19.5283 | 1 |  | 98.9746 | 4.9679 | 100 | 0 | 0 | 0 | 100 | 0 | 97.81 | 1.84 | 0.35 | 0.94445 | 28.7268 | 6.3053 | 2.8506 | 3.3888
1.06 | 2.14 | 0.04999 | 0.15143 | -0.12903 | 1.99 | 2.0356 | 3.4777 | 4.9023 | 112 | 389.5013 | 356.7454 | 1.507 | 5.693 | 5.7028 | 0.35949 | 6.3037 | 0.67631 | Clay | 3 | Clay | 3 | Silt mxture | 4 | Silt Mixture | 4 | 97.81 | 1.84 | 0.35 | 570.2752 | 648.0001 | 302.7064 | 0 | 1.5864 |  |  |  |  | 5.693 | 1.4322 | 2.4217 | 111.475 |  |  | 18.7814 | 1 |  | 97.2 | 4.9023 | 100 | 0 | 0 | 0 | 100 | 0 | 97.81 | 1.84 | 0.35 | 0.95045 | 28.2692 | 6.5266 | 2.8662 | 3.4033
1.08 | 2.42 | 0.04987 | 0.14966 | -0.13188 | 2.0025 | 2.0438 | 3.5433 | 4.8367 | 112 | 396.8504 | 360 | 1.5354 | 5.6152 | 5.6153 | 0.35187 | 6.2663 | 0.004713 | Clay | 3 | Clay | 3 | Silt mxture | 4 | Silt Mixture | 4 | 97.81 | 1.84 | 0.35 | 561.5272 | 637.2761 | 296.1454 | 0 | 1.5958 |  |  |  |  | 5.6152 | 1.4155 | 2.3692 | 111.475 |  |  | 18.0965 | 1 |  | 95.5914 | 4.8367 | 100 | 0 | 0 | 0 | 100 | 0 | 97.81 | 1.84 | 0.35 | 0.9525 | 27.6629 | 6.4959 | 2.8714 | 3.4071
1.1 | 2.27 | 0.04965 | 0.14523 | -0.13367 | 1.9892 | 2.0347 | 3.6089 | 4.7711 | 112 | 404.1995 | 363.2546 | 1.5639 | 5.4726 | 5.4665 | 0.33281 | 6.0882 | 0 | Clay | 3 | Clay | 3 | Silt mxture | 4 | Silt Mixture | 4 | 97.81 | 1.84 | 0.35 | 546.6548 | 619.3469 | 284.9911 | 0 | 1.6425 |  |  |  |  | 5.4726 | 1.3803 | 2.2799 | 111.475 |  |  | 17.2272 | 1 |  | 92.902 | 4.7711 | 100 | 0 | 0 | 0 | 100 | 0 | 97.81 | 1.84 | 0.35 | 0.95354 | 26.7043 | 6.3219 | 2.8739 | 3.4091
1.12 | 2.27 | 0.0494 | 0.14428 | -0.13317 | 1.9983 | 2.0449 | 3.6745 | 4.7055 | 112 | 411.5486 | 366.5092 | 1.5923 | 5.3105 | 5.3061 | 0.32873 | 6.1952 | 0 | Clay | 3 | Clay | 3 | Silt mxture | 4 | Clay | 3 | 97.81 | 1.84 | 0.35 | 530.6143 | 600.0434 | 272.9607 | 0 | 1.6142 |  |  |  |  | 5.3105 | 1.3525 | 2.1837 | 111.475 |  |  | 16.3515 | 1 |  | 90.0065 | 4.7055 | 100 | 0 | 0 | 100 | 0 | 0 | 97.81 | 1.84 | 0.35 | 0.95939 | 25.9173 | 6.4451 | 2.889 | 3.4241
1.14 | 2.27 | 0.0495 | 0.14334 | -0.13322 | 1.9945 | 2.0431 | 3.7402 | 4.6398 | 112 | 418.8976 | 369.7638 | 1.6207 | 5.3753 | 5.3708 | 0.32468 | 6.0453 | 0 | Clay | 3 | Clay | 3 | Silt mxture | 4 | Silt Mixture | 4 | 97.81 | 1.84 | 0.35 | 537.0814 | 607.2195 | 277.8111 | 0 | 1.6542 |  |  |  |  | 5.3753 | 1.3648 | 2.2225 | 111.475 |  |  | 16.2521 | 1 |  | 91.0829 | 4.6398 | 100 | 0 | 0 | 0 | 100 | 0 | 97.81 | 1.84 | 0.35 | 0.95678 | 25.8877 | 6.2906 | 2.882 | 3.4136
1.16 | 2.27 | 0.04958 | 0.14169 | -0.1321 | 1.9973 | 2.0369 | 3.8058 | 4.5742 | 112 | 426.2467 | 373.0184 | 1.6492 | 5.4272 | 5.4265 | 0.31758 | 5.8525 | 0 | Clay | 3 | Clay | 3 | Silt mxture | 4 | Silt Mixture | 4 | 97.81 | 1.84 | 0.35 | 542.6487 | 613.3369 | 281.9866 | 0 | 1.7087 |  |  |  |  | 5.4272 | 1.3733 | 2.2559 | 111.475 |  |  | 16.1268 | 1 |  | 92.0005 | 4.5742 | 100 | 0 | 0 | 0 | 100 | 0 | 97.81 | 1.84 | 0.35 | 0.9536 | 25.7873 | 6.0917 | 2.8735 | 3.4017
1.18 | 2.27 | 0.05014 | 0.14212 | -0.13142 | 1.9922 | 2.0385 | 3.8714 | 4.5086 | 112 | 433.5958 | 376.273 | 1.6776 | 5.7903 | 5.7919 | 0.31943 | 5.5152 | 0.11311 | Clay | 3 | Clay | 3 | Silt mxture | 4 | Silt Mixture | 4 | 97.81 | 1.84 | 0.35 | 579.1903 | 655.8947 | 309.3927 | 0 | 1.8132 |  |  |  |  | 5.7903 | 1.4426 | 2.4751 | 111.475 |  |  | 16.9959 | 1 |  | 98.3842 | 4.5086 | 100 | 0 | 0 | 0 | 100 | 0 | 97.81 | 1.84 | 0.35 | 0.94201 | 26.8066 | 5.7296 | 2.8428 | 3.3637
1.2 | 2.42 | 0.05075 | 0.14587 | -0.13293 | 1.9997 | 2.0443 | 3.937 | 4.443 | 112 | 440.9449 | 379.5276 | 1.706 | 6.1858 | 6.1823 | 0.33557 | 5.4279 | 0 | Clay | 3 | Clay | 3 | Silt mxture | 4 | Silt Mixture | 4 | 97.81 | 1.84 | 0.35 | 618.2307 | 701.3923 | 338.673 | 0 | 1.8423 |  |  |  |  | 6.1858 | 1.5258 | 2.7094 | 111.475 |  |  | 17.917 | 1 |  | 105.2088 | 4.443 | 100 | 0 | 0 | 0 | 100 | 0 | 97.81 | 1.84 | 0.35 | 0.93456 | 28.0724 | 5.6286 | 2.8231 | 3.3366 | [19 empty] | Zone 1-4 : Clayey Soil | Zone 1-3 : Clayey Soil
1.22 | 2.27 | 0.05092 | 0.15037 | -0.13426 | 1.9973 | 2.0443 | 4.0026 | 4.3774 | 112 | 448.294 | 382.7822 | 1.7345 | 6.296 | 6.288 | 0.35493 | 5.6445 | 0 | Clay | 3 | Clay | 3 | Silt mxture | 4 | Silt Mixture | 4 | 97.81 | 1.84 | 0.35 | 628.8023 | 713.3972 | 346.6017 | 0 | 1.7716 |  |  |  |  | 6.296 | 1.5611 | 2.7728 | 111.475 |  |  | 17.9253 | 1 |  | 107.0096 | 4.3774 | 100 | 0 | 0 | 0 | 100 | 0 | 97.81 | 1.84 | 0.35 | 0.93751 | 28.4693 | 5.8531 | 2.8306 | 3.3407 | [5 empty] | * Zone 1-5 : Clayey Soil - Low cone tip resistance, high sleeve friction -> High friction ratio | [5 empty] | * By Robertson method | [7 empty] | Zone 5-6 : Silty Soil | Zone 4-5 : Silty Soil
1.24 | 2.27 | 0.05103 | 0.1529 | -0.13645 | 1.9983 | 2.0411 | 4.0682 | 4.3118 | 112 | 455.643 | 386.0367 | 1.7629 | 6.3674 | 6.3519 | 0.36581 | 5.7591 | 0 | Clay | 3 | Clay | 3 | Silt mxture | 4 | Silt Mixture | 4 | 97.81 | 1.84 | 0.35 | 635.1916 | 720.4817 | 351.3937 | 0 | 1.7364 |  |  |  |  | 6.3674 | 1.5832 | 2.8111 | 111.475 |  |  | 17.8056 | 1 |  | 108.0723 | 4.3118 | 100 | 0 | 0 | 0 | 100 | 0 | 97.81 | 1.84 | 0.35 | 0.93936 | 28.6144 | 5.9733 | 2.8353 | 3.3423 | [5 empty] | Zone 7-12 : Sandy Soil - High cone tip resistance, low sleeve friction -> Low friction ratio | [13 empty] | Zone 7-12 : Sandy Soil | Zone 6-7 : Sandy Soil | 20 | 1.31 | 2.05 | 2.6 | 2.95 | 3.6
1.26 | 2.42 | 0.05102 | 0.15534 | -0.13734 | 1.9957 | 2.0364 | 4.1339 | 4.2461 | 112 | 462.9921 | 389.2913 | 1.7913 | 6.3609 | 6.3424 | 0.37631 | 5.9332 | 0 | Clay | 3 | Clay | 3 | Silt mxture | 4 | Silt Mixture | 4 | 97.81 | 1.84 | 0.35 | 634.2412 | 718.9313 | 350.6809 | 0 | 1.6854 |  |  |  |  | 6.3609 | 1.5919 | 2.8054 | 111.475 |  |  | 17.4694 | 1 |  | 107.8397 | 4.2461 | 100 | 0 | 0 | 0 | 100 | 0 | 97.81 | 1.84 | 0.35 | 0.94337 | 28.5217 | 6.158 | 2.8456 | 3.3505 | [7 empty] | Nc : | 20 | Nkt : | 17 | [10 empty] | -200 | 1.31 | 2.05 | 2.6 | 2.95 | 3.6
1.28 | 2.27 | 0.05075 | 0.1567 | -0.13778 | 1.9882 | 2.0346 | 4.1995 | 4.1805 | 112 | 470.3412 | 392.5459 | 1.8198 | 6.1858 | 6.1658 | 0.38216 | 6.198 | 0 | Clay | 3 | Clay | 3 | Silt mxture | 4 | Silt Mixture | 4 | 97.81 | 1.84 | 0.35 | 616.5849 | 697.7269 | 337.4387 | 0 | 1.6134 |  |  |  |  | 6.1858 | 1.5677 | 2.6995 | 111.475 |  |  | 16.6512 | 1 |  | 104.659 | 4.1805 | 100 | 0 | 0 | 0 | 100 | 0 | 97.81 | 1.84 | 0.35 | 0.95156 | 27.8459 | 6.4438 | 2.8669 | 3.3716
1.3 | 2.27 | 0.05024 | 0.15492 | -0.13808 | 1.9992 | 2.0426 | 4.2651 | 4.1149 | 112 | 477.6903 | 395.8005 | 1.8482 | 5.8551 | 5.8341 | 0.3745 | 6.4191 | 0 | Clay | 3 | Clay | 3 | Silt mxture | 4 | Clay | 3 | 97.81 | 1.84 | 0.35 | 583.4144 | 658.2704 | 312.5608 | 0 | 1.5578 |  |  |  |  | 5.8551 | 1.5067 | 2.5005 | 111.475 |  |  | 15.411 | 1 |  | 98.7406 | 4.1149 | 100 | 0 | 0 | 100 | 0 | 0 | 97.81 | 1.84 | 0.35 | 0.96179 | 26.5174 | 6.6931 | 2.8936 | 3.4
1.32 | 2.42 | 0.05023 | 0.15466 | -0.13821 | 1.996 | 2.0381 | 4.3307 | 4.0493 | 112 | 485.0394 | 399.0551 | 1.8766 | 5.8486 | 5.8272 | 0.37338 | 6.4076 | 0 | Clay | 3 | Clay | 3 | Silt mxture | 4 | Clay | 3 | 97.81 | 1.84 | 0.35 | 582.7218 | 657.0234 | 312.0414 | 0 | 1.5607 |  |  |  |  | 5.8486 | 1.508 | 2.4963 | 111.475 |  |  | 15.1357 | 1 |  | 98.5535 | 4.0493 | 100 | 0 | 0 | 100 | 0 | 0 | 97.81 | 1.84 | 0.35 | 0.96271 | 26.2996 | 6.6858 | 2.8957 | 3.3999
1.34 | 2.27 | 0.05027 | 0.153 | -0.13766 | 1.9983 | 2.0469 | 4.3963 | 3.9837 | 112 | 492.3885 | 402.3097 | 1.9051 | 5.8746 | 5.855 | 0.36624 | 6.2552 | 0 | Clay | 3 | Clay | 3 | Silt mxture | 4 | Clay | 3 | 97.81 | 1.84 | 0.35 | 585.5021 | 659.862 | 314.1266 | 0 | 1.5987 |  |  |  |  | 5.8746 | 1.5117 | 2.513 | 111.475 |  |  | 14.9662 | 1 |  | 98.9793 | 3.9837 | 100 | 0 | 0 | 100 | 0 | 0 | 97.81 | 1.84 | 0.35 | 0.96081 | 26.125 | 6.5297 | 2.8906 | 3.392
1.36 | 0.17 | 0.04978 | 0.14537 | -0.1372 | 2.0032 | 2.0451 | 4.4619 | 3.9181 | 112 | 499.7375 | 405.5643 | 1.9335 | 5.5568 | 5.5389 | 0.33342 | 6.0196 | 0 | Clay | 3 | Clay | 3 | Silt mxture | 4 | Clay | 3 | 97.81 | 1.84 | 0.35 | 553.8863 | 622.2346 | 290.4147 | 0 | 1.6612 |  |  |  |  | 5.5568 | 1.4361 | 2.3233 | 111.475 |  |  | 13.8542 | 1 |  | 93.3352 | 3.9181 | 100 | 0 | 0 | 100 | 0 | 0 | 97.81 | 1.84 | 0.35 | 0.96403 | 24.5758 | 6.304 | 2.8988 | 3.4016
1.38 | 2.27 | 0.04969 | 0.14422 | -0.13626 | 1.9969 | 2.0358 | 4.5276 | 3.8524 | 112 | 507.0866 | 408.8189 | 1.9619 | 5.4985 | 5.4837 | 0.32847 | 5.9899 | 0 | Clay | 3 | Clay | 3 | Silt mxture | 4 | Clay | 3 | 97.81 | 1.84 | 0.35 | 548.3696 | 615.3121 | 286.2772 | 0 | 1.6695 |  |  |  |  | 5.4985 | 1.4259 | 2.2902 | 111.475 |  |  | 13.4841 | 1 |  | 92.2968 | 3.8524 | 100 | 0 | 0 | 100 | 0 | 0 | 97.81 | 1.84 | 0.35 | 0.96561 | 24.1786 | 6.2803 | 2.9028 | 3.4039
1.4 | 2.27 | 0.04946 | 0.14473 | -0.13585 | 1.9882 | 2.038 | 4.5932 | 3.7868 | 112 | 514.4357 | 412.0735 | 1.9904 | 5.3494 | 5.336 | 0.33066 | 6.1969 | 0 | Clay | 3 | Clay | 3 | Silt mxture | 4 | Clay | 3 | 97.81 | 1.84 | 0.35 | 533.5953 | 597.4983 | 275.1965 | 0 | 1.6137 |  |  |  |  | 5.3494 | 1.4037 | 2.2016 | 111.475 |  |  | 12.8785 | 1 |  | 89.6247 | 3.7868 | 100 | 0 | 0 | 100 | 0 | 0 | 97.81 | 1.84 | 0.35 | 0.97283 | 23.5768 | 6.5107 | 2.9215 | 3.4222
1.42 | 2.27 | 0.04924 | 0.14348 | -0.13605 | 1.9953 | 2.0399 | 4.6588 | 3.7212 | 112 | 521.7848 | 415.3281 | 2.0188 | 5.2067 | 5.1926 | 0.32528 | 6.2644 | 0 | Clay | 3 | Clay | 3 | Silt mxture | 4 | Clay | 3 | 97.81 | 1.84 | 0.35 | 519.2625 | 580.2039 | 264.4469 | 0 | 1.5963 |  |  |  |  | 5.2067 | 1.3771 | 2.1156 | 111.475 |  |  | 12.3028 | 1 |  | 87.0306 | 3.7212 | 100 | 0 | 0 | 100 | 0 | 0 | 97.81 | 1.84 | 0.35 | 0.97783 | 22.9058 | 6.5957 | 2.9344 | 3.4345
1.44 | 2.27 | 0.04902 | 0.13971 | -0.13617 | 1.9917 | 2.0356 | 4.7244 | 3.6556 | 112 | 529.1339 | 418.5827 | 2.0472 | 5.0641 | 5.0496 | 0.30907 | 6.1206 | 0 | Clay | 3 | Clay | 3 | Silt mxture | 4 | Clay | 3 | 97.81 | 1.84 | 0.35 | 504.9569 | 562.9414 | 253.7176 | 0 | 1.6338 |  |  |  |  | 5.0641 | 1.3429 | 2.0297 | 111.475 |  |  | 11.745 | 1 |  | 84.4412 | 3.6556 | 100 | 0 | 0 | 100 | 0 | 0 | 97.81 | 1.84 | 0.35 | 0.97967 | 22.1211 | 6.459 | 2.9391 | 3.4384
1.46 | 2.27 | 0.0489 | 0.13847 | -0.13084 | 1.9891 | 2.0392 | 4.79 | 3.59 | 112 | 536.4829 | 421.8373 | 2.0757 | 4.9862 | 4.9898 | 0.30373 | 6.087 | 0.24979 | Clay | 3 | Clay | 3 | Silt mxture | 4 | Clay | 3 | 97.81 | 1.84 | 0.35 | 498.9846 | 555.4829 | 249.4923 | 0 | 1.6429 |  |  |  |  | 4.9862 | 1.3312 | 1 | 111.475 |  |  | 11.4151 | 1 |  | 83.3224 | 3.59 | 100 | 0 | 0 | 100 | 0 | 0 | 97.81 | 1.84 | 0.35 | 0.98144 | 21.7252 | 6.4328 | 2.9435 | 3.4412
1.48 | 2.27 | 0.0488 | 0.13849 | -0.13251 | 1.9955 | 2.0389 | 4.8556 | 3.5244 | 112 | 543.832 | 425.0919 | 2.1041 | 4.9214 | 4.9193 | 0.30382 | 6.176 | 0 | Clay | 3 | Clay | 3 | Clay | 3 | Clay | 3 | 97.81 | 1.84 | 0.35 | 491.9339 | 546.7556 | 245.9669 | 0 | 1.6192 |  |  |  |  | 4.9214 | 1.3212 | 1 | 111.475 |  |  | 11.0676 | 1 |  | 82.0133 | 3.5244 | 100 | 0 | 0 | 100 | 0 | 0 | 97.81 | 1.84 | 0.35 | 0.9854 | 21.3585 | 6.5373 | 2.9537 | 3.4499
1.5 | 2.14 | 0.04871 | 0.13652 | -0.1318 | 1.9915 | 2.0351 | 4.9213 | 3.4587 | 112 | 551.1811 | 428.3465 | 2.1325 | 4.8631 | 4.8634 | 0.29534 | 6.0728 | 0.023565 | Clay | 3 | Clay | 3 | Clay | 3 | Clay | 3 | 97.81 | 1.84 | 0.35 | 486.3391 | 539.7413 | 243.1696 | 0 | 1.6467 |  |  |  |  | 4.8631 | 1.3078 | 1 | 111.475 |  |  | 10.7658 | 1 |  | 80.9612 | 3.4587 | 100 | 0 | 0 | 100 | 0 | 0 | 97.81 | 1.84 | 0.35 | 0.98605 | 20.9485 | 6.4375 | 2.9552 | 3.4497
1.52 | 2.27 | 0.04884 | 0.13613 | -0.13185 | 1.9931 | 2.03 | 4.9869 | 3.3931 | 112 | 558.5302 | 431.601 | 2.161 | 4.9473 | 4.9475 | 0.29366 | 5.9356 | 0.011782 | Clay | 3 | Clay | 3 | Silt mxture | 4 | Clay | 3 | 97.81 | 1.84 | 0.35 | 494.7515 | 549.2058 | 247.3757 | 0 | 1.6848 |  |  |  |  | 4.9473 | 1.3248 | 1 | 111.475 |  |  | 10.8126 | 1 |  | 82.3809 | 3.3931 | 100 | 0 | 0 | 100 | 0 | 0 | 97.81 | 1.84 | 0.35 | 0.98292 | 21.052 | 6.2907 | 2.9468 | 3.4379
1.54 | 2.27 | 0.04874 | 0.13649 | -0.13319 | 1.9925 | 2.0404 | 5.0525 | 3.3275 | 112 | 565.8793 | 434.8556 | 2.1894 | 4.8825 | 4.8781 | 0.29521 | 6.0518 | 0 | Clay | 3 | Clay | 3 | Clay | 3 | Clay | 3 | 97.81 | 1.84 | 0.35 | 487.8127 | 540.6103 | 243.9063 | 0 | 1.6524 |  |  |  |  | 4.8825 | 1.3159 | 1 | 111.475 |  |  | 10.49 | 1 |  | 81.0915 | 3.3275 | 100 | 0 | 0 | 100 | 0 | 0 | 97.81 | 1.84 | 0.35 | 0.98733 | 20.7143 | 6.4244 | 2.9581 | 3.4478
1.56 | 2.27 | 0.04847 | 0.13727 | -0.13464 | 1.9935 | 2.0364 | 5.1181 | 3.2619 | 112 | 573.2283 | 438.1102 | 2.2178 | 4.7074 | 4.6981 | 0.29857 | 6.355 | 0 | Clay | 3 | Clay | 3 | Clay | 3 | Clay | 3 | 97.81 | 1.84 | 0.35 | 469.8137 | 519.0026 | 234.9068 | 0 | 1.5736 |  |  |  |  | 4.7074 | 1.2879 | 1 | 111.475 |  |  | 9.915 | 1 |  | 77.8504 | 3.2619 | 100 | 0 | 0 | 100 | 0 | 0 | 97.81 | 1.84 | 0.35 | 0.99724 | 20.0513 | 6.7679 | 2.984 | 3.4734
1.58 | 2.14 | 0.04826 | 0.13586 | -0.13485 | 1.9936 | 2.0377 | 5.1837 | 3.1963 | 112 | 580.5774 | 441.3648 | 2.2463 | 4.5713 | 4.5613 | 0.2925 | 6.4128 | 0 | Clay | 3 | Clay | 3 | Clay | 3 | Clay | 3 | 97.81 | 1.84 | 0.35 | 456.1258 | 502.467 | 228.0629 | 0 | 1.5594 |  |  |  |  | 4.5713 | 1.261 | 1 | 111.475 |  |  | 9.4562 | 1 |  | 75.3701 | 3.1963 | 100 | 0 | 0 | 100 | 0 | 0 | 97.81 | 1.84 | 0.35 | 1 | 19.3535 | 6.8486 | 2.9987 | 3.4861
1.6 | 2.27 | 0.04797 | 0.13248 | -0.13536 | 1.9974 | 2.0419 | 5.2493 | 3.1307 | 112 | 587.9265 | 444.6194 | 2.2747 | 4.3832 | 4.3715 | 0.27796 | 6.3585 | 0 | Clay | 3 | Clay | 3 | Clay | 3 | Clay | 3 | 97.81 | 1.84 | 0.35 | 437.149 | 479.709 | 218.5745 | 0 | 1.5727 |  |  |  |  | 4.3832 | 1.2182 | 1 | 111.475 |  |  | 8.8889 | 1 |  | 71.9564 | 3.1307 | 100 | 0 | 0 | 100 | 0 | 0 | 97.81 | 1.84 | 0.35 | 1 | 18.3416 | 6.8169 | 3.0143 | 3.499
1.62 | 2.27 | 0.04793 | 0.13055 | -0.13573 | 1.991 | 2.0352 | 5.315 | 3.065 | 112 | 595.2756 | 447.874 | 2.3031 | 4.3573 | 4.3443 | 0.26966 | 6.2072 | 0 | Clay | 3 | Clay | 3 | Clay | 3 | Clay | 3 | 97.81 | 1.84 | 0.35 | 434.4298 | 476.0777 | 217.2149 | 0 | 1.611 |  |  |  |  | 4.3573 | 1.2098 | 1 | 111.475 |  |  | 8.704 | 1 |  | 71.4117 | 3.065 | 100 | 0 | 0 | 100 | 0 | 0 | 97.81 | 1.84 | 0.35 | 1 | 18.0705 | 6.6637 | 3.0124 | 3.4952
1.64 | 2.27 | 0.04772 | 0.12987 | -0.13362 | 1.9941 | 2.0382 | 5.3806 | 2.9994 | 110 | 602.4934 | 450.9974 | 2.3316 | 4.2211 | 4.2153 | 0.26673 | 6.3277 | 0 | Clay | 3 | Clay | 3 | Clay | 3 | Clay | 3 | 97.81 | 1.84 | 0.35 | 421.5293 | 461.1013 | 210.7646 | 0 | 1.5803 |  |  |  |  | 4.2211 | 1.186 | 1 | 111.475 |  |  | 8.3132 | 1 |  | 69.1652 | 2.9994 | 100 | 0 | 0 | 100 | 0 | 0 | 97.81 | 1.84 | 0.35 | 1 | 17.3573 | 6.8148 | 3.0318 | 3.5107
1.66 | 2.27 | 0.04791 | 0.12947 | -0.13173 | 1.9914 | 2.0398 | 5.4462 | 2.9338 | 110 | 609.7113 | 454.1207 | 2.36 | 4.3443 | 4.3449 | 0.26501 | 6.0994 | 0.04006 | Clay | 3 | Clay | 3 | Clay | 3 | Clay | 3 | 97.81 | 1.84 | 0.35 | 434.4903 | 475.925 | 217.2452 | 0 | 1.6395 |  |  |  |  | 4.3443 | 1.2113 | 1 | 111.475 |  |  | 8.4897 | 1 |  | 71.3888 | 2.9338 | 100 | 0 | 0 | 100 | 0 | 0 | 97.81 | 1.84 | 0.35 | 1 | 17.7928 | 6.5596 | 3.0127 | 3.4908
1.68 | 2.27 | 0.0482 | 0.12968 | -0.13014 | 1.9956 | 2.0384 | 5.5118 | 2.8682 | 110 | 616.9291 | 457.2441 | 2.3885 | 4.5324 | 4.5383 | 0.26592 | 5.8593 | 0.41474 | Clay | 3 | Clay | 3 | Clay | 3 | Clay | 3 | 97.81 | 1.84 | 0.35 | 453.8337 | 498.2573 | 226.9168 | 0 | 1.7067 |  |  |  |  | 4.5324 | 1.2502 | 1 | 111.475 |  |  | 8.8015 | 1 |  | 74.7386 | 2.8682 | 100 | 0 | 0 | 100 | 0 | 0 | 97.81 | 1.84 | 0.35 | 0.99925 | 18.4804 | 6.2866 | 2.9881 | 3.4653
1.7 | 2.27 | 0.0483 | 0.1305 | -0.1289 | 1.9908 | 2.04 | 5.5774 | 2.8026 | 110 | 624.147 | 460.3675 | 2.4169 | 4.5972 | 4.6074 | 0.26944 | 5.8481 | 0.70695 | Clay | 3 | Clay | 3 | Clay | 3 | Clay | 3 | 97.81 | 1.84 | 0.35 | 460.7385 | 505.9561 | 230.3693 | 0 | 1.71 |  |  |  |  | 4.5972 | 1.268 | 1 | 111.475 |  |  | 8.8381 | 1 |  | 75.8934 | 2.8026 | 100 | 0 | 0 | 100 | 0 | 0 | 97.81 | 1.84 | 0.35 | 0.99823 | 18.61 | 6.273 | 2.9852 | 3.4594
1.72 | 2.14 | 0.04831 | 0.13308 | -0.12881 | 1.9977 | 2.0417 | 5.643 | 2.737 | 110 | 631.3648 | 463.4908 | 2.4453 | 4.6037 | 4.6142 | 0.28054 | 6.08 | 0.72816 | Clay | 3 | Clay | 3 | Clay | 3 | Clay | 3 | 97.81 | 1.84 | 0.35 | 461.4175 | 506.3303 | 230.7087 | 0 | 1.6447 |  |  |  |  | 4.6037 | 1.2799 | 1 | 111.475 |  |  | 8.7411 | 1 |  | 75.9495 | 2.737 | 100 | 0 | 0 | 100 | 0 | 0 | 97.81 | 1.84 | 0.35 | 1 | 18.5483 | 6.5265 | 2.9979 | 3.4686
1.74 | 2.27 | 0.04835 | 0.13536 | -0.12838 | 1.9984 | 2.0429 | 5.7087 | 2.6713 | 110 | 638.5827 | 466.6142 | 2.4738 | 4.6296 | 4.6416 | 0.29035 | 6.2555 | 0.82949 | Clay | 3 | Clay | 3 | Clay | 3 | Clay | 3 | 97.81 | 1.84 | 0.35 | 464.157 | 509.1287 | 232.0785 | 0 | 1.5986 |  |  |  |  | 4.6296 | 1.2945 | 1 | 111.475 |  |  | 8.6898 | 1 |  | 76.3693 | 2.6713 | 100 | 0 | 0 | 100 | 0 | 0 | 97.81 | 1.84 | 0.35 | 1 | 18.5261 | 6.7176 | 3.0068 | 3.4737
1.76 | 2.27 | 0.04849 | 0.1353 | -0.12829 | 1.9991 | 2.0444 | 5.7743 | 2.6057 | 110 | 645.8005 | 469.7375 | 2.5022 | 4.7204 | 4.7327 | 0.29009 | 6.1296 | 0.85069 | Clay | 3 | Clay | 3 | Clay | 3 | Clay | 3 | 97.81 | 1.84 | 0.35 | 473.2652 | 519.4197 | 236.6326 | 0 | 1.6314 |  |  |  |  | 4.7204 | 1.3137 | 1 | 111.475 |  |  | 8.7724 | 1 |  | 77.9129 | 2.6057 | 100 | 0 | 0 | 100 | 0 | 0 | 97.81 | 1.84 | 0.35 | 1 | 18.7754 | 6.5784 | 2.9964 | 3.4617
1.78 | 2.27 | 0.04871 | 0.13599 | -0.12854 | 1.9954 | 2.0417 | 5.8399 | 2.5401 | 110 | 653.0184 | 472.8609 | 2.5306 | 4.8631 | 4.8745 | 0.29306 | 6.0122 | 0.79178 | Clay | 3 | Clay | 3 | Clay | 3 | Clay | 3 | 97.81 | 1.84 | 0.35 | 487.4454 | 535.6776 | 243.7227 | 0 | 1.6633 |  |  |  |  | 4.8631 | 1.3445 | 1 | 111.475 |  |  | 8.958 | 1 |  | 80.3516 | 2.5401 | 100 | 0 | 0 | 100 | 0 | 0 | 97.81 | 1.84 | 0.35 | 0.9979 | 19.1754 | 6.4438 | 2.9835 | 3.4464
1.8 | 2.27 | 0.04882 | 0.13785 | -0.12893 | 2.0015 | 2.0476 | 5.9055 | 2.4745 | 110 | 660.2362 | 475.9843 | 2.5591 | 4.9344 | 4.9445 | 0.30106 | 6.0889 | 0.69988 | Clay | 3 | Clay | 3 | Clay | 3 | Clay | 3 | 97.81 | 1.84 | 0.35 | 494.4455 | 543.4885 | 247.2228 | 0 | 1.6423 |  |  |  |  | 4.9344 | 1.3658 | 1 | 111.475 |  |  | 8.9929 | 1 |  | 81.5233 | 2.4745 | 100 | 0 | 0 | 100 | 0 | 0 | 97.81 | 1.84 | 0.35 | 0.99834 | 19.3405 | 6.5245 | 2.9845 | 3.4445
1.82 | 2.27 | 0.04894 | 0.13854 | -0.13021 | 1.9971 | 2.0387 | 5.9711 | 2.4089 | 110 | 667.4541 | 479.1076 | 2.5875 | 5.0122 | 5.0179 | 0.30403 | 6.0589 | 0.39825 | Clay | 3 | Clay | 3 | Clay | 3 | Clay | 3 | 97.81 | 1.84 | 0.35 | 501.792 | 551.7069 | 251.344 | 0 | 1.6505 |  |  |  |  | 5.0122 | 1.384 | 2.0108 | 111.475 |  |  | 9.0342 | 1 |  | 82.756 | 2.4089 | 100 | 0 | 0 | 100 | 0 | 0 | 97.81 | 1.84 | 0.35 | 0.99703 | 19.4677 | 6.4906 | 2.9809 | 3.4381
1.84 | 2.27 | 0.04895 | 0.13836 | -0.13102 | 1.9986 | 2.0456 | 6.0367 | 2.3433 | 110 | 674.6719 | 482.231 | 2.6159 | 5.0187 | 5.0217 | 0.30326 | 6.039 | 0.20737 | Clay | 3 | Clay | 3 | Clay | 3 | Clay | 3 | 97.81 | 1.84 | 0.35 | 502.1656 | 551.7217 | 251.6242 | 0 | 1.6559 |  |  |  |  | 5.0187 | 1.3866 | 2.013 | 111.475 |  |  | 8.935 | 1 |  | 82.7583 | 2.3433 | 100 | 0 | 0 | 100 | 0 | 0 | 97.81 | 1.84 | 0.35 | 0.99751 | 19.3562 | 6.4739 | 2.9819 | 3.437
1.86 | 2.14 | 0.04885 | 0.13737 | -0.13223 | 1.9962 | 2.0397 | 6.1024 | 2.2776 | 110 | 681.8898 | 485.3543 | 2.6444 | 4.9538 | 4.9527 | 0.299 | 6.0371 | 0 | Clay | 3 | Clay | 3 | Clay | 3 | Clay | 3 | 97.81 | 1.84 | 0.35 | 495.2709 | 543.1858 | 247.6355 | 0 | 1.6564 |  |  |  |  | 4.9538 | 1.3731 | 1 | 111.475 |  |  | 8.6942 | 1 |  | 81.4779 | 2.2776 | 100 | 0 | 0 | 100 | 0 | 0 | 97.81 | 1.84 | 0.35 | 0.99998 | 19.0031 | 6.4834 | 2.9882 | 3.4418
1.88 | 2.27 | 0.04852 | 0.13696 | -0.13302 | 1.9973 | 2.0394 | 6.168 | 2.212 | 110 | 689.1076 | 488.4777 | 2.6728 | 4.7399 | 4.7361 | 0.29723 | 6.276 | 0 | Clay | 3 | Clay | 3 | Clay | 3 | Clay | 3 | 97.81 | 1.84 | 0.35 | 473.6054 | 517.2724 | 236.8027 | 0 | 1.5934 |  |  |  |  | 4.7399 | 1.334 | 1 | 111.475 |  |  | 8.1702 | 1 |  | 77.5909 | 2.212 | 100 | 0 | 0 | 100 | 0 | 0 | 97.81 | 1.84 | 0.35 | 1 | 17.9804 | 6.7684 | 3.0185 | 3.4674
1.9 | 2.27 | 0.04813 | 0.13836 | -0.13451 | 2.0101 | 2.0528 | 6.2336 | 2.1464 | 110 | 696.3255 | 491.601 | 2.7012 | 4.487 | 4.4781 | 0.30326 | 6.772 | 0 | Clay | 3 | Clay | 3 | Clay | 3 | Clay | 3 | 97.81 | 1.84 | 0.35 | 447.8119 | 486.5025 | 223.906 | 0 | 1.4767 |  |  |  |  | 4.487 | 1.2923 | 1 | 111.475 |  |  | 7.579 | 1 |  | 72.9754 | 2.1464 | 100 | 0 | 0 | 100 | 0 | 0 | 97.81 | 1.84 | 0.35 | 1 | 16.8021 | 7.3429 | 3.0642 | 3.5064
1.92 | 2.27 | 0.04803 | 0.13804 | -0.13557 | 1.9996 | 2.0435 | 6.2992 | 2.0808 | 110 | 703.5433 | 494.7244 | 2.7297 | 4.4221 | 4.4097 | 0.30188 | 6.8459 | 0 | Clay | 3 | Clay | 3 | Clay | 3 | Clay | 3 | 97.81 | 1.84 | 0.35 | 440.9682 | 478.0265 | 220.4841 | 0 | 1.4607 |  |  |  |  | 4.4221 | 1.2808 | 1 | 111.475 |  |  | 7.3618 | 1 |  | 71.704 | 2.0808 | 100 | 0 | 0 | 100 | 0 | 0 | 97.81 | 1.84 | 0.35 | 1 | 16.4047 | 7.4393 | 3.0757 | 3.5146
1.94 | 2.27 | 0.04792 | 0.13749 | -0.13613 | 1.9985 | 2.0329 | 6.3648 | 2.0152 | 110 | 710.7612 | 497.8478 | 2.7581 | 4.3508 | 4.3365 | 0.29951 | 6.9069 | 0 | Clay | 3 | Clay | 3 | Clay | 3 | Clay | 3 | 97.81 | 1.84 | 0.35 | 433.6457 | 468.9872 | 216.8228 | 0 | 1.4478 |  |  |  |  | 4.3508 | 1.2676 | 1 | 111.475 |  |  | 7.1403 | 1 |  | 70.3481 | 2.0152 | 100 | 0 | 0 | 100 | 0 | 0 | 97.81 | 1.84 | 0.35 | 1 | 15.9931 | 7.5235 | 3.0871 | 3.5228
1.96 | 2.27 | 0.04778 | 0.13469 | -0.13659 | 2.0021 | 2.0398 | 6.4304 | 1.9496 | 110 | 717.979 | 500.9711 | 2.7865 | 4.26 | 4.2441 | 0.28747 | 6.7733 | 0 | Clay | 3 | Clay | 3 | Clay | 3 | Clay | 3 | 97.81 | 1.84 | 0.35 | 424.4119 | 457.6993 | 212.2059 | 0 | 1.4764 |  |  |  |  | 4.26 | 1.2438 | 1 | 111.475 |  |  | 6.8879 | 1 |  | 68.6549 | 1.9496 | 100 | 0 | 0 | 100 | 0 | 0 | 97.81 | 1.84 | 0.35 | 1 | 15.5104 | 7.3992 | 3.092 | 3.5254
1.98 | 2.27 | 0.04771 | 0.13484 | -0.13698 | 2.0017 | 2.0408 | 6.4961 | 1.8839 | 110 | 725.1969 | 504.0945 | 2.815 | 4.2146 | 4.1974 | 0.28811 | 6.8641 | 0 | Clay | 3 | Clay | 3 | Clay | 3 | Clay | 3 | 97.81 | 1.84 | 0.35 | 419.7407 | 451.7792 | 209.8703 | 0 | 1.4569 |  |  |  |  | 4.2146 | 1.2377 | 1 | 111.475 |  |  | 6.7247 | 1 |  | 67.7669 | 1.8839 | 100 | 0 | 0 | 100 | 0 | 0 | 97.81 | 1.84 | 0.35 | 1 | 15.2146 | 7.5131 | 3.1026 | 3.5327
2 | 2.14 | 0.04778 | 0.13516 | -0.13751 | 2.0023 | 2.0404 | 6.5617 | 1.8183 | 110 | 732.4147 | 507.2178 | 2.8434 | 4.26 | 4.241 | 0.28949 | 6.826 | 0 | Clay | 3 | Clay | 3 | Clay | 3 | Clay | 3 | 97.81 | 1.84 | 0.35 | 424.0997 | 456.4829 | 212.0498 | 0 | 1.465 |  |  |  |  | 4.26 | 1.2492 | 1 | 111.475 |  |  | 6.7293 | 1 |  | 68.4724 | 1.8183 | 100 | 0 | 0 | 100 | 0 | 0 | 97.81 | 1.84 | 0.35 | 1 | 15.2786 | 7.4711 | 3.0996 | 3.5276
2.02 | 2.27 | 0.04781 | 0.13457 | -0.13712 | 2.0034 | 2.0418 | 6.6273 | 1.7527 | 110 | 739.6325 | 510.3412 | 2.8718 | 4.2795 | 4.2618 | 0.28695 | 6.7332 | 0 | Clay | 3 | Clay | 3 | Clay | 3 | Clay | 3 | 97.81 | 1.84 | 0.35 | 426.1772 | 458.5025 | 213.0886 | 0 | 1.4852 |  |  |  |  | 4.2795 | 1.2535 | 1 | 111.475 |  |  | 6.6925 | 1 |  | 68.7754 | 1.7527 | 100 | 0 | 0 | 100 | 0 | 0 | 97.81 | 1.84 | 0.35 | 1 | 15.2524 | 7.373 | 3.0963 | 3.5224
2.04 | 2.27 | 0.04813 | 0.13489 | -0.13738 | 2.0049 | 2.0427 | 6.6929 | 1.6871 | 110 | 746.8504 | 513.4646 | 2.9003 | 4.487 | 4.4684 | 0.28833 | 6.4527 | 0 | Clay | 3 | Clay | 3 | Clay | 3 | Clay | 3 | 97.81 | 1.84 | 0.35 | 446.838 | 482.3847 | 223.419 | 0 | 1.5497 |  |  |  |  | 4.487 | 1.2958 | 1 | 111.475 |  |  | 6.9887 | 1 |  | 72.3577 | 1.6871 | 100 | 0 | 0 | 100 | 0 | 0 | 97.81 | 1.84 | 0.35 | 1 | 15.9503 | 7.0411 | 3.0685 | 3.495
2.06 | 2.27 | 0.04809 | 0.1357 | -0.13785 | 2.0009 | 2.0406 | 6.7585 | 1.6215 | 110 | 754.0682 | 516.5879 | 2.9287 | 4.461 | 4.4408 | 0.29181 | 6.5711 | 0 | Clay | 3 | Clay | 3 | Clay | 3 | Clay | 3 | 97.81 | 1.84 | 0.35 | 444.0849 | 478.7212 | 222.0425 | 0 | 1.5218 |  |  |  |  | 4.461 | 1.2955 | 1 | 111.475 |  |  | 6.8646 | 1 |  | 71.8082 | 1.6215 | 100 | 0 | 0 | 100 | 0 | 0 | 97.81 | 1.84 | 0.35 | 1 | 15.7333 | 7.1808 | 3.0786 | 3.5017
2.08 | 2.14 | 0.04803 | 0.13603 | -0.13842 | 2 | 2.0337 | 6.8241 | 1.5559 | 110 | 761.2861 | 519.7113 | 2.9571 | 4.4221 | 4.4 | 0.29323 | 6.6644 | 0 | Clay | 3 | Clay | 3 | Clay | 3 | Clay | 3 | 97.81 | 1.84 | 0.35 | 440.0011 | 473.4921 | 220.0005 | 0 | 1.5005 |  |  |  |  | 4.4221 | 1.291 | 1 | 111.475 |  |  | 6.7196 | 1 |  | 71.0238 | 1.5559 | 100 | 0 | 0 | 100 | 0 | 0 | 97.81 | 1.84 | 0.35 | 1 | 15.4677 | 7.2955 | 3.0887 | 3.5086
2.1 | 2.27 | 0.04766 | 0.1341 | -0.13959 | 2.0043 | 2.0456 | 6.8898 | 1.4902 | 110 | 768.5039 | 522.8346 | 2.9856 | 4.1822 | 4.1561 | 0.28493 | 6.8557 | 0 | Clay | 3 | Clay | 3 | Clay | 3 | Clay | 3 | 97.81 | 1.84 | 0.35 | 415.613 | 444.3756 | 207.8065 | 0 | 1.4586 |  |  |  |  | 4.1822 | 1.2409 | 1 | 111.475 |  |  | 6.2255 | 1 |  | 66.6563 | 1.4902 | 100 | 0 | 0 | 100 | 0 | 0 | 97.81 | 1.84 | 0.35 | 1 | 14.4286 | 7.5541 | 3.1212 | 3.5359
2.12 | 2.27 | 0.04749 | 0.13179 | -0.14021 | 2.0089 | 2.0451 | 6.9554 | 1.4246 | 110 | 775.7218 | 525.958 | 3.014 | 4.072 | 4.0438 | 0.27499 | 6.8004 | 0 | Clay | 3 | Clay | 3 | Clay | 3 | Clay | 3 | 97.81 | 1.84 | 0.35 | 404.3797 | 430.7354 | 202.1898 | 0 | 1.4705 |  |  |  |  | 4.072 | 1.2143 | 1 | 111.475 |  |  | 5.9672 | 1 |  | 64.6103 | 1.4246 | 100 | 0 | 0 | 100 | 0 | 0 | 97.81 | 1.84 | 0.35 | 1 | 13.902 | 7.5218 | 3.132 | 3.5435
2.14 | 2.27 | 0.04745 | 0.13161 | -0.141 | 1.998 | 2.0347 | 7.021 | 1.359 | 110 | 782.9396 | 529.0814 | 3.0424 | 4.0461 | 4.0152 | 0.27422 | 6.8295 | 0 | Clay | 3 | Clay | 3 | Clay | 3 | Clay | 3 | 97.81 | 1.84 | 0.35 | 401.518 | 426.9441 | 200.759 | 0 | 1.4642 |  |  |  |  | 4.0461 | 1.2104 | 1 | 111.475 |  |  | 5.8559 | 1 |  | 64.0416 | 1.359 | 100 | 0 | 0 | 100 | 0 | 0 | 97.81 | 1.84 | 0.35 | 1 | 13.6981 | 7.5673 | 3.1385 | 3.5471
2.16 | 2.27 | 0.0474 | 0.13187 | -0.14062 | 2.009 | 2.0499 | 7.0866 | 1.2934 | 110 | 790.1575 | 532.2047 | 3.0709 | 4.0136 | 3.984 | 0.27534 | 6.911 | 0 | Clay | 3 | Clay | 3 | Clay | 3 | Clay | 3 | 97.81 | 1.84 | 0.35 | 398.4049 | 422.8571 | 199.2024 | 0 | 1.447 |  |  |  |  | 4.0136 | 1.2075 | 1 | 111.475 |  |  | 5.7424 | 1 |  | 63.4286 | 1.2934 | 100 | 0 | 0 | 100 | 0 | 0 | 97.81 | 1.84 | 0.35 | 1 | 13.4872 | 7.6718 | 3.1475 | 3.5528
2.18 | 2.27 | 0.04749 | 0.13114 | -0.13721 | 1.9966 | 2.0336 | 7.1522 | 1.2278 | 110 | 797.3753 | 535.3281 | 3.0993 | 4.072 | 4.054 | 0.2722 | 6.7143 | 0 | Clay | 3 | Clay | 3 | Clay | 3 | Clay | 3 | 97.81 | 1.84 | 0.35 | 405.3977 | 430.6593 | 202.6988 | 0 | 1.4894 |  |  |  |  | 4.072 | 1.2206 | 1 | 111.475 |  |  | 5.799 | 1 |  | 64.5989 | 1.2278 | 100 | 0 | 0 | 100 | 0 | 0 | 97.81 | 1.84 | 0.35 | 1 | 13.6563 | 7.4466 | 3.1348 | 3.5394
2.2 | 2.27 | 0.04713 | 0.1312 | -0.13696 | 2 | 2.0326 | 7.2178 | 1.1622 | 110 | 804.5932 | 538.4514 | 3.1277 | 3.8386 | 3.8214 | 0.27245 | 7.1297 | 0 | Clay | 3 | Clay | 3 | Clay | 3 | Clay | 3 | 97.81 | 1.84 | 0.35 | 382.1399 | 402.8726 | 191.0699 | 0 | 1.4026 |  |  |  |  | 3.8386 | 1.1784 | 1 | 111.475 |  |  | 5.3568 | 1 |  | 60.4309 | 1.1622 | 100 | 0 | 0 | 100 | 0 | 0 | 97.81 | 1.84 | 0.35 | 1 | 12.6998 | 7.9686 | 3.1779 | 3.5754
2.22 | 2.27 | 0.04693 | 0.1297 | -0.13707 | 2.0021 | 2.0324 | 7.2835 | 1.0965 | 110 | 811.811 | 541.5748 | 3.1562 | 3.7089 | 3.6913 | 0.266 | 7.2061 | 0 | Organic Soil | 2 | Clay | 3 | Clay | 3 | Clay | 3 | 97.81 | 1.84 | 0.35 | 369.1344 | 387.1475 | 184.5672 | 0 | 1.3877 |  |  |  |  | 3.7089 | 1.1507 | 1 | 79.625 |  |  | 5.0903 | 1 |  | 58.0721 | 1.0965 | 100 | 0 | 0 | 100 | 0 | 0 | 97.81 | 1.84 | 0.35 | 1 | 12.1329 | 8.0964 | 3.1973 | 3.5904
2.24 | 2.27 | 0.04651 | 0.12917 | -0.13703 | 2.0076 | 2.0429 | 7.3491 | 1.0309 | 110 | 819.0289 | 544.6982 | 3.1846 | 3.4366 | 3.4191 | 0.26372 | 7.7131 | 0 | Organic Soil | 2 | Organic | 2 | Clay | 3 | Clay | 3 | 97.81 | 1.84 | 0.35 | 341.9149 | 354.6999 | 170.9574 | 0 | 1.2965 |  |  |  |  | 3.4366 | 1.0986 | 1 | 79.625 |  |  | 4.6011 | 1 |  | 53.205 | 1.0309 | 100 | 0 | 0 | 100 | 0 | 0 | 97.81 | 1.84 | 0.35 | 1 | 11.0507 | 8.7626 | 3.2504 | 3.6346
2.26 | 2.27 | 0.04615 | 0.12859 | -0.14559 | 2.0069 | 2.0355 | 7.4147 | 0.9653 | 110 | 826.2467 | 547.8215 | 3.213 | 3.2031 | 3.1567 | 0.26123 | 8.2753 | 0 | Organic Soil | 2 | Organic | 2 | Clay | 3 | Organic Clay | 2 | 97.81 | 1.84 | 0.35 | 315.6675 | 323.3961 | 157.8338 | 0 | 1.2084 |  |  |  |  | 3.2031 | 1.0478 | 1 | 79.625 |  |  | 4.138 | 1 |  | 48.5094 | 0.9653 | 100 | 0 | 0 | 100 | 0 | 0 | 97.81 | 1.84 | 0.35 | 1 | 10.0162 | 9.5214 | 3.3063 | 3.6806
2.28 | 2.27 | 0.04572 | 0.12706 | -0.16222 | 2.0084 | 2.0417 | 7.4803 | 0.89969 | 110 | 833.4646 | 550.9449 | 3.2415 | 2.9243 | 2.8214 | 0.25464 | 9.0253 | 0 | Organic Soil | 2 | Organic | 2 | Clay | 3 | Organic Clay | 2 | 97.81 | 1.84 | 0.35 | 282.1429 | 283.5308 | 141.0714 | 0 | 1.108 |  |  |  |  | 2.9243 | 0.97967 | 1 | 79.625 |  |  | 3.5719 | 1 |  | 42.5296 | 0.89969 | 100 | 0 | 0 | 100 | 0 | 0 | 97.81 | 1.84 | 0.35 | 1 | 8.7294 | 10.5894 | 3.3816 | 3.7421
2.3 | 2.27 | 0.04598 | 0.12982 | -0.16283 | 2.005 | 2.0292 | 7.5459 | 0.83407 | 110 | 840.6824 | 554.0682 | 3.2699 | 3.0929 | 2.9879 | 0.26652 | 8.9198 | 0 | Organic Soil | 2 | Organic | 2 | Clay | 3 | Organic Clay | 2 | 97.81 | 1.84 | 0.35 | 298.7945 | 302.6963 | 149.3972 | 0 | 1.1211 |  |  |  |  | 3.0929 | 1.0229 | 1 | 79.625 |  |  | 3.7919 | 1 |  | 45.4044 | 0.83407 | 100 | 0 | 0 | 100 | 0 | 0 | 97.81 | 1.84 | 0.35 | 1 | 9.2682 | 10.38 | 3.3564 | 3.7189
2.32 | 2.27 | 0.04621 | 0.1323 | -0.14876 | 1.9962 | 2.0213 | 7.6115 | 0.76845 | 110 | 847.9003 | 557.1916 | 3.2983 | 3.242 | 3.1848 | 0.27719 | 8.7034 | 0 | Organic Soil | 2 | Organic | 2 | Clay | 3 | Organic Clay | 2 | 97.81 | 1.84 | 0.35 | 318.4823 | 325.4338 | 159.2411 | 0 | 1.149 |  |  |  |  | 3.242 | 1.0711 | 1 | 79.625 |  |  | 4.0556 | 1 |  | 48.8151 | 0.76845 | 100 | 0 | 0 | 100 | 0 | 0 | 97.81 | 1.84 | 0.35 | 1 | 9.91 | 10.0398 | 3.3251 | 3.6902
2.34 | 0.18 | 0.04629 | 0.12899 | -0.14029 | 2.0083 | 2.0361 | 7.6772 | 0.70283 | 110 | 855.1181 | 560.315 | 3.3268 | 3.2939 | 3.2654 | 0.26295 | 8.0524 | 0 | Organic Soil | 2 | Organic | 2 | Clay | 3 | Organic Clay | 2 | 97.81 | 1.84 | 0.35 | 326.5437 | 334.4933 | 163.2718 | 0 | 1.2419 |  |  |  |  | 3.2939 | 1.0784 | 1 | 79.625 |  |  | 4.1378 | 1 |  | 50.174 | 0.70283 | 100 | 0 | 0 | 100 | 0 | 0 | 97.81 | 1.84 | 0.35 | 1 | 10.1296 | 9.2656 | 3.2948 | 3.6617
2.36 | 2.27 | 0.04613 | 0.13113 | -0.12892 | 2.0041 | 2.028 | 7.7428 | 0.63722 | 110 | 862.336 | 563.4383 | 3.3552 | 3.1902 | 3.2003 | 0.27215 | 8.5041 | 0.70224 | Organic Soil | 2 | Organic | 2 | Clay | 3 | Organic Clay | 2 | 97.81 | 1.84 | 0.35 | 320.0274 | 326.4025 | 160.0137 | 0 | 1.1759 |  |  |  |  | 3.1902 | 1.0746 | 1 | 79.625 |  |  | 3.9979 | 1 |  | 48.9604 | 0.63722 | 100 | 0 | 0 | 100 | 0 | 0 | 97.81 | 1.84 | 0.35 | 1 | 9.8293 | 9.8282 | 3.3216 | 3.6826
2.38 | 2.14 | 0.04589 | 0.13248 | -0.12227 | 2.0121 | 2.0338 | 7.8084 | 0.5716 | 110 | 869.5538 | 566.5617 | 3.3836 | 3.0345 | 3.0672 | 0.27796 | 9.0623 | 2.2693 | Organic Soil | 2 | Organic | 2 | Clay | 3 | Organic Clay | 2 | 97.81 | 1.84 | 0.35 | 306.7222 | 310.3248 | 153.3611 | 0 | 1.1035 |  |  |  |  | 3.0345 | 1.0549 | 1 | 79.625 |  |  | 3.7589 | 1 |  | 46.5487 | 0.5716 | 100 | 0 | 0 | 100 | 0 | 0 | 97.81 | 1.84 | 0.35 | 1 | 9.2927 | 10.559 | 3.3605 | 3.7137
2.4 | 2.27 | 0.04559 | 0.12961 | -0.12274 | 2.0132 | 2.0356 | 7.874 | 0.50598 | 110 | 876.7717 | 569.685 | 3.4121 | 2.84 | 2.8711 | 0.26561 | 9.2513 | 2.1586 | Organic Soil | 2 | Organic | 2 | Clay | 3 | Organic Clay | 2 | 97.81 | 1.84 | 0.35 | 287.1105 | 286.8276 | 143.5553 | 0 | 1.0809 |  |  |  |  | 2.84 | 1.0096 | 1 | 79.625 |  |  | 3.4312 | 1 |  | 43.0241 | 0.50598 | 100 | 0 | 0 | 100 | 0 | 0 | 97.81 | 1.84 | 0.35 | 1 | 8.5406 | 10.9184 | 3.3975 | 3.7422
2.42 | 2.27 | 0.04508 | 0.12647 | -0.1255 | 2.0097 | 2.0264 | 7.9396 | 0.44037 | 110 | 883.9895 | 572.8084 | 3.4405 | 2.5093 | 2.5311 | 0.25211 | 9.9605 | 1.5082 | Organic Soil | 2 | Organic | 2 | Clay | 3 | Organic Clay | 2 | 97.81 | 1.84 | 0.35 | 253.1052 | 246.3968 | 126.5526 | 0 | 1.004 |  |  |  |  | 2.5093 | 0.9354 | 1 | 79.625 |  |  | 2.9005 | 1 |  | 36.9595 | 0.44037 | 100 | 0 | 0 | 100 | 0 | 0 | 97.81 | 1.84 | 0.35 | 1 | 7.2941 | 12.0679 | 3.4777 | 3.8054
2.44 | 2.27 | 0.04484 | 0.12519 | -0.12549 | 2.0065 | 2.0198 | 8.0052 | 0.37475 | 110 | 891.2073 | 575.9318 | 3.4689 | 2.3537 | 2.3755 | 0.2466 | 10.3811 | 1.5105 | Organic Soil | 2 | Organic | 2 | Clay | 3 | Organic Clay | 2 | 97.81 | 1.84 | 0.35 | 237.5469 | 227.6682 | 118.7734 | 0 | 0.96329 |  |  |  |  | 2.3537 | 0.90321 | 1 | 79.625 |  |  | 2.6471 | 1 |  | 34.1502 | 0.37475 | 100 | 0 | 0 | 100 | 0 | 0 | 97.81 | 1.84 | 0.35 | 1 | 6.7017 | 12.778 | 3.5217 | 3.8383
2.46 | 2.14 | 0.04473 | 0.12349 | -0.12745 | 2.0072 | 2.0309 | 8.0709 | 0.30913 | 110 | 898.4252 | 579.0551 | 3.4974 | 2.2824 | 2.2975 | 0.23928 | 10.415 | 1.0486 | Organic Soil | 2 | Organic | 2 | Clay | 3 | Organic Clay | 2 | 97.81 | 1.84 | 0.35 | 229.7493 | 218.07 | 114.8746 | 0 | 0.96015 |  |  |  |  | 2.2824 | 0.88467 | 1 | 79.625 |  |  | 2.5091 | 1 |  | 32.7105 | 0.30913 | 100 | 0 | 0 | 100 | 0 | 0 | 97.81 | 1.84 | 0.35 | 1 | 6.3838 | 12.9464 | 3.5413 | 3.8509
2.48 | 2.27 | 0.04449 | 0.12312 | -0.13104 | 2.0138 | 2.0303 | 8.1365 | 0.24352 | 110 | 905.643 | 582.1785 | 3.5258 | 2.1268 | 2.1297 | 0.23769 | 11.1609 | 0.20266 | Organic Soil | 2 | Organic | 2 | Organic | 2 | Organic Clay | 2 | 97.81 | 1.84 | 0.35 | 212.9693 | 197.9043 | 106.4847 | 0 | 0.89598 |  |  |  |  | 2.1268 | 0.85363 | 1 | 79.625 |  |  | 2.2474 | 1 |  | 29.6856 | 0.24352 | 100 | 0 | 0 | 100 | 0 | 0 | 97.81 | 1.84 | 0.35 | 1 | 5.7607 | 14.1748 | 3.6008 | 3.8952
2.5 | 2.14 | 0.04436 | 0.1196 | -0.13386 | 2.0063 | 2.024 | 8.2021 | 0.1779 | 110 | 912.8609 | 585.3018 | 3.5542 | 2.0425 | 2.0358 | 0.22255 | 10.9316 | 0 | Organic Soil | 2 | Organic | 2 | Organic | 2 | Organic Clay | 2 | 97.81 | 1.84 | 0.35 | 203.5831 | 186.4371 | 101.7915 | 0 | 0.91478 |  |  |  |  | 2.0425 | 0.82613 | 1 | 79.625 |  |  | 2.0936 | 1 |  | 27.9656 | 0.1779 | 100 | 0 | 0 | 100 | 0 | 0 | 97.81 | 1.84 | 0.35 | 1 | 5.3969 | 14.0908 | 3.6205 | 3.9059
2.52 | 2.27 | 0.04434 | 0.11723 | -0.13568 | 2.0025 | 2.0208 | 8.2677 | 0.11228 | 110 | 920.0787 | 588.4252 | 3.5827 | 2.0295 | 2.0167 | 0.21235 | 10.5298 | 0 | Organic Soil | 2 | Organic | 2 | Organic | 2 | Organic Clay | 2 | 97.81 | 1.84 | 0.35 | 201.6687 | 183.7603 | 100.8343 | 0 | 0.94968 |  |  |  |  | 2.0295 | 0.81626 | 1 | 79.625 |  |  | 2.0453 | 1 |  | 27.564 | 0.11228 | 100 | 0 | 0 | 100 | 0 | 0 | 97.81 | 1.84 | 0.35 | 1 | 5.2909 | 13.6417 | 3.6178 | 3.8998
2.54 | 2.14 | 0.04406 | 0.11781 | -0.13555 | 2.013 | 2.0303 | 8.3333 | 0.046667 | 110 | 927.2966 | 591.5486 | 3.6111 | 1.848 | 1.8356 | 0.21485 | 11.7047 | 0 | Organic Soil | 2 | Organic | 2 | Organic | 2 | Organic Clay | 2 | 97.81 | 1.84 | 0.35 | 183.5574 | 162.0283 | 91.7787 | 0 | 0.85436 |  |  |  |  | 1.848 | 0.78757 | 1 | 79.625 |  |  | 1.7777 | 1 |  | 24.3042 | 0.046667 | 100 | 0 | 0 | 100 | 0 | 0 | 97.81 | 1.84 | 0.35 | 1 | 4.6384 | 15.6604 | 3.7002 | 3.9597
2.56 | 2.27 | 0.04376 | 0.11751 | -0.13502 | 2.003 | 2.0116 | 8.399 | -0.01895 | 110 | 934.5144 | 594.6719 | 3.6395 | 1.6534 | 1.6429 | 0.21356 | 12.9992 | 0 | Organic Soil | 2 | Organic | 2 | Organic | 2 | Organic Clay | 2 | 97.81 | 1.84 | 0.35 | 164.285 | 138.9304 | 82.1425 | 0 | 0.76928 |  |  |  |  | 1.6534 | 0.75585 | 1 | 79.625 |  |  | 1.5005 | 1 |  | 20.8396 | 0.01895 | 100 | 0 | 0 | 100 | 0 | 0 | 97.81 | 1.84 | 0.35 | 1 | 3.9538 | 18.166 | 3.7948 | 4.0254
2.58 | 2.14 | 0.04374 | 0.11982 | -0.13505 | 2.0155 | 2.0303 | 8.4646 | -0.084567 | 110 | 941.7323 | 597.7953 | 3.668 | 1.6405 | 1.6298 | 0.2235 | 13.7133 | 0 | Organic Soil | 2 | Organic | 2 | Organic | 2 | Organic Clay | 2 | 97.81 | 1.84 | 0.35 | 162.978 | 136.9682 | 81.489 | 0 | 0.72922 |  |  |  |  | 1.6405 | 0.76463 | 1 | 79.625 |  |  | 1.4665 | 1 |  | 20.5452 | 0.084567 | 100 | 0 | 0 | 100 | 0 | 0 | 97.81 | 1.84 | 0.35 | 1 | 3.8773 | 19.285 | 3.8182 | 4.0417
2.6 | 2.27 | 0.04392 | 0.1193 | -0.14174 | 2.0062 | 2.0162 | 8.5302 | -0.15018 | 110 | 948.9501 | 600.9186 | 3.6964 | 1.7572 | 1.7238 | 0.22126 | 12.8356 | 0 | Organic Soil | 2 | Organic | 2 | Organic | 2 | Organic Clay | 2 | 97.81 | 1.84 | 0.35 | 172.3792 | 147.6038 | 86.1896 | 0 | 0.77908 |  |  |  |  | 1.7572 | 0.7803 | 1 | 79.625 |  |  | 1.5738 | 1 |  | 22.1406 | 0.15018 | 100 | 0 | 0 | 100 | 0 | 0 | 97.81 | 1.84 | 0.35 | 1 | 4.158 | 17.7104 | 3.7711 | 4.0052
2.62 | 2.14 | 0.04392 | 0.11959 | -0.14634 | 2.0089 | 2.0242 | 8.5958 | -0.2158 | 110 | 956.168 | 604.042 | 3.7248 | 1.7572 | 1.7082 | 0.22251 | 13.0259 | 0 | Organic Soil | 2 | Organic | 2 | Organic | 2 | Organic Clay | 2 | 97.81 | 1.84 | 0.35 | 170.8183 | 145.3428 | 85.4091 | 0 | 0.7677 |  |  |  |  | 1.7572 | 0.78104 | 1 | 79.625 |  |  | 1.5364 | 1 |  | 21.8014 | 0.2158 | 100 | 0 | 0 | 100 | 0 | 0 | 97.81 | 1.84 | 0.35 | 1 | 4.0729 | 18.0885 | 3.7839 | 4.0121
2.64 | 2.27 | 0.04367 | 0.11924 | -0.14195 | 2.0105 | 2.0229 | 8.6614 | -0.28142 | 110 | 963.3858 | 607.1654 | 3.7533 | 1.5951 | 1.561 | 0.221 | 14.1578 | 0 | Organic Soil | 2 | Organic | 2 | Organic | 2 | Organic Clay | 2 | 97.81 | 1.84 | 0.35 | 156.0978 | 127.6 | 78.0489 | 0 | 0.70632 |  |  |  |  | 1.5951 | 0.75913 | 1 | 79.625 |  |  | 1.3297 | 1 |  | 19.14 | 0.28142 | 100 | 0 | 0 | 100 | 0 | 0 | 97.81 | 1.84 | 0.35 | 1 | 3.5552 | 20.4766 | 3.8638 | 4.065
2.66 | 2.27 | 0.04346 | 0.11908 | -0.1396 | 2.0091 | 2.0173 | 8.727 | -0.34703 | 110 | 970.6037 | 610.2887 | 3.7817 | 1.4589 | 1.4328 | 0.22031 | 15.3765 | 0 | Organic Soil | 2 | Organic | 2 | Organic | 2 | Organic Clay | 2 | 97.81 | 1.84 | 0.35 | 143.2787 | 112.0941 | 71.6393 | 0 | 0.65034 |  |  |  |  | 1.4589 | 0.74388 | 1 | 79.625 |  |  | 1.1517 | 1 |  | 16.8141 | 0.34703 | 100 | 0 | 0 | 100 | 0 | 0 | 97.81 | 1.84 | 0.35 | 1 | 3.105 | 23.2524 | 3.9443 | 4.1162
2.68 | 2.14 | 0.0434 | 0.11862 | -0.13318 | 2.0124 | 2.0229 | 8.7927 | -0.41265 | 110 | 977.8215 | 613.4121 | 3.8101 | 1.42 | 1.4157 | 0.21833 | 15.4227 | 0 | Organic Soil | 2 | Organic | 2 | Organic | 2 | Organic Clay | 2 | 97.81 | 1.84 | 0.35 | 141.5668 | 109.6555 | 70.7834 | 0 | 0.6484 |  |  |  |  | 1.42 | 0.74269 | 1 | 79.625 |  |  | 1.1168 | 1 |  | 16.4483 | 0.41265 | 100 | 0 | 0 | 100 | 0 | 0 | 97.81 | 1.84 | 0.35 | 1 | 3.0216 | 23.5589 | 3.957 | 4.1211
2.7 | 2.27 | 0.04368 | 0.11651 | -0.13443 | 2.0155 | 2.027 | 8.8583 | -0.47827 | 110 | 985.0394 | 616.5354 | 3.8386 | 1.6016 | 1.593 | 0.20926 | 13.1361 | 0 | Organic Soil | 2 | Organic | 2 | Organic | 2 | Organic Clay | 2 | 97.81 | 1.84 | 0.35 | 159.298 | 130.0912 | 79.649 | 0 | 0.76126 |  |  |  |  | 1.6016 | 0.76047 | 1 | 79.625 |  |  | 1.3261 | 1 |  | 19.5137 | 0.47827 | 100 | 0 | 0 | 100 | 0 | 0 | 97.81 | 1.84 | 0.35 | 1 | 3.5698 | 19.0153 | 3.8414 | 4.0389
2.72 | 2.14 | 0.04352 | 0.11309 | -0.13415 | 2.018 | 2.0236 | 8.9239 | -0.54388 | 110 | 992.2572 | 619.6588 | 3.867 | 1.4978 | 1.4902 | 0.19454 | 13.0549 | 0 | Organic Soil | 2 | Organic | 2 | Organic | 2 | Organic Clay | 2 | 97.81 | 1.84 | 0.35 | 149.0185 | 117.5731 | 74.5092 | 0 | 0.76599 |  |  |  |  | 1.4978 | 0.7344 | 1 | 79.625 |  |  | 1.1835 | 1 |  | 17.636 | 0.54388 | 100 | 0 | 0 | 100 | 0 | 0 | 97.81 | 1.84 | 0.35 | 1 | 3.2084 | 19.5706 | 3.8848 | 4.061
2.74 | 2.27 | 0.04336 | 0.11194 | -0.1318 | 2.0129 | 2.0218 | 8.9895 | -0.6095 | 110 | 999.4751 | 622.7822 | 3.8955 | 1.3941 | 1.3944 | 0.1896 | 13.5968 | 0.023565 | Organic Soil | 2 | Organic | 2 | Organic | 2 | Organic Clay | 2 | 97.81 | 1.84 | 0.35 | 139.4414 | 105.8814 | 69.7207 | 0 | 0.73547 |  |  |  |  | 1.3941 | 0.7201 | 1 | 79.625 |  |  | 1.0523 | 1 |  | 15.8822 | 0.6095 | 100 | 0 | 0 | 100 | 0 | 0 | 97.81 | 1.84 | 0.35 | 1 | 2.8732 | 21.1915 | 3.9437 | 4.0948
2.76 | 2.14 | 0.04325 | 0.11354 | -0.13353 | 2.0119 | 2.025 | 9.0551 | -0.67512 | 110 | 1006.6929 | 625.9055 | 3.9239 | 1.3228 | 1.3172 | 0.19648 | 14.9162 | 0 | Organic Soil | 2 | Organic | 2 | Organic | 2 | Organic Clay | 2 | 97.81 | 1.84 | 0.35 | 131.7219 | 96.375 | 65.8609 | 0 | 0.67041 |  |  |  |  | 1.3228 | 0.72233 | 1 | 79.625 |  |  | 0.94626 | 1 |  | 14.4562 | 0.67512 | 100 | 0 | 0 | 100 | 0 | 0 | 97.81 | 1.84 | 0.35 | 1 | 2.6006 | 24.1412 | 4.0133 | 4.1382
2.78 | 2.27 | 0.04325 | 0.11272 | -0.13241 | 2.0217 | 2.0295 | 9.1207 | -0.74073 | 110 | 1013.9108 | 629.0289 | 3.9523 | 1.3228 | 1.321 | 0.19295 | 14.6062 | 0 | Organic Soil | 2 | Organic | 2 | Organic | 2 | Organic Clay | 2 | 97.81 | 1.84 | 0.35 | 132.102 | 96.3975 | 66.051 | 0 | 0.68464 |  |  |  |  | 1.3228 | 0.72177 | 1 | 79.625 |  |  | 0.93952 | 1 |  | 14.4596 | 0.74073 | 100 | 0 | 0 | 100 | 0 | 0 | 97.81 | 1.84 | 0.35 | 1 | 2.5883 | 23.7022 | 4.0097 | 4.1319
2.8 | 2.27 | 0.04318 | 0.11183 | -0.13269 | 2.0161 | 2.0226 | 9.1864 | -0.80635 | 110 | 1021.1286 | 632.1522 | 3.9808 | 1.2774 | 1.2747 | 0.18912 | 14.8368 | 0 | Organic Soil | 2 | Organic | 2 | Organic | 2 | Organic Clay | 2 | 97.81 | 1.84 | 0.35 | 127.4681 | 90.5214 | 63.734 | 0 | 0.674 |  |  |  |  | 1.2774 | 0.71721 | 1 | 79.625 |  |  | 0.87304 | 1 |  | 13.5782 | 0.80635 | 100 | 0 | 0 | 100 | 0 | 0 | 97.81 | 1.84 | 0.35 | 1 | 2.4175 | 24.7504 | 4.0445 | 4.1485
2.82 | 2.14 | 0.04353 | 0.1141 | -0.13581 | 2.0164 | 2.025 | 9.252 | -0.87197 | 110 | 1028.3465 | 635.2756 | 4.0092 | 1.5043 | 1.491 | 0.19889 | 13.3389 | 0 | Organic Soil | 2 | Organic | 2 | Organic | 2 | Organic Clay | 2 | 97.81 | 1.84 | 0.35 | 149.1036 | 115.5503 | 74.5518 | 0 | 0.74969 |  |  |  |  | 1.5043 | 0.75112 | 1 | 79.625 |  |  | 1.1199 | 1 |  | 17.3325 | 0.87197 | 100 | 0 | 0 | 100 | 0 | 0 | 97.81 | 1.84 | 0.35 | 1 | 3.0754 | 20.3599 | 3.9099 | 4.0662
2.84 | 2.27 | 0.04375 | 0.11639 | -0.1341 | 2.0168 | 2.0307 | 9.3176 | -0.93759 | 110 | 1035.5643 | 638.399 | 4.0376 | 1.647 | 1.6395 | 0.20874 | 12.732 | 0 | Organic Soil | 2 | Organic | 2 | Organic | 2 | Organic Clay | 2 | 97.81 | 1.84 | 0.35 | 163.9488 | 132.5907 | 81.9744 | 0 | 0.78542 |  |  |  |  | 1.647 | 0.78334 | 1 | 79.625 |  |  | 1.2846 | 1 |  | 19.8886 | 0.93759 | 100 | 0 | 0 | 100 | 0 | 0 | 97.81 | 1.84 | 0.35 | 1 | 3.5141 | 18.6091 | 3.8405 | 4.0209
2.86 | 2.14 | 0.04389 | 0.1157 | -0.12708 | 2.0179 | 2.0259 | 9.3832 | -1.0032 | 110 | 1042.7822 | 641.5223 | 4.0661 | 1.7377 | 1.7541 | 0.20577 | 11.731 | 1.1358 | Organic Soil | 2 | Organic | 2 | Organic | 2 | Organic Clay | 2 | 97.81 | 1.84 | 0.35 | 175.4087 | 145.6483 | 87.7043 | 0 | 0.85244 |  |  |  |  | 1.7377 | 0.80047 | 1 | 79.625 |  |  | 1.4076 | 1 |  | 21.8472 | 1.0032 | 100 | 0 | 0 | 100 | 0 | 0 | 97.81 | 1.84 | 0.35 | 1 | 3.843 | 16.6928 | 3.7804 | 3.9764
2.88 | 2.27 | 0.04392 | 0.11779 | -0.12508 | 2.0185 | 2.0252 | 9.4488 | -1.0688 | 110 | 1050 | 644.6457 | 4.0945 | 1.7572 | 1.7803 | 0.21476 | 12.0631 | 1.6071 | Organic Soil | 2 | Organic | 2 | Organic | 2 | Organic Clay | 2 | 97.81 | 1.84 | 0.35 | 178.0325 | 148.3106 | 89.0163 | 0 | 0.82897 |  |  |  |  | 1.7572 | 0.81517 | 1 | 79.625 |  |  | 1.4244 | 1 |  | 22.2466 | 1.0688 | 100 | 0 | 0 | 100 | 0 | 0 | 97.81 | 1.84 | 0.35 | 1 | 3.8946 | 17.1081 | 3.7828 | 3.9781
2.9 | 2.27 | 0.04388 | 0.12052 | -0.12083 | 2.0141 | 2.0208 | 9.5144 | -1.1344 | 110 | 1057.2178 | 647.769 | 4.1229 | 1.7312 | 1.7688 | 0.22651 | 12.8056 | 2.6086 | Organic Soil | 2 | Organic | 2 | Organic | 2 | Organic Clay | 2 | 97.81 | 1.84 | 0.35 | 176.8811 | 146.5314 | 88.4405 | 0 | 0.78091 |  |  |  |  | 1.7312 | 0.82624 | 1 | 79.625 |  |  | 1.3965 | 1 |  | 21.9797 | 1.1344 | 100 | 0 | 0 | 100 | 0 | 0 | 97.81 | 1.84 | 0.35 | 1 | 3.8291 | 18.2638 | 3.8069 | 3.9955
2.92 | 2.14 | 0.04365 | 0.12203 | -0.11818 | 2.0178 | 2.0232 | 9.5801 | -1.2001 | 110 | 1064.4357 | 650.8924 | 4.1514 | 1.5821 | 1.6287 | 0.233 | 14.3064 | 3.2331 | Organic Soil | 2 | Organic | 2 | Organic | 2 | Organic Clay | 2 | 97.81 | 1.84 | 0.35 | 162.867 | 129.6196 | 81.4335 | 0 | 0.69899 |  |  |  |  | 1.5821 | 0.81407 | 1 | 79.625 |  |  | 1.2192 | 1 |  | 19.4429 | 1.2001 | 100 | 0 | 0 | 100 | 0 | 0 | 97.81 | 1.84 | 0.35 | 1 | 3.3691 | 21.2507 | 3.892 | 4.0527
2.94 | 2.27 | 0.04368 | 0.11878 | -0.12071 | 2.0178 | 2.0277 | 9.6457 | -1.2657 | 110 | 1071.6535 | 654.0157 | 4.1798 | 1.6016 | 1.6395 | 0.21902 | 13.3588 | 2.6369 | Organic Soil | 2 | Organic | 2 | Organic | 2 | Organic Clay | 2 | 97.81 | 1.84 | 0.35 | 163.9537 | 130.4735 | 81.9768 | 0 | 0.74857 |  |  |  |  | 1.6016 | 0.80498 | 1 | 79.625 |  |  | 1.219 | 1 |  | 19.571 | 1.2657 | 100 | 0 | 0 | 100 | 0 | 0 | 97.81 | 1.84 | 0.35 | 1 | 3.3752 | 19.8442 | 3.872 | 4.033
2.96 | 2.14 | 0.04412 | 0.11642 | -0.12179 | 2.0213 | 2.0298 | 9.7113 | -1.3313 | 110 | 1078.8714 | 657.1391 | 4.2082 | 1.8869 | 1.9212 | 0.20887 | 10.872 | 2.3824 | Organic Soil | 2 | Organic | 2 | Organic | 2 | Organic Clay | 2 | 97.81 | 1.84 | 0.35 | 192.1171 | 163.1824 | 96.0585 | 0 | 0.9198 |  |  |  |  | 1.8869 | 0.84166 | 1 | 79.625 |  |  | 1.5311 | 1 |  | 24.4774 | 1.3313 | 100 | 0 | 0 | 100 | 0 | 0 | 97.81 | 1.84 | 0.35 | 1 | 4.2053 | 15.1164 | 3.7227 | 3.9251
2.98 | 2.27 | 0.04443 | 0.11741 | -0.11333 | 2.0186 | 2.024 | 9.7769 | -1.3969 | 110 | 1086.0892 | 660.2625 | 4.2367 | 2.0879 | 2.1509 | 0.21313 | 9.9088 | 4.376 | Organic Soil | 2 | Organic | 2 | Organic | 2 | Organic Clay | 2 | 97.81 | 1.84 | 0.35 | 215.0885 | 189.783 | 107.5442 | 2.8667 | 1.0092 |  |  |  |  | 2.0879 | 0.88776 | 1 | 79.625 |  |  | 1.7818 | 1 |  | 28.4674 | 1.3969 | 100 | 0 | 0 | 100 | 0 | 0 | 97.81 | 1.84 | 0.35 | 1 | 4.8703 | 13.2555 | 3.6371 | 3.8618
3 | 2.14 | 0.04473 | 0.12379 | -0.10658 | 2.017 | 2.0254 | 9.8425 | -1.4625 | 110 | 1093.3071 | 663.3858 | 4.2651 | 2.2824 | 2.3683 | 0.24058 | 10.1581 | 5.9666 | Organic Soil | 2 | Organic | 2 | Clay | 3 | Organic Clay | 2 | 97.81 | 1.84 | 0.35 | 236.8312 | 214.9381 | 118.4156 | 35.0034 | 0.98444 |  |  |  |  | 2.2824 | 0.95341 | 1 | 79.625 |  |  | 2.0167 | 1 |  | 32.2407 | 1.4625 | 100 | 0 | 0 | 100 | 0 | 0 | 97.81 | 1.84 | 0.35 | 1 | 5.492 | 13.2064 | 3.5963 | 3.8339
3.02 | 2.27 | 0.04534 | 0.12829 | -0.11037 | 2.0226 | 2.0286 | 9.9081 | -1.5281 | 110 | 1100.5249 | 666.5092 | 4.2935 | 2.6779 | 2.751 | 0.25994 | 9.4488 | 5.0735 | Organic Soil | 2 | Organic | 2 | Clay | 3 | Organic Clay | 2 | 97.81 | 1.84 | 0.35 | 275.098 | 259.5332 | 137.549 | 16.0459 | 1.0583 |  |  |  |  | 2.6779 | 1.0435 | 1 | 79.625 |  |  | 2.4414 | 1 |  | 38.93 | 1.5281 | 100 | 0 | 0 | 100 | 0 | 0 | 97.81 | 1.84 | 0.35 | 1 | 6.6037 | 11.8114 | 3.504 | 3.7627
3.04 | 2.14 | 0.04619 | 0.13397 | -0.11328 | 2.0171 | 2.0217 | 9.9738 | -1.5938 | 110 | 1107.7428 | 669.6325 | 4.322 | 3.2291 | 3.2923 | 0.28437 | 8.6376 | 4.3878 | Organic Soil | 2 | Organic | 2 | Clay | 3 | Organic Clay | 2 | 97.81 | 1.84 | 0.35 | 329.2251 | 322.7876 | 164.6125 | 1.3543 | 1.1577 |  |  |  |  | 3.2291 | 1.1694 | 1 | 79.625 |  |  | 3.049 | 1 |  | 48.4181 | 1.5938 | 100 | 0 | 0 | 100 | 0 | 0 | 97.81 | 1.84 | 0.35 | 1 | 8.1788 | 10.3847 | 3.3972 | 3.6766
3.06 | 2.27 | 0.04712 | 0.13997 | -0.11687 | 2.0167 | 2.0218 | 10.0394 | -1.6594 | 110 | 1114.9606 | 672.7559 | 4.3504 | 3.8321 | 3.8831 | 0.31018 | 7.9881 | 3.5418 | Organic Soil | 2 | Clay | 3 | Clay | 3 | Organic Clay | 2 | 97.81 | 1.84 | 0.35 | 388.3087 | 391.8731 | 194.1544 | 0 | 1.2519 |  |  |  |  | 3.8321 | 1.3064 | 1 | 79.625 |  |  | 3.7126 | 1 |  | 58.781 | 1.6594 | 100 | 0 | 0 | 100 | 0 | 0 | 97.81 | 1.84 | 0.35 | 1 | 9.8865 | 9.3271 | 3.3046 | 3.5987
3.08 | 2.14 | 0.04789 | 0.14405 | -0.12229 | 2.0239 | 2.0292 | 10.105 | -1.725 | 110 | 1122.1785 | 675.8793 | 4.3788 | 4.3314 | 4.364 | 0.32774 | 7.5101 | 2.2646 | Clay | 3 | Clay | 3 | Clay | 3 | Clay | 3 | 97.81 | 1.84 | 0.35 | 436.3968 | 448.0228 | 218.1984 | 0 | 1.3315 |  |  |  |  | 4.3314 | 1.4152 | 1 | 111.475 |  |  | 4.2446 | 1 |  | 67.2034 | 1.725 | 100 | 0 | 0 | 100 | 0 | 0 | 97.81 | 1.84 | 0.35 | 1 | 11.2531 | 8.6181 | 3.2398 | 3.5419
3.1 | 2.27 | 0.04825 | 0.14713 | -0.12222 | 2.0253 | 2.0308 | 10.1706 | -1.7906 | 110 | 1129.3963 | 679.0026 | 4.4073 | 4.5648 | 4.5976 | 0.34099 | 7.4166 | 2.2811 | Clay | 3 | Clay | 3 | Clay | 3 | Clay | 3 | 97.81 | 1.84 | 0.35 | 459.7632 | 475.0881 | 229.8816 | 0 | 1.3483 |  |  |  |  | 4.5648 | 1.4726 | 1 | 111.475 |  |  | 4.4843 | 1 |  | 71.2632 | 1.7906 | 100 | 0 | 0 | 100 | 0 | 0 | 97.81 | 1.84 | 0.35 | 1 | 11.879 | 8.4551 | 3.2167 | 3.5204
3.12 | 2.27 | 0.04833 | 0.14909 | -0.12171 | 2.029 | 2.0294 | 10.2362 | -1.8562 | 110 | 1136.6142 | 682.126 | 4.4357 | 4.6167 | 4.6512 | 0.34942 | 7.5124 | 2.4013 | Clay | 3 | Clay | 3 | Clay | 3 | Clay | 3 | 97.81 | 1.84 | 0.35 | 465.1236 | 480.9698 | 232.5618 | 0 | 1.3311 |  |  |  |  | 4.6167 | 1.4914 | 1 | 111.475 |  |  | 4.5127 | 1 |  | 72.1455 | 1.8562 | 100 | 0 | 0 | 100 | 0 | 0 | 97.81 | 1.84 | 0.35 | 1 | 11.9712 | 8.5581 | 3.2177 | 3.5197
3.14 | 2.14 | 0.04866 | 0.14917 | -0.12523 | 2.0212 | 2.0261 | 10.3018 | -1.9218 | 110 | 1143.832 | 685.2493 | 4.4641 | 4.8306 | 4.8533 | 0.34976 | 7.2068 | 1.5718 | Clay | 3 | Clay | 3 | Clay | 3 | Clay | 3 | 97.81 | 1.84 | 0.35 | 485.3265 | 504.3134 | 242.6633 | 0 | 1.3876 |  |  |  |  | 4.8306 | 1.5327 | 1 | 111.475 |  |  | 4.7119 | 1 |  | 75.647 | 1.9218 | 100 | 0 | 0 | 100 | 0 | 0 | 97.81 | 1.84 | 0.35 | 1 | 12.4957 | 8.1695 | 3.1904 | 3.4941
3.16 | 2.27 | 0.04851 | 0.14999 | -0.12922 | 2.0205 | 2.0223 | 10.3675 | -1.9875 | 110 | 1151.0499 | 688.3727 | 4.4926 | 4.7334 | 4.7425 | 0.35329 | 7.4495 | 0.63154 | Clay | 3 | Clay | 3 | Clay | 3 | Clay | 3 | 97.81 | 1.84 | 0.35 | 474.2465 | 490.8535 | 237.1232 | 0 | 1.3424 |  |  |  |  | 4.7334 | 1.516 | 1 | 111.475 |  |  | 4.5501 | 1 |  | 73.628 | 1.9875 | 100 | 0 | 0 | 100 | 0 | 0 | 97.81 | 1.84 | 0.35 | 1 | 12.1066 | 8.4784 | 3.2114 | 3.5108
3.18 | 2.27 | 0.04814 | 0.14963 | -0.13158 | 2.023 | 2.0227 | 10.4331 | -2.0531 | 110 | 1158.2677 | 691.4961 | 4.521 | 4.4935 | 4.4945 | 0.35174 | 7.826 | 0.075408 | Organic Soil | 2 | Clay | 3 | Clay | 3 | Clay | 3 | 97.81 | 1.84 | 0.35 | 449.4546 | 461.262 | 224.7273 | 0 | 1.2778 |  |  |  |  | 4.4935 | 1.4689 | 1 | 79.625 |  |  | 4.235 | 1 |  | 69.1893 | 2.0531 | 100 | 0 | 0 | 100 | 0 | 0 | 97.81 | 1.84 | 0.35 | 1 | 11.3245 | 8.9835 | 3.2497 | 3.5423
3.2 | 2.27 | 0.04783 | 0.14968 | -0.13352 | 2.0275 | 2.0377 | 10.4987 | -2.1187 | 110 | 1165.4856 | 694.6194 | 4.5494 | 4.2925 | 4.287 | 0.35196 | 8.21 | 0 | Organic Soil | 2 | Clay | 3 | Clay | 3 | Organic Clay | 2 | 97.81 | 1.84 | 0.35 | 428.6957 | 436.4152 | 214.3478 | 0 | 1.218 |  |  |  |  | 4.2925 | 1.4307 | 1 | 79.625 |  |  | 3.9701 | 1 |  | 65.4623 | 2.1187 | 100 | 0 | 0 | 100 | 0 | 0 | 97.81 | 1.84 | 0.35 | 1 | 10.6654 | 9.5016 | 3.2854 | 3.5711
3.22 | 2.14 | 0.04796 | 0.15049 | -0.13436 | 2.023 | 2.0263 | 10.5643 | -2.1843 | 110 | 1172.7034 | 697.7428 | 4.5779 | 4.3767 | 4.3684 | 0.35544 | 8.1367 | 0 | Organic Soil | 2 | Clay | 3 | Clay | 3 | Organic Clay | 2 | 97.81 | 1.84 | 0.35 | 436.8399 | 445.572 | 218.42 | 0 | 1.229 |  |  |  |  | 4.3767 | 1.4512 | 1 | 79.625 |  |  | 4.0317 | 1 |  | 66.8358 | 2.1843 | 100 | 0 | 0 | 100 | 0 | 0 | 97.81 | 1.84 | 0.35 | 1 | 10.8408 | 9.3982 | 3.2769 | 3.5623
3.24 | 2.27 | 0.04792 | 0.15117 | -0.13448 | 2.0276 | 2.0259 | 10.6299 | -2.2499 | 110 | 1179.9213 | 700.8661 | 4.6063 | 4.3508 | 4.3421 | 0.35837 | 8.2534 | 0 | Organic Soil | 2 | Clay | 3 | Clay | 3 | Organic Clay | 2 | 97.81 | 1.84 | 0.35 | 434.2056 | 442.0482 | 217.1028 | 0 | 1.2116 |  |  |  |  | 4.3508 | 1.4503 | 1 | 79.625 |  |  | 3.9729 | 1 |  | 66.3072 | 2.2499 | 100 | 0 | 0 | 100 | 0 | 0 | 97.81 | 1.84 | 0.35 | 1 | 10.707 | 9.5511 | 3.2856 | 3.5681
3.26 | 2.27 | 0.04804 | 0.15266 | -0.13428 | 2.0254 | 2.0229 | 10.6955 | -2.3155 | 110 | 1187.1391 | 703.9895 | 4.6347 | 4.4286 | 4.4205 | 0.36478 | 8.2519 | 0 | Organic Soil | 2 | Clay | 3 | Clay | 3 | Organic Clay | 2 | 97.81 | 1.84 | 0.35 | 442.0543 | 450.8575 | 221.0272 | 0 | 1.2118 |  |  |  |  | 4.4286 | 1.4723 | 1 | 79.625 |  |  | 4.0305 | 1 |  | 67.6286 | 2.3155 | 100 | 0 | 0 | 100 | 0 | 0 | 97.81 | 1.84 | 0.35 | 1 | 10.8722 | 9.5318 | 3.2801 | 3.5618
3.28 | 2.27 | 0.04825 | 0.15514 | -0.13412 | 2.0268 | 2.0242 | 10.7612 | -2.3812 | 110 | 1194.357 | 707.1129 | 4.6632 | 4.5648 | 4.5573 | 0.37545 | 8.2385 | 0 | Organic Soil | 2 | Clay | 3 | Clay | 3 | Organic Clay | 2 | 97.81 | 1.84 | 0.35 | 455.7252 | 466.5162 | 227.8626 | 0 | 1.2138 |  |  |  |  | 4.5648 | 1.5089 | 1 | 79.625 |  |  | 4.1514 | 1 |  | 69.9774 | 2.3812 | 100 | 0 | 0 | 100 | 0 | 0 | 97.81 | 1.84 | 0.35 | 1 | 11.2007 | 9.4808 | 3.269 | 3.5508
3.3 | 2.27 | 0.04839 | 0.15741 | -0.13353 | 2.0278 | 2.0242 | 10.8268 | -2.4468 | 110 | 1201.5748 | 710.2362 | 4.6916 | 4.6556 | 4.65 | 0.38521 | 8.2841 | 0 | Organic Soil | 2 | Clay | 3 | Clay | 3 | Organic Clay | 2 | 97.81 | 1.84 | 0.35 | 465.0031 | 477.0068 | 232.5015 | 0 | 1.2071 |  |  |  |  | 4.6556 | 1.5362 | 1 | 79.625 |  |  | 4.2229 | 1 |  | 71.551 | 2.4468 | 100 | 0 | 0 | 100 | 0 | 0 | 97.81 | 1.84 | 0.35 | 1 | 11.4025 | 9.5132 | 3.2642 | 3.5453
3.32 | 2.27 | 0.04838 | 0.15828 | -0.13359 | 2.0254 | 2.0271 | 10.8924 | -2.5124 | 110 | 1208.7927 | 713.3596 | 4.72 | 4.6491 | 4.6433 | 0.38896 | 8.3766 | 0 | Organic Soil | 2 | Clay | 3 | Clay | 3 | Organic Clay | 2 | 97.81 | 1.84 | 0.35 | 464.3343 | 475.7955 | 232.1671 | 0 | 1.1938 |  |  |  |  | 4.6491 | 1.5397 | 1 | 79.625 |  |  | 4.1856 | 1 |  | 71.3693 | 2.5124 | 100 | 0 | 0 | 100 | 0 | 0 | 97.81 | 1.84 | 0.35 | 1 | 11.3237 | 9.6301 | 3.27 | 3.5487
3.34 | 0.16 | 0.04839 | 0.15676 | -0.13401 | 2.0238 | 2.0212 | 10.958 | -2.578 | 110 | 1216.0105 | 716.4829 | 4.7485 | 4.6556 | 4.6484 | 0.38242 | 8.2269 | 0 | Organic Soil | 2 | Clay | 3 | Clay | 3 | Organic Clay | 2 | 97.81 | 1.84 | 0.35 | 464.8402 | 475.9661 | 232.4201 | 0 | 1.2155 |  |  |  |  | 4.6556 | 1.5379 | 1 | 79.625 |  |  | 4.1614 | 1 |  | 71.3949 | 2.578 | 100 | 0 | 0 | 100 | 0 | 0 | 97.81 | 1.84 | 0.35 | 1 | 11.2784 | 9.4648 | 3.2663 | 3.5436
3.36 | 2.14 | 0.04827 | 0.15452 | -0.13424 | 2.0311 | 2.0228 | 11.0236 | -2.6436 | 110 | 1223.2283 | 719.6063 | 4.7769 | 4.5778 | 4.5698 | 0.37278 | 8.1575 | 0 | Organic Soil | 2 | Clay | 3 | Clay | 3 | Organic Clay | 2 | 97.81 | 1.84 | 0.35 | 456.9812 | 466.2957 | 228.4906 | 0 | 1.2259 |  |  |  |  | 4.5778 | 1.5175 | 1 | 79.625 |  |  | 4.0477 | 1 |  | 69.9444 | 2.6436 | 100 | 0 | 0 | 100 | 0 | 0 | 97.81 | 1.84 | 0.35 | 1 | 11.001 | 9.4179 | 3.2728 | 3.5473
3.38 | 2.42 | 0.04837 | 0.15294 | -0.13469 | 2.0309 | 2.0267 | 11.0892 | -2.7092 | 110 | 1230.4462 | 722.7297 | 4.8053 | 4.6426 | 4.6331 | 0.36598 | 7.8993 | 0 | Organic Soil | 2 | Clay | 3 | Clay | 3 | Clay | 3 | 97.81 | 1.84 | 0.35 | 463.3126 | 473.3198 | 231.6563 | 0 | 1.2659 |  |  |  |  | 4.6426 | 1.5267 | 1 | 79.625 |  |  | 4.0867 | 1 |  | 70.998 | 2.7092 | 100 | 0 | 0 | 100 | 0 | 0 | 97.81 | 1.84 | 0.35 | 1 | 11.1187 | 9.1088 | 3.2597 | 3.5341
3.4 | 2.27 | 0.04853 | 0.15295 | -0.13501 | 2.0235 | 2.0176 | 11.1549 | -2.7749 | 110 | 1237.664 | 725.853 | 4.8338 | 4.7463 | 4.7358 | 0.36603 | 7.7289 | 0 | Clay | 3 | Clay | 3 | Clay | 3 | Clay | 3 | 97.81 | 1.84 | 0.35 | 473.5785 | 484.9727 | 236.7893 | 0 | 1.2938 |  |  |  |  | 4.7463 | 1.5487 | 1 | 111.475 |  |  | 4.167 | 1 |  | 72.7459 | 2.7749 | 100 | 0 | 0 | 100 | 0 | 0 | 97.81 | 1.84 | 0.35 | 1 | 11.3438 | 8.8907 | 3.2462 | 3.5208
3.42 | 2.27 | 0.04903 | 0.15528 | -0.13528 | 2.0262 | 2.0186 | 11.2205 | -2.8405 | 110 | 1244.8819 | 728.9764 | 4.8622 | 5.0705 | 5.0591 | 0.37605 | 7.4332 | 0 | Clay | 3 | Clay | 3 | Clay | 3 | Clay | 3 | 97.81 | 1.84 | 0.35 | 505.9073 | 522.582 | 254.4304 | 0 | 1.3453 |  |  |  |  | 5.0705 | 1.621 | 2.0354 | 111.475 |  |  | 4.4798 | 1 |  | 78.3873 | 2.8405 | 100 | 0 | 0 | 100 | 0 | 0 | 97.81 | 1.84 | 0.35 | 1 | 12.1722 | 8.476 | 3.2095 | 3.4877
3.44 | 2.42 | 0.04937 | 0.15903 | -0.13093 | 2.0284 | 2.0217 | 11.2861 | -2.9061 | 110 | 1252.0997 | 732.0997 | 4.8906 | 5.291 | 5.2943 | 0.39218 | 7.4077 | 0.22858 | Clay | 3 | Clay | 3 | Clay | 3 | Clay | 3 | 97.81 | 1.84 | 0.35 | 529.4292 | 549.8303 | 272.0719 | 0 | 1.35 |  |  |  |  | 5.291 | 1.6807 | 2.1766 | 111.475 |  |  | 4.6971 | 1 |  | 82.4745 | 2.9061 | 100 | 0 | 0 | 100 | 0 | 0 | 97.81 | 1.84 | 0.35 | 1 | 12.753 | 8.4011 | 3.1919 | 3.471
3.46 | 2.27 | 0.04977 | 0.16077 | -0.13309 | 2.0225 | 2.0142 | 11.3517 | -2.9717 | 110 | 1259.3176 | 735.2231 | 4.9191 | 5.5504 | 5.5463 | 0.39967 | 7.206 | 0 | Clay | 3 | Clay | 3 | Clay | 3 | Clay | 3 | 97.81 | 1.84 | 0.35 | 554.6325 | 579.0566 | 290.9744 | 0 | 1.3877 |  |  |  |  | 5.5504 | 1.737 | 2.3278 | 111.475 |  |  | 4.9301 | 1 |  | 86.8585 | 2.9717 | 100 | 0 | 0 | 100 | 0 | 0 | 97.81 | 1.84 | 0.35 | 1 | 13.3746 | 8.1289 | 3.167 | 3.4477
3.48 | 2.27 | 0.04989 | 0.15922 | -0.13446 | 2.0246 | 2.0158 | 11.4173 | -3.0373 | 106 | 1266.273 | 738.084 | 4.9475 | 5.6282 | 5.6195 | 0.393 | 6.9935 | 0 | Clay | 3 | Clay | 3 | Clay | 3 | Clay | 3 | 97.81 | 1.84 | 0.35 | 561.9485 | 589.9255 | 296.4614 | 0 | 1.4299 |  |  |  |  | 5.6282 | 1.7478 | 2.3717 | 111.475 |  |  | 5.0001 | 1 |  | 88.4888 | 3.0373 | 100 | 0 | 0 | 100 | 0 | 0 | 97.81 | 1.84 | 0.35 | 1 | 13.5116 | 7.8815 | 3.1547 | 3.4353
3.5 | 2.42 | 0.0499 | 0.15831 | -0.13603 | 2.0303 | 2.0226 | 11.4829 | -3.1029 | 106 | 1273.2283 | 740.9449 | 4.9759 | 5.6347 | 5.6206 | 0.38909 | 6.9224 | 0 | Clay | 3 | Clay | 3 | Clay | 3 | Clay | 3 | 97.81 | 1.84 | 0.35 | 562.0642 | 589.6525 | 296.5481 | 0 | 1.4446 |  |  |  |  | 5.6347 | 1.7469 | 2.3724 | 111.475 |  |  | 4.9707 | 1 |  | 88.4479 | 3.1029 | 100 | 0 | 0 | 100 | 0 | 0 | 97.81 | 1.84 | 0.35 | 1 | 13.4532 | 7.8066 | 3.1533 | 3.4326
3.52 | 2.27 | 0.04965 | 0.15826 | -0.13756 | 2.0175 | 2.0037 | 11.5486 | -3.1686 | 106 | 1280.1837 | 743.8058 | 5.0044 | 5.4726 | 5.4533 | 0.38887 | 7.1309 | 0 | Clay | 3 | Clay | 3 | Clay | 3 | Clay | 3 | 97.81 | 1.84 | 0.35 | 545.3348 | 569.5617 | 284.0011 | 0 | 1.4024 |  |  |  |  | 5.4726 | 1.7164 | 2.272 | 111.475 |  |  | 4.7673 | 1 |  | 85.4343 | 3.1686 | 100 | 0 | 0 | 100 | 0 | 0 | 97.81 | 1.84 | 0.35 | 1 | 12.9422 | 8.0792 | 3.1758 | 3.4508
3.54 | 2.27 | 0.04937 | 0.15556 | -0.13842 | 2.0237 | 2.016 | 11.6142 | -3.2342 | 106 | 1287.1391 | 746.6667 | 5.0328 | 5.291 | 5.2689 | 0.37725 | 7.1601 | 0 | Clay | 3 | Clay | 3 | Clay | 3 | Clay | 3 | 97.81 | 1.84 | 0.35 | 526.8876 | 547.45 | 270.1657 | 0 | 1.3966 |  |  |  |  | 5.291 | 1.6738 | 2.1613 | 111.475 |  |  | 4.5487 | 1 |  | 82.1175 | 3.2342 | 100 | 0 | 0 | 100 | 0 | 0 | 97.81 | 1.84 | 0.35 | 1 | 12.3892 | 8.1563 | 3.1927 | 3.4638
3.56 | 2.42 | 0.04899 | 0.15332 | -0.13901 | 2.0242 | 2.0185 | 11.6798 | -3.2998 | 106 | 1294.0945 | 749.5276 | 5.0612 | 5.0446 | 5.0205 | 0.36762 | 7.3224 | 0 | Clay | 3 | Clay | 3 | Clay | 3 | Clay | 3 | 97.81 | 1.84 | 0.35 | 502.0479 | 517.8177 | 251.5359 | 0 | 1.3657 |  |  |  |  | 5.0446 | 1.6201 | 2.0123 | 111.475 |  |  | 4.2677 | 1 |  | 77.6727 | 3.2998 | 100 | 0 | 0 | 100 | 0 | 0 | 97.81 | 1.84 | 0.35 | 1 | 11.6698 | 8.4057 | 3.2208 | 3.4865
3.58 | 2.27 | 0.04867 | 0.15171 | -0.13595 | 2.0242 | 2.019 | 11.7454 | -3.3654 | 106 | 1301.0499 | 752.3885 | 5.0897 | 4.8371 | 4.8234 | 0.36069 | 7.478 | 0 | Clay | 3 | Clay | 3 | Clay | 3 | Clay | 3 | 97.81 | 1.84 | 0.35 | 482.3373 | 494.2195 | 241.1686 | 0 | 1.3373 |  |  |  |  | 4.8371 | 1.5784 | 1 | 111.475 |  |  | 4.0423 | 1 |  | 74.1329 | 3.3654 | 100 | 0 | 0 | 100 | 0 | 0 | 97.81 | 1.84 | 0.35 | 1 | 11.0923 | 8.6438 | 3.2453 | 3.5059
3.6 | 2.42 | 0.04872 | 0.15248 | -0.13402 | 2.0277 | 2.0218 | 11.811 | -3.431 | 106 | 1308.0052 | 755.2493 | 5.1181 | 4.8695 | 4.8623 | 0.364 | 7.4862 | 0 | Clay | 3 | Clay | 3 | Clay | 3 | Clay | 3 | 97.81 | 1.84 | 0.35 | 486.2342 | 498.395 | 243.1171 | 0 | 1.3358 |  |  |  |  | 4.8695 | 1.5904 | 1 | 111.475 |  |  | 4.0567 | 1 |  | 74.7593 | 3.431 | 100 | 0 | 0 | 100 | 0 | 0 | 97.81 | 1.84 | 0.35 | 1 | 11.1442 | 8.6496 | 3.244 | 3.5033
3.62 | 2.27 | 0.04859 | 0.15509 | -0.13371 | 2.0228 | 2.0139 | 11.8766 | -3.4966 | 106 | 1314.9606 | 758.1102 | 5.1465 | 4.7852 | 4.7791 | 0.37523 | 7.8515 | 0 | Clay | 3 | Clay | 3 | Clay | 3 | Organic Clay | 2 | 97.81 | 1.84 | 0.35 | 477.9101 | 488.1929 | 238.9551 | 0 | 1.2736 |  |  |  |  | 4.7852 | 1.5847 | 1 | 111.475 |  |  | 3.9488 | 1 |  | 73.2289 | 3.4966 | 100 | 0 | 0 | 100 | 0 | 0 | 97.81 | 1.84 | 0.35 | 1 | 10.8734 | 9.104 | 3.2667 | 3.5217
3.64 | 2.27 | 0.04858 | 0.15737 | -0.13421 | 2.0265 | 2.0217 | 11.9423 | -3.5623 | 106 | 1321.916 | 760.9711 | 5.175 | 4.7788 | 4.7709 | 0.38504 | 8.0706 | 0 | Organic Soil | 2 | Clay | 3 | Clay | 3 | Organic Clay | 2 | 97.81 | 1.84 | 0.35 | 477.092 | 486.8213 | 238.546 | 0 | 1.2391 |  |  |  |  | 4.7788 | 1.5925 | 1 | 79.625 |  |  | 3.9166 | 1 |  | 73.0232 | 3.5623 | 100 | 0 | 0 | 100 | 0 | 0 | 97.81 | 1.84 | 0.35 | 1 | 10.8019 | 9.3685 | 3.2772 | 3.5295
3.66 | 2.42 | 0.0487 | 0.15851 | -0.13474 | 2.0261 | 2.0273 | 12.0079 | -3.6279 | 106 | 1328.8714 | 763.832 | 5.2034 | 4.8566 | 4.8469 | 0.38995 | 8.0452 | 0 | Organic Soil | 2 | Clay | 3 | Clay | 3 | Organic Clay | 2 | 97.81 | 1.84 | 0.35 | 484.6931 | 495.3545 | 242.3465 | 0 | 1.243 |  |  |  |  | 4.8566 | 1.6128 | 1 | 79.625 |  |  | 3.9681 | 1 |  | 74.3032 | 3.6279 | 100 | 0 | 0 | 100 | 0 | 0 | 97.81 | 1.84 | 0.35 | 1 | 10.9513 | 9.3233 | 3.2713 | 3.5232
3.68 | 2.27 | 0.04867 | 0.15794 | -0.1355 | 2.029 | 2.0245 | 12.0735 | -3.6935 | 106 | 1335.8268 | 766.6929 | 5.2318 | 4.8371 | 4.8249 | 0.38749 | 8.0311 | 0 | Organic Soil | 2 | Clay | 3 | Clay | 3 | Organic Clay | 2 | 97.81 | 1.84 | 0.35 | 482.49 | 492.3535 | 241.245 | 0 | 1.2452 |  |  |  |  | 4.8371 | 1.6085 | 1 | 79.625 |  |  | 3.9225 | 1 |  | 73.853 | 3.6935 | 100 | 0 | 0 | 100 | 0 | 0 | 97.81 | 1.84 | 0.35 | 1 | 10.8439 | 9.3215 | 3.2745 | 3.5243
3.7 | 2.42 | 0.04866 | 0.15698 | -0.13613 | 2.0257 | 2.0172 | 12.1391 | -3.7591 | 106 | 1342.7822 | 769.5538 | 5.2603 | 4.8306 | 4.8163 | 0.38336 | 7.9597 | 0 | Organic Soil | 2 | Clay | 3 | Clay | 3 | Organic Clay | 2 | 97.81 | 1.84 | 0.35 | 481.6278 | 490.93 | 240.8139 | 0 | 1.2563 |  |  |  |  | 4.8306 | 1.6055 | 1 | 79.625 |  |  | 3.8905 | 1 |  | 73.6395 | 3.7591 | 100 | 0 | 0 | 100 | 0 | 0 | 97.81 | 1.84 | 0.35 | 1 | 10.7722 | 9.2491 | 3.2744 | 3.5226
3.72 | 2.27 | 0.04906 | 0.15801 | -0.13623 | 2.023 | 2.0181 | 12.2047 | -3.8247 | 106 | 1349.7375 | 772.4147 | 5.2887 | 5.09 | 5.0753 | 0.38779 | 7.6408 | 0 | Clay | 3 | Clay | 3 | Clay | 3 | Clay | 3 | 97.81 | 1.84 | 0.35 | 507.5301 | 520.9942 | 255.6476 | 0 | 1.3088 |  |  |  |  | 5.09 | 1.6611 | 2.0452 | 111.475 |  |  | 4.1199 | 1 |  | 78.1491 | 3.8247 | 100 | 0 | 0 | 100 | 0 | 0 | 97.81 | 1.84 | 0.35 | 1 | 11.394 | 8.8127 | 3.2422 | 3.4938
3.74 | 2.42 | 0.04921 | 0.15955 | -0.13607 | 2.0265 | 2.0118 | 12.2703 | -3.8903 | 106 | 1356.6929 | 775.2756 | 5.3171 | 5.1873 | 5.1731 | 0.39442 | 7.6244 | 0 | Clay | 3 | Clay | 3 | Clay | 3 | Clay | 3 | 97.81 | 1.84 | 0.35 | 517.3105 | 532.0914 | 262.9829 | 0 | 1.3116 |  |  |  |  | 5.1873 | 1.687 | 2.1039 | 111.475 |  |  | 4.1907 | 1 |  | 79.8137 | 3.8903 | 100 | 0 | 0 | 100 | 0 | 0 | 97.81 | 1.84 | 0.35 | 1 | 11.5953 | 8.7751 | 3.2353 | 3.4866
3.76 | 2.27 | 0.04936 | 0.16136 | -0.13585 | 2.0266 | 2.0163 | 12.336 | -3.956 | 106 | 1363.6483 | 778.1365 | 5.3456 | 5.2845 | 5.2711 | 0.40221 | 7.6304 | 0 | Clay | 3 | Clay | 3 | Clay | 3 | Clay | 3 | 97.81 | 1.84 | 0.35 | 527.1113 | 543.2126 | 270.3335 | 0 | 1.3105 |  |  |  |  | 5.2845 | 1.7138 | 2.1627 | 111.475 |  |  | 4.2611 | 1 |  | 81.4819 | 3.956 | 100 | 0 | 0 | 100 | 0 | 0 | 97.81 | 1.84 | 0.35 | 1 | 11.7956 | 8.764 | 3.2294 | 3.4803
3.78 | 2.42 | 0.04995 | 0.16385 | -0.13556 | 2.0189 | 2.0068 | 12.4016 | -4.0216 | 106 | 1370.6037 | 780.9974 | 5.374 | 5.6671 | 5.6547 | 0.41292 | 7.3023 | 0 | Clay | 3 | Clay | 3 | Clay | 3 | Clay | 3 | 97.81 | 1.84 | 0.35 | 565.4657 | 587.9263 | 299.0993 | 0 | 1.3694 |  |  |  |  | 5.6671 | 1.798 | 2.3928 | 111.475 |  |  | 4.6068 | 1 |  | 88.1889 | 4.0216 | 100 | 0 | 0 | 100 | 0 | 0 | 97.81 | 1.84 | 0.35 | 1 | 12.7257 | 8.3093 | 3.1894 | 3.4445
3.8 | 2.27 | 0.05022 | 0.16812 | -0.13536 | 2.0293 | 2.0222 | 12.4672 | -4.0872 | 106 | 1377.5591 | 783.8583 | 5.4024 | 5.8421 | 5.8304 | 0.43129 | 7.3972 | 0 | Clay | 3 | Clay | 3 | Clay | 3 | Clay | 3 | 97.81 | 1.84 | 0.35 | 583.0405 | 608.1934 | 312.2804 | 0 | 1.3519 |  |  |  |  | 5.8421 | 1.8478 | 2.4982 | 111.475 |  |  | 4.7497 | 1 |  | 91.229 | 4.0872 | 100 | 0 | 0 | 100 | 0 | 0 | 97.81 | 1.84 | 0.35 | 1 | 13.1188 | 8.3882 | 3.1824 | 3.4373
3.82 | 2.42 | 0.05034 | 0.17053 | -0.13537 | 2.0238 | 2.0141 | 12.5328 | -4.1528 | 106 | 1384.5144 | 786.7192 | 5.4309 | 5.92 | 5.9082 | 0.44166 | 7.4754 | 0 | Clay | 3 | Clay | 3 | Clay | 3 | Clay | 3 | 97.81 | 1.84 | 0.35 | 590.818 | 616.9343 | 318.1135 | 0 | 1.3377 |  |  |  |  | 5.92 | 1.8725 | 2.5449 | 111.475 |  |  | 4.7974 | 1 |  | 92.5401 | 4.1528 | 100 | 0 | 0 | 100 | 0 | 0 | 97.81 | 1.84 | 0.35 | 1 | 13.2599 | 8.4675 | 3.1817 | 3.4355
3.84 | 2.27 | 0.05035 | 0.16949 | -0.13539 | 2.0192 | 2.0122 | 12.5984 | -4.2184 | 106 | 1391.4698 | 789.5801 | 5.4593 | 5.9264 | 5.9146 | 0.43718 | 7.3916 | 0 | Clay | 3 | Clay | 3 | Clay | 3 | Clay | 3 | 97.81 | 1.84 | 0.35 | 591.4597 | 617.28 | 318.5947 | 0 | 1.3529 |  |  |  |  | 5.9264 | 1.8723 | 2.5488 | 111.475 |  |  | 4.7764 | 1 |  | 92.592 | 4.2184 | 100 | 0 | 0 | 100 | 0 | 0 | 97.81 | 1.84 | 0.35 | 1 | 13.2193 | 8.377 | 3.1796 | 3.4321
3.86 | 2.27 | 0.05022 | 0.16934 | -0.13568 | 2.0234 | 2.0145 | 12.664 | -4.284 | 106 | 1398.4252 | 792.4409 | 5.4878 | 5.8421 | 5.8293 | 0.43654 | 7.4887 | 0 | Clay | 3 | Clay | 3 | Clay | 3 | Clay | 3 | 97.81 | 1.84 | 0.35 | 582.932 | 606.8383 | 312.199 | 0 | 1.3354 |  |  |  |  | 5.8421 | 1.8572 | 2.4976 | 111.475 |  |  | 4.6684 | 1 |  | 91.0257 | 4.284 | 100 | 0 | 0 | 100 | 0 | 0 | 97.81 | 1.84 | 0.35 | 1 | 12.9476 | 8.5093 | 3.1908 | 3.4406
3.88 | 2.42 | 0.05019 | 0.16966 | -0.1359 | 2.0366 | 2.0253 | 12.7297 | -4.3497 | 106 | 1405.3806 | 795.3018 | 5.5162 | 5.8227 | 5.8091 | 0.43791 | 7.5384 | 0 | Clay | 3 | Clay | 3 | Clay | 3 | Clay | 3 | 97.81 | 1.84 | 0.35 | 580.9121 | 604.0528 | 310.6841 | 0 | 1.3265 |  |  |  |  | 5.8227 | 1.8562 | 2.4855 | 111.475 |  |  | 4.6231 | 1 |  | 90.6079 | 4.3497 | 100 | 0 | 0 | 100 | 0 | 0 | 97.81 | 1.84 | 0.35 | 1 | 12.8415 | 8.5757 | 3.1957 | 3.4435
3.9 | 2.27 | 0.0501 | 0.16799 | -0.13647 | 2.0302 | 2.0175 | 12.7953 | -4.4153 | 106 | 1412.336 | 798.1627 | 5.5446 | 5.7643 | 5.7488 | 0.43073 | 7.4925 | 0 | Clay | 3 | Clay | 3 | Clay | 3 | Clay | 3 | 97.81 | 1.84 | 0.35 | 574.883 | 596.5506 | 306.1622 | 0 | 1.3347 |  |  |  |  | 5.7643 | 1.841 | 2.4493 | 111.475 |  |  | 4.5405 | 1 |  | 89.4826 | 4.4153 | 100 | 0 | 0 | 100 | 0 | 0 | 97.81 | 1.84 | 0.35 | 1 | 12.6357 | 8.5417 | 3.1998 | 3.4455
3.92 | 2.42 | 0.04985 | 0.16742 | -0.1366 | 2.0225 | 2.0106 | 12.8609 | -4.4809 | 106 | 1419.2913 | 801.0236 | 5.5731 | 5.6022 | 5.5863 | 0.42828 | 7.6666 | 0 | Clay | 3 | Clay | 3 | Clay | 3 | Clay | 3 | 97.81 | 1.84 | 0.35 | 558.6287 | 577.0188 | 293.9715 | 0 | 1.3044 |  |  |  |  | 5.6022 | 1.8096 | 2.3518 | 111.475 |  |  | 4.3632 | 1 |  | 86.5528 | 4.4809 | 100 | 0 | 0 | 100 | 0 | 0 | 97.81 | 1.84 | 0.35 | 1 | 12.176 | 8.7822 | 3.2198 | 3.4615
3.94 | 2.27 | 0.0497 | 0.16744 | -0.13685 | 2.0269 | 2.0139 | 12.9265 | -4.5465 | 106 | 1426.2467 | 803.8845 | 5.6015 | 5.505 | 5.4882 | 0.42836 | 7.8052 | 0 | Clay | 3 | Clay | 3 | Clay | 3 | Clay | 3 | 97.81 | 1.84 | 0.35 | 548.8178 | 565.0674 | 286.6133 | 0 | 1.2812 |  |  |  |  | 5.505 | 1.7925 | 2.2929 | 111.475 |  |  | 4.2477 | 1 |  | 84.7601 | 4.5465 | 100 | 0 | 0 | 100 | 0 | 0 | 97.81 | 1.84 | 0.35 | 1 | 11.88 | 8.9709 | 3.2339 | 3.4723
3.96 | 2.27 | 0.04945 | 0.16708 | -0.13748 | 2.0289 | 2.0201 | 12.9921 | -4.6121 | 106 | 1433.2021 | 806.7454 | 5.6299 | 5.3429 | 5.3239 | 0.42682 | 8.0169 | 0 | Clay | 3 | Clay | 3 | Clay | 3 | Organic Clay | 2 | 97.81 | 1.84 | 0.35 | 532.3938 | 545.3359 | 274.2954 | 0 | 1.2474 |  |  |  |  | 5.3429 | 1.7613 | 2.1944 | 111.475 |  |  | 4.0723 | 1 |  | 81.8004 | 4.6121 | 100 | 0 | 0 | 100 | 0 | 0 | 97.81 | 1.84 | 0.35 | 1 | 11.422 | 9.2638 | 3.2559 | 3.4899
3.98 | 2.42 | 0.04907 | 0.16491 | -0.13773 | 2.0252 | 2.0131 | 13.0577 | -4.6777 | 106 | 1440.1575 | 809.6063 | 5.6584 | 5.0965 | 5.0767 | 0.41748 | 8.2235 | 0 | Organic Soil | 2 | Clay | 3 | Clay | 3 | Organic Clay | 2 | 97.81 | 1.84 | 0.35 | 507.6695 | 515.8394 | 255.7521 | 0 | 1.216 |  |  |  |  | 5.0965 | 1.7079 | 2.046 | 79.625 |  |  | 3.8229 | 1 |  | 77.3759 | 4.6777 | 100 | 0 | 0 | 100 | 0 | 0 | 97.81 | 1.84 | 0.35 | 1 | 10.7623 | 9.5827 | 3.2849 | 3.513
4 | 2.27 | 0.04877 | 0.16341 | -0.13809 | 2.0372 | 2.0307 | 13.1234 | -4.7434 | 106 | 1447.1129 | 812.4672 | 5.6868 | 4.902 | 4.881 | 0.41103 | 8.421 | 0 | Organic Soil | 2 | Clay | 3 | Clay | 3 | Organic Clay | 2 | 97.81 | 1.84 | 0.35 | 488.0952 | 492.4016 | 244.0476 | 0 | 1.1875 |  |  |  |  | 4.902 | 1.6668 | 1 | 79.625 |  |  | 3.6233 | 1 |  | 73.8602 | 4.7434 | 100 | 0 | 0 | 100 | 0 | 0 | 97.81 | 1.84 | 0.35 | 1 | 10.234 | 9.8866 | 3.3103 | 3.5328
4.02 | 2.27 | 0.04846 | 0.16206 | -0.13842 | 2.0311 | 2.016 | 13.189 | -4.809 | 106 | 1454.0682 | 815.3281 | 5.7152 | 4.701 | 4.6788 | 0.40522 | 8.6607 | 0 | Organic Soil | 2 | Clay | 3 | Clay | 3 | Organic Clay | 2 | 97.81 | 1.84 | 0.35 | 467.8826 | 468.2129 | 233.9413 | 0 | 1.1546 |  |  |  |  | 4.701 | 1.6248 | 1 | 79.625 |  |  | 3.4203 | 1 |  | 70.2319 | 4.809 | 100 | 0 | 0 | 100 | 0 | 0 | 97.81 | 1.84 | 0.35 | 1 | 9.6937 | 10.254 | 3.3384 | 3.5548
4.04 | 2.27 | 0.04825 | 0.15771 | -0.13861 | 2.0269 | 2.0155 | 13.2546 | -4.8746 | 106 | 1461.0236 | 818.189 | 5.7437 | 4.5648 | 4.542 | 0.3865 | 8.5095 | 0 | Organic Soil | 2 | Clay | 3 | Clay | 3 | Organic Clay | 2 | 97.81 | 1.84 | 0.35 | 454.2015 | 451.7085 | 227.1008 | 0 | 1.1752 |  |  |  |  | 4.5648 | 1.5856 | 1 | 79.625 |  |  | 3.2782 | 1 |  | 67.7563 | 4.8746 | 100 | 0 | 0 | 100 | 0 | 0 | 97.81 | 1.84 | 0.35 | 1 | 9.3169 | 10.1405 | 3.348 | 3.5604
4.06 | 2.42 | 0.04775 | 0.15291 | -0.13866 | 2.0275 | 2.0182 | 13.3202 | -4.9402 | 106 | 1467.979 | 821.0499 | 5.7721 | 4.2406 | 4.2176 | 0.36585 | 8.6744 | 0 | Organic Soil | 2 | Clay | 3 | Clay | 3 | Organic Clay | 2 | 97.81 | 1.84 | 0.35 | 421.7642 | 413.1378 | 210.8821 | 0 | 1.1528 |  |  |  |  | 4.2406 | 1.5081 | 1 | 79.625 |  |  | 2.9709 | 1 |  | 61.9707 | 4.9402 | 100 | 0 | 0 | 100 | 0 | 0 | 97.81 | 1.84 | 0.35 | 1 | 8.4858 | 10.502 | 3.3884 | 3.5911
4.08 | 2.27 | 0.04745 | 0.14561 | -0.13863 | 2.0251 | 2.0149 | 13.3858 | -5.0058 | 106 | 1474.9344 | 823.9108 | 5.8005 | 4.0461 | 4.0232 | 0.33445 | 8.3129 | 0 | Organic Soil | 2 | Clay | 3 | Clay | 3 | Organic Clay | 2 | 97.81 | 1.84 | 0.35 | 402.3222 | 389.8557 | 201.1611 | 0 | 1.2029 |  |  |  |  | 4.0461 | 1.4468 | 1 | 79.625 |  |  | 2.7822 | 1 |  | 58.4783 | 5.0058 | 100 | 0 | 0 | 100 | 0 | 0 | 97.81 | 1.84 | 0.35 | 1 | 7.976 | 10.1787 | 3.3998 | 3.5965
4.1 | 2.42 | 0.04706 | 0.13872 | -0.13872 | 2.0281 | 2.0179 | 13.4514 | -5.0714 | 106 | 1481.8898 | 826.7717 | 5.829 | 3.7932 | 3.77 | 0.30481 | 8.085 | 0 | Organic Soil | 2 | Organic | 2 | Clay | 3 | Organic Clay | 2 | 97.81 | 1.84 | 0.35 | 377.0038 | 359.6602 | 188.5019 | 0 | 1.2369 |  |  |  |  | 3.7932 | 1.3748 | 1 | 79.625 |  |  | 2.5444 | 1 |  | 53.949 | 5.0714 | 100 | 0 | 0 | 100 | 0 | 0 | 97.81 | 1.84 | 0.35 | 1 | 7.3275 | 10.0626 | 3.4244 | 3.6121
4.12 | 2.27 | 0.0468 | 0.13215 | -0.13844 | 2.0221 | 2.0109 | 13.5171 | -5.1371 | 106 | 1488.8451 | 829.6325 | 5.8574 | 3.6246 | 3.6024 | 0.27654 | 7.6766 | 0 | Organic Soil | 2 | Organic | 2 | Clay | 3 | Organic Clay | 2 | 97.81 | 1.84 | 0.35 | 360.2402 | 339.5292 | 180.1201 | 0 | 1.3027 |  |  |  |  | 3.6246 | 1.3194 | 1 | 79.625 |  |  | 2.384 | 1 |  | 50.9294 | 5.1371 | 100 | 0 | 0 | 100 | 0 | 0 | 97.81 | 1.84 | 0.35 | 1 | 6.8897 | 9.6761 | 3.4339 | 3.6149
4.14 | 2.42 | 0.0464 | 0.12628 | -0.13786 | 2.0265 | 2.017 | 13.5827 | -5.2027 | 106 | 1495.8005 | 832.4934 | 5.8858 | 3.3652 | 3.345 | 0.25129 | 7.5123 | 0 | Organic Soil | 2 | Organic | 2 | Clay | 3 | Organic Clay | 2 | 97.81 | 1.84 | 0.35 | 334.5008 | 308.8383 | 167.2504 | 0 | 1.3311 |  |  |  |  | 3.3652 | 1.2489 | 1 | 79.625 |  |  | 2.1482 | 1 |  | 46.3257 | 5.2027 | 100 | 0 | 0 | 100 | 0 | 0 | 97.81 | 1.84 | 0.35 | 1 | 6.2393 | 9.6757 | 3.467 | 3.6357
4.16 | 2.42 | 0.04613 | 0.12054 | -0.13748 | 2.031 | 2.0219 | 13.6483 | -5.2683 | 106 | 1502.7559 | 835.3543 | 5.9143 | 3.1902 | 3.1712 | 0.22659 | 7.1453 | 0 | Organic Soil | 2 | Organic | 2 | Clay | 3 | Organic Clay | 2 | 97.81 | 1.84 | 0.35 | 317.1227 | 287.9844 | 158.5614 | 0 | 1.3995 |  |  |  |  | 3.1902 | 1.194 | 1 | 79.625 |  |  | 1.987 | 1 |  | 43.1977 | 5.2683 | 100 | 0 | 0 | 100 | 0 | 0 | 97.81 | 1.84 | 0.35 | 1 | 5.7936 | 9.364 | 3.4829 | 3.6423
4.18 | 2.27 | 0.04577 | 0.11613 | -0.13847 | 2.0227 | 2.0141 | 13.7139 | -5.3339 | 106 | 1509.7113 | 838.2152 | 5.9427 | 2.9567 | 2.9344 | 0.20762 | 7.0753 | 0 | Organic Soil | 2 | Organic | 2 | Clay | 3 | Organic Clay | 2 | 97.81 | 1.84 | 0.35 | 293.4441 | 259.7181 | 146.7221 | 0 | 1.4134 |  |  |  |  | 2.9567 | 1.1325 | 1 | 79.625 |  |  | 1.7745 | 1 |  | 38.9577 | 5.3339 | 100 | 0 | 0 | 100 | 0 | 0 | 97.81 | 1.84 | 0.35 | 1 | 5.2005 | 9.5257 | 3.5241 | 3.6676
4.2 | 2.42 | 0.04566 | 0.115 | -0.14196 | 2.0275 | 2.0193 | 13.7795 | -5.3995 | 106 | 1516.6667 | 841.0761 | 5.9711 | 2.8854 | 2.8513 | 0.20276 | 7.1112 | 0 | Organic Soil | 2 | Organic | 2 | Clay | 3 | Organic Clay | 2 | 97.81 | 1.84 | 0.35 | 285.1274 | 249.5246 | 142.5637 | 0 | 1.4062 |  |  |  |  | 2.8854 | 1.114 | 1 | 79.625 |  |  | 1.6937 | 1 |  | 37.4287 | 5.3995 | 100 | 0 | 0 | 100 | 0 | 0 | 97.81 | 1.84 | 0.35 | 1 | 4.9768 | 9.6878 | 3.5436 | 3.6792
4.22 | 2.27 | 0.04602 | 0.11561 | -0.14689 | 2.0201 | 2.0092 | 13.8451 | -5.4651 | 106 | 1523.622 | 843.937 | 5.9996 | 3.1188 | 3.068 | 0.20538 | 6.6945 | 0 | Organic Soil | 2 | Organic | 2 | Clay | 3 | Organic Clay | 2 | 97.81 | 1.84 | 0.35 | 306.7971 | 274.6092 | 153.3985 | 0 | 1.4938 |  |  |  |  | 3.1188 | 1.1579 | 1 | 79.625 |  |  | 1.8644 | 1 |  | 41.1914 | 5.4651 | 100 | 0 | 0 | 100 | 0 | 0 | 97.81 | 1.84 | 0.35 | 1 | 5.4652 | 8.9059 | 3.489 | 3.6381
4.24 | 2.42 | 0.04603 | 0.11831 | -0.14611 | 2.0206 | 2.0129 | 13.9108 | -5.5308 | 106 | 1530.5774 | 846.7979 | 6.028 | 3.1253 | 3.0771 | 0.217 | 7.0521 | 0 | Organic Soil | 2 | Organic | 2 | Clay | 3 | Organic Clay | 2 | 97.81 | 1.84 | 0.35 | 307.7102 | 275.2743 | 153.8551 | 0 | 1.418 |  |  |  |  | 3.1253 | 1.1734 | 1 | 79.625 |  |  | 1.8606 | 1 |  | 41.2911 | 5.5308 | 100 | 0 | 0 | 100 | 0 | 0 | 97.81 | 1.84 | 0.35 | 1 | 5.4601 | 9.3866 | 3.5036 | 3.6498
4.26 | 2.42 | 0.04604 | 0.12002 | -0.14198 | 2.0237 | 2.0161 | 13.9764 | -5.5964 | 106 | 1537.5328 | 849.6588 | 6.0564 | 3.1318 | 3.0976 | 0.22436 | 7.2429 | 0 | Organic Soil | 2 | Organic | 2 | Clay | 3 | Organic Clay | 2 | 97.81 | 1.84 | 0.35 | 309.76 | 277.2768 | 154.88 | 0 | 1.3807 |  |  |  |  | 3.1318 | 1.1864 | 1 | 79.625 |  |  | 1.8664 | 1 |  | 41.5915 | 5.5964 | 100 | 0 | 0 | 100 | 0 | 0 | 97.81 | 1.84 | 0.35 | 1 | 5.4818 | 9.6339 | 3.5093 | 3.654
4.28 | 2.27 | 0.0461 | 0.12257 | -0.13844 | 2.0218 | 2.017 | 14.042 | -5.662 | 106 | 1544.4882 | 852.5197 | 6.0849 | 3.1707 | 3.1485 | 0.23533 | 7.4742 | 0 | Organic Soil | 2 | Organic | 2 | Clay | 3 | Organic Clay | 2 | 97.81 | 1.84 | 0.35 | 314.8517 | 282.8578 | 157.4259 | 0 | 1.3379 |  |  |  |  | 3.1707 | 1.2086 | 1 | 79.625 |  |  | 1.8973 | 1 |  | 42.4287 | 5.662 | 100 | 0 | 0 | 100 | 0 | 0 | 97.81 | 1.84 | 0.35 | 1 | 5.5747 | 9.9032 | 3.5112 | 3.656
4.3 | 2.42 | 0.04609 | 0.12577 | -0.13266 | 2.0195 | 2.0131 | 14.1076 | -5.7276 | 106 | 1551.4436 | 855.3806 | 6.1133 | 3.1642 | 3.1616 | 0.24909 | 7.8786 | 0 | Organic Soil | 2 | Organic | 2 | Clay | 3 | Organic Clay | 2 | 97.81 | 1.84 | 0.35 | 316.1647 | 283.9933 | 158.0823 | 0 | 1.2693 |  |  |  |  | 3.1642 | 1.2263 | 1 | 79.625 |  |  | 1.8968 | 1 |  | 42.599 | 5.7276 | 100 | 0 | 0 | 100 | 0 | 0 | 97.81 | 1.84 | 0.35 | 1 | 5.5786 | 10.4401 | 3.5255 | 3.6677
4.32 | 0.18 | 0.04612 | 0.12047 | -0.13071 | 2.0204 | 2.0156 | 14.1732 | -5.7932 | 106 | 1558.399 | 858.2415 | 6.1417 | 3.1837 | 3.1877 | 0.22629 | 7.0989 | 0.28042 | Organic Soil | 2 | Organic | 2 | Clay | 3 | Organic Clay | 2 | 97.81 | 1.84 | 0.35 | 318.7716 | 286.6512 | 159.3858 | 0 | 1.4087 |  |  |  |  | 3.1837 | 1.21 | 1 | 79.625 |  |  | 1.9069 | 1 |  | 42.9977 | 5.7932 | 100 | 0 | 0 | 100 | 0 | 0 | 97.81 | 1.84 | 0.35 | 1 | 5.6127 | 9.3955 | 3.4945 | 3.6388
4.34 | 2.27 | 0.04606 | 0.12509 | -0.13282 | 2.0265 | 2.0244 | 14.2388 | -5.8588 | 106 | 1565.3543 | 861.1024 | 6.1702 | 3.1448 | 3.1417 | 0.24617 | 7.8356 | 0 | Organic Soil | 2 | Organic | 2 | Clay | 3 | Organic Clay | 2 | 97.81 | 1.84 | 0.35 | 314.1652 | 280.8227 | 157.0826 | 0 | 1.2762 |  |  |  |  | 3.1448 | 1.2232 | 1 | 79.625 |  |  | 1.8579 | 1 |  | 42.1234 | 5.8588 | 100 | 0 | 0 | 100 | 0 | 0 | 97.81 | 1.84 | 0.35 | 1 | 5.479 | 10.4354 | 3.5314 | 3.6685
4.36 | 2.27 | 0.04615 | 0.12458 | -0.13366 | 2.021 | 2.0107 | 14.3045 | -5.9245 | 106 | 1572.3097 | 863.9633 | 6.1986 | 3.2031 | 3.1972 | 0.24397 | 7.631 | 0 | Organic Soil | 2 | Organic | 2 | Clay | 3 | Organic Clay | 2 | 97.81 | 1.84 | 0.35 | 319.7158 | 286.9437 | 159.8579 | 0 | 1.3104 |  |  |  |  | 3.2031 | 1.2329 | 1 | 79.625 |  |  | 1.892 | 1 |  | 43.0416 | 5.9245 | 100 | 0 | 0 | 100 | 0 | 0 | 97.81 | 1.84 | 0.35 | 1 | 5.5813 | 10.1192 | 3.5167 | 3.6557
4.38 | 2.27 | 0.0459 | 0.12167 | -0.13476 | 2.0253 | 2.0187 | 14.3701 | -5.9901 | 106 | 1579.2651 | 866.8241 | 6.227 | 3.041 | 3.0313 | 0.23146 | 7.6354 | 0 | Organic Soil | 2 | Organic | 2 | Clay | 3 | Organic Clay | 2 | 97.81 | 1.84 | 0.35 | 303.1324 | 267.0246 | 151.5662 | 0 | 1.3097 |  |  |  |  | 3.041 | 1.1918 | 1 | 79.625 |  |  | 1.7467 | 1 |  | 40.0537 | 5.9901 | 100 | 0 | 0 | 100 | 0 | 0 | 97.81 | 1.84 | 0.35 | 1 | 5.1722 | 10.325 | 3.5479 | 3.6748
4.4 | 2.14 | 0.04569 | 0.12117 | -0.13769 | 2.0261 | 2.0164 | 14.4357 | -6.0557 | 106 | 1586.2205 | 869.685 | 6.2555 | 2.9049 | 2.8852 | 0.2293 | 7.9476 | 0 | Organic Soil | 2 | Organic | 2 | Clay | 3 | Organic Clay | 2 | 97.81 | 1.84 | 0.35 | 288.5216 | 249.4263 | 144.2608 | 0 | 1.2582 |  |  |  |  | 2.9049 | 1.1651 | 1 | 79.625 |  |  | 1.6189 | 1 |  | 37.4139 | 6.0557 | 100 | 0 | 0 | 100 | 0 | 0 | 97.81 | 1.84 | 0.35 | 1 | 4.8112 | 10.9604 | 3.5886 | 3.7023
4.42 | 2.27 | 0.0452 | 0.12069 | -0.12838 | 2.0229 | 2.0107 | 14.5013 | -6.1213 | 106 | 1593.1759 | 872.5459 | 6.2839 | 2.5871 | 2.5991 | 0.22724 | 8.743 | 0.82949 | Organic Soil | 2 | Organic | 2 | Organic | 2 | Organic Clay | 2 | 97.81 | 1.84 | 0.35 | 259.9088 | 215.3551 | 129.9544 | 0 | 1.1438 |  |  |  |  | 2.5871 | 1.1157 | 1 | 79.625 |  |  | 1.3815 | 1 |  | 32.3033 | 6.1213 | 100 | 0 | 0 | 100 | 0 | 0 | 97.81 | 1.84 | 0.35 | 1 | 4.1316 | 12.6069 | 3.6783 | 3.7633
4.44 | 2.27 | 0.04578 | 0.12018 | -0.12936 | 2.029 | 2.0187 | 14.5669 | -6.1869 | 106 | 1600.1312 | 875.4068 | 6.3123 | 2.9632 | 2.9718 | 0.22504 | 7.5726 | 0.59855 | Organic Soil | 2 | Organic | 2 | Clay | 3 | Organic Clay | 2 | 97.81 | 1.84 | 0.35 | 297.1839 | 258.799 | 148.5919 | 0 | 1.3206 |  |  |  |  | 2.9632 | 1.1796 | 1 | 79.625 |  |  | 1.6682 | 1 |  | 38.8199 | 6.1869 | 100 | 0 | 0 | 100 | 0 | 0 | 97.81 | 1.84 | 0.35 | 1 | 4.9617 | 10.3623 | 3.5629 | 3.6798
4.46 | 2.27 | 0.0458 | 0.12197 | -0.12548 | 2.0352 | 2.0248 | 14.6325 | -6.2525 | 106 | 1607.0866 | 878.2677 | 6.3408 | 2.9762 | 2.998 | 0.23275 | 7.7634 | 1.5129 | Organic Soil | 2 | Organic | 2 | Clay | 3 | Organic Clay | 2 | 97.81 | 1.84 | 0.35 | 299.7973 | 261.4645 | 149.8987 | 0 | 1.2881 |  |  |  |  | 2.9762 | 1.194 | 1 | 79.625 |  |  | 1.6789 | 1 |  | 39.2197 | 6.2525 | 100 | 0 | 0 | 100 | 0 | 0 | 97.81 | 1.84 | 0.35 | 1 | 4.9972 | 10.6062 | 3.5669 | 3.6829
4.48 | 2.27 | 0.04592 | 0.12125 | -0.12312 | 2.0329 | 2.0182 | 14.6982 | -6.3182 | 106 | 1614.042 | 881.1286 | 6.3692 | 3.054 | 3.0838 | 0.22965 | 7.4469 | 2.069 | Organic Soil | 2 | Organic | 2 | Clay | 3 | Organic Clay | 2 | 97.81 | 1.84 | 0.35 | 308.379 | 271.1515 | 154.1895 | 0 | 1.3428 |  |  |  |  | 3.054 | 1.2079 | 1 | 79.625 |  |  | 1.7368 | 1 |  | 40.6727 | 6.3182 | 100 | 0 | 0 | 100 | 0 | 0 | 97.81 | 1.84 | 0.35 | 1 | 5.1678 | 10.0866 | 3.5418 | 3.6625
4.5 | 2.27 | 0.0458 | 0.12266 | -0.12206 | 2.024 | 2.0082 | 14.7638 | -6.3838 | 106 | 1620.9974 | 883.9895 | 6.3976 | 2.9762 | 3.0096 | 0.23571 | 7.8321 | 2.3188 | Organic Soil | 2 | Organic | 2 | Clay | 3 | Organic Clay | 2 | 97.81 | 1.84 | 0.35 | 300.9578 | 262.0115 | 150.4789 | 0 | 1.2768 |  |  |  |  | 2.9762 | 1.2026 | 1 | 79.625 |  |  | 1.6682 | 1 |  | 39.3017 | 6.3838 | 100 | 0 | 0 | 100 | 0 | 0 | 97.81 | 1.84 | 0.35 | 1 | 4.9754 | 10.7188 | 3.5712 | 3.6837
4.52 | 2.27 | 0.04531 | 0.12228 | -0.12099 | 2.0274 | 2.0117 | 14.8294 | -6.4494 | 106 | 1627.9528 | 886.8504 | 6.4261 | 2.6585 | 2.6955 | 0.23408 | 8.6841 | 2.5709 | Organic Soil | 2 | Organic | 2 | Organic | 2 | Organic Clay | 2 | 97.81 | 1.84 | 0.35 | 269.549 | 224.6508 | 134.7745 | 0 | 1.1515 |  |  |  |  | 2.6585 | 1.1482 | 1 | 79.625 |  |  | 1.4133 | 1 |  | 33.6976 | 6.4494 | 100 | 0 | 0 | 100 | 0 | 0 | 97.81 | 1.84 | 0.35 | 1 | 4.2431 | 12.441 | 3.6657 | 3.7486
4.54 | 2.27 | 0.04514 | 0.12348 | -0.11767 | 2.0239 | 2.009 | 14.895 | -6.515 | 106 | 1634.9081 | 889.7113 | 6.4545 | 2.5482 | 2.5965 | 0.23924 | 9.2139 | 3.3533 | Organic Soil | 2 | Organic | 2 | Organic | 2 | Organic Clay | 2 | 97.81 | 1.84 | 0.35 | 259.6527 | 212.5989 | 129.8263 | 0 | 1.0853 |  |  |  |  | 2.5482 | 1.1392 | 1 | 79.625 |  |  | 1.3281 | 1 |  | 31.8898 | 6.515 | 100 | 0 | 0 | 100 | 0 | 0 | 97.81 | 1.84 | 0.35 | 1 | 3.9992 | 13.4476 | 3.707 | 3.7767
4.56 | 2.27 | 0.04514 | 0.12309 | -0.1185 | 2.0301 | 2.013 | 14.9606 | -6.5806 | 106 | 1641.8635 | 892.5722 | 6.4829 | 2.5482 | 2.5937 | 0.23756 | 9.1592 | 3.1577 | Organic Soil | 2 | Organic | 2 | Organic | 2 | Organic Clay | 2 | 97.81 | 1.84 | 0.35 | 259.371 | 211.8584 | 129.6855 | 0 | 1.0918 |  |  |  |  | 2.5482 | 1.1389 | 1 | 79.625 |  |  | 1.3176 | 1 |  | 31.7788 | 6.5806 | 100 | 0 | 0 | 100 | 0 | 0 | 97.81 | 1.84 | 0.35 | 1 | 3.9723 | 13.4007 | 3.7083 | 3.7756
4.58 | 2.27 | 0.0452 | 0.1223 | -0.11903 | 2.0261 | 2.0047 | 15.0262 | -6.6462 | 106 | 1648.8189 | 895.4331 | 6.5114 | 2.5871 | 2.6308 | 0.23417 | 8.9009 | 3.0328 | Organic Soil | 2 | Organic | 2 | Organic | 2 | Organic Clay | 2 | 97.81 | 1.84 | 0.35 | 263.0816 | 215.8147 | 131.5408 | 0 | 1.1235 |  |  |  |  | 2.5871 | 1.1432 | 1 | 79.625 |  |  | 1.3378 | 1 |  | 32.3722 | 6.6462 | 100 | 0 | 0 | 100 | 0 | 0 | 97.81 | 1.84 | 0.35 | 1 | 4.0347 | 12.9631 | 3.6939 | 3.7634
4.6 | 2.27 | 0.04565 | 0.11921 | -0.11859 | 2.0272 | 2.0073 | 15.0919 | -6.7119 | 106 | 1655.7743 | 898.294 | 6.5398 | 2.8789 | 2.9241 | 0.22087 | 7.5535 | 3.1365 | Organic Soil | 2 | Organic | 2 | Clay | 3 | Organic Clay | 2 | 97.81 | 1.84 | 0.35 | 292.4092 | 249.9087 | 146.2046 | 0 | 1.3239 |  |  |  |  | 2.8789 | 1.1805 | 1 | 79.625 |  |  | 1.554 | 1 |  | 37.4863 | 6.7119 | 100 | 0 | 0 | 100 | 0 | 0 | 97.81 | 1.84 | 0.35 | 1 | 4.6671 | 10.5367 | 3.5882 | 3.685
4.62 | 2.27 | 0.04657 | 0.11668 | -0.1251 | 2.0275 | 2.0022 | 15.1575 | -6.7775 | 106 | 1662.7297 | 901.1549 | 6.5682 | 3.4755 | 3.4985 | 0.20999 | 6.0022 | 1.6024 | Clay | 3 | Clay | 3 | Clay | 3 | Organic Clay | 2 | 97.81 | 1.84 | 0.35 | 349.8536 | 317.0811 | 174.9268 | 0 | 1.6661 |  |  |  |  | 3.4755 | 1.2745 | 1 | 111.475 |  |  | 1.9869 | 1 |  | 47.5622 | 6.7775 | 100 | 0 | 0 | 100 | 0 | 0 | 97.81 | 1.84 | 0.35 | 1 | 5.9195 | 7.873 | 3.4287 | 3.5643
4.64 | 2.27 | 0.04708 | 0.11799 | -0.12602 | 2.0286 | 2.0051 | 15.2231 | -6.8431 | 106 | 1669.685 | 904.0157 | 6.5967 | 3.8061 | 3.8261 | 0.21562 | 5.6356 | 1.3856 | Clay | 3 | Clay | 3 | Clay | 3 | Clay | 3 | 97.81 | 1.84 | 0.35 | 382.6102 | 355.2091 | 191.3051 | 0 | 1.7744 |  |  |  |  | 3.8061 | 1.3434 | 1 | 111.475 |  |  | 2.2292 | 1 |  | 53.2814 | 6.8431 | 100 | 0 | 0 | 100 | 0 | 0 | 97.81 | 1.84 | 0.35 | 1 | 6.6177 | 7.2084 | 3.3669 | 3.5168
4.66 | 2.27 | 0.04752 | 0.12318 | -0.12108 | 2.036 | 2.0108 | 15.2887 | -6.9087 | 106 | 1676.6404 | 906.8766 | 6.6251 | 4.0914 | 4.1282 | 0.23795 | 5.7641 | 2.5497 | Clay | 3 | Clay | 3 | Clay | 3 | Clay | 3 | 97.81 | 1.84 | 0.35 | 412.8164 | 390.3367 | 206.4082 | 0 | 1.7349 |  |  |  |  | 4.0914 | 1.4257 | 1 | 111.475 |  |  | 2.451 | 1 |  | 58.5505 | 6.9087 | 100 | 0 | 0 | 100 | 0 | 0 | 97.81 | 1.84 | 0.35 | 1 | 7.2553 | 7.2329 | 3.3365 | 3.495
4.68 | 2.27 | 0.04786 | 0.13104 | -0.12014 | 2.0324 | 2.005 | 15.3543 | -6.9743 | 106 | 1683.5958 | 909.7375 | 6.6535 | 4.3119 | 4.3518 | 0.27177 | 6.2449 | 2.7712 | Clay | 3 | Clay | 3 | Clay | 3 | Organic Clay | 2 | 97.81 | 1.84 | 0.35 | 435.1812 | 416.2391 | 217.5906 | 0 | 1.6013 |  |  |  |  | 4.3119 | 1.5039 | 1 | 111.475 |  |  | 2.6112 | 1 |  | 62.4359 | 6.9743 | 100 | 0 | 0 | 100 | 0 | 0 | 97.81 | 1.84 | 0.35 | 1 | 7.7165 | 7.7426 | 3.3342 | 3.4961
4.7 | 2.27 | 0.04825 | 0.1366 | -0.12075 | 2.0344 | 2.008 | 15.4199 | -7.0399 | 106 | 1690.5512 | 912.5984 | 6.682 | 4.5648 | 4.6026 | 0.29569 | 6.4243 | 2.6275 | Clay | 3 | Clay | 3 | Clay | 3 | Clay | 3 | 97.81 | 1.84 | 0.35 | 460.2621 | 445.3369 | 230.131 | 0 | 1.5566 |  |  |  |  | 4.5648 | 1.5763 | 1 | 111.475 |  |  | 2.7916 | 1 |  | 66.8005 | 7.0399 | 100 | 0 | 0 | 100 | 0 | 0 | 97.81 | 1.84 | 0.35 | 1 | 8.2344 | 7.8695 | 3.3169 | 3.4834
4.72 | 2.27 | 0.04849 | 0.14115 | -0.12262 | 2.0299 | 2.0051 | 15.4856 | -7.1056 | 106 | 1697.5066 | 915.4593 | 6.7104 | 4.7204 | 4.7519 | 0.31526 | 6.6344 | 2.1868 | Clay | 3 | Clay | 3 | Clay | 3 | Organic Clay | 2 | 97.81 | 1.84 | 0.35 | 475.1893 | 462.4892 | 237.5946 | 0 | 1.5073 |  |  |  |  | 4.7204 | 1.6248 | 1 | 111.475 |  |  | 2.8927 | 1 |  | 69.3734 | 7.1056 | 100 | 0 | 0 | 100 | 0 | 0 | 97.81 | 1.84 | 0.35 | 1 | 8.5272 | 8.0771 | 3.3125 | 3.4803
4.74 | 2.27 | 0.04865 | 0.14635 | -0.12287 | 2.0204 | 1.9934 | 15.5512 | -7.1712 | 106 | 1704.4619 | 918.3202 | 6.7388 | 4.8241 | 4.8548 | 0.33763 | 6.9546 | 2.1279 | Clay | 3 | Clay | 3 | Clay | 3 | Organic Clay | 2 | 97.81 | 1.84 | 0.35 | 485.479 | 474.1855 | 242.7395 | 0 | 1.4379 |  |  |  |  | 4.8241 | 1.6665 | 1 | 111.475 |  |  | 2.9574 | 1 |  | 71.1278 | 7.1712 | 100 | 0 | 0 | 100 | 0 | 0 | 97.81 | 1.84 | 0.35 | 1 | 8.7171 | 8.4354 | 3.3173 | 3.4849
4.76 | 2.27 | 0.04872 | 0.14896 | -0.12655 | 2.0248 | 1.9972 | 15.6168 | -7.2368 | 106 | 1711.4173 | 921.1811 | 6.7673 | 4.8695 | 4.8877 | 0.34886 | 7.1375 | 1.2607 | Clay | 3 | Clay | 3 | Clay | 3 | Organic Clay | 2 | 97.81 | 1.84 | 0.35 | 488.769 | 477.6471 | 244.3845 | 0 | 1.401 |  |  |  |  | 4.8695 | 1.6844 | 1 | 111.475 |  |  | 2.9679 | 1 |  | 71.6471 | 7.2368 | 100 | 0 | 0 | 100 | 0 | 0 | 97.81 | 1.84 | 0.35 | 1 | 8.7539 | 8.6523 | 3.3231 | 3.4892
4.78 | 2.27 | 0.04878 | 0.14985 | -0.13614 | 2.0289 | 1.9969 | 15.6824 | -7.3024 | 106 | 1718.3727 | 924.042 | 6.7957 | 4.9084 | 4.8941 | 0.35269 | 7.2065 | 0 | Clay | 3 | Clay | 3 | Clay | 3 | Organic Clay | 2 | 97.81 | 1.84 | 0.35 | 489.4053 | 477.9864 | 244.7026 | 0 | 1.3876 |  |  |  |  | 4.9084 | 1.6907 | 1 | 111.475 |  |  | 2.9581 | 1 |  | 71.698 | 7.3024 | 100 | 0 | 0 | 100 | 0 | 0 | 97.81 | 1.84 | 0.35 | 1 | 8.7331 | 8.741 | 3.3268 | 3.4912
4.8 | 2.27 | 0.04892 | 0.14658 | -0.12761 | 2.0238 | 1.9974 | 15.748 | -7.368 | 106 | 1725.3281 | 926.9029 | 6.8241 | 4.9992 | 5.0138 | 0.33862 | 6.7538 | 1.0109 | Clay | 3 | Clay | 3 | Clay | 3 | Clay | 3 | 97.81 | 1.84 | 0.35 | 501.3775 | 491.6623 | 251.0331 | 0 | 1.4806 |  |  |  |  | 4.9992 | 1.703 | 2.0083 | 111.475 |  |  | 3.0347 | 1 |  | 73.7493 | 7.368 | 100 | 0 | 0 | 100 | 0 | 0 | 97.81 | 1.84 | 0.35 | 1 | 8.9569 | 8.1574 | 3.2989 | 3.466
4.82 | 2.27 | 0.0492 | 0.1463 | -0.12318 | 2.024 | 1.9905 | 15.8136 | -7.4336 | 106 | 1732.2835 | 929.7638 | 6.8526 | 5.1808 | 5.2104 | 0.33742 | 6.4759 | 2.0549 | Clay | 3 | Clay | 3 | Clay | 3 | Clay | 3 | 97.81 | 1.84 | 0.35 | 521.0361 | 514.3809 | 265.7771 | 0 | 1.5442 |  |  |  |  | 5.1808 | 1.7413 | 2.1262 | 111.475 |  |  | 3.1693 | 1 |  | 77.1571 | 7.4336 | 100 | 0 | 0 | 100 | 0 | 0 | 97.81 | 1.84 | 0.35 | 1 | 9.3448 | 7.767 | 3.2711 | 3.4418
4.84 | 2.27 | 0.04911 | 0.14991 | -0.11808 | 2.0289 | 1.9976 | 15.8793 | -7.4993 | 106 | 1739.2388 | 932.6247 | 6.881 | 5.1224 | 5.1693 | 0.35295 | 6.8277 | 3.2567 | Clay | 3 | Clay | 3 | Clay | 3 | Organic Clay | 2 | 97.81 | 1.84 | 0.35 | 516.9311 | 509.1423 | 262.6983 | 0 | 1.4646 |  |  |  |  | 5.1224 | 1.749 | 2.1016 | 111.475 |  |  | 3.1228 | 1 |  | 76.3714 | 7.4993 | 100 | 0 | 0 | 100 | 0 | 0 | 97.81 | 1.84 | 0.35 | 1 | 9.2206 | 8.2087 | 3.2911 | 3.4582
4.86 | 2.27 | 0.04905 | 0.15181 | -0.11384 | 2.0291 | 2.0019 | 15.9449 | -7.5649 | 106 | 1746.1942 | 935.4856 | 6.9094 | 5.0835 | 5.1448 | 0.36112 | 7.0192 | 4.2558 | Clay | 3 | Clay | 3 | Clay | 3 | Organic Clay | 2 | 97.81 | 1.84 | 0.35 | 514.4794 | 505.8489 | 260.8596 | 0 | 1.4247 |  |  |  |  | 5.0835 | 1.7532 | 2.0869 | 111.475 |  |  | 3.0892 | 1 |  | 75.8773 | 7.5649 | 100 | 0 | 0 | 100 | 0 | 0 | 97.81 | 1.84 | 0.35 | 1 | 9.1326 | 8.4538 | 3.3026 | 3.467
4.88 | 2.27 | 0.04882 | 0.15346 | -0.11079 | 2.024 | 1.9978 | 16.0105 | -7.6305 | 106 | 1753.1496 | 938.3465 | 6.9379 | 4.9344 | 5.006 | 0.36822 | 7.3556 | 4.9746 | Clay | 3 | Clay | 3 | Clay | 3 | Organic Clay | 2 | 97.81 | 1.84 | 0.35 | 500.601 | 489.1122 | 250.4508 | 0 | 1.3595 |  |  |  |  | 4.9344 | 1.7343 | 2.0036 | 111.475 |  |  | 2.9701 | 1 |  | 73.3668 | 7.6305 | 100 | 0 | 0 | 100 | 0 | 0 | 97.81 | 1.84 | 0.35 | 1 | 8.8015 | 8.917 | 3.3298 | 3.4886
4.9 | 2.27 | 0.04873 | 0.15353 | -0.11055 | 2.0269 | 1.9912 | 16.0761 | -7.6961 | 106 | 1760.105 | 941.2073 | 6.9663 | 4.876 | 4.9485 | 0.36852 | 7.4472 | 5.0311 | Clay | 3 | Clay | 3 | Clay | 3 | Organic Clay | 2 | 97.81 | 1.84 | 0.35 | 494.8468 | 481.9334 | 247.4234 | 0 | 1.3428 |  |  |  |  | 4.876 | 1.7252 | 1 | 111.475 |  |  | 2.9127 | 1 |  | 72.29 | 7.6961 | 100 | 0 | 0 | 100 | 0 | 0 | 97.81 | 1.84 | 0.35 | 1 | 8.6451 | 9.0581 | 3.3402 | 3.4959
4.92 | 2.27 | 0.04918 | 0.15425 | -0.10844 | 2.0213 | 1.9887 | 16.1417 | -7.7617 | 106 | 1767.0604 | 944.0682 | 6.9948 | 5.1678 | 5.2474 | 0.37162 | 7.0819 | 5.5283 | Clay | 3 | Clay | 3 | Clay | 3 | Organic Clay | 2 | 97.81 | 1.84 | 0.35 | 524.7411 | 516.6941 | 268.5558 | 0 | 1.412 |  |  |  |  | 5.1678 | 1.7872 | 2.1484 | 111.475 |  |  | 3.1213 | 1 |  | 77.5041 | 7.7617 | 100 | 0 | 0 | 100 | 0 | 0 | 97.81 | 1.84 | 0.35 | 1 | 9.2448 | 8.5158 | 3.3006 | 3.4624
4.94 | 2.27 | 0.04935 | 0.15541 | -0.1056 | 2.0238 | 1.9996 | 16.2073 | -7.8273 | 106 | 1774.0157 | 946.9291 | 7.0232 | 5.278 | 5.3673 | 0.37661 | 7.0168 | 6.1976 | Clay | 3 | Clay | 3 | Clay | 3 | Organic Clay | 2 | 97.81 | 1.84 | 0.35 | 536.7278 | 530.3868 | 277.5458 | 0 | 1.4252 |  |  |  |  | 5.278 | 1.8163 | 2.2204 | 111.475 |  |  | 3.1956 | 1 |  | 79.558 | 7.8273 | 100 | 0 | 0 | 100 | 0 | 0 | 97.81 | 1.84 | 0.35 | 1 | 9.4627 | 8.4059 | 3.2893 | 3.4521
4.96 | 2.27 | 0.04907 | 0.15743 | -0.10311 | 2.0288 | 1.995 | 16.273 | -7.893 | 106 | 1780.9711 | 949.79 | 7.0516 | 5.0965 | 5.1942 | 0.3853 | 7.4179 | 6.7844 | Clay | 3 | Clay | 3 | Clay | 3 | Organic Clay | 2 | 97.81 | 1.84 | 0.35 | 519.4173 | 509.6125 | 264.563 | 0 | 1.3481 |  |  |  |  | 5.0965 | 1.7921 | 2.1165 | 111.475 |  |  | 3.0523 | 1 |  | 76.4419 | 7.893 | 100 | 0 | 0 | 100 | 0 | 0 | 97.81 | 1.84 | 0.35 | 1 | 9.0624 | 8.9528 | 3.3213 | 3.478
4.98 | 2.27 | 0.04926 | 0.158 | -0.1069 | 2.0288 | 1.9992 | 16.3386 | -7.9586 | 106 | 1787.9265 | 952.6509 | 7.0801 | 5.2197 | 5.3045 | 0.38775 | 7.3099 | 5.8912 | Clay | 3 | Clay | 3 | Clay | 3 | Organic Clay | 2 | 97.81 | 1.84 | 0.35 | 530.451 | 522.1841 | 272.8382 | 0 | 1.368 |  |  |  |  | 5.2197 | 1.8172 | 2.1827 | 111.475 |  |  | 3.1191 | 1 |  | 78.3276 | 7.9586 | 100 | 0 | 0 | 100 | 0 | 0 | 97.81 | 1.84 | 0.35 | 1 | 9.2595 | 8.7915 | 3.3091 | 3.4669
5 | 2.14 | 0.04984 | 0.15603 | -0.10721 | 2.0356 | 1.9996 | 16.4042 | -8.0242 | 106 | 1794.8819 | 955.5118 | 7.1085 | 5.5958 | 5.6795 | 0.37928 | 6.678 | 5.8182 | Clay | 3 | Clay | 3 | Clay | 3 | Clay | 3 | 97.81 | 1.84 | 0.35 | 567.9534 | 565.8954 | 300.965 | 0 | 1.4975 |  |  |  |  | 5.5958 | 1.8839 | 2.4077 | 111.475 |  |  | 3.3806 | 1 |  | 84.8843 | 8.0242 | 100 | 0 | 0 | 100 | 0 | 0 | 97.81 | 1.84 | 0.35 | 1 | 10.0095 | 7.9312 | 3.2543 | 3.4196
5.02 | 2.27 | 0.0504 | 0.15572 | -0.09616 | 2.0261 | 1.9909 | 16.4698 | -8.0898 | 106 | 1801.8373 | 958.3727 | 7.1369 | 5.9589 | 6.0801 | 0.37794 | 6.216 | 8.4221 | Clay | 3 | Clay | 3 | Clay | 3 | Clay | 3 | 97.81 | 1.84 | 0.35 | 608.0138 | 612.6162 | 331.0104 | 26.4383 | 1.6087 |  |  |  |  | 5.9589 | 1.9614 | 2.6481 | 111.475 |  |  | 3.66 | 1 |  | 91.8924 | 8.0898 | 100 | 0 | 0 | 100 | 0 | 0 | 97.81 | 1.84 | 0.35 | 1 | 10.8084 | 7.2973 | 3.2054 | 3.3773
5.04 | 2.27 | 0.05095 | 0.15973 | -0.08767 | 2.0281 | 1.999 | 16.5354 | -8.1554 | 106 | 1808.7927 | 961.2336 | 7.1654 | 6.3155 | 6.4656 | 0.39519 | 6.1123 | 10.4228 | Clay | 3 | Clay | 3 | Clay | 3 | Clay | 3 | 97.81 | 1.84 | 0.35 | 646.5572 | 657.5522 | 359.9179 | 67.0099 | 1.636 |  |  |  |  | 6.3155 | 2.0522 | 2.8793 | 111.475 |  |  | 3.9272 | 1 |  | 98.6328 | 8.1554 | 100 | 0 | 0 | 100 | 0 | 0 | 97.81 | 1.84 | 0.35 | 1 | 11.5709 | 7.1063 | 3.1755 | 3.3515
5.06 | 2.27 | 0.05119 | 0.16201 | -0.07733 | 2.028 | 1.9966 | 16.601 | -8.221 | 106 | 1815.748 | 964.0945 | 7.1938 | 6.4711 | 6.6563 | 0.405 | 6.0845 | 12.8594 | Clay | 3 | Clay | 3 | Clay | 3 | Clay | 3 | 97.81 | 1.84 | 0.35 | 665.6276 | 679.5789 | 374.2207 | 116.5497 | 1.6435 |  |  |  |  | 6.4711 | 2.099 | 2.9938 | 111.475 |  |  | 4.0498 | 1 |  | 101.9368 | 8.221 | 100 | 0 | 0 | 100 | 0 | 0 | 97.81 | 1.84 | 0.35 | 1 | 11.925 | 7.0455 | 3.1631 | 3.3402
5.08 | 2.27 | 0.0515 | 0.16325 | -0.07577 | 2.0284 | 1.9945 | 16.6667 | -8.2867 | 106 | 1822.7034 | 966.9554 | 7.2222 | 6.6721 | 6.8626 | 0.41034 | 5.9794 | 13.227 | Clay | 3 | Clay | 3 | Clay | 3 | Clay | 3 | 97.81 | 1.84 | 0.35 | 686.2576 | 703.4403 | 389.6932 | 123.5271 | 1.6724 |  |  |  |  | 6.6721 | 2.1448 | 3.1175 | 111.475 |  |  | 4.1831 | 1 |  | 105.5161 | 8.2867 | 100 | 0 | 0 | 100 | 0 | 0 | 97.81 | 1.84 | 0.35 | 1 | 12.3092 | 6.895 | 3.1466 | 3.325
5.1 | 2.27 | 0.05179 | 0.16661 | -0.08753 | 2.0296 | 2.0027 | 16.7323 | -8.3523 | 106 | 1829.6588 | 969.8163 | 7.2507 | 6.8601 | 7.0107 | 0.42479 | 6.0592 | 10.4558 | Clay | 3 | Clay | 3 | Clay | 3 | Clay | 3 | 97.81 | 1.84 | 0.35 | 701.0708 | 720.4585 | 400.8031 | 65.9338 | 1.6504 |  |  |  |  | 6.8601 | 2.1874 | 3.2064 | 111.475 |  |  | 4.273 | 1 |  | 108.0688 | 8.3523 | 100 | 0 | 0 | 100 | 0 | 0 | 97.81 | 1.84 | 0.35 | 1 | 12.5712 | 6.9685 | 3.1427 | 3.3211
5.12 | 2.42 | 0.05208 | 0.17316 | -0.09663 | 2.022 | 1.9967 | 16.7979 | -8.4179 | 106 | 1836.6142 | 972.6772 | 7.2791 | 7.0482 | 7.1679 | 0.45297 | 6.3195 | 8.3114 | Clay | 3 | Clay | 3 | Clay | 3 | Clay | 3 | 97.81 | 1.84 | 0.35 | 716.7867 | 738.5386 | 412.59 | 21.2353 | 1.5824 |  |  |  |  | 7.0482 | 2.2432 | 3.3007 | 111.475 |  |  | 4.369 | 1 |  | 110.7808 | 8.4179 | 100 | 0 | 0 | 100 | 0 | 0 | 97.81 | 1.84 | 0.35 | 1 | 12.8502 | 7.2481 | 3.1468 | 3.3245
5.14 | 2.27 | 0.0523 | 0.17601 | -0.10297 | 2.0242 | 1.9984 | 16.8635 | -8.4835 | 106 | 1843.5696 | 975.5381 | 7.3075 | 7.1908 | 7.289 | 0.46523 | 6.3827 | 6.8173 | Clay | 3 | Clay | 3 | Clay | 3 | Clay | 3 | 97.81 | 1.84 | 0.35 | 728.9003 | 752.3807 | 421.6752 | 0 | 1.5667 |  |  |  |  | 7.1908 | 2.2784 | 3.3734 | 111.475 |  |  | 4.4381 | 1 |  | 112.8571 | 8.4835 | 100 | 0 | 0 | 100 | 0 | 0 | 97.81 | 1.84 | 0.35 | 1 | 13.0538 | 7.3067 | 3.144 | 3.3214
5.16 | 2.27 | 0.05239 | 0.17722 | -0.10674 | 2.0245 | 2.0021 | 16.9291 | -8.5491 | 106 | 1850.5249 | 978.399 | 7.336 | 7.2492 | 7.3346 | 0.47044 | 6.414 | 5.9289 | Clay | 3 | Clay | 3 | Clay | 3 | Clay | 3 | 97.81 | 1.84 | 0.35 | 733.4566 | 757.332 | 425.0925 | 0 | 1.5591 |  |  |  |  | 7.2492 | 2.2933 | 3.4007 | 111.475 |  |  | 4.4518 | 1 |  | 113.5998 | 8.5491 | 100 | 0 | 0 | 100 | 0 | 0 | 97.81 | 1.84 | 0.35 | 1 | 13.1016 | 7.3399 | 3.1441 | 3.3205
5.18 | 2.27 | 0.0527 | 0.17649 | -0.10997 | 2.0223 | 1.9971 | 16.9948 | -8.6148 | 106 | 1857.4803 | 981.2598 | 7.3644 | 7.4502 | 7.5246 | 0.4673 | 6.2103 | 5.1678 | Clay | 3 | Clay | 3 | Clay | 3 | Clay | 3 | 97.81 | 1.84 | 0.35 | 752.4612 | 779.2812 | 439.3459 | 0 | 1.6102 |  |  |  |  | 7.4502 | 2.3288 | 3.5148 | 111.475 |  |  | 4.5701 | 1 |  | 116.8922 | 8.6148 | 100 | 0 | 0 | 100 | 0 | 0 | 97.81 | 1.84 | 0.35 | 1 | 13.4437 | 7.0847 | 3.1255 | 3.3032
5.2 | 2.27 | 0.05277 | 0.17926 | -0.11342 | 2.0236 | 1.9979 | 17.0604 | -8.6804 | 106 | 1864.4357 | 984.1207 | 7.3928 | 7.4956 | 7.5583 | 0.47922 | 6.3403 | 4.3548 | Clay | 3 | Clay | 3 | Clay | 3 | Clay | 3 | 97.81 | 1.84 | 0.35 | 755.8293 | 782.8346 | 441.872 | 0 | 1.5772 |  |  |  |  | 7.4956 | 2.347 | 3.535 | 111.475 |  |  | 4.5748 | 1 |  | 117.4252 | 8.6804 | 100 | 0 | 0 | 100 | 0 | 0 | 97.81 | 1.84 | 0.35 | 1 | 13.466 | 7.2323 | 3.1309 | 3.3071
5.22 | 2.27 | 0.05268 | 0.18023 | -0.11431 | 2.0225 | 1.9977 | 17.126 | -8.746 | 106 | 1871.3911 | 986.9816 | 7.4213 | 7.4372 | 7.4969 | 0.48339 | 6.4478 | 4.1451 | Clay | 3 | Clay | 3 | Clay | 3 | Clay | 3 | 97.81 | 1.84 | 0.35 | 749.6917 | 775.2046 | 437.2687 | 0 | 1.5509 |  |  |  |  | 7.4372 | 2.3405 | 3.4981 | 111.475 |  |  | 4.511 | 1 |  | 116.2807 | 8.746 | 100 | 0 | 0 | 100 | 0 | 0 | 97.81 | 1.84 | 0.35 | 1 | 13.2955 | 7.3674 | 3.1404 | 3.3144
5.24 | 2.42 | 0.05267 | 0.17763 | -0.11476 | 2.0223 | 1.9974 | 17.1916 | -8.8116 | 106 | 1878.3465 | 989.8425 | 7.4497 | 7.4307 | 7.4889 | 0.4722 | 6.3054 | 4.039 | Clay | 3 | Clay | 3 | Clay | 3 | Clay | 3 | 97.81 | 1.84 | 0.35 | 748.8906 | 773.853 | 436.6679 | 0 | 1.586 |  |  |  |  | 7.4307 | 2.3315 | 3.4933 | 111.475 |  |  | 4.486 | 1 |  | 116.078 | 8.8116 | 100 | 0 | 0 | 100 | 0 | 0 | 97.81 | 1.84 | 0.35 | 1 | 13.2339 | 7.2095 | 3.1356 | 3.3088
5.26 | 2.27 | 0.05283 | 0.17532 | -0.11428 | 2.0231 | 2.0011 | 17.2572 | -8.8772 | 106 | 1885.3018 | 992.7034 | 7.4781 | 7.5345 | 7.5943 | 0.46226 | 6.087 | 4.1521 | Clay | 3 | Clay | 3 | Clay | 3 | Clay | 3 | 97.81 | 1.84 | 0.35 | 759.4279 | 785.8408 | 444.571 | 0 | 1.6428 |  |  |  |  | 7.5345 | 2.3451 | 3.5566 | 111.475 |  |  | 4.542 | 1 |  | 117.8761 | 8.8772 | 100 | 0 | 0 | 100 | 0 | 0 | 97.81 | 1.84 | 0.35 | 1 | 13.401 | 6.9496 | 3.121 | 3.2947
5.28 | 2.27 | 0.053 | 0.17426 | -0.11426 | 2.0287 | 2.0061 | 17.3228 | -8.9428 | 106 | 1892.2572 | 995.5643 | 7.5066 | 7.6447 | 7.7046 | 0.4577 | 5.9407 | 4.1569 | Clay | 3 | Clay | 3 | Clay | 3 | Clay | 3 | 97.81 | 1.84 | 0.35 | 770.4576 | 798.4078 | 452.8432 | 0 | 1.6833 |  |  |  |  | 7.6447 | 2.364 | 3.6227 | 111.475 |  |  | 4.6012 | 1 |  | 119.7612 | 8.9428 | 100 | 0 | 0 | 100 | 0 | 0 | 97.81 | 1.84 | 0.35 | 1 | 13.5771 | 6.7723 | 3.1093 | 3.2833
5.3 | 2.27 | 0.05303 | 0.17482 | -0.11387 | 2.0257 | 2.0032 | 17.3885 | -9.0085 | 106 | 1899.2126 | 998.4252 | 7.535 | 7.6642 | 7.7254 | 0.46011 | 5.9559 | 4.2488 | Clay | 3 | Clay | 3 | Clay | 3 | Clay | 3 | 97.81 | 1.84 | 0.35 | 772.5352 | 800.4428 | 454.4014 | 0 | 1.679 |  |  |  |  | 7.6642 | 2.3718 | 3.6352 | 111.475 |  |  | 4.5965 | 1 |  | 120.0664 | 9.0085 | 100 | 0 | 0 | 100 | 0 | 0 | 97.81 | 1.84 | 0.35 | 1 | 13.5729 | 6.7906 | 3.1102 | 3.283
5.32 | 0.17 | 0.05278 | 0.17315 | -0.11448 | 2.0228 | 2.0024 | 17.4541 | -9.0741 | 106 | 1906.168 | 1001.2861 | 7.5634 | 7.5021 | 7.5612 | 0.45293 | 5.9902 | 4.105 | Clay | 3 | Clay | 3 | Clay | 3 | Clay | 3 | 97.81 | 1.84 | 0.35 | 756.118 | 780.7194 | 442.0885 | 0 | 1.6694 |  |  |  |  | 7.5021 | 2.3361 | 3.5367 | 111.475 |  |  | 4.4612 | 1 |  | 117.1079 | 9.0741 | 100 | 0 | 0 | 100 | 0 | 0 | 97.81 | 1.84 | 0.35 | 1 | 13.1992 | 6.8542 | 3.122 | 3.292
5.34 | 2.42 | 0.05211 | 0.1696 | -0.11237 | 2.02 | 2.0016 | 17.5197 | -9.1397 | 106 | 1913.1234 | 1004.147 | 7.5919 | 7.0676 | 7.1339 | 0.43766 | 6.1349 | 4.6022 | Clay | 3 | Clay | 3 | Clay | 3 | Clay | 3 | 97.81 | 1.84 | 0.35 | 713.3908 | 730.0429 | 410.0431 | 0 | 1.63 |  |  |  |  | 7.0676 | 2.2431 | 3.2803 | 111.475 |  |  | 4.1424 | 1 |  | 109.5064 | 9.1397 | 100 | 0 | 0 | 100 | 0 | 0 | 97.81 | 1.84 | 0.35 | 1 | 12.3037 | 7.0849 | 3.1544 | 3.3183
5.36 | 2.27 | 0.05199 | 0.16836 | -0.10735 | 2.0295 | 2.0066 | 17.5853 | -9.2053 | 106 | 1920.0787 | 1007.0079 | 7.6203 | 6.9898 | 7.0731 | 0.43232 | 6.1122 | 5.7852 | Clay | 3 | Clay | 3 | Clay | 3 | Clay | 3 | 97.81 | 1.84 | 0.35 | 707.3134 | 722.4838 | 405.485 | 0 | 1.6361 |  |  |  |  | 6.9898 | 2.2286 | 3.2439 | 111.475 |  |  | 4.0824 | 1 |  | 108.3726 | 9.2053 | 100 | 0 | 0 | 100 | 0 | 0 | 97.81 | 1.84 | 0.35 | 1 | 12.1411 | 7.0721 | 3.1583 | 3.3203
5.38 | 2.27 | 0.05207 | 0.16956 | -0.10581 | 2.0152 | 1.995 | 17.6509 | -9.2709 | 106 | 1927.0341 | 1009.8688 | 7.6487 | 7.0417 | 7.1302 | 0.43748 | 6.1356 | 6.1481 | Clay | 3 | Clay | 3 | Clay | 3 | Clay | 3 | 97.81 | 1.84 | 0.35 | 713.0232 | 728.7921 | 409.7674 | 0 | 1.6298 |  |  |  |  | 7.0417 | 2.2457 | 3.2781 | 111.475 |  |  | 4.1049 | 1 |  | 109.3188 | 9.2709 | 100 | 0 | 0 | 100 | 0 | 0 | 97.81 | 1.84 | 0.35 | 1 | 12.2129 | 7.0943 | 3.1572 | 3.3185
5.4 | 2.42 | 0.05172 | 0.17084 | -0.10694 | 2.0261 | 2.0046 | 17.7165 | -9.3365 | 106 | 1933.9895 | 1012.7297 | 7.6772 | 6.8148 | 6.8995 | 0.44299 | 6.4207 | 5.8818 | Clay | 3 | Clay | 3 | Clay | 3 | Clay | 3 | 97.81 | 1.84 | 0.35 | 689.9455 | 701.2328 | 392.4591 | 0 | 1.5575 |  |  |  |  | 6.8148 | 2.2079 | 3.1397 | 111.475 |  |  | 3.9278 | 1 |  | 105.1849 | 9.3365 | 100 | 0 | 0 | 100 | 0 | 0 | 97.81 | 1.84 | 0.35 | 1 | 11.7158 | 7.4672 | 3.1855 | 3.3419
5.42 | 2.27 | 0.05186 | 0.17093 | -0.10405 | 2.0133 | 1.9989 | 17.7822 | -9.4022 | 106 | 1940.9449 | 1015.5906 | 7.7056 | 6.9055 | 7 | 0.44338 | 6.3339 | 6.5628 | Clay | 3 | Clay | 3 | Clay | 3 | Clay | 3 | 97.81 | 1.84 | 0.35 | 700.0039 | 712.657 | 400.0029 | 0 | 1.5788 |  |  |  |  | 6.9055 | 2.2293 | 3.2 | 111.475 |  |  | 3.9806 | 1 |  | 106.8986 | 9.4022 | 100 | 0 | 0 | 100 | 0 | 0 | 97.81 | 1.84 | 0.35 | 1 | 11.874 | 7.3534 | 3.1767 | 3.3333
5.44 | 2.42 | 0.05193 | 0.17266 | -0.10712 | 2.025 | 1.9979 | 17.8478 | -9.4678 | 106 | 1947.9003 | 1018.4514 | 7.734 | 6.9509 | 7.035 | 0.45082 | 6.4083 | 5.8394 | Clay | 3 | Clay | 3 | Clay | 3 | Clay | 3 | 97.81 | 1.84 | 0.35 | 703.501 | 716.3621 | 402.6257 | 0 | 1.5605 |  |  |  |  | 6.9509 | 2.2441 | 3.221 | 111.475 |  |  | 3.9879 | 1 |  | 107.4543 | 9.4678 | 100 | 0 | 0 | 100 | 0 | 0 | 97.81 | 1.84 | 0.35 | 1 | 11.9025 | 7.438 | 3.1792 | 3.3346
5.46 | 2.27 | 0.05191 | 0.17139 | -0.11138 | 2.023 | 1.9971 | 17.9134 | -9.5334 | 106 | 1954.8556 | 1021.3123 | 7.7625 | 6.938 | 7.0076 | 0.44536 | 6.3554 | 4.8355 | Clay | 3 | Clay | 3 | Clay | 3 | Clay | 3 | 97.81 | 1.84 | 0.35 | 700.7586 | 712.7266 | 400.5689 | 0 | 1.5735 |  |  |  |  | 6.938 | 2.2359 | 3.2046 | 111.475 |  |  | 3.9524 | 1 |  | 106.909 | 9.5334 | 100 | 0 | 0 | 100 | 0 | 0 | 97.81 | 1.84 | 0.35 | 1 | 11.8086 | 7.3855 | 3.1797 | 3.3338
5.48 | 2.27 | 0.05143 | 0.16829 | -0.11445 | 2.0268 | 2.0034 | 17.979 | -9.599 | 106 | 1961.811 | 1024.1732 | 7.7909 | 6.6267 | 6.6859 | 0.43202 | 6.4616 | 4.1121 | Clay | 3 | Clay | 3 | Clay | 3 | Clay | 3 | 97.81 | 1.84 | 0.35 | 668.5933 | 674.476 | 376.445 | 0 | 1.5476 |  |  |  |  | 6.6267 | 2.1644 | 3.0116 | 111.475 |  |  | 3.7166 | 1 |  | 101.1714 | 9.599 | 100 | 0 | 0 | 100 | 0 | 0 | 97.81 | 1.84 | 0.35 | 1 | 11.1407 | 7.5726 | 3.206 | 3.3544
5.5 | 2.42 | 0.0511 | 0.16341 | -0.11631 | 2.0238 | 1.9983 | 18.0446 | -9.6646 | 106 | 1968.7664 | 1027.0341 | 7.8193 | 6.4127 | 6.4656 | 0.41103 | 6.3571 | 3.6738 | Clay | 3 | Clay | 3 | Clay | 3 | Clay | 3 | 97.81 | 1.84 | 0.35 | 646.5647 | 648.1508 | 359.9235 | 0 | 1.573 |  |  |  |  | 6.4127 | 2.1055 | 2.8794 | 111.475 |  |  | 3.5518 | 1 |  | 97.2226 | 9.6646 | 100 | 0 | 0 | 100 | 0 | 0 | 97.81 | 1.84 | 0.35 | 1 | 10.674 | 7.4988 | 3.2173 | 3.3617
5.52 | 2.27 | 0.05076 | 0.15906 | -0.11796 | 2.0198 | 1.9977 | 18.1102 | -9.7302 | 106 | 1975.7218 | 1029.895 | 7.8478 | 6.1923 | 6.2396 | 0.39231 | 6.2875 | 3.285 | Clay | 3 | Clay | 3 | Clay | 3 | Clay | 3 | 97.81 | 1.84 | 0.35 | 623.959 | 621.1467 | 342.9692 | 0 | 1.5905 |  |  |  |  | 6.1923 | 2.0471 | 2.7438 | 111.475 |  |  | 3.3845 | 1 |  | 93.172 | 9.7302 | 100 | 0 | 0 | 100 | 0 | 0 | 97.81 | 1.84 | 0.35 | 1 | 10.1986 | 7.4702 | 3.2312 | 3.3712
5.54 | 2.42 | 0.05051 | 0.15743 | -0.1186 | 2.025 | 2.0009 | 18.1759 | -9.7959 | 106 | 1982.6772 | 1032.7559 | 7.8762 | 6.0302 | 6.0753 | 0.3853 | 6.342 | 3.1341 | Clay | 3 | Clay | 3 | Clay | 3 | Clay | 3 | 97.81 | 1.84 | 0.35 | 607.5316 | 601.4113 | 330.6487 | 0 | 1.5768 |  |  |  |  | 6.0302 | 2.0109 | 2.6452 | 111.475 |  |  | 3.2601 | 1 |  | 90.2117 | 9.7959 | 100 | 0 | 0 | 100 | 0 | 0 | 97.81 | 1.84 | 0.35 | 1 | 9.8455 | 7.5787 | 3.2469 | 3.3827
5.56 | 2.27 | 0.05057 | 0.15601 | -0.11897 | 2.0238 | 1.9977 | 18.2415 | -9.8615 | 106 | 1989.6325 | 1035.6168 | 7.9046 | 6.0691 | 6.113 | 0.37919 | 6.2031 | 3.0469 | Clay | 3 | Clay | 3 | Clay | 3 | Clay | 3 | 97.81 | 1.84 | 0.35 | 611.2965 | 605.4314 | 333.4724 | 0 | 1.6121 |  |  |  |  | 6.0691 | 2.0142 | 2.6678 | 111.475 |  |  | 3.2714 | 1 |  | 90.8147 | 9.8615 | 100 | 0 | 0 | 100 | 0 | 0 | 97.81 | 1.84 | 0.35 | 1 | 9.8843 | 7.4087 | 3.2393 | 3.3748
5.58 | 2.42 | 0.05061 | 0.15639 | -0.11824 | 2.0215 | 1.9925 | 18.3071 | -9.9271 | 106 | 1996.5879 | 1038.4777 | 7.9331 | 6.095 | 6.1414 | 0.38083 | 6.201 | 3.219 | Clay | 3 | Clay | 3 | Clay | 3 | Clay | 3 | 97.81 | 1.84 | 0.35 | 614.1378 | 608.365 | 335.6034 | 0 | 1.6126 |  |  |  |  | 6.095 | 2.0228 | 2.6848 | 111.475 |  |  | 3.2765 | 1 |  | 91.2548 | 9.9271 | 100 | 0 | 0 | 100 | 0 | 0 | 97.81 | 1.84 | 0.35 | 1 | 9.905 | 7.4046 | 3.2384 | 3.3731
5.6 | 2.27 | 0.0507 | 0.15694 | -0.11764 | 2.0233 | 1.9966 | 18.3727 | -9.9927 | 106 | 2003.5433 | 1041.3386 | 7.9615 | 6.1534 | 6.2018 | 0.38319 | 6.1787 | 3.3604 | Clay | 3 | Clay | 3 | Clay | 3 | Clay | 3 | 97.81 | 1.84 | 0.35 | 620.1771 | 615.0609 | 340.1328 | 0 | 1.6185 |  |  |  |  | 6.1534 | 2.0382 | 2.7211 | 111.475 |  |  | 3.3027 | 1 |  | 92.2591 | 9.9927 | 100 | 0 | 0 | 100 | 0 | 0 | 97.81 | 1.84 | 0.35 | 1 | 9.9871 | 7.3691 | 3.2343 | 3.3688
5.62 | 2.42 | 0.05097 | 0.16139 | -0.11718 | 2.0238 | 1.9937 | 18.4383 | -10.0583 | 106 | 2010.4987 | 1044.1995 | 7.9899 | 6.3285 | 6.3784 | 0.40234 | 6.3078 | 3.4688 | Clay | 3 | Clay | 3 | Clay | 3 | Clay | 3 | 97.81 | 1.84 | 0.35 | 637.8402 | 635.4319 | 353.3801 | 0 | 1.5853 |  |  |  |  | 6.3285 | 2.0911 | 2.827 | 111.475 |  |  | 3.4057 | 1 |  | 95.3148 | 10.0583 | 100 | 0 | 0 | 100 | 0 | 0 | 97.81 | 1.84 | 0.35 | 1 | 10.2914 | 7.4879 | 3.2289 | 3.3644
5.64 | 2.27 | 0.05111 | 0.16697 | -0.11691 | 2.0254 | 1.9968 | 18.5039 | -10.1239 | 106 | 2017.4541 | 1047.0604 | 8.0184 | 6.4192 | 6.4701 | 0.42634 | 6.5894 | 3.5324 | Clay | 3 | Clay | 3 | Clay | 3 | Clay | 3 | 97.81 | 1.84 | 0.35 | 647.0095 | 645.8102 | 360.2571 | 0 | 1.5176 |  |  |  |  | 6.4192 | 2.1317 | 2.8821 | 111.475 |  |  | 3.4521 | 1 |  | 96.8715 | 10.1239 | 100 | 0 | 0 | 100 | 0 | 0 | 97.81 | 1.84 | 0.35 | 1 | 10.4318 | 7.8065 | 3.2362 | 3.3709
5.66 | 2.42 | 0.05122 | 0.16881 | -0.11741 | 2.021 | 1.9888 | 18.5696 | -10.1896 | 106 | 2024.4094 | 1049.9213 | 8.0468 | 6.4906 | 6.5397 | 0.43426 | 6.6403 | 3.4146 | Clay | 3 | Clay | 3 | Clay | 3 | Clay | 3 | 97.81 | 1.84 | 0.35 | 653.9723 | 653.5926 | 365.4792 | 0 | 1.506 |  |  |  |  | 6.4906 | 2.1537 | 2.9238 | 111.475 |  |  | 3.4837 | 1 |  | 98.0389 | 10.1896 | 100 | 0 | 0 | 100 | 0 | 0 | 97.81 | 1.84 | 0.35 | 1 | 10.5294 | 7.8563 | 3.2349 | 3.3692
5.68 | 2.27 | 0.05084 | 0.16805 | -0.11856 | 2.0207 | 1.9872 | 18.6352 | -10.2552 | 106 | 2031.3648 | 1052.7822 | 8.0752 | 6.2442 | 6.2894 | 0.43099 | 6.8526 | 3.1436 | Clay | 3 | Clay | 3 | Clay | 3 | Clay | 3 | 97.81 | 1.84 | 0.35 | 628.9426 | 623.7367 | 346.707 | 0 | 1.4593 |  |  |  |  | 6.2442 | 2.1044 | 2.7737 | 111.475 |  |  | 3.3053 | 1 |  | 93.5605 | 10.2552 | 100 | 0 | 0 | 100 | 0 | 0 | 97.81 | 1.84 | 0.35 | 1 | 10.0187 | 8.1723 | 3.2625 | 3.391
5.7 | 2.27 | 0.0509 | 0.16511 | -0.11968 | 2.0242 | 1.9944 | 18.7008 | -10.3208 | 106 | 2038.3202 | 1055.643 | 8.1037 | 6.2831 | 6.3245 | 0.41834 | 6.6146 | 2.8796 | Clay | 3 | Clay | 3 | Clay | 3 | Clay | 3 | 97.81 | 1.84 | 0.35 | 632.453 | 627.4574 | 349.3397 | 0 | 1.5118 |  |  |  |  | 6.2831 | 2.1018 | 2.7947 | 111.475 |  |  | 3.3146 | 1 |  | 94.1186 | 10.3208 | 100 | 0 | 0 | 100 | 0 | 0 | 97.81 | 1.84 | 0.35 | 1 | 10.0514 | 7.8852 | 3.2513 | 3.3798
5.72 | 2.42 | 0.05089 | 0.15517 | -0.12064 | 2.0273 | 1.999 | 18.7664 | -10.3864 | 106 | 2045.2756 | 1058.5039 | 8.1321 | 6.2766 | 6.3148 | 0.37558 | 5.9476 | 2.6534 | Clay | 3 | Clay | 3 | Clay | 3 | Clay | 3 | 97.81 | 1.84 | 0.35 | 631.4788 | 625.9022 | 348.6091 | 0 | 1.6814 |  |  |  |  | 6.2766 | 2.0628 | 2.7889 | 111.475 |  |  | 3.2946 | 1 |  | 93.8853 | 10.3864 | 100 | 0 | 0 | 100 | 0 | 0 | 97.81 | 1.84 | 0.35 | 1 | 9.9993 | 7.0969 | 3.2234 | 3.3526
5.74 | 2.42 | 0.05063 | 0.16257 | -0.12119 | 2.0255 | 1.9928 | 18.832 | -10.452 | 106 | 2052.231 | 1061.3648 | 8.1605 | 6.108 | 6.1443 | 0.40741 | 6.6307 | 2.5238 | Clay | 3 | Clay | 3 | Clay | 3 | Clay | 3 | 97.81 | 1.84 | 0.35 | 614.4336 | 605.4399 | 335.8252 | 0 | 1.5081 |  |  |  |  | 6.108 | 2.0608 | 2.6866 | 111.475 |  |  | 3.1707 | 1 |  | 90.816 | 10.452 | 100 | 0 | 0 | 100 | 0 | 0 | 97.81 | 1.84 | 0.35 | 1 | 9.6446 | 7.96 | 3.2676 | 3.3904
5.76 | 2.27 | 0.05048 | 0.16654 | -0.12098 | 2.0238 | 1.9879 | 18.8976 | -10.5176 | 106 | 2059.1864 | 1064.2257 | 8.189 | 6.0107 | 6.0478 | 0.42449 | 7.019 | 2.5733 | Clay | 3 | Clay | 3 | Clay | 3 | Organic Clay | 2 | 97.81 | 1.84 | 0.35 | 604.7788 | 593.6721 | 328.5841 | 0 | 1.4247 |  |  |  |  | 6.0107 | 2.059 | 2.6287 | 111.475 |  |  | 3.0954 | 1 |  | 89.0508 | 10.5176 | 100 | 0 | 0 | 100 | 0 | 0 | 97.81 | 1.84 | 0.35 | 1 | 9.4307 | 8.4591 | 3.2922 | 3.4108
5.78 | 2.27 | 0.05062 | 0.16383 | -0.12138 | 2.0275 | 1.9918 | 18.9633 | -10.5833 | 106 | 2066.1417 | 1067.0866 | 8.2174 | 6.1015 | 6.1372 | 0.41283 | 6.7267 | 2.479 | Clay | 3 | Clay | 3 | Clay | 3 | Clay | 3 | 97.81 | 1.84 | 0.35 | 613.7207 | 603.7829 | 335.2905 | 0 | 1.4866 |  |  |  |  | 6.1015 | 2.0677 | 2.6823 | 111.475 |  |  | 3.1401 | 1 |  | 90.5674 | 10.5833 | 100 | 0 | 0 | 100 | 0 | 0 | 97.81 | 1.84 | 0.35 | 1 | 9.5665 | 8.0882 | 3.2748 | 3.3946
5.8 | 2.42 | 0.05149 | 0.16337 | -0.12053 | 2.0222 | 1.9861 | 19.0289 | -10.6489 | 106 | 2073.0971 | 1069.9475 | 8.2458 | 6.6656 | 6.7042 | 0.41085 | 6.1283 | 2.6793 | Clay | 3 | Clay | 3 | Clay | 3 | Clay | 3 | 97.81 | 1.84 | 0.35 | 670.4206 | 670.0795 | 377.8154 | 0 | 1.6318 |  |  |  |  | 6.6656 | 2.1764 | 3.0225 | 111.475 |  |  | 3.4912 | 1 |  | 100.5119 | 10.6489 | 100 | 0 | 0 | 100 | 0 | 0 | 97.81 | 1.84 | 0.35 | 1 | 10.5943 | 7.2491 | 3.2102 | 3.3396
5.82 | 2.27 | 0.05485 | 0.16399 | -0.13397 | 2.0309 | 1.9919 | 19.0945 | -10.7145 | 106 | 2080.0525 | 1072.8084 | 8.2743 | 8.8443 | 8.8372 | 0.41352 | 4.6793 | 0 | Clay | 3 | Clay | 3 | Clay | 3 | Clay | 3 | 96.9615 | 2.6885 | 0.35 | 883.7246 | 920.6163 | 537.7935 | 0 | 2.1371 |  |  |  |  | 8.8443 | 2.585 | 4.3023 | 111.475 |  |  | 4.8568 | 1 |  | 138.0924 | 10.7145 | 100 | 0 | 0 | 100 | 0 | 0 | 96.9615 | 2.6885 | 0.35 | 1 | 14.5361 | 5.3034 | 3.0176 | 3.1733
5.84 | 2.42 | 0.05139 | 0.16642 | -0.1146 | 2.0265 | 1.9865 | 19.1601 | -10.7801 | 106 | 2087.0079 | 1075.6693 | 8.3027 | 6.6008 | 6.6595 | 0.42398 | 6.3665 | 4.0767 | Clay | 3 | Clay | 3 | Clay | 3 | Clay | 3 | 97.81 | 1.84 | 0.35 | 665.9488 | 664.0002 | 374.4616 | 0 | 1.5707 |  |  |  |  | 6.6008 | 2.183 | 2.9957 | 111.475 |  |  | 3.4346 | 1 |  | 99.6 | 10.7801 | 100 | 0 | 0 | 100 | 0 | 0 | 97.81 | 1.84 | 0.35 | 1 | 10.4418 | 7.5494 | 3.2264 | 3.3519
5.86 | 2.27 | 0.05001 | 0.16717 | -0.12082 | 2.0341 | 1.9977 | 19.2257 | -10.8457 | 106 | 2093.9633 | 1078.5302 | 8.3311 | 5.706 | 5.7436 | 0.4272 | 7.4379 | 2.611 | Clay | 3 | Clay | 3 | Clay | 3 | Organic Clay | 2 | 97.81 | 1.84 | 0.35 | 574.3579 | 555.8372 | 305.7685 | 0 | 1.3445 |  |  |  |  | 5.706 | 2.0114 | 2.4461 | 111.475 |  |  | 2.8401 | 1 |  | 83.3756 | 10.8457 | 100 | 0 | 0 | 100 | 0 | 0 | 97.81 | 1.84 | 0.35 | 1 | 8.7093 | 9.096 | 3.3389 | 3.4439
5.88 | 2.42 | 0.04991 | 0.15229 | -0.1227 | 2.0288 | 1.9876 | 19.2913 | -10.9113 | 106 | 2100.9186 | 1081.3911 | 8.3596 | 5.6411 | 5.6724 | 0.36319 | 6.4027 | 2.168 | Clay | 3 | Clay | 3 | Clay | 3 | Clay | 3 | 97.81 | 1.84 | 0.35 | 567.2359 | 547.0492 | 300.4269 | 0 | 1.5618 |  |  |  |  | 5.6411 | 1.9414 | 2.4034 | 111.475 |  |  | 2.7836 | 1 |  | 82.0574 | 10.9113 | 100 | 0 | 0 | 100 | 0 | 0 | 97.81 | 1.84 | 0.35 | 1 | 8.5481 | 7.8579 | 3.304 | 3.4091
5.9 | 2.27 | 0.04957 | 0.14931 | -0.12427 | 2.0259 | 1.9744 | 19.357 | -10.977 | 106 | 2107.874 | 1084.252 | 8.388 | 5.4207 | 5.4466 | 0.35037 | 6.4328 | 1.798 | Clay | 3 | Clay | 3 | Clay | 3 | Organic Clay | 2 | 97.81 | 1.84 | 0.35 | 544.6573 | 520.077 | 283.493 | 0 | 1.5545 |  |  |  |  | 5.4207 | 1.8877 | 2.2679 | 111.475 |  |  | 2.6309 | 1 |  | 78.0116 | 10.977 | 100 | 0 | 0 | 100 | 0 | 0 | 97.81 | 1.84 | 0.35 | 1 | 8.1026 | 7.9762 | 3.3261 | 3.4245
5.92 | 2.42 | 0.04921 | 0.14882 | -0.12484 | 2.0244 | 1.9841 | 19.4226 | -11.0426 | 106 | 2114.8294 | 1087.1129 | 8.4164 | 5.1873 | 5.2112 | 0.34826 | 6.6829 | 1.6637 | Clay | 3 | Clay | 3 | Clay | 3 | Organic Clay | 2 | 97.81 | 1.84 | 0.35 | 521.1213 | 491.9784 | 265.8409 | 0 | 1.4964 |  |  |  |  | 5.1873 | 1.8425 | 2.1267 | 111.475 |  |  | 2.4736 | 1 |  | 73.7968 | 11.0426 | 100 | 0 | 0 | 100 | 0 | 0 | 97.81 | 1.84 | 0.35 | 1 | 7.6419 | 8.3841 | 3.3595 | 3.4498
5.94 | 2.27 | 0.04928 | 0.14838 | -0.12495 | 2.0253 | 1.9786 | 19.4882 | -11.1082 | 106 | 2121.7848 | 1089.9738 | 8.4449 | 5.2326 | 5.2562 | 0.34637 | 6.5896 | 1.6378 | Clay | 3 | Clay | 3 | Clay | 3 | Organic Clay | 2 | 97.81 | 1.84 | 0.35 | 525.6228 | 496.8651 | 269.2171 | 0 | 1.5175 |  |  |  |  | 5.2326 | 1.8509 | 2.1537 | 111.475 |  |  | 2.4911 | 1 |  | 74.5298 | 11.1082 | 100 | 0 | 0 | 100 | 0 | 0 | 97.81 | 1.84 | 0.35 | 1 | 7.698 | 8.256 | 3.3527 | 3.4432
5.96 | 2.42 | 0.04935 | 0.14557 | -0.12475 | 2.0255 | 1.9756 | 19.5538 | -11.1738 | 106 | 2128.7402 | 1092.8346 | 8.4733 | 5.278 | 5.3023 | 0.33428 | 6.3044 | 1.6849 | Clay | 3 | Clay | 3 | Clay | 3 | Organic Clay | 2 | 97.81 | 1.84 | 0.35 | 530.2295 | 501.8757 | 272.6721 | 0 | 1.5862 |  |  |  |  | 5.278 | 1.8494 | 2.1814 | 111.475 |  |  | 2.5092 | 1 |  | 75.2814 | 11.1738 | 100 | 0 | 0 | 100 | 0 | 0 | 97.81 | 1.84 | 0.35 | 1 | 7.7558 | 7.8877 | 3.3376 | 3.4288
5.98 | 2.27 | 0.04985 | 0.14476 | -0.12478 | 2.0244 | 1.9802 | 19.6194 | -11.2394 | 106 | 2135.6955 | 1095.6955 | 8.5017 | 5.6022 | 5.6264 | 0.33079 | 5.8793 | 1.6778 | Clay | 3 | Clay | 3 | Clay | 3 | Clay | 3 | 97.81 | 1.84 | 0.35 | 562.6397 | 539.5961 | 296.9797 | 0 | 1.7009 |  |  |  |  | 5.6022 | 1.9092 | 2.3758 | 111.475 |  |  | 2.6986 | 1 |  | 80.9394 | 11.2394 | 100 | 0 | 0 | 100 | 0 | 0 | 97.81 | 1.84 | 0.35 | 1 | 8.3208 | 7.2565 | 3.2911 | 3.3901
6 | 2.27 | 0.05033 | 0.14419 | -0.12437 | 2.0274 | 1.9797 | 19.685 | -11.305 | 106 | 2142.6509 | 1098.5564 | 8.5302 | 5.9135 | 5.939 | 0.32834 | 5.5285 | 1.7744 | Clay | 3 | Clay | 3 | Clay | 3 | Clay | 3 | 97.81 | 1.84 | 0.35 | 593.9023 | 575.9666 | 320.4267 | 0 | 1.8088 |  |  |  |  | 5.9135 | 1.9678 | 2.5634 | 111.475 |  |  | 2.8804 | 1 |  | 86.395 | 11.305 | 100 | 0 | 0 | 100 | 0 | 0 | 97.81 | 1.84 | 0.35 | 1 | 8.862 | 6.7453 | 3.2498 | 3.3554
6.02 | 2.42 | 0.05045 | 0.14349 | -0.12408 | 2.0265 | 1.9772 | 19.7507 | -11.3707 | 106 | 2149.6063 | 1101.4173 | 8.5586 | 5.9913 | 6.0178 | 0.32533 | 5.4061 | 1.8428 | Clay | 3 | Clay | 3 | Clay | 3 | Clay | 3 | 97.81 | 1.84 | 0.35 | 601.7816 | 584.8272 | 326.3362 | 0 | 1.8498 |  |  |  |  | 5.9913 | 1.9813 | 2.6107 | 111.475 |  |  | 2.9174 | 1 |  | 87.7241 | 11.3707 | 100 | 0 | 0 | 100 | 0 | 0 | 97.81 | 1.84 | 0.35 | 1 | 8.9757 | 6.5816 | 3.2388 | 3.3451
6.04 | 2.27 | 0.05018 | 0.14342 | -0.12359 | 2.0236 | 1.9786 | 19.8163 | -11.4363 | 106 | 2156.5617 | 1104.2782 | 8.5871 | 5.8162 | 5.8444 | 0.32503 | 5.5613 | 1.9582 | Clay | 3 | Clay | 3 | Clay | 3 | Clay | 3 | 97.81 | 1.84 | 0.35 | 584.4409 | 564.0172 | 313.3307 | 0 | 1.7981 |  |  |  |  | 5.8162 | 1.9496 | 2.5066 | 111.475 |  |  | 2.7993 | 1 |  | 84.6026 | 11.4363 | 100 | 0 | 0 | 100 | 0 | 0 | 97.81 | 1.84 | 0.35 | 1 | 8.6321 | 6.8195 | 3.2617 | 3.3626
6.06 | 2.42 | 0.04975 | 0.14361 | -0.12282 | 2.0291 | 1.9786 | 19.8819 | -11.5019 | 106 | 2163.5171 | 1107.1391 | 8.6155 | 5.5374 | 5.5682 | 0.32584 | 5.8519 | 2.1397 | Clay | 3 | Clay | 3 | Clay | 3 | Clay | 3 | 97.81 | 1.84 | 0.35 | 556.8207 | 531.1137 | 292.6155 | 0 | 1.7089 |  |  |  |  | 5.5374 | 1.8995 | 2.3409 | 111.475 |  |  | 2.6195 | 1 |  | 79.6671 | 11.5019 | 100 | 0 | 0 | 100 | 0 | 0 | 97.81 | 1.84 | 0.35 | 1 | 8.1046 | 7.2628 | 3.3002 | 3.3926
6.08 | 2.27 | 0.04961 | 0.14048 | -0.12212 | 2.0267 | 1.9777 | 19.9475 | -11.5675 | 106 | 2170.4724 | 1110 | 8.6439 | 5.4466 | 5.4798 | 0.31238 | 5.7005 | 2.3047 | Clay | 3 | Clay | 3 | Clay | 3 | Clay | 3 | 97.81 | 1.84 | 0.35 | 547.9805 | 520.3044 | 285.9854 | 0 | 1.7542 |  |  |  |  | 5.4466 | 1.8706 | 2.2879 | 111.475 |  |  | 2.5553 | 1 |  | 78.0457 | 11.5675 | 100 | 0 | 0 | 100 | 0 | 0 | 97.81 | 1.84 | 0.35 | 1 | 7.9181 | 7.1083 | 3.3021 | 3.3916
6.1 | 2.42 | 0.04951 | 0.1383 | -0.1212 | 2.029 | 1.9758 | 20.0131 | -11.6331 | 106 | 2177.4278 | 1112.8609 | 8.6724 | 5.3818 | 5.4181 | 0.303 | 5.5924 | 2.5215 | Clay | 3 | Clay | 3 | Clay | 3 | Clay | 3 | 97.81 | 1.84 | 0.35 | 541.8086 | 512.6342 | 281.3565 | 0 | 1.7881 |  |  |  |  | 5.3818 | 1.8507 | 2.2509 | 111.475 |  |  | 2.5076 | 1 |  | 76.8951 | 11.6331 | 100 | 0 | 0 | 100 | 0 | 0 | 97.81 | 1.84 | 0.35 | 1 | 7.7806 | 6.9987 | 3.3039 | 3.3907
6.12 | 2.27 | 0.04933 | 0.13646 | -0.12048 | 2.0216 | 1.9649 | 20.0787 | -11.6987 | 106 | 2184.3832 | 1115.7218 | 8.7008 | 5.2651 | 5.3038 | 0.29508 | 5.5636 | 2.6911 | Clay | 3 | Clay | 3 | Clay | 3 | Clay | 3 | 97.81 | 1.84 | 0.35 | 530.3816 | 498.7815 | 272.7862 | 0 | 1.7974 |  |  |  |  | 5.2651 | 1.8223 | 2.1823 | 111.475 |  |  | 2.4286 | 1 |  | 74.8172 | 11.6987 | 100 | 0 | 0 | 100 | 0 | 0 | 97.81 | 1.84 | 0.35 | 1 | 7.5496 | 7.0064 | 3.3144 | 3.397
6.14 | 2.42 | 0.04897 | 0.13522 | -0.11984 | 2.0277 | 1.9747 | 20.1444 | -11.7644 | 106 | 2191.3386 | 1118.5827 | 8.7292 | 5.0316 | 5.0726 | 0.28975 | 5.7121 | 2.8419 | Clay | 3 | Clay | 3 | Clay | 3 | Clay | 3 | 97.81 | 1.84 | 0.35 | 507.2562 | 471.166 | 255.4421 | 0 | 1.7507 |  |  |  |  | 5.0316 | 1.7746 | 2.0435 | 111.475 |  |  | 2.2803 | 1 |  | 70.6749 | 11.7644 | 100 | 0 | 0 | 100 | 0 | 0 | 97.81 | 1.84 | 0.35 | 1 | 7.1106 | 7.2858 | 3.3453 | 3.4194
6.16 | 2.42 | 0.04867 | 0.13319 | -0.11939 | 2.025 | 1.9721 | 20.21 | -11.83 | 106 | 2198.294 | 1121.4436 | 8.7577 | 4.8371 | 4.8796 | 0.28102 | 5.759 | 2.948 | Clay | 3 | Clay | 3 | Clay | 3 | Organic Clay | 2 | 97.81 | 1.84 | 0.35 | 487.9567 | 448.0515 | 243.9783 | 0 | 1.7364 |  |  |  |  | 4.8371 | 1.7305 | 1 | 111.475 |  |  | 2.1561 | 1 |  | 67.2077 | 11.83 | 100 | 0 | 0 | 100 | 0 | 0 | 97.81 | 1.84 | 0.35 | 1 | 6.7421 | 7.4335 | 3.3688 | 3.4352
6.18 | 2.27 | 0.04865 | 0.13056 | -0.11861 | 2.0237 | 1.9695 | 20.2756 | -11.8956 | 106 | 2205.2493 | 1124.3045 | 8.7861 | 4.8241 | 4.8692 | 0.2697 | 5.5389 | 3.1318 | Clay | 3 | Clay | 3 | Clay | 3 | Clay | 3 | 97.81 | 1.84 | 0.35 | 486.9245 | 446.4281 | 243.4623 | 0 | 1.8054 |  |  |  |  | 4.8241 | 1.7177 | 1 | 111.475 |  |  | 2.141 | 1 |  | 66.9642 | 11.8956 | 100 | 0 | 0 | 100 | 0 | 0 | 97.81 | 1.84 | 0.35 | 1 | 6.7004 | 7.1603 | 3.3609 | 3.4262
6.2 | 2.42 | 0.04844 | 0.12896 | -0.11811 | 2.0229 | 1.9678 | 20.3412 | -11.9612 | 106 | 2212.2047 | 1127.1654 | 8.8145 | 4.688 | 4.7348 | 0.26282 | 5.5508 | 3.2496 | Clay | 3 | Clay | 3 | Clay | 3 | Organic Clay | 2 | 97.81 | 1.84 | 0.35 | 473.4776 | 430.1991 | 236.7388 | 0 | 1.8015 |  |  |  |  | 4.688 | 1.6865 | 1 | 111.475 |  |  | 2.0528 | 1 |  | 64.5299 | 11.9612 | 100 | 0 | 0 | 100 | 0 | 0 | 97.81 | 1.84 | 0.35 | 1 | 6.4386 | 7.2428 | 3.3776 | 3.4367
6.22 | 2.42 | 0.04845 | 0.12779 | -0.11737 | 2.0301 | 1.9747 | 20.4068 | -12.0268 | 106 | 2219.1601 | 1130.0262 | 8.843 | 4.6945 | 4.7438 | 0.25778 | 5.4342 | 3.424 | Clay | 3 | Clay | 3 | Clay | 3 | Clay | 3 | 97.81 | 1.84 | 0.35 | 474.3772 | 430.8482 | 237.1886 | 0 | 1.8402 |  |  |  |  | 4.6945 | 1.684 | 1 | 111.475 |  |  | 2.0495 | 1 |  | 64.6272 | 12.0268 | 100 | 0 | 0 | 100 | 0 | 0 | 97.81 | 1.84 | 0.35 | 1 | 6.432 | 7.0933 | 3.3724 | 3.4308
6.24 | 2.27 | 0.04822 | 0.12532 | -0.11646 | 2.0223 | 1.9682 | 20.4724 | -12.0924 | 106 | 2226.1155 | 1132.8871 | 8.8714 | 4.5453 | 4.5977 | 0.24716 | 5.3757 | 3.6384 | Clay | 3 | Clay | 3 | Clay | 3 | Organic Clay | 2 | 97.81 | 1.84 | 0.35 | 459.7726 | 413.2572 | 229.8863 | 0 | 1.8602 |  |  |  |  | 4.5453 | 1.6463 | 1 | 111.475 |  |  | 1.9555 | 1 |  | 61.9886 | 12.0924 | 100 | 0 | 0 | 100 | 0 | 0 | 97.81 | 1.84 | 0.35 | 1 | 6.1518 | 7.0927 | 3.3876 | 3.4393
6.26 | 2.42 | 0.04796 | 0.12225 | -0.11458 | 2.0187 | 1.9607 | 20.5381 | -12.1581 | 106 | 2233.0709 | 1135.748 | 8.8998 | 4.3767 | 4.4355 | 0.23395 | 5.2745 | 4.0815 | Clay | 3 | Clay | 3 | Clay | 3 | Organic Clay | 2 | 97.81 | 1.84 | 0.35 | 443.552 | 393.765 | 221.776 | 0 | 1.8959 |  |  |  |  | 4.3767 | 1.6023 | 1 | 111.475 |  |  | 1.8529 | 1 |  | 59.0648 | 12.1581 | 100 | 0 | 0 | 100 | 0 | 0 | 97.81 | 1.84 | 0.35 | 1 | 5.8446 | 7.0489 | 3.4036 | 3.4475
6.28 | 0.18 | 0.0479 | 0.12238 | -0.11345 | 2.0248 | 1.9683 | 20.6037 | -12.2237 | 106 | 2240.0262 | 1138.6089 | 8.9283 | 4.3378 | 4.4004 | 0.23451 | 5.3292 | 4.3477 | Clay | 3 | Clay | 3 | Clay | 3 | Organic Clay | 2 | 97.81 | 1.84 | 0.35 | 440.045 | 389.23 | 220.0225 | 0 | 1.8764 |  |  |  |  | 4.3378 | 1.5981 | 1 | 111.475 |  |  | 1.8248 | 1 |  | 58.3845 | 12.2237 | 100 | 0 | 0 | 100 | 0 | 0 | 97.81 | 1.84 | 0.35 | 1 | 5.7622 | 7.1487 | 3.4122 | 3.4529
6.3 | 2.27 | 0.04811 | 0.12248 | -0.11243 | 2.02 | 1.9624 | 20.6693 | -12.2893 | 106 | 2246.9816 | 1141.4698 | 8.9567 | 4.474 | 4.5401 | 0.23494 | 5.1748 | 4.5881 | Clay | 3 | Clay | 3 | Clay | 3 | Organic Clay | 2 | 97.81 | 1.84 | 0.35 | 454.0076 | 405.2475 | 227.0038 | 0 | 1.9324 |  |  |  |  | 4.474 | 1.6258 | 1 | 111.475 |  |  | 1.8977 | 1 |  | 60.7871 | 12.2893 | 100 | 0 | 0 | 100 | 0 | 0 | 97.81 | 1.84 | 0.35 | 1 | 5.9863 | 6.8764 | 3.3888 | 3.4345
6.32 | 2.42 | 0.04818 | 0.12109 | -0.11145 | 2.0208 | 1.964 | 20.7349 | -12.3549 | 106 | 2253.937 | 1144.3307 | 8.9851 | 4.5194 | 4.5888 | 0.22896 | 4.9895 | 4.819 | Clay | 3 | Clay | 3 | Clay | 3 | Clay | 3 | 97.81 | 1.84 | 0.35 | 458.879 | 410.5694 | 229.4395 | 0 | 2.0042 |  |  |  |  | 4.5194 | 1.6291 | 1 | 111.475 |  |  | 1.9179 | 1 |  | 61.5854 | 12.3549 | 100 | 0 | 0 | 100 | 0 | 0 | 97.81 | 1.84 | 0.35 | 1 | 6.0504 | 6.6139 | 3.3749 | 3.4217
6.34 | 2.27 | 0.048 | 0.11877 | -0.11056 | 2.0201 | 1.9673 | 20.8005 | -12.4205 | 106 | 2260.8924 | 1147.1916 | 9.0136 | 4.4027 | 4.4751 | 0.21898 | 4.8933 | 5.0288 | Clay | 3 | Clay | 3 | Clay | 3 | Clay | 3 | 97.81 | 1.84 | 0.35 | 447.5097 | 396.7846 | 223.7549 | 0 | 2.0436 |  |  |  |  | 4.4027 | 1.5974 | 1 | 111.475 |  |  | 1.8445 | 1 |  | 59.5177 | 12.4205 | 100 | 0 | 0 | 100 | 0 | 0 | 97.81 | 1.84 | 0.35 | 1 | 5.831 | 6.5471 | 3.385 | 3.426
6.36 | 2.27 | 0.04801 | 0.11811 | -0.10957 | 2.0228 | 1.9694 | 20.8661 | -12.4861 | 106 | 2267.8478 | 1150.0525 | 9.042 | 4.4092 | 4.4849 | 0.21614 | 4.8192 | 5.2621 | Clay | 3 | Clay | 3 | Clay | 3 | Clay | 3 | 97.81 | 1.84 | 0.35 | 448.4941 | 397.5336 | 224.247 | 0 | 2.075 |  |  |  |  | 4.4092 | 1.5971 | 1 | 111.475 |  |  | 1.8425 | 1 |  | 59.63 | 12.4861 | 100 | 0 | 0 | 100 | 0 | 0 | 97.81 | 1.84 | 0.35 | 1 | 5.8276 | 6.45 | 3.3813 | 3.4216
6.38 | 2.42 | 0.04782 | 0.1203 | -0.09514 | 2.0217 | 1.967 | 20.9318 | -12.5518 | 106 | 2274.8031 | 1152.9134 | 9.0704 | 4.286 | 4.4107 | 0.22556 | 5.1139 | 8.6625 | Clay | 3 | Clay | 3 | Clay | 3 | Organic Clay | 2 | 97.81 | 1.84 | 0.35 | 441.071 | 388.3913 | 220.5355 | 0 | 1.9554 |  |  |  |  | 4.286 | 1.5967 | 1 | 111.475 |  |  | 1.7924 | 1 |  | 58.2587 | 12.5518 | 100 | 0 | 0 | 100 | 0 | 0 | 97.81 | 1.84 | 0.35 | 1 | 5.6783 | 6.8909 | 3.4076 | 3.442
6.4 | 2.27 | 0.04775 | 0.12161 | -0.09358 | 2.0225 | 1.9705 | 20.9974 | -12.6174 | 106 | 2281.7585 | 1155.7743 | 9.0989 | 4.2406 | 4.3706 | 0.2312 | 5.2898 | 9.0301 | Clay | 3 | Clay | 3 | Clay | 3 | Organic Clay | 2 | 97.81 | 1.84 | 0.35 | 437.0615 | 383.2651 | 218.5307 | 0 | 1.8904 |  |  |  |  | 4.2406 | 1.5979 | 1 | 111.475 |  |  | 1.7621 | 1 |  | 57.4898 | 12.6174 | 100 | 0 | 0 | 100 | 0 | 0 | 97.81 | 1.84 | 0.35 | 1 | 5.5889 | 7.1584 | 3.4231 | 3.4535
6.42 | 2.27 | 0.04786 | 0.12165 | -0.09206 | 2.0176 | 1.9601 | 21.063 | -12.683 | 106 | 2288.7139 | 1158.6352 | 9.1273 | 4.3119 | 4.4471 | 0.23137 | 5.2027 | 9.3883 | Clay | 3 | Clay | 3 | Clay | 3 | Organic Clay | 2 | 97.81 | 1.84 | 0.35 | 444.7097 | 391.854 | 222.3549 | 5.3688 | 1.9221 |  |  |  |  | 4.3119 | 1.6136 | 1 | 111.475 |  |  | 1.798 | 1 |  | 58.7781 | 12.683 | 100 | 0 | 0 | 100 | 0 | 0 | 97.81 | 1.84 | 0.35 | 1 | 5.7011 | 7.0054 | 3.4106 | 3.4432
6.44 | 2.27 | 0.04799 | 0.12091 | -0.09099 | 2.0262 | 1.9747 | 21.1286 | -12.7486 | 106 | 2295.6693 | 1161.4961 | 9.1557 | 4.3962 | 4.535 | 0.22819 | 5.0316 | 9.6404 | Clay | 3 | Clay | 3 | Clay | 3 | Organic Clay | 2 | 97.81 | 1.84 | 0.35 | 453.5021 | 401.7888 | 226.7511 | 9.9708 | 1.9874 |  |  |  |  | 4.3962 | 1.6273 | 1 | 111.475 |  |  | 1.8403 | 1 |  | 60.2683 | 12.7486 | 100 | 0 | 0 | 100 | 0 | 0 | 97.81 | 1.84 | 0.35 | 1 | 5.8325 | 6.7367 | 3.3924 | 3.428
6.46 | 2.42 | 0.04822 | 0.12227 | -0.08998 | 2.0234 | 1.9729 | 21.1942 | -12.8142 | 106 | 2302.6247 | 1164.357 | 9.1842 | 4.5453 | 4.6876 | 0.23404 | 4.9927 | 9.8784 | Clay | 3 | Clay | 3 | Clay | 3 | Organic Clay | 2 | 97.81 | 1.84 | 0.35 | 468.7582 | 419.328 | 234.3791 | 14.282 | 2.0029 |  |  |  |  | 4.5453 | 1.664 | 1 | 111.475 |  |  | 1.9188 | 1 |  | 62.8992 | 12.8142 | 100 | 0 | 0 | 100 | 0 | 0 | 97.81 | 1.84 | 0.35 | 1 | 6.0742 | 6.6182 | 3.3737 | 3.4142
6.48 | 2.27 | 0.0484 | 0.12226 | -0.08925 | 2.0188 | 1.9672 | 21.2598 | -12.8798 | 106 | 2309.5801 | 1167.2178 | 9.2126 | 4.662 | 4.8068 | 0.23399 | 4.868 | 10.0505 | Clay | 3 | Clay | 3 | Clay | 3 | Clay | 3 | 97.81 | 1.84 | 0.35 | 480.6772 | 432.9413 | 240.3386 | 17.2359 | 2.0542 |  |  |  |  | 4.662 | 1.6875 | 1 | 111.475 |  |  | 1.9782 | 1 |  | 64.9412 | 12.8798 | 100 | 0 | 0 | 100 | 0 | 0 | 97.81 | 1.84 | 0.35 | 1 | 6.2576 | 6.4073 | 3.3549 | 3.399
6.5 | 2.27 | 0.0485 | 0.12291 | -0.08806 | 2.02 | 1.9688 | 21.3255 | -12.9455 | 106 | 2316.5354 | 1170.0787 | 9.241 | 4.7269 | 4.8757 | 0.23679 | 4.8566 | 10.3309 | Clay | 3 | Clay | 3 | Clay | 3 | Clay | 3 | 97.81 | 1.84 | 0.35 | 487.5651 | 440.6355 | 243.7826 | 22.4197 | 2.0591 |  |  |  |  | 4.7269 | 1.7051 | 1 | 111.475 |  |  | 2.009 | 1 |  | 66.0953 | 12.9455 | 100 | 0 | 0 | 100 | 0 | 0 | 97.81 | 1.84 | 0.35 | 1 | 6.3541 | 6.3698 | 3.3481 | 3.3934
6.52 | 2.42 | 0.04856 | 0.12193 | -0.08746 | 2.0179 | 1.9645 | 21.3911 | -13.0111 | 106 | 2323.4908 | 1172.9396 | 9.2695 | 4.7658 | 4.9166 | 0.23257 | 4.7304 | 10.4723 | Clay | 3 | Clay | 3 | Clay | 3 | Clay | 3 | 97.81 | 1.84 | 0.35 | 491.6592 | 445.0429 | 245.8296 | 24.7433 | 2.114 |  |  |  |  | 4.7658 | 1.709 | 1 | 111.475 |  |  | 2.0239 | 1 |  | 66.7564 | 13.0111 | 100 | 0 | 0 | 100 | 0 | 0 | 97.81 | 1.84 | 0.35 | 1 | 6.4025 | 6.194 | 3.3381 | 3.3839
6.54 | 2.27 | 0.04873 | 0.12216 | -0.08645 | 2.0304 | 1.9783 | 21.4567 | -13.0767 | 106 | 2330.4462 | 1175.8005 | 9.2979 | 4.876 | 5.0302 | 0.23356 | 4.6432 | 10.7103 | Clay | 3 | Clay | 3 | Clay | 3 | Clay | 3 | 97.81 | 1.84 | 0.35 | 503.0248 | 458.0051 | 252.2686 | 29.0545 | 2.1537 |  |  |  |  | 4.876 | 1.7328 | 2.0181 | 111.475 |  |  | 2.0796 | 1 |  | 68.7008 | 13.0767 | 100 | 0 | 0 | 100 | 0 | 0 | 97.81 | 1.84 | 0.35 | 1 | 6.5743 | 6.043 | 3.3225 | 3.3712
6.56 | 2.27 | 0.04999 | 0.12418 | -0.08509 | 2.0202 | 1.9692 | 21.5223 | -13.1423 | 106 | 2337.4016 | 1178.6614 | 9.3263 | 5.693 | 5.8519 | 0.24225 | 4.1398 | 11.0308 | Clay | 3 | Clay | 3 | Clay | 3 | Clay | 3 | 97.354 | 2.296 | 0.35 | 585.1856 | 554.2557 | 313.8892 | 35.0624 | 2.4156 |  |  |  |  | 5.693 | 1.8984 | 2.5111 | 111.475 |  |  | 2.533 | 1 |  | 83.1384 | 13.1423 | 100 | 0 | 0 | 100 | 0 | 0 | 97.354 | 2.296 | 0.35 | 1 | 7.9466 | 5.1729 | 3.2161 | 3.2888
6.58 | 2.42 | 0.04961 | 0.12945 | -0.08403 | 2.0226 | 1.9719 | 21.5879 | -13.2079 | 106 | 2344.357 | 1181.5223 | 9.3548 | 5.4466 | 5.6091 | 0.26493 | 4.7232 | 11.2805 | Clay | 3 | Clay | 3 | Clay | 3 | Clay | 3 | 97.81 | 1.84 | 0.35 | 560.9058 | 525.2821 | 295.6794 | 39.616 | 2.1172 |  |  |  |  | 5.4466 | 1.8814 | 2.3654 | 111.475 |  |  | 2.387 | 1 |  | 78.7923 | 13.2079 | 100 | 0 | 0 | 100 | 0 | 0 | 97.81 | 1.84 | 0.35 | 1 | 7.5104 | 5.971 | 3.2733 | 3.3363
6.6 | 2.27 | 0.04979 | 0.14108 | -0.07512 | 2.0172 | 1.9685 | 21.6535 | -13.2735 | 106 | 2351.3123 | 1184.3832 | 9.3832 | 5.5633 | 5.756 | 0.31496 | 5.4718 | 13.3802 | Clay | 3 | Clay | 3 | Clay | 3 | Clay | 3 | 97.81 | 1.84 | 0.35 | 575.6006 | 542.161 | 306.7005 | 82.2236 | 1.8275 |  |  |  |  | 5.5633 | 1.9663 | 2.4536 | 111.475 |  |  | 2.4601 | 1 |  | 81.3241 | 13.2735 | 100 | 0 | 0 | 100 | 0 | 0 | 97.81 | 1.84 | 0.35 | 1 | 7.7346 | 6.8763 | 3.3011 | 3.3639
6.62 | 2.27 | 0.05117 | 0.14811 | -0.06622 | 2.0344 | 1.9878 | 21.7192 | -13.3392 | 106 | 2358.2677 | 1187.2441 | 9.4116 | 6.4581 | 6.681 | 0.3452 | 5.1669 | 15.4775 | Clay | 3 | Clay | 3 | Clay | 3 | Clay | 3 | 97.81 | 1.84 | 0.35 | 668.1009 | 650.5757 | 376.0756 | 124.7827 | 1.9354 |  |  |  |  | 6.4581 | 2.1749 | 3.0086 | 111.475 |  |  | 2.9702 | 1 |  | 97.5863 | 13.3392 | 100 | 0 | 0 | 100 | 0 | 0 | 97.81 | 1.84 | 0.35 | 1 | 9.2683 | 6.2743 | 3.2149 | 3.2968
6.64 | 2.27 | 0.0519 | 0.14688 | -0.06287 | 2.019 | 1.9704 | 21.7848 | -13.4048 | 106 | 2365.2231 | 1190.105 | 9.4401 | 6.9315 | 7.1657 | 0.33991 | 4.7436 | 16.2669 | Clay | 3 | Clay | 3 | Clay | 3 | Clay | 3 | 97.81 | 1.84 | 0.35 | 716.5713 | 707.1906 | 412.4285 | 140.4374 | 2.1081 |  |  |  |  | 6.9315 | 2.2627 | 3.2994 | 111.475 |  |  | 3.2325 | 1 |  | 106.0786 | 13.4048 | 100 | 0 | 0 | 100 | 0 | 0 | 97.81 | 1.84 | 0.35 | 1 | 10.0547 | 5.6812 | 3.1603 | 3.2504
6.66 | 2.42 | 0.0513 | 0.14495 | -0.06469 | 2.0102 | 1.958 | 21.8504 | -13.4704 | 106 | 2372.1785 | 1192.9659 | 9.4685 | 6.5424 | 6.7705 | 0.33161 | 4.8979 | 15.838 | Clay | 3 | Clay | 3 | Clay | 3 | Clay | 3 | 97.81 | 1.84 | 0.35 | 677.0493 | 660.285 | 382.787 | 131.0298 | 2.0417 |  |  |  |  | 6.5424 | 2.1807 | 3.0623 | 111.475 |  |  | 2.9988 | 1 |  | 99.0427 | 13.4704 | 100 | 0 | 0 | 100 | 0 | 0 | 97.81 | 1.84 | 0.35 | 1 | 9.3622 | 5.9381 | 3.1965 | 3.2785
6.68 | 2.27 | 0.05035 | 0.14344 | -0.07164 | 2.018 | 1.9684 | 21.916 | -13.536 | 106 | 2379.1339 | 1195.8268 | 9.4969 | 5.9264 | 6.1309 | 0.32511 | 5.3028 | 14.2002 | Clay | 3 | Clay | 3 | Clay | 3 | Clay | 3 | 97.81 | 1.84 | 0.35 | 613.0923 | 584.6323 | 334.8192 | 96.7537 | 1.8858 |  |  |  |  | 5.9264 | 2.0542 | 2.6786 | 111.475 |  |  | 2.6313 | 1 |  | 87.6948 | 13.536 | 100 | 0 | 0 | 100 | 0 | 0 | 97.81 | 1.84 | 0.35 | 1 | 8.2643 | 6.5794 | 3.2666 | 3.3336
6.7 | 2.27 | 0.04941 | 0.1406 | -0.07755 | 2.0206 | 1.9698 | 21.9816 | -13.6016 | 106 | 2386.0892 | 1198.6877 | 9.5254 | 5.3169 | 5.5014 | 0.31289 | 5.6876 | 12.8076 | Clay | 3 | Clay | 3 | Clay | 3 | Organic Clay | 2 | 97.81 | 1.84 | 0.35 | 550.1366 | 510.1576 | 287.6024 | 67.5192 | 1.7582 |  |  |  |  | 5.3169 | 1.9239 | 2.3008 | 111.475 |  |  | 2.2737 | 1 |  | 76.5236 | 13.6016 | 100 | 0 | 0 | 100 | 0 | 0 | 97.81 | 1.84 | 0.35 | 1 | 7.1884 | 7.2626 | 3.3408 | 3.3896
6.72 | 2.42 | 0.04854 | 0.13236 | -0.07474 | 2.0184 | 1.9725 | 22.0472 | -13.6672 | 106 | 2393.0446 | 1201.5486 | 9.5538 | 4.7528 | 4.9468 | 0.27744 | 5.6086 | 13.4697 | Clay | 3 | Clay | 3 | Clay | 3 | Organic Clay | 2 | 97.81 | 1.84 | 0.35 | 494.6787 | 444.5039 | 247.3393 | 80.5561 | 1.783 |  |  |  |  | 4.7528 | 1.7828 | 1 | 111.475 |  |  | 1.9617 | 1 |  | 66.6756 | 13.6672 | 100 | 0 | 0 | 100 | 0 | 0 | 97.81 | 1.84 | 0.35 | 1 | 6.2424 | 7.398 | 3.3938 | 3.4237
6.74 | 2.27 | 0.04797 | 0.12519 | -0.06829 | 2.016 | 1.9685 | 22.1129 | -13.7329 | 106 | 2400 | 1204.4094 | 9.5822 | 4.3832 | 4.5991 | 0.2466 | 5.3619 | 14.9897 | Clay | 3 | Clay | 3 | Clay | 3 | Organic Clay | 2 | 97.81 | 1.84 | 0.35 | 459.9082 | 403.1883 | 229.9541 | 111.2386 | 1.865 |  |  |  |  | 4.3832 | 1.6843 | 1 | 111.475 |  |  | 1.7655 | 1 |  | 60.4782 | 13.7329 | 100 | 0 | 0 | 100 | 0 | 0 | 97.81 | 1.84 | 0.35 | 1 | 5.6444 | 7.2549 | 3.4232 | 3.4386
6.76 | 2.27 | 0.04785 | 0.12165 | -0.06309 | 2.0144 | 1.966 | 22.1785 | -13.7985 | 106 | 2406.9554 | 1207.2703 | 9.6107 | 4.3054 | 4.5389 | 0.23137 | 5.0974 | 16.215 | Clay | 3 | Clay | 3 | Clay | 3 | Organic Clay | 2 | 97.81 | 1.84 | 0.35 | 453.8919 | 395.7011 | 226.9459 | 135.8614 | 1.9618 |  |  |  |  | 4.3054 | 1.6562 | 1 | 111.475 |  |  | 1.726 | 1 |  | 59.3552 | 13.7985 | 100 | 0 | 0 | 100 | 0 | 0 | 97.81 | 1.84 | 0.35 | 1 | 5.5256 | 6.9367 | 3.4188 | 3.4309
6.78 | 2.42 | 0.04779 | 0.12058 | -0.05958 | 2.0186 | 1.967 | 22.2441 | -13.8641 | 106 | 2413.9108 | 1210.1312 | 9.6391 | 4.2665 | 4.5119 | 0.22677 | 5.0259 | 17.0422 | Clay | 3 | Clay | 3 | Clay | 3 | Organic Clay | 2 | 97.81 | 1.84 | 0.35 | 451.1925 | 392.1162 | 225.5962 | 152.2917 | 1.9897 |  |  |  |  | 4.2665 | 1.6471 | 1 | 111.475 |  |  | 1.7046 | 1 |  | 58.8174 | 13.8641 | 100 | 0 | 0 | 100 | 0 | 0 | 97.81 | 1.84 | 0.35 | 1 | 5.4622 | 6.8614 | 3.42 | 3.4296
6.8 | 2.27 | 0.04784 | 0.11947 | -0.05773 | 2.0247 | 1.9759 | 22.3097 | -13.9297 | 106 | 2420.8661 | 1212.9921 | 9.6675 | 4.2989 | 4.5506 | 0.22199 | 4.8782 | 17.4781 | Clay | 3 | Clay | 3 | Clay | 3 | Organic Clay | 2 | 97.81 | 1.84 | 0.35 | 455.0623 | 396.2598 | 227.5312 | 160.6749 | 2.0499 |  |  |  |  | 4.2989 | 1.6495 | 1 | 111.475 |  |  | 1.7185 | 1 |  | 59.439 | 13.9297 | 100 | 0 | 0 | 100 | 0 | 0 | 97.81 | 1.84 | 0.35 | 1 | 5.5074 | 6.646 | 3.4088 | 3.4193
6.82 | 2.27 | 0.04795 | 0.11873 | -0.05508 | 2.0141 | 1.9656 | 22.3753 | -13.9953 | 106 | 2427.8215 | 1215.853 | 9.696 | 4.3703 | 4.6309 | 0.21881 | 4.7249 | 18.1026 | Clay | 3 | Clay | 3 | Clay | 3 | Organic Clay | 2 | 97.81 | 1.84 | 0.35 | 463.094 | 405.2997 | 231.547 | 172.9363 | 2.1165 |  |  |  |  | 4.3703 | 1.6615 | 1 | 111.475 |  |  | 1.7545 | 1 |  | 60.795 | 13.9953 | 100 | 0 | 0 | 100 | 0 | 0 | 97.81 | 1.84 | 0.35 | 1 | 5.6208 | 6.4034 | 3.392 | 3.4052
6.84 | 2.27 | 0.04791 | 0.11813 | -0.05318 | 2.0095 | 1.9521 | 22.4409 | -14.0609 | 106 | 2434.7769 | 1218.7139 | 9.7244 | 4.3443 | 4.6115 | 0.21623 | 4.6889 | 18.5503 | Clay | 3 | Clay | 3 | Clay | 3 | Organic Clay | 2 | 97.81 | 1.84 | 0.35 | 461.1451 | 402.5978 | 230.5726 | 181.5619 | 2.1327 |  |  |  |  | 4.3443 | 1.6561 | 1 | 111.475 |  |  | 1.7372 | 1 |  | 60.3897 | 14.0609 | 100 | 0 | 0 | 100 | 0 | 0 | 97.81 | 1.84 | 0.35 | 1 | 5.5699 | 6.3707 | 3.3939 | 3.4049
6.86 | 2.42 | 0.04794 | 0.11843 | -0.05163 | 2.012 | 1.9643 | 22.5066 | -14.1266 | 106 | 2441.7323 | 1221.5748 | 9.7528 | 4.3638 | 4.6362 | 0.21752 | 4.6917 | 18.9156 | Clay | 3 | Clay | 3 | Clay | 3 | Organic Clay | 2 | 97.81 | 1.84 | 0.35 | 463.6163 | 405.0959 | 231.8082 | 188.4908 | 2.1314 |  |  |  |  | 4.3638 | 1.6638 | 1 | 111.475 |  |  | 1.7435 | 1 |  | 60.7644 | 14.1266 | 100 | 0 | 0 | 100 | 0 | 0 | 97.81 | 1.84 | 0.35 | 1 | 5.5916 | 6.3689 | 3.3924 | 3.4031
6.88 | 2.27 | 0.04748 | 0.11734 | -0.04676 | 2.0194 | 1.9737 | 22.5722 | -14.1922 | 106 | 2448.6877 | 1224.4357 | 9.7813 | 4.0655 | 4.3544 | 0.21283 | 4.8876 | 20.0632 | Clay | 3 | Clay | 3 | Clay | 3 | Organic Clay | 2 | 97.81 | 1.84 | 0.35 | 435.4422 | 371.5407 | 217.7211 | 211.5139 | 2.046 |  |  |  |  | 4.0655 | 1.6083 | 1 | 111.475 |  |  | 1.5875 | 1 |  | 55.7311 | 14.1922 | 100 | 0 | 0 | 100 | 0 | 0 | 97.81 | 1.84 | 0.35 | 1 | 5.1127 | 6.7994 | 3.4406 | 3.4356
6.9 | 2.27 | 0.04744 | 0.11863 | -0.0398 | 2.0149 | 1.967 | 22.6378 | -14.2578 | 106 | 2455.643 | 1227.2966 | 9.8097 | 4.0396 | 4.3521 | 0.21838 | 5.0177 | 21.7033 | Clay | 3 | Clay | 3 | Clay | 3 | Organic Clay | 2 | 97.81 | 1.84 | 0.35 | 435.2103 | 370.8588 | 217.6052 | 244.6686 | 1.9929 |  |  |  |  | 4.0396 | 1.6167 | 1 | 111.475 |  |  | 1.5799 | 1 |  | 55.6288 | 14.2578 | 100 | 0 | 0 | 100 | 0 | 0 | 97.81 | 1.84 | 0.35 | 1 | 5.0913 | 6.9897 | 3.4492 | 3.4422
6.92 | 2.27 | 0.04791 | 0.11767 | -0.03982 | 2.0104 | 1.9635 | 22.7034 | -14.3234 | 106 | 2462.5984 | 1230.1575 | 9.8381 | 4.3443 | 4.6568 | 0.21425 | 4.6007 | 21.6986 | Clay | 3 | Clay | 3 | Clay | 3 | Organic Clay | 2 | 97.81 | 1.84 | 0.35 | 465.6786 | 406.2948 | 232.8393 | 243.9868 | 2.1736 |  |  |  |  | 4.3443 | 1.6677 | 1 | 111.475 |  |  | 1.7338 | 1 |  | 60.9442 | 14.3234 | 100 | 0 | 0 | 100 | 0 | 0 | 97.81 | 1.84 | 0.35 | 1 | 5.5692 | 6.2545 | 3.3892 | 3.3968
6.94 | 2.42 | 0.04841 | 0.11975 | -0.03869 | 2.0145 | 1.9664 | 22.769 | -14.389 | 106 | 2469.5538 | 1233.0184 | 9.8666 | 4.6685 | 4.9848 | 0.22319 | 4.4775 | 21.9649 | Clay | 3 | Clay | 3 | Clay | 3 | Organic Clay | 2 | 97.81 | 1.84 | 0.35 | 498.4824 | 444.4783 | 249.2412 | 248.8797 | 2.2334 |  |  |  |  | 4.6685 | 1.7408 | 1 | 111.475 |  |  | 1.8998 | 1 |  | 66.6718 | 14.389 | 100 | 0 | 0 | 100 | 0 | 0 | 97.81 | 1.84 | 0.35 | 1 | 6.0827 | 5.9518 | 3.3455 | 3.3657
6.96 | 2.27 | 0.04882 | 0.12152 | -0.03544 | 2.0196 | 1.9702 | 22.8346 | -14.4546 | 106 | 2476.5092 | 1235.8793 | 9.895 | 4.9344 | 5.2617 | 0.23081 | 4.3866 | 22.7308 | Clay | 3 | Clay | 3 | Clay | 3 | Organic Clay | 2 | 97.81 | 1.84 | 0.35 | 526.17 | 476.6428 | 269.6275 | 264.0496 | 2.2797 |  |  |  |  | 4.9344 | 1.8032 | 2.157 | 111.475 |  |  | 2.0386 | 1 |  | 71.4964 | 14.4546 | 100 | 0 | 0 | 100 | 0 | 0 | 97.81 | 1.84 | 0.35 | 1 | 6.5111 | 5.7366 | 3.3123 | 3.3412
6.98 | 2.27 | 0.04902 | 0.12203 | -0.03432 | 2.0117 | 1.9635 | 22.9003 | -14.5203 | 106 | 2483.4646 | 1238.7402 | 9.9234 | 5.0641 | 5.3952 | 0.233 | 4.3187 | 22.9947 | Clay | 3 | Clay | 3 | Clay | 3 | Clay | 3 | 97.81 | 1.84 | 0.35 | 539.5182 | 491.9374 | 279.6386 | 268.894 | 2.3155 |  |  |  |  | 5.0641 | 1.8321 | 2.2371 | 111.475 |  |  | 2.1013 | 1 |  | 73.7906 | 14.5203 | 100 | 0 | 0 | 100 | 0 | 0 | 97.81 | 1.84 | 0.35 | 1 | 6.7059 | 5.6099 | 3.2962 | 3.3284
7 | 2.42 | 0.04901 | 0.1246 | -0.03182 | 2.0125 | 1.9635 | 22.9659 | -14.5859 | 106 | 2490.4199 | 1241.601 | 9.9519 | 5.0576 | 5.3972 | 0.24406 | 4.522 | 23.5838 | Clay | 3 | Clay | 3 | Clay | 3 | Organic Clay | 2 | 97.81 | 1.84 | 0.35 | 539.7181 | 491.7634 | 279.7886 | 280.4282 | 2.2114 |  |  |  |  | 5.0576 | 1.8479 | 2.2383 | 111.475 |  |  | 2.0946 | 1 |  | 73.7645 | 14.5859 | 100 | 0 | 0 | 100 | 0 | 0 | 97.81 | 1.84 | 0.35 | 1 | 6.6881 | 5.8782 | 3.3093 | 3.3394
7.02 | 2.27 | 0.04909 | 0.12651 | -0.02999 | 2.0188 | 1.9703 | 23.0315 | -14.6515 | 106 | 2497.3753 | 1244.4619 | 9.9803 | 5.1094 | 5.4553 | 0.25228 | 4.6245 | 24.015 | Clay | 3 | Clay | 3 | Clay | 3 | Organic Clay | 2 | 97.81 | 1.84 | 0.35 | 545.5263 | 498.1875 | 284.1447 | 288.7145 | 2.1624 |  |  |  |  | 5.1094 | 1.8702 | 2.2732 | 111.475 |  |  | 2.1173 | 1 |  | 74.7281 | 14.6515 | 100 | 0 | 0 | 100 | 0 | 0 | 97.81 | 1.84 | 0.35 | 1 | 6.7605 | 5.9972 | 3.3108 | 3.3411
7.04 | 2.27 | 0.0492 | 0.12723 | -0.02766 | 2.0152 | 1.9697 | 23.0971 | -14.7171 | 106 | 2504.3307 | 1247.3228 | 10.0087 | 5.1808 | 5.5345 | 0.25537 | 4.6142 | 24.5641 | Clay | 3 | Clay | 3 | Clay | 3 | Organic Clay | 2 | 97.81 | 1.84 | 0.35 | 553.4495 | 507.0997 | 290.0871 | 299.4246 | 2.1672 |  |  |  |  | 5.1808 | 1.8903 | 2.3207 | 111.475 |  |  | 2.151 | 1 |  | 76.065 | 14.7171 | 100 | 0 | 0 | 100 | 0 | 0 | 97.81 | 1.84 | 0.35 | 1 | 6.8664 | 5.9635 | 3.304 | 3.3354
7.06 | 2.42 | 0.04891 | 0.12565 | -0.02774 | 2.0217 | 1.974 | 23.1627 | -14.7827 | 106 | 2511.2861 | 1250.1837 | 10.0372 | 4.9927 | 5.3462 | 0.24858 | 4.6496 | 24.5453 | Clay | 3 | Clay | 3 | Clay | 3 | Organic Clay | 2 | 97.81 | 1.84 | 0.35 | 534.6185 | 484.5365 | 275.9639 | 298.4519 | 2.1507 |  |  |  |  | 4.9927 | 1.8484 | 2.2077 | 111.475 |  |  | 2.0449 | 1 |  | 72.6805 | 14.7827 | 100 | 0 | 0 | 100 | 0 | 0 | 97.81 | 1.84 | 0.35 | 1 | 6.5439 | 6.0769 | 3.3256 | 3.3496
7.08 | 2.27 | 0.04868 | 0.12473 | -0.02675 | 2.0164 | 1.9647 | 23.2283 | -14.8483 | 106 | 2518.2415 | 1253.0446 | 10.0656 | 4.8436 | 5.2004 | 0.24462 | 4.7039 | 24.7786 | Clay | 3 | Clay | 3 | Clay | 3 | Organic Clay | 2 | 97.81 | 1.84 | 0.35 | 520.0411 | 466.9775 | 265.0308 | 302.6661 | 2.1259 |  |  |  |  | 4.8436 | 1.818 | 2.1202 | 111.475 |  |  | 1.9616 | 1 |  | 70.0466 | 14.8483 | 100 | 0 | 0 | 100 | 0 | 0 | 97.81 | 1.84 | 0.35 | 1 | 6.2907 | 6.2066 | 3.3448 | 3.3624
7.1 | 2.27 | 0.04861 | 0.12326 | -0.02991 | 2.0172 | 1.9721 | 23.294 | -14.914 | 106 | 2525.1969 | 1255.9055 | 10.0941 | 4.7982 | 5.1443 | 0.2383 | 4.6322 | 24.0339 | Clay | 3 | Clay | 3 | Clay | 3 | Organic Clay | 2 | 97.81 | 1.84 | 0.35 | 514.4299 | 459.967 | 260.8225 | 286.7626 | 2.1588 |  |  |  |  | 4.7982 | 1.8012 | 2.0866 | 111.475 |  |  | 1.9253 | 1 |  | 68.995 | 14.914 | 100 | 0 | 0 | 100 | 0 | 0 | 97.81 | 1.84 | 0.35 | 1 | 6.1815 | 6.1389 | 3.348 | 3.3626
7.12 | 2.42 | 0.04839 | 0.12291 | -0.0308 | 2.0098 | 1.9678 | 23.3596 | -14.9796 | 106 | 2532.1522 | 1258.7664 | 10.1225 | 4.6556 | 4.9986 | 0.23679 | 4.7371 | 23.8242 | Clay | 3 | Clay | 3 | Clay | 3 | Organic Clay | 2 | 97.81 | 1.84 | 0.35 | 499.863 | 442.4202 | 249.9315 | 281.8633 | 2.111 |  |  |  |  | 4.6556 | 1.774 | 1 | 111.475 |  |  | 1.8431 | 1 |  | 66.363 | 14.9796 | 100 | 0 | 0 | 100 | 0 | 0 | 97.81 | 1.84 | 0.35 | 1 | 5.9305 | 6.3439 | 3.3709 | 3.3783
7.14 | 2.42 | 0.0484 | 0.12319 | -0.02653 | 2.0153 | 1.9708 | 23.4252 | -15.0452 | 106 | 2539.1076 | 1261.6273 | 10.1509 | 4.662 | 5.0196 | 0.23799 | 4.7413 | 24.8304 | Clay | 3 | Clay | 3 | Clay | 3 | Organic Clay | 2 | 97.81 | 1.84 | 0.35 | 501.9604 | 444.4786 | 251.4703 | 301.9778 | 2.1091 |  |  |  |  | 4.662 | 1.7809 | 2.0118 | 111.475 |  |  | 1.8469 | 1 |  | 66.6718 | 15.0452 | 100 | 0 | 0 | 100 | 0 | 0 | 97.81 | 1.84 | 0.35 | 1 | 5.9448 | 6.3464 | 3.3702 | 3.377
7.16 | 2.27 | 0.04814 | 0.12044 | -0.0266 | 2.0144 | 1.9671 | 23.4908 | -15.1108 | 106 | 2546.063 | 1264.4882 | 10.1794 | 4.4935 | 4.8508 | 0.22616 | 4.6624 | 24.8139 | Clay | 3 | Clay | 3 | Clay | 3 | Organic Clay | 2 | 97.81 | 1.84 | 0.35 | 485.078 | 424.2079 | 242.539 | 301.0536 | 2.1448 |  |  |  |  | 4.4935 | 1.7364 | 1 | 111.475 |  |  | 1.7537 | 1 |  | 63.6312 | 15.1108 | 100 | 0 | 0 | 100 | 0 | 0 | 97.81 | 1.84 | 0.35 | 1 | 5.6588 | 6.3214 | 3.3863 | 3.3853
7.18 | 2.42 | 0.04774 | 0.12023 | -0.02696 | 2.0193 | 1.9814 | 23.5564 | -15.1764 | 106 | 2553.0184 | 1267.3491 | 10.2078 | 4.2341 | 4.5902 | 0.22526 | 4.9074 | 24.7291 | Clay | 3 | Clay | 3 | Clay | 3 | Organic Clay | 2 | 97.81 | 1.84 | 0.35 | 459.0196 | 393.1418 | 229.5098 | 298.7235 | 2.0377 |  |  |  |  | 4.2341 | 1.6896 | 1 | 111.475 |  |  | 1.6146 | 1 |  | 58.9713 | 15.1764 | 100 | 0 | 0 | 100 | 0 | 0 | 97.81 | 1.84 | 0.35 | 1 | 5.2293 | 6.7979 | 3.4327 | 3.4176
7.2 | 2.27 | 0.04746 | 0.1211 | -0.03138 | 2.0181 | 1.974 | 23.622 | -15.242 | 106 | 2559.9738 | 1270.21 | 10.2362 | 4.0525 | 4.3936 | 0.229 | 5.2121 | 23.6875 | Clay | 3 | Clay | 3 | Clay | 3 | Organic Clay | 2 | 97.81 | 1.84 | 0.35 | 439.3643 | 369.6088 | 219.6822 | 276.7119 | 1.9186 |  |  |  |  | 4.0525 | 1.661 | 1 | 111.475 |  |  | 1.5091 | 1 |  | 55.4413 | 15.242 | 100 | 0 | 0 | 100 | 0 | 0 | 97.81 | 1.84 | 0.35 | 1 | 4.9026 | 7.3548 | 3.4756 | 3.448
7.22 | 2.42 | 0.04726 | 0.12164 | -0.04222 | 2.0152 | 1.9783 | 23.6877 | -15.3077 | 106 | 2566.9291 | 1273.0709 | 10.2647 | 3.9229 | 4.2272 | 0.23133 | 5.4724 | 21.1331 | Clay | 3 | Clay | 3 | Clay | 3 | Organic Clay | 2 | 97.81 | 1.84 | 0.35 | 422.7178 | 349.6155 | 211.3589 | 223.5785 | 1.8274 |  |  |  |  | 3.9229 | 1.6365 | 1 | 111.475 |  |  | 1.4196 | 1 |  | 52.4423 | 15.3077 | 100 | 0 | 0 | 100 | 0 | 0 | 97.81 | 1.84 | 0.35 | 1 | 4.6246 | 7.8583 | 3.5132 | 3.4738
7.24 | 2.42 | 0.04674 | 0.12195 | -0.0465 | 2.0131 | 1.9702 | 23.7533 | -15.3733 | 106 | 2573.8845 | 1275.9318 | 10.2931 | 3.5857 | 3.8755 | 0.23266 | 6.0034 | 20.1245 | Clay | 3 | Clay | 3 | Clay | 3 | Organic Clay | 2 | 97.81 | 1.84 | 0.35 | 387.5483 | 307.8305 | 193.7741 | 202.2456 | 1.6657 |  |  |  |  | 3.5857 | 1.5804 | 1 | 111.475 |  |  | 1.2385 | 1 |  | 46.1746 | 15.3733 | 100 | 0 | 0 | 100 | 0 | 0 | 97.81 | 1.84 | 0.35 | 1 | 4.0575 | 8.9881 | 3.5937 | 3.5276
7.26 | 0.17 | 0.04654 | 0.119 | -0.04112 | 2.0072 | 1.9599 | 23.8189 | -15.4389 | 106 | 2580.8399 | 1278.7927 | 10.3215 | 3.456 | 3.7641 | 0.21997 | 5.8439 | 21.3923 | Clay | 3 | Clay | 3 | Organic | 2 | Organic Clay | 2 | 97.81 | 1.84 | 0.35 | 376.4058 | 294.3125 | 188.2029 | 227.7411 | 1.7112 |  |  |  |  | 3.456 | 1.5472 | 1 | 111.475 |  |  | 1.1783 | 1 |  | 44.1469 | 15.4389 | 100 | 0 | 0 | 100 | 0 | 0 | 97.81 | 1.84 | 0.35 | 1 | 3.8687 | 8.8925 | 3.6074 | 3.5315
7.28 | 2.27 | 0.04641 | 0.11562 | -0.03825 | 2.0116 | 1.9671 | 23.8845 | -15.5045 | 106 | 2587.7953 | 1281.6535 | 10.35 | 3.3717 | 3.6895 | 0.20543 | 5.5679 | 22.0686 | Clay | 3 | Clay | 3 | Organic | 2 | Organic Clay | 2 | 97.81 | 1.84 | 0.35 | 368.9504 | 285.1323 | 184.4752 | 241.0689 | 1.796 |  |  |  |  | 3.3717 | 1.5169 | 1 | 111.475 |  |  | 1.1366 | 1 |  | 42.7698 | 15.5045 | 100 | 0 | 0 | 100 | 0 | 0 | 97.81 | 1.84 | 0.35 | 1 | 3.7383 | 8.5752 | 3.6098 | 3.5269
7.3 | 2.42 | 0.04611 | 0.11423 | -0.03571 | 2.0157 | 1.9708 | 23.9501 | -15.5701 | 106 | 2594.7507 | 1284.5144 | 10.3784 | 3.1772 | 3.5036 | 0.19945 | 5.6926 | 22.6671 | Clay | 3 | Clay | 3 | Organic | 2 | Organic Clay | 2 | 97.81 | 1.84 | 0.35 | 350.3601 | 262.8522 | 175.18 | 252.797 | 1.7567 |  |  |  |  | 3.1772 | 1.4814 | 1 | 111.475 |  |  | 1.0407 | 1 |  | 39.4278 | 15.5701 | 100 | 0 | 0 | 100 | 0 | 0 | 97.81 | 1.84 | 0.35 | 1 | 3.4351 | 9.0402 | 3.653 | 3.5509
7.32 | 2.27 | 0.046 | 0.11341 | -0.03339 | 2.0105 | 1.9693 | 24.0157 | -15.6357 | 106 | 2601.706 | 1287.3753 | 10.4068 | 3.1059 | 3.4401 | 0.19592 | 5.6951 | 23.2138 | Clay | 3 | Clay | 3 | Organic | 2 | Organic Clay | 2 | 97.81 | 1.84 | 0.35 | 344.0148 | 254.9781 | 172.0074 | 263.4586 | 1.7559 |  |  |  |  | 3.1059 | 1.4687 | 1 | 111.475 |  |  | 1.0052 | 1 |  | 38.2467 | 15.6357 | 100 | 0 | 0 | 100 | 0 | 0 | 97.81 | 1.84 | 0.35 | 1 | 3.3235 | 9.1581 | 3.6679 | 3.5576
7.34 | 2.27 | 0.04588 | 0.11086 | -0.02934 | 2.0165 | 1.9712 | 24.0814 | -15.7014 | 106 | 2608.6614 | 1290.2362 | 10.4353 | 3.0281 | 3.3761 | 0.18495 | 5.4782 | 24.1682 | Clay | 3 | Clay | 3 | Organic | 2 | Organic Clay | 2 | 97.81 | 1.84 | 0.35 | 337.6083 | 247.0318 | 168.8041 | 282.5067 | 1.8254 |  |  |  |  | 3.0281 | 1.4448 | 1 | 111.475 |  |  | 0.96971 | 1 |  | 37.0548 | 15.7014 | 100 | 0 | 0 | 100 | 0 | 0 | 97.81 | 1.84 | 0.35 | 1 | 3.2114 | 8.9272 | 3.6733 | 3.5551
7.36 | 2.27 | 0.04575 | 0.11038 | -0.02147 | 2.0156 | 1.9752 | 24.147 | -15.767 | 106 | 2615.6168 | 1293.0971 | 10.4637 | 2.9438 | 3.3185 | 0.18288 | 5.511 | 26.0228 | Clay | 3 | Clay | 3 | Organic | 2 | Organic Clay | 2 | 97.81 | 1.84 | 0.35 | 331.8496 | 239.8477 | 165.9248 | 320.0727 | 1.8145 |  |  |  |  | 2.9438 | 1.4353 | 1 | 111.475 |  |  | 0.93757 | 1 |  | 35.9772 | 15.767 | 100 | 0 | 0 | 100 | 0 | 0 | 97.81 | 1.84 | 0.35 | 1 | 3.1099 | 9.0956 | 3.6894 | 3.5628
7.38 | 2.27 | 0.04581 | 0.11031 | -0.02115 | 2.007 | 1.9651 | 24.2126 | -15.8326 | 106 | 2622.5722 | 1295.958 | 10.4921 | 2.9827 | 3.3585 | 0.18258 | 5.4365 | 26.0982 | Clay | 3 | Clay | 3 | Organic | 2 | Organic Clay | 2 | 97.81 | 1.84 | 0.35 | 335.8486 | 244.1433 | 167.9243 | 321.039 | 1.8394 |  |  |  |  | 2.9827 | 1.4422 | 1 | 111.475 |  |  | 0.95263 | 1 |  | 36.6215 | 15.8326 | 100 | 0 | 0 | 100 | 0 | 0 | 97.81 | 1.84 | 0.35 | 1 | 3.1594 | 8.9187 | 3.6788 | 3.5552
7.4 | 2.27 | 0.04571 | 0.11028 | -0.02045 | 2.0113 | 1.9752 | 24.2782 | -15.8982 | 106 | 2629.5276 | 1298.8189 | 10.5206 | 2.9178 | 3.296 | 0.18245 | 5.5356 | 26.2631 | Clay | 3 | Clay | 3 | Organic | 2 | Organic Clay | 2 | 97.81 | 1.84 | 0.35 | 329.602 | 236.3853 | 164.801 | 323.8475 | 1.8065 |  |  |  |  | 2.9178 | 1.4352 | 1 | 111.475 |  |  | 0.91839 | 1 |  | 35.4578 | 15.8982 | 100 | 0 | 0 | 100 | 0 | 0 | 97.81 | 1.84 | 0.35 | 1 | 3.0509 | 9.209 | 3.6993 | 3.5663
7.42 | 2.27 | 0.04569 | 0.10924 | -0.01867 | 2.0058 | 1.9633 | 24.3438 | -15.9638 | 106 | 2636.4829 | 1301.6798 | 10.549 | 2.9049 | 3.2891 | 0.17798 | 5.4112 | 26.6826 | Clay | 3 | Clay | 3 | Organic | 2 | Organic Clay | 2 | 97.81 | 1.84 | 0.35 | 328.9093 | 235.1611 | 164.4546 | 331.8914 | 1.848 |  |  |  |  | 2.9049 | 1.429 | 1 | 111.475 |  |  | 0.91094 | 1 |  | 35.2742 | 15.9638 | 100 | 0 | 0 | 100 | 0 | 0 | 97.81 | 1.84 | 0.35 | 1 | 3.0282 | 9.0306 | 3.6969 | 3.5616
7.44 | 2.27 | 0.04586 | 0.10952 | -0.01828 | 2.0039 | 1.9561 | 24.4094 | -16.0294 | 106 | 2643.4383 | 1304.5407 | 10.5774 | 3.0151 | 3.4006 | 0.17918 | 5.2691 | 26.7745 | Clay | 3 | Clay | 3 | Organic | 2 | Organic Clay | 2 | 97.81 | 1.84 | 0.35 | 340.0645 | 247.8758 | 170.0323 | 333.197 | 1.8979 |  |  |  |  | 3.0151 | 1.4482 | 1 | 111.475 |  |  | 0.96014 | 1 |  | 37.1814 | 16.0294 | 100 | 0 | 0 | 100 | 0 | 0 | 97.81 | 1.84 | 0.35 | 1 | 3.1872 | 8.6191 | 3.667 | 3.5432
7.46 | 2.27 | 0.04596 | 0.10954 | -0.0171 | 2.0086 | 1.973 | 24.4751 | -16.0951 | 106 | 2650.3937 | 1307.4016 | 10.6059 | 3.0799 | 3.4695 | 0.17927 | 5.167 | 27.0526 | Clay | 3 | Clay | 3 | Organic | 2 | Organic Clay | 2 | 97.81 | 1.84 | 0.35 | 346.949 | 255.5661 | 173.4745 | 338.3323 | 1.9353 |  |  |  |  | 3.0799 | 1.46 | 1 | 111.475 |  |  | 0.98879 | 1 |  | 38.3349 | 16.0951 | 100 | 0 | 0 | 100 | 0 | 0 | 97.81 | 1.84 | 0.35 | 1 | 3.2802 | 8.3603 | 3.6491 | 3.5312
7.48 | 2.27 | 0.04601 | 0.1098 | -0.01652 | 2.0093 | 1.9678 | 24.5407 | -16.1607 | 106 | 2657.3491 | 1310.2625 | 10.6343 | 3.1124 | 3.5039 | 0.18039 | 5.1483 | 27.1892 | Clay | 3 | Clay | 3 | Organic | 2 | Organic Clay | 2 | 97.81 | 1.84 | 0.35 | 350.3878 | 259.2026 | 175.1939 | 340.559 | 1.9424 |  |  |  |  | 3.1124 | 1.4685 | 1 | 111.475 |  |  | 1.0009 | 1 |  | 38.8804 | 16.1607 | 100 | 0 | 0 | 100 | 0 | 0 | 97.81 | 1.84 | 0.35 | 1 | 3.3203 | 8.293 | 3.6428 | 3.5268
7.5 | 2.27 | 0.04627 | 0.1107 | -0.01594 | 2.0087 | 1.9669 | 24.6063 | -16.2263 | 106 | 2664.3045 | 1313.1234 | 10.6627 | 3.2809 | 3.6744 | 0.18426 | 5.0147 | 27.3259 | Clay | 3 | Clay | 3 | Organic | 2 | Organic Clay | 2 | 97.81 | 1.84 | 0.35 | 367.4432 | 278.8587 | 183.7216 | 342.7857 | 1.9941 |  |  |  |  | 3.2809 | 1.502 | 1 | 111.475 |  |  | 1.0779 | 1 |  | 41.8288 | 16.2263 | 100 | 0 | 0 | 100 | 0 | 0 | 97.81 | 1.84 | 0.35 | 1 | 3.5675 | 7.8667 | 3.6041 | 3.5033
7.52 | 2.42 | 0.04654 | 0.11173 | -0.01604 | 2.0052 | 1.9678 | 24.6719 | -16.2919 | 106 | 2671.2598 | 1315.9843 | 10.6912 | 3.456 | 3.8492 | 0.18869 | 4.9022 | 27.3024 | Clay | 3 | Clay | 3 | Clay | 3 | Organic Clay | 2 | 97.81 | 1.84 | 0.35 | 384.9163 | 299.006 | 192.4581 | 341.716 | 2.0399 |  |  |  |  | 3.456 | 1.538 | 1 | 111.475 |  |  | 1.1567 | 1 |  | 44.8509 | 16.2919 | 100 | 0 | 0 | 100 | 0 | 0 | 97.81 | 1.84 | 0.35 | 1 | 3.82 | 7.507 | 3.5681 | 3.481
7.54 | 2.27 | 0.04675 | 0.1131 | -0.0163 | 2.0168 | 1.9772 | 24.7375 | -16.3575 | 106 | 2678.2152 | 1318.8451 | 10.7196 | 3.5922 | 3.9844 | 0.19459 | 4.8836 | 27.2411 | Clay | 3 | Clay | 3 | Clay | 3 | Organic Clay | 2 | 97.81 | 1.84 | 0.35 | 398.4446 | 314.5126 | 199.2223 | 339.8707 | 2.0477 |  |  |  |  | 3.5922 | 1.5704 | 1 | 111.475 |  |  | 1.2165 | 1 |  | 47.1769 | 16.3575 | 100 | 0 | 0 | 100 | 0 | 0 | 97.81 | 1.84 | 0.35 | 1 | 4.0116 | 7.3558 | 3.5457 | 3.4676
7.56 | 2.27 | 0.04724 | 0.11456 | -0.01618 | 2.0075 | 1.9666 | 24.8031 | -16.4231 | 106 | 2685.1706 | 1321.706 | 10.748 | 3.9099 | 4.3026 | 0.20087 | 4.6685 | 27.2694 | Clay | 3 | Clay | 3 | Clay | 3 | Organic Clay | 2 | 97.81 | 1.84 | 0.35 | 430.2573 | 351.5301 | 215.1286 | 339.8675 | 2.142 |  |  |  |  | 3.9099 | 1.6347 | 1 | 111.475 |  |  | 1.3637 | 1 |  | 52.7295 | 16.4231 | 100 | 0 | 0 | 100 | 0 | 0 | 97.81 | 1.84 | 0.35 | 1 | 4.479 | 6.7861 | 3.4864 | 3.4289
7.58 | 2.27 | 0.04737 | 0.11616 | -0.0155 | 2.0066 | 1.9659 | 24.8688 | -16.4888 | 106 | 2692.126 | 1324.5669 | 10.7765 | 3.9942 | 4.3892 | 0.20775 | 4.7332 | 27.4296 | Clay | 3 | Clay | 3 | Clay | 3 | Organic Clay | 2 | 97.81 | 1.84 | 0.35 | 438.9173 | 361.3092 | 219.4587 | 342.579 | 2.1127 |  |  |  |  | 3.9942 | 1.6609 | 1 | 111.475 |  |  | 1.3999 | 1 |  | 54.1964 | 16.4888 | 100 | 0 | 0 | 100 | 0 | 0 | 97.81 | 1.84 | 0.35 | 1 | 4.5949 | 6.8269 | 3.479 | 3.425
7.6 | 2.27 | 0.04753 | 0.11787 | -0.01564 | 2.007 | 1.9705 | 24.9344 | -16.5544 | 106 | 2699.0814 | 1327.4278 | 10.8049 | 4.0979 | 4.4924 | 0.21511 | 4.7882 | 27.3966 | Clay | 3 | Clay | 3 | Clay | 3 | Organic Clay | 2 | 97.81 | 1.84 | 0.35 | 449.2443 | 373.0495 | 224.6222 | 341.3154 | 2.0885 |  |  |  |  | 4.0979 | 1.6907 | 1 | 111.475 |  |  | 1.4438 | 1 |  | 55.9574 | 16.5544 | 100 | 0 | 0 | 100 | 0 | 0 | 97.81 | 1.84 | 0.35 | 1 | 4.7353 | 6.8442 | 3.4691 | 3.4194
7.62 | 2.27 | 0.0475 | 0.11847 | -0.0197 | 2.0052 | 1.9672 | 25 | -16.62 | 106 | 2706.0367 | 1330.2887 | 10.8333 | 4.0785 | 4.4592 | 0.21769 | 4.8818 | 26.4399 | Clay | 3 | Clay | 3 | Clay | 3 | Organic Clay | 2 | 97.81 | 1.84 | 0.35 | 445.9214 | 368.731 | 222.9607 | 321.049 | 2.0484 |  |  |  |  | 4.0785 | 1.6899 | 1 | 111.475 |  |  | 1.4226 | 1 |  | 55.3097 | 16.62 | 100 | 0 | 0 | 100 | 0 | 0 | 97.81 | 1.84 | 0.35 | 1 | 4.67 | 7.0082 | 3.48 | 3.4268
7.64 | 2.27 | 0.04754 | 0.11969 | -0.02349 | 2.0013 | 1.966 | 25.0656 | -16.6856 | 106 | 2712.9921 | 1333.1496 | 10.8618 | 4.1044 | 4.4723 | 0.22294 | 4.9848 | 25.5468 | Clay | 3 | Clay | 3 | Clay | 3 | Organic Clay | 2 | 97.81 | 1.84 | 0.35 | 447.2289 | 369.8602 | 223.6145 | 302.0915 | 2.0061 |  |  |  |  | 4.1044 | 1.7009 | 1 | 111.475 |  |  | 1.4234 | 1 |  | 55.479 | 16.6856 | 100 | 0 | 0 | 100 | 0 | 0 | 97.81 | 1.84 | 0.35 | 1 | 4.6743 | 7.1551 | 3.4851 | 3.4308
7.66 | 2.42 | 0.04744 | 0.11888 | -0.02682 | 2.0072 | 1.9726 | 25.1312 | -16.7512 | 106 | 2719.9475 | 1336.0105 | 10.8902 | 4.0396 | 4.3961 | 0.21945 | 4.9919 | 24.7621 | Clay | 3 | Clay | 3 | Clay | 3 | Organic Clay | 2 | 97.81 | 1.84 | 0.35 | 439.6149 | 360.4933 | 219.8074 | 285.3639 | 2.0032 |  |  |  |  | 4.0396 | 1.6845 | 1 | 111.475 |  |  | 1.382 | 1 |  | 54.074 | 16.7512 | 100 | 0 | 0 | 100 | 0 | 0 | 97.81 | 1.84 | 0.35 | 1 | 4.5451 | 7.2279 | 3.4975 | 3.4373
7.68 | 2.27 | 0.04738 | 0.11904 | -0.0223 | 2.0023 | 1.9668 | 25.1969 | -16.8169 | 106 | 2726.9029 | 1338.8714 | 10.9186 | 4.0007 | 4.3726 | 0.22014 | 5.0346 | 25.8272 | Clay | 3 | Clay | 3 | Clay | 3 | Organic Clay | 2 | 97.81 | 1.84 | 0.35 | 437.2582 | 357.3117 | 218.6291 | 306.6903 | 1.9863 |  |  |  |  | 4.0007 | 1.683 | 1 | 111.475 |  |  | 1.3656 | 1 |  | 53.5968 | 16.8169 | 100 | 0 | 0 | 100 | 0 | 0 | 97.81 | 1.84 | 0.35 | 1 | 4.495 | 7.3157 | 3.5044 | 3.4413
7.7 | 2.27 | 0.04736 | 0.11797 | -0.0183 | 2 | 1.9588 | 25.2625 | -16.8825 | 106 | 2733.8583 | 1341.7323 | 10.9471 | 3.9877 | 4.3732 | 0.21554 | 4.9286 | 26.7698 | Clay | 3 | Clay | 3 | Clay | 3 | Organic Clay | 2 | 97.81 | 1.84 | 0.35 | 437.3188 | 356.9737 | 218.6594 | 325.496 | 2.029 |  |  |  |  | 3.9877 | 1.6783 | 1 | 111.475 |  |  | 1.3607 | 1 |  | 53.5461 | 16.8825 | 100 | 0 | 0 | 100 | 0 | 0 | 97.81 | 1.84 | 0.35 | 1 | 4.4812 | 7.1696 | 3.5003 | 3.4361
7.72 | 2.27 | 0.0474 | 0.11658 | -0.01648 | 2.0041 | 1.9661 | 25.3281 | -16.9481 | 106 | 2740.8136 | 1344.5932 | 10.9755 | 4.0136 | 4.4053 | 0.20956 | 4.7569 | 27.1987 | Clay | 3 | Clay | 3 | Clay | 3 | Organic Clay | 2 | 97.81 | 1.84 | 0.35 | 440.53 | 360.3425 | 220.265 | 333.7338 | 2.1022 |  |  |  |  | 4.0136 | 1.677 | 1 | 111.475 |  |  | 1.3706 | 1 |  | 54.0514 | 16.9481 | 100 | 0 | 0 | 100 | 0 | 0 | 97.81 | 1.84 | 0.35 | 1 | 4.5142 | 6.9049 | 3.4881 | 3.4249
7.74 | 2.27 | 0.04759 | 0.11527 | -0.01533 | 2.0022 | 1.9695 | 25.3937 | -17.0137 | 106 | 2747.769 | 1347.4541 | 11.0039 | 4.1368 | 4.5324 | 0.20392 | 4.4992 | 27.4697 | Clay | 3 | Clay | 3 | Clay | 3 | Organic Clay | 2 | 97.81 | 1.84 | 0.35 | 453.2399 | 374.8863 | 226.62 | 338.7237 | 2.2226 |  |  |  |  | 4.1368 | 1.6926 | 1 | 111.475 |  |  | 1.4251 | 1 |  | 56.2329 | 17.0137 | 100 | 0 | 0 | 100 | 0 | 0 | 97.81 | 1.84 | 0.35 | 1 | 4.6881 | 6.4562 | 3.4576 | 3.4012
7.76 | 2.27 | 0.04768 | 0.11483 | -0.01497 | 2.0025 | 1.9664 | 25.4593 | -17.0793 | 106 | 2754.7244 | 1350.315 | 11.0324 | 4.1952 | 4.592 | 0.20203 | 4.3996 | 27.5545 | Clay | 3 | Clay | 3 | Clay | 3 | Organic Clay | 2 | 97.81 | 1.84 | 0.35 | 459.1978 | 381.4863 | 229.5989 | 339.8839 | 2.2729 |  |  |  |  | 4.1952 | 1.7018 | 1 | 111.475 |  |  | 1.4477 | 1 |  | 57.223 | 17.0793 | 100 | 0 | 0 | 100 | 0 | 0 | 97.81 | 1.84 | 0.35 | 1 | 4.7613 | 6.2847 | 3.4453 | 3.3912
7.78 | 2.27 | 0.0476 | 0.11449 | -0.01466 | 2.0051 | 1.967 | 25.5249 | -17.1449 | 106 | 2761.6798 | 1353.1759 | 11.0608 | 4.1433 | 4.5412 | 0.20057 | 4.4166 | 27.6276 | Clay | 3 | Clay | 3 | Clay | 3 | Organic Clay | 2 | 97.81 | 1.84 | 0.35 | 454.1157 | 375.0983 | 227.0579 | 340.8017 | 2.2642 |  |  |  |  | 4.1433 | 1.6923 | 1 | 111.475 |  |  | 1.4186 | 1 |  | 56.2647 | 17.1449 | 100 | 0 | 0 | 100 | 0 | 0 | 97.81 | 1.84 | 0.35 | 1 | 4.671 | 6.3464 | 3.4546 | 3.3961
7.8 | 2.42 | 0.04745 | 0.11508 | -0.01448 | 2.0014 | 1.9662 | 25.5906 | -17.2106 | 106 | 2768.6352 | 1356.0367 | 11.0892 | 4.0461 | 4.4445 | 0.2031 | 4.5698 | 27.67 | Clay | 3 | Clay | 3 | Clay | 3 | Organic Clay | 2 | 97.81 | 1.84 | 0.35 | 444.4507 | 363.3185 | 222.2253 | 341.0894 | 2.1883 |  |  |  |  | 4.0461 | 1.6807 | 1 | 111.475 |  |  | 1.3684 | 1 |  | 54.4978 | 17.2106 | 100 | 0 | 0 | 100 | 0 | 0 | 97.81 | 1.84 | 0.35 | 1 | 4.5134 | 6.637 | 3.478 | 3.4121
7.82 | 2.27 | 0.04725 | 0.1152 | -0.01388 | 1.9993 | 1.9701 | 25.6562 | -17.2762 | 106 | 2775.5906 | 1358.8976 | 11.1177 | 3.9164 | 4.3169 | 0.20362 | 4.7169 | 27.8114 | Clay | 3 | Clay | 3 | Clay | 3 | Organic Clay | 2 | 97.81 | 1.84 | 0.35 | 431.6861 | 347.8923 | 215.8431 | 343.4131 | 2.1201 |  |  |  |  | 3.9164 | 1.6611 | 1 | 111.475 |  |  | 1.3041 | 1 |  | 52.1838 | 17.2762 | 100 | 0 | 0 | 100 | 0 | 0 | 97.81 | 1.84 | 0.35 | 1 | 4.3109 | 6.9517 | 3.506 | 3.4302
7.84 | 2.27 | 0.0472 | 0.11352 | -0.01475 | 1.9932 | 1.9557 | 25.7218 | -17.3418 | 106 | 2782.5459 | 1361.7585 | 11.1461 | 3.884 | 4.2815 | 0.19639 | 4.587 | 27.6063 | Clay | 3 | Clay | 3 | Clay | 3 | Organic Clay | 2 | 97.81 | 1.84 | 0.35 | 428.1489 | 343.3217 | 214.0744 | 338.6107 | 2.1801 |  |  |  |  | 3.884 | 1.6462 | 1 | 111.475 |  |  | 1.2828 | 1 |  | 51.4983 | 17.3418 | 100 | 0 | 0 | 100 | 0 | 0 | 97.81 | 1.84 | 0.35 | 1 | 4.2448 | 6.7951 | 3.5056 | 3.4265
7.86 | 2.27 | 0.04706 | 0.11403 | -0.01438 | 2.0027 | 1.9697 | 25.7874 | -17.4074 | 106 | 2789.5013 | 1364.6194 | 11.1745 | 3.7932 | 4.192 | 0.19859 | 4.7373 | 27.6935 | Clay | 3 | Clay | 3 | Clay | 3 | Organic Clay | 2 | 97.81 | 1.84 | 0.35 | 419.1967 | 332.3806 | 209.5984 | 339.8194 | 2.1109 |  |  |  |  | 3.7932 | 1.6359 | 1 | 111.475 |  |  | 1.2368 | 1 |  | 49.8571 | 17.4074 | 100 | 0 | 0 | 100 | 0 | 0 | 97.81 | 1.84 | 0.35 | 1 | 4.0996 | 7.0994 | 3.529 | 3.4419
7.88 | 2.27 | 0.04703 | 0.11325 | -0.01328 | 1.9993 | 1.9679 | 25.853 | -17.473 | 106 | 2796.4567 | 1367.4803 | 11.203 | 3.7737 | 4.1762 | 0.19523 | 4.6748 | 27.9528 | Clay | 3 | Clay | 3 | Clay | 3 | Organic Clay | 2 | 97.81 | 1.84 | 0.35 | 417.6248 | 330.1221 | 208.8124 | 344.5669 | 2.1391 |  |  |  |  | 3.7737 | 1.6299 | 1 | 111.475 |  |  | 1.2248 | 1 |  | 49.5183 | 17.473 | 100 | 0 | 0 | 100 | 0 | 0 | 97.81 | 1.84 | 0.35 | 1 | 4.063 | 7.0277 | 3.5296 | 3.4401
7.9 | 2.27 | 0.04681 | 0.1124 | -0.01297 | 1.997 | 1.9645 | 25.9186 | -17.5386 | 106 | 2803.4121 | 1370.3412 | 11.2314 | 3.6311 | 4.0347 | 0.19157 | 4.7482 | 28.0258 | Clay | 3 | Clay | 3 | Clay | 3 | Organic Clay | 2 | 97.81 | 1.84 | 0.35 | 403.465 | 313.0544 | 201.7325 | 345.4847 | 2.1061 |  |  |  |  | 3.6311 | 1.6028 | 1 | 111.475 |  |  | 1.1555 | 1 |  | 46.9582 | 17.5386 | 100 | 0 | 0 | 100 | 0 | 0 | 97.81 | 1.84 | 0.35 | 1 | 3.8428 | 7.276 | 3.558 | 3.4563
7.92 | 2.27 | 0.04658 | 0.11249 | -0.01204 | 2.0025 | 1.963 | 25.9843 | -17.6043 | 106 | 2810.3675 | 1373.2021 | 11.2598 | 3.4819 | 3.8887 | 0.19196 | 4.9364 | 28.245 | Clay | 3 | Clay | 3 | Clay | 3 | Organic Clay | 2 | 97.81 | 1.84 | 0.35 | 388.8673 | 295.4714 | 194.4336 | 349.4081 | 2.0258 |  |  |  |  | 3.4819 | 1.5818 | 1 | 111.475 |  |  | 1.0847 | 1 |  | 44.3207 | 17.6043 | 100 | 0 | 0 | 100 | 0 | 0 | 97.81 | 1.84 | 0.35 | 1 | 3.6171 | 7.7295 | 3.5947 | 3.479
7.94 | 2.27 | 0.04661 | 0.1121 | -0.01092 | 1.9959 | 1.962 | 26.0499 | -17.6699 | 106 | 2817.3228 | 1376.063 | 11.2883 | 3.5014 | 3.9119 | 0.19028 | 4.8642 | 28.5089 | Clay | 3 | Clay | 3 | Clay | 3 | Organic Clay | 2 | 97.81 | 1.84 | 0.35 | 391.1925 | 297.7979 | 195.5963 | 354.2525 | 2.0558 |  |  |  |  | 3.5014 | 1.5845 | 1 | 111.475 |  |  | 1.0909 | 1 |  | 44.6697 | 17.6699 | 100 | 0 | 0 | 100 | 0 | 0 | 97.81 | 1.84 | 0.35 | 1 | 3.6383 | 7.6014 | 3.5884 | 3.4733
7.96 | 2.42 | 0.04654 | 0.11142 | -0.01094 | 1.9959 | 1.964 | 26.1155 | -17.7355 | 106 | 2824.2782 | 1378.9239 | 11.3167 | 3.456 | 3.8665 | 0.18736 | 4.8457 | 28.5042 | Clay | 3 | Clay | 3 | Clay | 3 | Organic Clay | 2 | 97.81 | 1.84 | 0.35 | 386.6469 | 292.041 | 193.3235 | 353.5706 | 2.0637 |  |  |  |  | 3.456 | 1.5746 | 1 | 111.475 |  |  | 1.0661 | 1 |  | 43.8061 | 17.7355 | 100 | 0 | 0 | 100 | 0 | 0 | 97.81 | 1.84 | 0.35 | 1 | 3.5598 | 7.6338 | 3.5972 | 3.4766
7.98 | 2.27 | 0.0468 | 0.11114 | -0.01051 | 2.0006 | 1.9656 | 26.1811 | -17.8011 | 106 | 2831.2336 | 1381.7848 | 11.3451 | 3.6246 | 4.0365 | 0.18615 | 4.6117 | 28.6055 | Clay | 3 | Clay | 3 | Clay | 3 | Organic Clay | 2 | 97.81 | 1.84 | 0.35 | 403.6514 | 311.6371 | 201.8257 | 355.0702 | 2.1684 |  |  |  |  | 3.6246 | 1.6013 | 1 | 111.475 |  |  | 1.1385 | 1 |  | 46.7456 | 17.8011 | 100 | 0 | 0 | 100 | 0 | 0 | 97.81 | 1.84 | 0.35 | 1 | 3.7935 | 7.1027 | 3.5565 | 3.4492
8 | 2.27 | 0.04659 | 0.11061 | -0.01081 | 2.0044 | 1.9754 | 26.2467 | -17.8667 | 106 | 2838.189 | 1384.6457 | 11.3736 | 3.4884 | 3.8993 | 0.18387 | 4.7155 | 28.5348 | Clay | 3 | Clay | 3 | Clay | 3 | Organic Clay | 2 | 97.81 | 1.84 | 0.35 | 389.9331 | 295.0888 | 194.9665 | 353.031 | 2.1207 |  |  |  |  | 3.4884 | 1.5776 | 1 | 111.475 |  |  | 1.0724 | 1 |  | 44.2633 | 17.8667 | 100 | 0 | 0 | 100 | 0 | 0 | 97.81 | 1.84 | 0.35 | 1 | 3.5825 | 7.4135 | 3.5875 | 3.4671
8.02 | 2.27 | 0.04671 | 0.10934 | -0.01017 | 2.0021 | 1.9713 | 26.3123 | -17.9323 | 106 | 2845.1444 | 1387.5066 | 11.402 | 3.5662 | 3.9793 | 0.17841 | 4.4834 | 28.6856 | Clay | 3 | Clay | 3 | Clay | 3 | Organic Clay | 2 | 97.81 | 1.84 | 0.35 | 397.9311 | 304.0891 | 198.9656 | 355.5486 | 2.2304 |  |  |  |  | 3.5662 | 1.5832 | 1 | 111.475 |  |  | 1.104 | 1 |  | 45.6134 | 17.9323 | 100 | 0 | 0 | 100 | 0 | 0 | 97.81 | 1.84 | 0.35 | 1 | 3.6854 | 6.978 | 3.5622 | 3.4477
8.04 | 2.42 | 0.04679 | 0.10892 | -0.00916 | 1.9972 | 1.9631 | 26.378 | -17.998 | 106 | 2852.0997 | 1390.3675 | 11.4304 | 3.6181 | 4.0346 | 0.1766 | 4.3772 | 28.9236 | Clay | 3 | Clay | 3 | Clay | 3 | Organic Clay | 2 | 97.81 | 1.84 | 0.35 | 403.4611 | 310.1858 | 201.7305 | 359.8598 | 2.2846 |  |  |  |  | 3.6181 | 1.5908 | 1 | 111.475 |  |  | 1.1244 | 1 |  | 46.5279 | 17.998 | 100 | 0 | 0 | 100 | 0 | 0 | 97.81 | 1.84 | 0.35 | 1 | 3.7523 | 6.7701 | 3.5482 | 3.437
8.06 | 2.27 | 0.04691 | 0.10815 | -0.00835 | 1.9963 | 1.962 | 26.4436 | -18.0636 | 106 | 2859.0551 | 1393.2283 | 11.4589 | 3.6959 | 4.1152 | 0.17329 | 4.211 | 29.1145 | Clay | 3 | Clay | 3 | Clay | 3 | Organic Clay | 2 | 97.81 | 1.84 | 0.35 | 411.5168 | 319.254 | 205.7584 | 363.2014 | 2.3747 |  |  |  |  | 3.6959 | 1.6001 | 1 | 111.475 |  |  | 1.1561 | 1 |  | 47.8881 | 18.0636 | 100 | 0 | 0 | 100 | 0 | 0 | 97.81 | 1.84 | 0.35 | 1 | 3.8553 | 6.4525 | 3.5266 | 3.4207
8.08 | 2.27 | 0.04686 | 0.10764 | -0.00855 | 2.0002 | 1.9692 | 26.5092 | -18.1292 | 106 | 2866.0105 | 1396.0892 | 11.4873 | 3.6635 | 4.0821 | 0.1711 | 4.1914 | 29.0674 | Clay | 3 | Clay | 3 | Clay | 3 | Organic Clay | 2 | 97.81 | 1.84 | 0.35 | 408.2069 | 314.9509 | 204.1035 | 361.647 | 2.3858 |  |  |  |  | 3.6635 | 1.5928 | 1 | 111.475 |  |  | 1.1369 | 1 |  | 47.2426 | 18.1292 | 100 | 0 | 0 | 100 | 0 | 0 | 97.81 | 1.84 | 0.35 | 1 | 3.795 | 6.4587 | 3.5324 | 3.4226
8.1 | 2.42 | 0.04656 | 0.10742 | -0.00903 | 1.9995 | 1.9677 | 26.5748 | -18.1948 | 106 | 2872.9659 | 1398.9501 | 11.5157 | 3.469 | 3.8859 | 0.17015 | 4.3786 | 28.9543 | Clay | 3 | Clay | 3 | Clay | 3 | Organic Clay | 2 | 97.81 | 1.84 | 0.35 | 388.5918 | 291.4652 | 194.2959 | 358.7352 | 2.2838 |  |  |  |  | 3.469 | 1.5617 | 1 | 111.475 |  |  | 1.0455 | 1 |  | 43.7198 | 18.1948 | 100 | 0 | 0 | 100 | 0 | 0 | 97.81 | 1.84 | 0.35 | 1 | 3.5018 | 6.9465 | 3.5792 | 3.4508
8.12 | 2.27 | 0.04638 | 0.10665 | -0.00933 | 1.9975 | 1.9686 | 26.6404 | -18.2604 | 106 | 2879.9213 | 1401.811 | 11.5442 | 3.3523 | 3.7682 | 0.16684 | 4.4275 | 28.8836 | Clay | 3 | Clay | 3 | Organic | 2 | Organic Clay | 2 | 97.81 | 1.84 | 0.35 | 376.8187 | 277.2053 | 188.4094 | 356.6959 | 2.2586 |  |  |  |  | 3.3523 | 1.5399 | 1 | 111.475 |  |  | 0.98938 | 1 |  | 41.5808 | 18.2604 | 100 | 0 | 0 | 100 | 0 | 0 | 97.81 | 1.84 | 0.35 | 1 | 3.3217 | 7.1658 | 3.6057 | 3.4647
8.14 | 2.42 | 0.04604 | 0.10669 | -0.01213 | 2.0038 | 1.9733 | 26.706 | -18.326 | 106 | 2886.8766 | 1404.6719 | 11.5726 | 3.1318 | 3.5382 | 0.16701 | 4.7201 | 28.2237 | Clay | 3 | Clay | 3 | Organic | 2 | Organic Clay | 2 | 97.81 | 1.84 | 0.35 | 353.8227 | 249.7421 | 176.9114 | 342.5376 | 2.1186 |  |  |  |  | 3.1318 | 1.509 | 1 | 111.475 |  |  | 0.88454 | 1 |  | 37.4613 | 18.326 | 100 | 0 | 0 | 100 | 0 | 0 | 97.81 | 1.84 | 0.35 | 1 | 2.9826 | 7.9726 | 3.6706 | 3.5027
8.16 | 2.27 | 0.04605 | 0.10816 | -0.01058 | 1.9984 | 1.9647 | 26.7717 | -18.3917 | 106 | 2893.832 | 1407.5328 | 11.601 | 3.1383 | 3.55 | 0.17333 | 4.8827 | 28.589 | Clay | 3 | Clay | 3 | Organic | 2 | Organic Clay | 2 | 97.81 | 1.84 | 0.35 | 354.9971 | 250.7145 | 177.4986 | 349.4665 | 2.0481 |  |  |  |  | 3.1383 | 1.523 | 1 | 111.475 |  |  | 0.88598 | 1 |  | 37.6072 | 18.3917 | 100 | 0 | 0 | 100 | 0 | 0 | 97.81 | 1.84 | 0.35 | 1 | 2.9883 | 8.242 | 3.6783 | 3.5095
8.18 | 2.42 | 0.04598 | 0.10997 | -0.00975 | 1.9949 | 1.9647 | 26.8373 | -18.4573 | 106 | 2900.7874 | 1410.3937 | 11.6295 | 3.0929 | 3.5074 | 0.18112 | 5.1639 | 28.7846 | Clay | 3 | Clay | 3 | Organic | 2 | Organic Clay | 2 | 97.81 | 1.84 | 0.35 | 350.7399 | 245.2969 | 175.37 | 352.9052 | 1.9365 |  |  |  |  | 3.0929 | 1.5321 | 1 | 111.475 |  |  | 0.86376 | 1 |  | 36.7945 | 18.4573 | 100 | 0 | 0 | 100 | 0 | 0 | 97.81 | 1.84 | 0.35 | 1 | 2.9169 | 8.805 | 3.7036 | 3.5272
8.2 | 2.27 | 0.0461 | 0.12108 | -0.00893 | 1.9995 | 1.9663 | 26.9029 | -18.5229 | 106 | 2907.7428 | 1413.2546 | 11.6579 | 3.1707 | 3.588 | 0.22892 | 6.3801 | 28.9778 | Organic Soil | 2 | Clay | 3 | Organic | 2 | Organic Clay | 2 | 97.81 | 1.84 | 0.35 | 358.7991 | 254.3691 | 179.3995 | 356.2953 | 1.5674 |  |  |  |  | 3.1707 | 1.6188 | 1 | 79.625 |  |  | 0.89514 | 1 |  | 38.1554 | 18.5229 | 100 | 0 | 0 | 100 | 0 | 0 | 97.81 | 1.84 | 0.35 | 1 | 3.0201 | 10.7265 | 3.7423 | 3.5702
8.22 | 2.42 | 0.04694 | 0.13105 | -0.00755 | 1.9953 | 1.9625 | 26.9685 | -18.5885 | 106 | 2914.6982 | 1416.1155 | 11.6864 | 3.7154 | 4.1373 | 0.27181 | 6.5697 | 29.303 | Organic Soil | 2 | Clay | 3 | Organic | 2 | Organic Clay | 2 | 97.81 | 1.84 | 0.35 | 413.7335 | 318.5888 | 206.8668 | 362.4001 | 1.5221 |  |  |  |  | 3.7154 | 1.7583 | 1 | 79.625 |  |  | 1.1311 | 1 |  | 47.7883 | 18.5885 | 100 | 0 | 0 | 100 | 0 | 0 | 97.81 | 1.84 | 0.35 | 1 | 3.785 | 10.1422 | 3.6495 | 3.5267
8.24 | 2.27 | 0.05008 | 0.1257 | -0.00638 | 1.9973 | 1.9641 | 27.0341 | -18.6541 | 106 | 2921.6535 | 1418.9764 | 11.7148 | 5.7514 | 6.1773 | 0.24879 | 4.0275 | 29.5787 | Clay | 3 | Clay | 3 | Clay | 3 | Clay | 3 | 97.81 | 1.84 | 0.35 | 617.7303 | 558.1759 | 338.2977 | 367.487 | 2.4829 |  |  |  |  | 5.7514 | 2.0883 | 2.7064 | 111.475 |  |  | 2.033 | 1 |  | 83.7264 | 18.6541 | 100 | 0 | 0 | 100 | 0 | 0 | 97.81 | 1.84 | 0.35 | 1 | 6.6477 | 5.275 | 3.2834 | 3.2627
8.26 | 0.15 | 0.0546 | 0.11287 | -0.03021 | 1.9845 | 1.9457 | 27.0997 | -18.7197 | 106 | 2928.6089 | 1421.8373 | 11.7432 | 8.6822 | 9.0272 | 0.1936 | 2.1446 | 23.9632 | Silty Clay | 4 | Clay | 3 | Silt mxture | 4 | Silt Mixture | 4 | 41.4323 | 52.2524 | 6.3153 | 902.7239 | 893.0533 | 552.0429 | 251.3826 | 4.6629 |  |  |  |  | 5.7881 | 2.5339 | 4.4163 | 114.66 |  |  | 3.322 | 1 |  | 133.958 | 18.7197 | 100 | 0 | 0 | 0 | 100 | 0 | 41.4323 | 52.2524 | 6.3153 | 1 | 10.6383 | 2.5598 | 2.936 | 2.9761
8.28 | 2.27 | 0.05778 | 0.11673 | -0.08446 | 1.9944 | 1.9623 | 27.1654 | -18.7854 | 106 | 2935.5643 | 1424.6982 | 11.7717 | 10.7441 | 10.9051 | 0.2102 | 1.9276 | 11.1792 | Silty Clay | 5 | Silt mxture | 4 | Silt mxture | 4 | Silt Mixture | 4 | 30.4845 | 59.0914 | 10.4242 | 1090.5084 | 1113.567 | 692.8813 | 0 | 5.1879 |  |  |  |  | 5.3721 | 2.9008 | 5.5431 | 114.66 |  |  | 4.1781 | 1 |  | 167.0351 | 18.7854 | 0 | 100 | 0 | 0 | 100 | 0 | 30.4845 | 59.0914 | 10.4242 | 0.9614 | 13.0465 | 2.2274 | 2.8287 | 2.8819
8.3 | 2.42 | 0.06107 | 0.12595 | -0.10969 | 1.9972 | 1.9667 | 27.231 | -18.851 | 106 | 2942.5197 | 1427.5591 | 11.8001 | 12.8774 | 12.9527 | 0.24987 | 1.9291 | 5.2338 | Silty Clay | 5 | Silt mxture | 4 | Silt mxture | 4 | Silt Mixture | 4 | 25.8634 | 61.1054 | 13.0311 | 1295.2728 | 1354.0572 | 846.4546 | 0 | 5.1838 |  |  |  |  | 6.4387 | 3.3298 | 6.7716 | 114.66 |  |  | 5.118 | 1 |  | 203.1086 | 18.851 | 0 | 100 | 0 | 0 | 100 | 0 | 25.8634 | 61.1054 | 13.0311 | 0.93418 | 15.6722 | 2.1763 | 2.7571 | 2.8186
8.32 | 2.27 | 0.06341 | 0.13241 | -0.12689 | 1.9987 | 1.966 | 27.2966 | -18.9166 | 106 | 2949.4751 | 1430.4199 | 11.8285 | 14.3946 | 14.4116 | 0.27766 | 1.9266 | 1.1806 | Silty Clay | 5 | Silt mxture | 4 | Silt mxture | 4 | Sand Mixture | 5 | 23.1454 | 61.9508 | 14.9038 | 1441.1635 | 1525.2842 | 955.8726 | 0 | 5.1904 |  |  |  |  | 7.1973 | 3.6311 | 7.647 | 114.66 |  |  | 5.7856 | 1 |  | 228.7926 | 18.9166 | 0 | 100 | 0 | 0 | 100 | 0 | 23.1454 | 61.9508 | 14.9038 | 0.91782 | 17.5128 | 2.1463 | 2.714 | 2.7792
8.34 | 2.27 | 0.06179 | 0.13205 | -0.13025 | 1.9997 | 1.9712 | 27.3622 | -18.9822 | 106 | 2956.4304 | 1433.2808 | 11.857 | 13.3442 | 13.3498 | 0.27611 | 2.0683 | 0.38882 | Silty Clay | 5 | Silt mxture | 4 | Silt mxture | 4 | Silt Mixture | 4 | 27.3137 | 60.5448 | 12.1415 | 1334.9814 | 1399.9549 | 876.236 | 0 | 4.8349 |  |  |  |  | 6.6721 | 3.4433 | 7.0099 | 114.66 |  |  | 5.2748 | 1 |  | 209.9932 | 18.9822 | 0 | 100 | 0 | 0 | 100 | 0 | 27.3137 | 60.5448 | 12.1415 | 0.93642 | 16.1584 | 2.3258 | 2.7626 | 2.8239
8.36 | 2.42 | 0.06191 | 0.12087 | -0.1037 | 1.9956 | 1.9646 | 27.4278 | -19.0478 | 106 | 2963.3858 | 1436.1417 | 11.8854 | 13.422 | 13.5177 | 0.22801 | 1.6868 | 6.6453 | Silty Clay | 5 | Silt mxture | 4 | Silt mxture | 4 | Sand Mixture | 5 | 20.9706 | 62.4042 | 16.6252 | 1351.7716 | 1419.299 | 888.8287 | 0 | 5.9285 |  |  |  |  | 6.711 | 3.398 | 7.1106 | 114.66 |  |  | 5.3385 | 1 |  | 212.8949 | 19.0478 | 0 | 100 | 0 | 0 | 100 | 0 | 20.9706 | 62.4042 | 16.6252 | 0.91678 | 16.2271 | 1.8944 | 2.7109 | 2.7721
8.38 | 2.27 | 0.06426 | 0.10657 | -0.09939 | 2.0006 | 1.9699 | 27.4934 | -19.1134 | 106 | 2970.3412 | 1439.0026 | 11.9138 | 14.9458 | 15.0561 | 0.16649 | 1.1058 | 7.661 | Zone 6 | 6 | Silt mxture | 4 | Sand mixture | 5 | Sand Mixture | 5 | 11.4854 | 60.8382 | 27.6763 | 1505.6098 | 1599.8759 | 1003.7398 | 0 | 9.0431 |  |  |  |  | 5.9783 | 3.5497 | 8.0262 | 114.66 |  |  | 6.0394 | 1 |  | 239.9814 | 19.1134 | 0 | 100 | 0 | 0 | 100 | 0 | 11.4854 | 60.8382 | 27.6763 | 0.86493 | 17.8998 | 1.2268 | 2.5746 | 2.6397
8.4 | 2.27 | 0.07477 | 0.11052 | -0.10064 | 1.9952 | 1.9737 | 27.5591 | -19.1791 | 106 | 2977.2966 | 1441.8635 | 11.9423 | 21.7605 | 21.8666 | 0.18349 | 0.83912 | 7.3664 | Zone 6 | 6 | Sand mixture | 5 | Sand mixture | 5 | Sand Mixture | 5 | 5.0533 | 52.4997 | 42.4469 | 2186.6613 | 2400.7039 | 1457.7742 | 0 | 11.9173 |  |  |  |  | 8.7042 | 4.7141 | 11.2044 | 114.66 |  |  | 9.2261 | 1 |  | 360.1056 | 19.1791 | 0 | 100 | 0 | 0 | 100 | 0 | 5.0533 | 52.4997 | 42.4469 | 0.78573 | 26.0253 | 0.90041 | 2.3666 | 2.4402
8.42 | 2.27 | 0.08888 | 0.11613 | -0.11928 | 2.0004 | 1.969 | 27.6247 | -19.2447 | 106 | 2984.252 | 1444.7244 | 11.9707 | 30.9096 | 30.9524 | 0.20762 | 0.67078 | 2.9739 | Silty Sand | 7 | Sand mixture | 5 | Sand mixture | 5 | Sand | 6 | 2.3069 | 42.1395 | 55.5537 | [5 empty] | 32.1443 | 36.3122 | 38.3307 | 32.7381 | 10.3032 | 4.5064 | 7.2857 | 117.845 | 0 | 0 | 1.5935 | 0.53739 | 0.17082 | 77.381 | 19.2447 | 0 | 0 | 100 | 0 | 0 | 100 | 2.3069 | 42.1395 | 55.5537 | 0.71679 | 36.5858 | 0.70475 | 2.1854 | 2.2614
8.44 | 2.42 | 0.09935 | 0.12082 | -0.12864 | 1.9991 | 1.9701 | 27.6903 | -19.3103 | 106 | 2991.2073 | 1447.5853 | 11.9991 | 37.6984 | 37.7094 | 0.2278 | 0.60409 | 0.76822 | Silty Sand | 7 | Sand mixture | 5 | Sand mixture | 5 | Sand | 6 | 1.5675 | 36.3081 | 62.1243 | [5 empty] | 33.4782 | 37.4859 | 39.7113 | 34.4274 | 12.5661 | 5.3987 | 9.3128 | 117.845 | 0 | 0 | 1.9951 | 0.59595 | 0.17973 | 94.2736 | 19.3103 | 0 | 0 | 100 | 0 | 0 | 100 | 1.5675 | 36.3081 | 62.1243 | 0.6801 | 44.2848 | 0.62904 | 2.089 | 2.1643
8.46 | 2.27 | 0.10641 | 0.12901 | -0.13117 | 2.0046 | 1.9724 | 27.7559 | -19.3759 | 106 | 2998.1627 | 1450.4462 | 12.0276 | 42.2761 | 42.2786 | 0.26303 | 0.62214 | 0.17202 | Silty Sand | 7 | Sand mixture | 5 | Sand mixture | 5 | Sand | 6 | 1.3589 | 33.8997 | 64.7414 | [5 empty] | 34.2237 | 38.1415 | 40.4775 | 34.1709 | 14.092 | 6.0623 | 10.5697 | 117.845 | 2.2228 | 0 | 2.2486 | 0.63075 | 0.20179 | 105.6965 | 19.3759 | 0 | 0 | 100 | 0 | 0 | 100 | 1.3589 | 33.8997 | 64.7414 | 0.6661 | 49.5373 | 0.64501 | 2.052 | 2.1265
8.48 | 2.42 | 0.11218 | 0.13697 | -0.13133 | 1.9963 | 1.9635 | 27.8215 | -19.4415 | 106 | 3005.1181 | 1453.3071 | 12.056 | 46.0174 | 46.0194 | 0.29728 | 0.64598 | 0.13432 | Silty Sand | 8 | Sand mixture | 5 | Sand | 6 | Sand | 6 | 1.2459 | 32.3238 | 66.4303 | [5 empty] | 34.7632 | 38.6158 | 41.0295 | 34.4515 | 11.5044 | 6.6216 | 11.5048 | 121.03 | 5.1035 | 0 | 2.4461 | 0.65694 | 0.22193 | 115.0484 | 19.4415 | 0 | 0 | 100 | 0 | 0 | 100 | 1.2459 | 32.3238 | 66.4303 | 0.65725 | 53.8262 | 0.66779 | 2.0286 | 2.1021
8.5 | 2.27 | 0.1182 | 0.14093 | -0.12995 | 1.9954 | 1.9614 | 27.8871 | -19.5071 | 106 | 3012.0735 | 1456.168 | 12.0844 | 49.9208 | 49.9275 | 0.31431 | 0.62954 | 0.45952 | Silty Sand | 8 | Sand mixture | 5 | Sand | 6 | Sand | 6 | 1.1203 | 30.2363 | 68.6434 | [5 empty] | 35.2741 | 39.0649 | 41.5504 | 34.7446 | 12.4802 | 7.1587 | 12.4819 | 121.03 | 7.8715 | 0 | 2.6449 | 0.68261 | 0.24208 | 124.8187 | 19.5071 | 0 | 0 | 100 | 0 | 0 | 100 | 1.1203 | 30.2363 | 68.6434 | 0.64388 | 58.1787 | 0.64912 | 1.9934 | 2.0658
8.52 | 2.42 | 0.12193 | 0.14453 | -0.12655 | 1.9987 | 1.9647 | 27.9528 | -19.5728 | 106 | 3019.0289 | 1459.0289 | 12.1129 | 52.3394 | 52.3576 | 0.3298 | 0.6299 | 1.2607 | Silty Sand | 8 | Sand | 6 | Sand | 6 | Sand | 6 | 1.0672 | 29.2071 | 69.7257 | [5 empty] | 35.562 | 39.318 | 41.8432 | 34.9268 | 13.0849 | 7.5065 | 13.0894 | 121.03 | 9.4677 | 1.1661 | 2.7619 | 0.6974 | 0.25363 | 130.8939 | 19.5728 | 0 | 0 | 100 | 0 | 0 | 100 | 1.0672 | 29.2071 | 69.7257 | 0.63748 | 60.8715 | 0.6486 | 1.9764 | 2.048
8.54 | 2.27 | 0.12187 | 0.14603 | -0.12336 | 2.0028 | 1.9683 | 28.0184 | -19.6384 | 106 | 3025.9843 | 1461.8898 | 12.1413 | 52.3005 | 52.3295 | 0.33626 | 0.64257 | 2.0124 | Silty Sand | 8 | Sand mixture | 5 | Sand | 6 | Sand | 6 | 1.0777 | 29.4191 | 69.5033 | [5 empty] | 35.543 | 39.3013 | 41.8239 | 34.9247 | 13.0751 | 7.5199 | 13.0824 | 121.03 | 9.4066 | 1.1057 | 2.7528 | 0.69622 | 0.25333 | 130.8237 | 19.6384 | 0 | 0 | 100 | 0 | 0 | 100 | 1.0777 | 29.4191 | 69.5033 | 0.63944 | 60.8021 | 0.6617 | 1.9814 | 2.0525
8.56 | 2.42 | 0.12 | 0.14824 | -0.11915 | 2.0042 | 1.9752 | 28.084 | -19.704 | 106 | 3032.9396 | 1464.7507 | 12.1697 | 51.088 | 51.1312 | 0.34576 | 0.67623 | 3.0045 | Silty Sand | 8 | Sand mixture | 5 | Sand | 6 | Sand | 6 | 1.1324 | 30.4566 | 68.411 | [5 empty] | 35.379 | 39.1572 | 41.6572 | 34.8348 | 12.772 | 7.3922 | 12.7828 | 121.03 | 8.5655 | 0.28361 | 2.6842 | 0.6875 | 0.24742 | 127.8281 | 19.704 | 0 | 0 | 100 | 0 | 0 | 100 | 1.1324 | 30.4566 | 68.411 | 0.64718 | 59.4599 | 0.69689 | 2.0015 | 2.0724
8.58 | 2.27 | 0.1185 | 0.15047 | -0.11517 | 1.9957 | 1.9594 | 28.1496 | -19.7696 | 106 | 3039.895 | 1467.6115 | 12.1982 | 50.1154 | 50.1721 | 0.35536 | 0.70827 | 3.9424 | Silty Sand | 8 | Sand mixture | 5 | Sand | 6 | Sand | 6 | 1.1866 | 31.3896 | 67.4238 | [5 empty] | 35.2416 | 39.0363 | 41.5173 | 34.7629 | 12.5288 | 7.2938 | 12.543 | 121.03 | 7.8702 | 0 | 2.6276 | 0.68024 | 0.24252 | 125.4304 | 19.7696 | 0 | 0 | 100 | 0 | 0 | 100 | 1.1866 | 31.3896 | 67.4238 | 0.65396 | 58.3782 | 0.7304 | 2.0191 | 2.0897
8.6 | 2.27 | 0.11706 | 0.15323 | -0.11039 | 2.0017 | 1.9702 | 28.2152 | -19.8352 | 106 | 3046.8504 | 1470.4724 | 12.2266 | 49.1817 | 49.2547 | 0.36723 | 0.74558 | 5.0688 | Silty Sand | 8 | Sand mixture | 5 | Sand | 6 | Sand | 6 | 1.2516 | 32.4092 | 66.3392 | [5 empty] | 35.1063 | 38.9175 | 41.3796 | 34.6941 | 12.2954 | 7.2047 | 12.3137 | 121.03 | 7.1915 | 0 | 2.5728 | 0.67318 | 0.23769 | 123.1366 | 19.8352 | 0 | 0 | 100 | 0 | 0 | 100 | 1.2516 | 32.4092 | 66.3392 | 0.66115 | 57.3507 | 0.76937 | 2.0378 | 2.108
8.62 | 2.42 | 0.11308 | 0.15834 | -0.10528 | 1.9948 | 1.9637 | 28.2808 | -19.9008 | 106 | 3053.8058 | 1473.3333 | 12.255 | 46.601 | 46.6913 | 0.38921 | 0.83359 | 6.273 | Silty Sand | 7 | Sand mixture | 5 | Sand mixture | 5 | Sand | 6 | 1.455 | 35.0759 | 63.4691 | [5 empty] | 34.7433 | 38.5984 | 41.0092 | 34.5019 | 15.5337 | 6.9238 | 11.6728 | 117.845 | 5.3064 | 0 | 2.4318 | 0.65481 | 0.22406 | 116.7283 | 19.9008 | 0 | 0 | 100 | 0 | 0 | 100 | 1.455 | 35.0759 | 63.4691 | 0.67846 | 54.5396 | 0.86177 | 2.0831 | 2.1532
8.64 | 2.27 | 0.10338 | 0.1692 | -0.10066 | 1.9962 | 1.9602 | 28.3465 | -19.9665 | 106 | 3060.7612 | 1476.1942 | 12.2835 | 40.3115 | 40.4175 | 0.43594 | 1.0786 | 7.3617 | Silty Sand | 7 | Sand mixture | 5 | Sand mixture | 5 | Sand Mixture | 5 | 2.3735 | 42.5438 | 55.0828 | [5 empty] | 33.7759 | 37.7477 | 40.0177 | 34.0313 | 13.4372 | 6.1946 | 10.1044 | 117.845 | 0.28866 | 0 | 2.0852 | 0.60813 | 0.19061 | 101.0437 | 19.9665 | 0 | 0 | 100 | 0 | 100 | 0 | 2.3735 | 42.5438 | 55.0828 | 0.72164 | 47.6361 | 1.121 | 2.1962 | 2.2665
8.66 | 2.42 | 0.09205 | 0.1791 | -0.09718 | 1.999 | 1.9634 | 28.4121 | -20.0321 | 106 | 3067.7165 | 1479.0551 | 12.3119 | 32.965 | 33.0828 | 0.47853 | 1.4465 | 8.1818 | Silty Sand | 7 | Sand mixture | 5 | Sand mixture | 5 | Sand Mixture | 5 | 5.1257 | 52.6728 | 42.2015 | [5 empty] | 32.4023 | 36.5393 | 38.5987 | 33.2707 | 10.9883 | 5.2804 | 7.9248 | 117.845 | 0 | 0 | 1.6568 | 0.54651 | 0.1708 | 82.7071 | 20.0321 | 0 | 0 | 100 | 0 | 100 | 0 | 5.1257 | 52.6728 | 42.2015 | 0.77666 | 39.3651 | 1.5168 | 2.3405 | 2.4101
8.68 | 2.27 | 0.08124 | 0.18747 | -0.09342 | 1.9985 | 1.968 | 28.4777 | -20.0977 | 106 | 3074.6719 | 1481.916 | 12.3403 | 25.9557 | 26.0863 | 0.51454 | 1.9724 | 9.0678 | Zone 6 | 6 | Sand mixture | 5 | Sand mixture | 5 | Sand Mixture | 5 | 12.6012 | 61.4451 | 25.9537 | 2608.6306 | 2891.4104 | 1739.087 | 0 | 5.0699 |  |  |  |  | 10.3823 | 5.9989 | 13.1736 | 114.66 |  |  | 10.8525 | 1 |  | 433.7116 | 20.0977 | 0 | 100 | 0 | 0 | 100 | 0 | 12.6012 | 61.4451 | 25.9537 | 0.83945 | 31.2804 | 2.096 | 2.5051 | 2.5724
8.7 | 2.42 | 0.0721 | 0.18335 | -0.08976 | 1.9891 | 1.9575 | 28.5433 | -20.1633 | 106 | 3081.6273 | 1484.7769 | 12.3688 | 20.0293 | 20.1723 | 0.49681 | 2.4628 | 9.9303 | Silty Clay | 5 | Silt mxture | 4 | Silt mxture | 4 | Sand Mixture | 5 | 25.1641 | 61.3498 | 13.4862 | 2017.2286 | 2195.2342 | 1344.8191 | 0 | 4.0604 |  |  |  |  | 10.0146 | 4.9695 | 10.4137 | 114.66 |  |  | 8.108 | 1 |  | 329.2851 | 20.1633 | 0 | 100 | 0 | 0 | 100 | 0 | 25.1641 | 61.3498 | 13.4862 | 0.89753 | 24.1973 | 2.6665 | 2.6573 | 2.7194
8.72 | 2.27 | 0.06797 | 0.17006 | -0.08498 | 1.9975 | 1.9666 | 28.6089 | -20.2289 | 106 | 3088.5827 | 1487.6378 | 12.3972 | 17.3514 | 17.5106 | 0.43964 | 2.5107 | 11.0567 | Silty Clay | 5 | Silt mxture | 4 | Silt mxture | 4 | Silt Mixture | 4 | 29.6267 | 59.5131 | 10.8602 | 1751.0586 | 1881.6838 | 1167.3724 | 0 | 3.983 |  |  |  |  | 8.6757 | 4.4335 | 9.1716 | 114.66 |  |  | 6.8807 | 1 |  | 282.2526 | 20.2289 | 0 | 100 | 0 | 0 | 100 | 0 | 29.6267 | 59.5131 | 10.8602 | 0.92018 | 20.8669 | 2.7535 | 2.7166 | 2.774
8.74 | 2.27 | 0.06655 | 0.15948 | -0.07534 | 2.0002 | 1.9668 | 28.6745 | -20.2945 | 106 | 3095.5381 | 1490.4987 | 12.4256 | 16.4306 | 16.6226 | 0.39412 | 2.371 | 13.3283 | Silty Clay | 5 | Silt mxture | 4 | Silt mxture | 4 | Silt Mixture | 4 | 28.3847 | 60.0871 | 11.5283 | 1662.256 | 1776.8011 | 1108.1706 | 18.5699 | 4.2177 |  |  |  |  | 8.2153 | 4.2195 | 8.7572 | 114.66 |  |  | 6.4637 | 1 |  | 266.5202 | 20.2945 | 0 | 100 | 0 | 0 | 100 | 0 | 28.3847 | 60.0871 | 11.5283 | 0.92273 | 19.6846 | 2.6144 | 2.7231 | 2.7781
8.76 | 2.42 | 0.06498 | 0.15233 | -0.06566 | 1.997 | 1.9643 | 28.7402 | -20.3602 | 106 | 3102.4934 | 1493.3596 | 12.4541 | 15.4126 | 15.6374 | 0.36336 | 2.3236 | 15.6094 | Silty Clay | 5 | Silt mxture | 4 | Silt mxture | 4 | Silt Mixture | 4 | 29.1728 | 59.7281 | 11.0992 | 1563.7409 | 1660.4918 | 1042.4939 | 64.9103 | 4.3036 |  |  |  |  | 7.7063 | 4.0058 | 8.2975 | 114.66 |  |  | 6.0063 | 1 |  | 249.0738 | 20.3602 | 0 | 100 | 0 | 0 | 100 | 0 | 29.1728 | 59.7281 | 11.0992 | 0.93034 | 18.4102 | 2.5795 | 2.7429 | 2.7949
8.78 | 2.27 | 0.06472 | 0.14278 | -0.06106 | 1.9976 | 1.9631 | 28.8058 | -20.4258 | 106 | 3109.4488 | 1496.2205 | 12.4825 | 15.244 | 15.4844 | 0.32227 | 2.0813 | 16.6934 | Silty Clay | 5 | Silt mxture | 4 | Silt mxture | 4 | Silt Mixture | 4 | 24.9971 | 61.4055 | 13.5974 | 1548.4432 | 1642.0854 | 1032.2955 | 86.6245 | 4.8048 |  |  |  |  | 7.622 | 3.9224 | 8.2261 | 114.66 |  |  | 5.9229 | 1 |  | 246.3128 | 20.4258 | 0 | 100 | 0 | 0 | 100 | 0 | 24.9971 | 61.4055 | 13.5974 | 0.92194 | 18.1202 | 2.3136 | 2.7207 | 2.7715
8.8 | 2.42 | 0.07092 | 0.12308 | -0.06141 | 1.9992 | 1.9626 | 28.8714 | -20.4914 | 106 | 3116.4042 | 1499.0814 | 12.5109 | 19.2642 | 19.5034 | 0.23752 | 1.2178 | 16.6109 | Zone 6 | 6 | Sand mixture | 5 | Sand mixture | 5 | Sand Mixture | 5 | 9.1381 | 58.965 | 31.8969 | 1950.3367 | 2114.4922 | 1300.2245 | 84.3429 | 8.2112 |  |  |  |  | 7.7057 | 4.4717 | 10.1016 | 114.66 |  |  | 7.7062 | 1 |  | 317.1738 | 20.4914 | 0 | 100 | 0 | 0 | 100 | 0 | 9.1381 | 58.965 | 31.8969 | 0.8397 | 22.6478 | 1.3236 | 2.5047 | 2.5627
8.82 | 2.27 | 0.0824 | 0.11282 | -0.08919 | 1.9978 | 1.9668 | 28.937 | -20.557 | 106 | 3123.3596 | 1501.9423 | 12.5394 | 26.7079 | 26.8528 | 0.19338 | 0.72015 | 10.0646 | Silty Sand | 7 | Sand mixture | 5 | Sand mixture | 5 | Sand Mixture | 5 | 3.1359 | 46.3779 | 50.4862 | [5 empty] | 31 | 35.1383 | 36.9385 | 31.7132 | 8.9026 | 3.9632 | 6.0558 | 117.845 | 0 | 0 | 1.2375 | 0.47984 | 0.17292 | 67.132 | 20.557 | 0 | 0 | 100 | 0 | 100 | 0 | 3.1359 | 46.3779 | 50.4862 | 0.74917 | 30.8887 | 0.76462 | 2.2669 | 2.3303
8.84 | 2.42 | 0.08965 | 0.1097 | -0.11973 | 1.9977 | 1.9707 | 29.0026 | -20.6226 | 106 | 3130.315 | 1504.8031 | 12.5678 | 31.4088 | 31.4501 | 0.17996 | 0.5722 | 2.8679 | Silty Sand | 7 | Sand mixture | 5 | Sand mixture | 5 | Sand | 6 | 2.0128 | 40.1631 | 57.8241 | [5 empty] | 31.9331 | 36.1263 | 38.1111 | 32.8625 | 10.4696 | 4.498 | 7.435 | 117.845 | 0 | 0 | 1.5152 | 0.52437 | 0.17302 | 78.6253 | 20.6226 | 0 | 0 | 100 | 0 | 0 | 100 | 2.0128 | 40.1631 | 57.8241 | 0.70841 | 35.9416 | 0.60217 | 2.1597 | 2.224
8.86 | 2.27 | 0.08823 | 0.11068 | -0.12937 | 1.9999 | 1.9686 | 29.0682 | -20.6882 | 106 | 3137.2703 | 1507.664 | 12.5962 | 30.4881 | 30.4967 | 0.18417 | 0.60392 | 0.59619 | Silty Sand | 7 | Sand mixture | 5 | Sand mixture | 5 | Sand | 6 | 2.1874 | 41.3769 | 56.4358 | [5 empty] | 31.7114 | 35.9311 | 37.88 | 32.6242 | 10.1627 | 4.3926 | 7.149 | 117.845 | 0 | 0 | 1.4543 | 0.51475 | 0.17313 | 76.2417 | 20.6882 | 0 | 0 | 100 | 0 | 0 | 100 | 2.1874 | 41.3769 | 56.4358 | 0.71729 | 34.8493 | 0.63666 | 2.1828 | 2.2464
8.88 | 2.42 | 0.08358 | 0.11919 | -0.13229 | 1.9955 | 1.9639 | 29.1339 | -20.7539 | 106 | 3144.2257 | 1510.5249 | 12.6247 | 27.473 | 27.4717 | 0.22079 | 0.80369 | 0 | Silty Sand | 7 | Sand mixture | 5 | Sand mixture | 5 | Sand Mixture | 5 | 3.2769 | 46.9653 | 49.7577 | [5 empty] | 31 | 35.2741 | 37.1002 | 31.8679 | 9.1577 | 4.1035 | 6.2415 | 117.845 | 0 | 0 | 1.2667 | 0.48431 | 0.17324 | 68.6792 | 20.7539 | 0 | 0 | 100 | 0 | 100 | 0 | 3.2769 | 46.9653 | 49.7577 | 0.75519 | 31.5615 | 0.85247 | 2.2822 | 2.3441
8.9 | 2.27 | 0.07962 | 0.13802 | -0.13299 | 2.0013 | 1.9721 | 29.1995 | -20.8195 | 106 | 3151.1811 | 1513.3858 | 12.6531 | 24.9053 | 24.9016 | 0.3018 | 1.2119 | 0 | Zone 6 | 6 | Sand mixture | 5 | Sand mixture | 5 | Sand Mixture | 5 | 6.1126 | 54.757 | 39.1304 | 2490.1611 | 2747.534 | 1660.1074 | 0 | 8.2512 |  |  |  |  | 9.9621 | 5.4918 | 12.6208 | 114.66 |  |  | 10.0306 | 1 |  | 412.1301 | 20.8195 | 0 | 100 | 0 | 0 | 100 | 0 | 6.1126 | 54.757 | 39.1304 | 0.80434 | 28.8589 | 1.2938 | 2.411 | 2.4709
8.92 | 2.27 | 0.0754 | 0.15877 | -0.13142 | 1.9922 | 1.962 | 29.2651 | -20.8851 | 106 | 3158.1365 | 1516.2467 | 12.6815 | 22.169 | 22.1707 | 0.39106 | 1.7639 | 0.11311 | Zone 6 | 6 | Silt mxture | 4 | Sand mixture | 5 | Sand Mixture | 5 | 12.5628 | 61.4268 | 26.0104 | 2217.0662 | 2425.8367 | 1478.0441 | 0 | 5.6693 |  |  |  |  | 8.8676 | 5.1875 | 11.3463 | 114.66 |  |  | 8.7814 | 1 |  | 363.8755 | 20.8851 | 0 | 100 | 0 | 0 | 100 | 0 | 12.5628 | 61.4268 | 26.0104 | 0.85549 | 25.877 | 1.8991 | 2.545 | 2.6021
8.94 | 2.42 | 0.07021 | 0.15548 | -0.1287 | 2.0073 | 1.9793 | 29.3307 | -20.9507 | 106 | 3165.0919 | 1519.1076 | 12.71 | 18.8038 | 18.8147 | 0.37691 | 2.0033 | 0.75408 | Zone 6 | 6 | Silt mxture | 4 | Silt mxture | 4 | Sand Mixture | 5 | 18.6986 | 62.6246 | 18.6769 | 1881.466 | 2030.6038 | 1254.3106 | 0 | 4.9918 |  |  |  |  | 7.5215 | 4.5951 | 9.7802 | 114.66 |  |  | 7.2692 | 1 |  | 304.5906 | 20.9507 | 0 | 100 | 0 | 0 | 100 | 0 | 18.6986 | 62.6246 | 18.6769 | 0.89174 | 21.8831 | 2.1873 | 2.64 | 2.6922
8.96 | 2.27 | 0.06478 | 0.14165 | -0.12505 | 1.9953 | 1.9653 | 29.3963 | -21.0163 | 106 | 3172.0472 | 1521.9685 | 12.7384 | 15.283 | 15.3062 | 0.31741 | 2.0737 | 1.6142 | Silty Clay | 5 | Silt mxture | 4 | Silt mxture | 4 | Sand Mixture | 5 | 24.2961 | 61.6278 | 14.076 | 1530.6196 | 1617.4342 | 1020.4131 | 0 | 4.8222 |  |  |  |  | 7.6415 | 3.8981 | 8.1429 | 114.66 |  |  | 5.7118 | 1 |  | 242.6151 | 21.0163 | 0 | 100 | 0 | 0 | 100 | 0 | 24.2961 | 61.6278 | 14.076 | 0.9265 | 17.5956 | 2.3135 | 2.7311 | 2.7748
8.98 | 2.27 | 0.06083 | 0.12926 | -0.11891 | 2.0042 | 1.9768 | 29.4619 | -21.0819 | 106 | 3179.0026 | 1524.8294 | 12.7668 | 12.7217 | 12.7658 | 0.26411 | 2.0689 | 3.0611 | Silty Clay | 5 | Silt mxture | 4 | Silt mxture | 4 | Silt Mixture | 4 | 28.5851 | 59.9975 | 11.4174 | 1276.5824 | 1318.1577 | 832.4368 | 0 | 4.8336 |  |  |  |  | 6.3609 | 3.3689 | 6.6595 | 114.66 |  |  | 4.5972 | 1 |  | 197.7237 | 21.0819 | 0 | 100 | 0 | 0 | 100 | 0 | 28.5851 | 59.9975 | 11.4174 | 0.95532 | 14.4448 | 2.3631 | 2.8065 | 2.8403
9 | 2.27 | 0.0567 | 0.12457 | -0.11005 | 1.9996 | 1.9713 | 29.5276 | -21.1476 | 106 | 3185.958 | 1527.6903 | 12.7953 | 10.0438 | 10.118 | 0.24393 | 2.4109 | 5.1489 | Silty Clay | 5 | Clay | 3 | Silt mxture | 4 | Silt Mixture | 4 | 41.7519 | 52.0198 | 6.2283 | 1011.7968 | 1006.2362 | 633.8476 | 0 | 4.1479 |  |  |  |  | 5.0219 | 2.8616 | 5.0708 | 114.66 |  |  | 3.4546 | 1 |  | 150.9354 | 21.1476 | 0 | 100 | 0 | 0 | 100 | 0 | 41.7519 | 52.0198 | 6.2283 | 1 | 11.1606 | 2.8614 | 2.9459 | 2.9611
9.02 | 2.42 | 0.05695 | 0.11814 | -0.10344 | 1.999 | 1.967 | 29.5932 | -21.2132 | 106 | 3192.9134 | 1530.5512 | 12.8237 | 10.2059 | 10.3025 | 0.21627 | 2.0992 | 6.7066 | Silty Clay | 5 | Silt mxture | 4 | Silt mxture | 4 | Silt Mixture | 4 | 34.9196 | 56.6167 | 8.4637 | 1030.25 | 1027.5367 | 647.6875 | 0 | 4.7638 |  |  |  |  | 5.103 | 2.8532 | 5.1815 | 114.66 |  |  | 3.5235 | 1 |  | 154.1305 | 21.2132 | 0 | 100 | 0 | 0 | 100 | 0 | 34.9196 | 56.6167 | 8.4637 | 0.99309 | 11.3508 | 2.4841 | 2.9053 | 2.9223
9.04 | 2.27 | 0.06766 | 0.11874 | -0.10618 | 1.9953 | 1.9644 | 29.6588 | -21.2788 | 106 | 3199.8688 | 1533.4121 | 12.8521 | 17.1504 | 17.2376 | 0.21885 | 1.2696 | 6.0609 | Zone 6 | 6 | Silt mxture | 4 | Sand mixture | 5 | Sand Mixture | 5 | 11.1425 | 60.6188 | 28.2387 | 1723.764 | 1843.0264 | 1149.176 | 0 | 7.8765 |  |  |  |  | 6.8601 | 4.0739 | 9.0442 | 114.66 |  |  | 6.4927 | 1 |  | 276.454 | 21.2788 | 0 | 100 | 0 | 0 | 100 | 0 | 11.1425 | 60.6188 | 28.2387 | 0.86616 | 19.5306 | 1.3995 | 2.572 | 2.6181
9.06 | 2.42 | 0.08234 | 0.11013 | -0.10371 | 1.9861 | 1.9624 | 29.7244 | -21.3444 | 106 | 3206.8241 | 1536.273 | 12.8806 | 26.669 | 26.7646 | 0.18181 | 0.67929 | 6.643 | Silty Sand | 7 | Sand mixture | 5 | Sand mixture | 5 | Sand Mixture | 5 | 2.994 | 45.7544 | 51.2516 | [5 empty] | 31 | 34.968 | 36.7357 | 31.6912 | 8.8897 | 3.9264 | 6.0294 | 117.845 | 0 | 0 | 1.1821 | 0.46983 | 0.17421 | 66.9116 | 21.3444 | 0 | 0 | 100 | 0 | 100 | 0 | 2.994 | 45.7544 | 51.2516 | 0.7487 | 30.2096 | 0.72257 | 2.2635 | 2.32
9.08 | 2.27 | 0.09071 | 0.10321 | -0.10736 | 1.9964 | 1.9676 | 29.79 | -21.41 | 106 | 3213.7795 | 1539.1339 | 12.909 | 32.0961 | 32.1794 | 0.15204 | 0.47247 | 5.7828 | Silty Sand | 7 | Sand mixture | 5 | Sand mixture | 5 | Sand | 6 | 1.7488 | 38.0408 | 60.2103 | [5 empty] | 31.9053 | 36.1018 | 38.082 | 33.0449 | 10.6987 | 4.5042 | 7.6538 | 117.845 | 0 | 0 | 1.4981 | 0.52125 | 0.17432 | 80.4485 | 21.41 | 0 | 0 | 100 | 0 | 0 | 100 | 1.7488 | 38.0408 | 60.2103 | 0.69469 | 36.0271 | 0.4973 | 2.1216 | 2.1797
9.1 | 2.42 | 0.09464 | 0.11009 | -0.10774 | 1.9925 | 1.9581 | 29.8556 | -21.4756 | 106 | 3220.7349 | 1541.9948 | 12.9374 | 34.6444 | 34.7264 | 0.18164 | 0.52305 | 5.6933 | Silty Sand | 7 | Sand mixture | 5 | Sand mixture | 5 | Sand | 6 | 1.6394 | 37.0274 | 61.3332 | [5 empty] | 32.4175 | 36.5527 | 38.6146 | 33.6816 | 11.5481 | 4.9047 | 8.4179 | 117.845 | 0 | 0 | 1.6382 | 0.54265 | 0.17293 | 86.8159 | 21.4756 | 0 | 0 | 100 | 0 | 0 | 100 | 1.6394 | 37.0274 | 61.3332 | 0.69048 | 38.9219 | 0.54849 | 2.1104 | 2.1683
9.12 | 2.42 | 0.09136 | 0.11992 | -0.11022 | 1.9967 | 1.9636 | 29.9213 | -21.5413 | 106 | 3227.6903 | 1544.8556 | 12.9659 | 32.5176 | 32.5912 | 0.22393 | 0.68708 | 5.1089 | Silty Sand | 7 | Sand mixture | 5 | Sand mixture | 5 | Sand | 6 | 2.1617 | 41.2066 | 56.6316 | [5 empty] | 31.9665 | 36.1557 | 38.1458 | 33.1478 | 10.8392 | 4.7565 | 7.7774 | 117.845 | 0 | 0 | 1.5124 | 0.52336 | 0.17454 | 81.4779 | 21.5413 | 0 | 0 | 100 | 0 | 0 | 100 | 2.1617 | 41.2066 | 56.6316 | 0.72072 | 36.7113 | 0.72287 | 2.1896 | 2.2464
9.14 | 2.42 | 0.08523 | 0.12649 | -0.11137 | 1.9912 | 1.9623 | 29.9869 | -21.6069 | 106 | 3234.6457 | 1547.7165 | 12.9943 | 28.5429 | 28.6125 | 0.25219 | 0.8814 | 4.8379 | Silty Sand | 7 | Sand mixture | 5 | Sand mixture | 5 | Sand Mixture | 5 | 3.3695 | 47.3353 | 49.2951 | [5 empty] | 31 | 35.3398 | 37.1783 | 32.1531 | 9.5143 | 4.3167 | 6.5838 | 117.845 | 0 | 0 | 1.2765 | 0.4855 | 0.17465 | 71.5313 | 21.6069 | 0 | 0 | 100 | 0 | 100 | 0 | 3.3695 | 47.3353 | 49.2951 | 0.76032 | 32.35 | 0.93421 | 2.2933 | 2.3482
9.16 | 2.42 | 0.07923 | 0.13325 | -0.1157 | 1.9955 | 1.9657 | 30.0525 | -21.6725 | 106 | 3241.601 | 1550.5774 | 13.0227 | 24.6524 | 24.7074 | 0.28127 | 1.1384 | 3.8175 | Zone 6 | 6 | Sand mixture | 5 | Sand mixture | 5 | Sand Mixture | 5 | 5.748 | 54.0419 | 40.2101 | 2470.7404 | 2719.3673 | 1647.1603 | 0 | 8.7841 |  |  |  |  | 9.861 | 5.4458 | 12.5301 | 114.66 |  |  | 9.6393 | 1 |  | 407.9051 | 21.6725 | 0 | 100 | 0 | 0 | 100 | 0 | 5.748 | 54.0419 | 40.2101 | 0.80393 | 28.0067 | 1.2183 | 2.4076 | 2.4595
9.18 | 2.42 | 0.07267 | 0.14827 | -0.11385 | 1.991 | 1.9611 | 30.1181 | -21.7381 | 106 | 3248.5564 | 1553.4383 | 13.0512 | 20.3989 | 20.4601 | 0.34589 | 1.6906 | 4.2535 | Zone 6 | 6 | Silt mxture | 4 | Sand mixture | 5 | Sand Mixture | 5 | 13.1007 | 61.6683 | 25.231 | 2046.0132 | 2219.2791 | 1364.0088 | 0 | 5.9152 |  |  |  |  | 8.1596 | 4.8513 | 10.5481 | 114.66 |  |  | 7.77 | 1 |  | 332.8919 | 21.7381 | 0 | 100 | 0 | 0 | 100 | 0 | 13.1007 | 61.6683 | 25.231 | 0.8674 | 23.271 | 1.8363 | 2.574 | 2.6208
9.2 | 2.27 | 0.06452 | 0.14851 | -0.1104 | 1.9899 | 1.9601 | 30.1837 | -21.8037 | 106 | 3255.5118 | 1556.2992 | 13.0796 | 15.1144 | 15.1873 | 0.34692 | 2.2843 | 5.0665 | Silty Clay | 5 | Silt mxture | 4 | Silt mxture | 4 | Silt Mixture | 4 | 28.4769 | 60.046 | 11.4771 | 1518.7323 | 1598.5394 | 1012.4882 | 0 | 4.3777 |  |  |  |  | 7.5572 | 3.9384 | 8.0874 | 114.66 |  |  | 5.4936 | 1 |  | 239.7809 | 21.8037 | 0 | 100 | 0 | 0 | 100 | 0 | 28.4769 | 60.046 | 11.4771 | 0.9408 | 17.1094 | 2.5585 | 2.7665 | 2.8011
9.22 | 2.42 | 0.05795 | 0.1407 | -0.10459 | 1.9977 | 1.9698 | 30.2493 | -21.8693 | 106 | 3262.4672 | 1559.1601 | 13.108 | 10.8543 | 10.947 | 0.31332 | 2.8622 | 6.4356 | Silty Clay | 4 | Clay | 3 | Clay | 3 | Silt Mixture | 4 | 49.8006 | 45.7105 | 4.4889 | 1094.7005 | 1099.2693 | 696.0253 | 0 | 3.4938 |  |  |  |  | 7.2362 | 3.1279 | 5.5682 | 114.66 |  |  | 3.6996 | 1 |  | 164.8904 | 21.8693 | 100 | 0 | 0 | 0 | 100 | 0 | 49.8006 | 45.7105 | 4.4889 | 1 | 11.9497 | 3.3634 | 2.9624 | 2.9738
9.24 | 0.17 | 0.05411 | 0.14105 | -0.09673 | 1.9959 | 1.9639 | 30.315 | -21.935 | 106 | 3269.4226 | 1562.021 | 13.1365 | 8.3644 | 8.4838 | 0.31483 | 3.711 | 8.2878 | Clay | 3 | Clay | 3 | Clay | 3 | Clay | 3 | 77.2257 | 20.709 | 2.0653 | 848.3794 | 809.0707 | 511.2845 | 0 | 2.6947 |  |  |  |  | 8.3644 | 2.6748 | 4.0903 | 111.475 |  |  | 2.6757 | 1 |  | 121.3606 | 21.935 | 100 | 0 | 0 | 100 | 0 | 0 | 77.2257 | 20.709 | 2.0653 | 1 | 8.7695 | 4.5967 | 3.1511 | 3.1289
9.26 | 2.42 | 0.05156 | 0.13797 | -0.08147 | 1.9919 | 1.963 | 30.3806 | -22.0006 | 106 | 3276.378 | 1564.8819 | 13.1649 | 6.711 | 6.8821 | 0.30158 | 4.3821 | 11.8838 | Clay | 3 | Clay | 3 | Clay | 3 | Clay | 3 | 97.81 | 1.84 | 0.35 | 688.2139 | 620.2315 | 391.1604 | 0 | 2.282 |  |  |  |  | 6.711 | 2.361 | 3.1293 | 111.475 |  |  | 2.0197 | 1 |  | 93.0347 | 22.0006 | 100 | 0 | 0 | 100 | 0 | 0 | 97.81 | 1.84 | 0.35 | 1 | 6.702 | 5.751 | 3.3029 | 3.2448
9.28 | 2.27 | 0.05048 | 0.12761 | -0.07424 | 1.9905 | 1.9724 | 30.4462 | -22.0662 | 106 | 3283.3333 | 1567.7428 | 13.1934 | 6.0107 | 6.2064 | 0.25701 | 4.141 | 13.5876 | Clay | 3 | Clay | 3 | Clay | 3 | Clay | 3 | 96.5812 | 3.0688 | 0.35 | 620.6393 | 540.3229 | 340.4795 | 8.1093 | 2.4148 |  |  |  |  | 6.0107 | 2.1794 | 2.7238 | 111.475 |  |  | 1.7436 | 1 |  | 81.0484 | 22.0662 | 100 | 0 | 0 | 100 | 0 | 0 | 96.5812 | 3.0688 | 0.35 | 1 | 5.8233 | 5.6303 | 3.3465 | 3.2678
9.3 | 2.42 | 0.04951 | 0.11341 | -0.06158 | 1.9947 | 1.9673 | 30.5118 | -22.1318 | 106 | 3290.2887 | 1570.6037 | 13.2218 | 5.3818 | 5.6204 | 0.19592 | 3.4859 | 16.5709 | Clay | 3 | Clay | 3 | Clay | 3 | Clay | 3 | 85.0703 | 13.4471 | 1.4826 | 562.0398 | 470.9732 | 296.5299 | 68.8956 | 2.8687 |  |  |  |  | 5.3818 | 1.9854 | 2.3722 | 111.475 |  |  | 1.5061 | 1 |  | 70.646 | 22.1318 | 100 | 0 | 0 | 100 | 0 | 0 | 85.0703 | 13.4471 | 1.4826 | 1 | 5.0621 | 4.9285 | 3.3626 | 3.2625
9.32 | 2.27 | 0.04855 | 0.10645 | -0.05515 | 1.9991 | 1.9755 | 30.5774 | -22.1974 | 106 | 3297.2441 | 1573.4646 | 13.2502 | 4.7593 | 5.0197 | 0.16598 | 3.3065 | 18.0861 | Clay | 3 | Clay | 3 | Clay | 3 | Clay | 3 | 84.6101 | 13.8666 | 1.5233 | 501.9747 | 399.8992 | 251.481 | 99.4811 | 3.0244 |  |  |  |  | 4.7593 | 1.8326 | 2.0118 | 111.475 |  |  | 1.2657 | 1 |  | 59.9849 | 22.1974 | 100 | 0 | 0 | 100 | 0 | 0 | 84.6101 | 13.8666 | 1.5233 | 1 | 4.285 | 4.9235 | 3.4222 | 3.2917
9.34 | 2.42 | 0.04817 | 0.10585 | -0.01391 | 2.004 | 1.9787 | 30.643 | -22.263 | 106 | 3304.1995 | 1576.3255 | 13.2787 | 4.5129 | 4.9133 | 0.1634 | 3.3256 | 27.8043 | Clay | 3 | Clay | 3 | Clay | 3 | Organic Clay | 2 | 88.6588 | 10.212 | 1.1292 | 491.3294 | 386.9662 | 245.6647 | 298.8132 | 3.007 |  |  |  |  | 4.5129 | 1.8114 | 1 | 111.475 |  |  | 1.2201 | 1 |  | 58.0449 | 22.263 | 100 | 0 | 0 | 100 | 0 | 0 | 88.6588 | 10.212 | 1.1292 | 1 | 4.1377 | 5.0103 | 3.439 | 3.3009
9.36 | 2.27 | 0.04803 | 0.10512 | 0.00467 | 1.994 | 1.9686 | 30.7087 | -22.3287 | 106 | 3311.1549 | 1579.1864 | 13.3071 | 4.4221 | 4.8856 | 0.16025 | 3.2802 | 32.1827 | Clay | 3 | Clay | 3 | Clay | 3 | Organic Clay | 2 | 89.1853 | 9.7429 | 1.0718 | 488.5566 | 383.2949 | 244.2783 | 388.2976 | 3.0486 |  |  |  |  | 4.4221 | 1.8027 | 1 | 111.475 |  |  | 1.2054 | 1 |  | 57.4942 | 22.3287 | 100 | 0 | 0 | 100 | 0 | 0 | 89.1853 | 9.7429 | 1.0718 | 1 | 4.0907 | 4.9615 | 3.4408 | 3.2999
9.38 | 2.27 | 0.048 | 0.10425 | 0.00879 | 1.9938 | 1.963 | 30.7743 | -22.3943 | 106 | 3318.1102 | 1582.0472 | 13.3355 | 4.4027 | 4.8801 | 0.15651 | 3.2071 | 33.1535 | Clay | 3 | Clay | 3 | Clay | 3 | Organic Clay | 2 | 87.8176 | 10.9645 | 1.218 | 488.0094 | 382.242 | 244.0047 | 407.6849 | 3.118 |  |  |  |  | 4.4027 | 1.7965 | 1 | 111.475 |  |  | 1.1993 | 1 |  | 57.3363 | 22.3943 | 100 | 0 | 0 | 100 | 0 | 0 | 87.8176 | 10.9645 | 1.218 | 1 | 4.072 | 4.859 | 3.4374 | 3.2952
9.4 | 2.42 | 0.04799 | 0.10564 | 0.00866 | 1.9932 | 1.9697 | 30.8399 | -22.4599 | 106 | 3325.0656 | 1584.9081 | 13.364 | 4.3962 | 4.8732 | 0.16249 | 3.3344 | 33.1229 | Clay | 3 | Clay | 3 | Clay | 3 | Organic Clay | 2 | 90.858 | 8.2626 | 0.87945 | 487.3169 | 381.0182 | 243.6584 | 406.4698 | 2.999 |  |  |  |  | 4.3962 | 1.8074 | 1 | 111.475 |  |  | 1.1927 | 1 |  | 57.1527 | 22.4599 | 100 | 0 | 0 | 100 | 0 | 0 | 90.858 | 8.2626 | 0.87945 | 1 | 4.0515 | 5.061 | 3.449 | 3.3046
9.42 | 2.27 | 0.04802 | 0.10772 | 0.0117 | 1.9949 | 1.9618 | 30.9055 | -22.5255 | 106 | 3332.021 | 1587.769 | 13.3924 | 4.4157 | 4.9029 | 0.17144 | 3.4967 | 33.8393 | Clay | 3 | Clay | 3 | Clay | 3 | Organic Clay | 2 | 94.776 | 4.874 | 0.35 | 490.2937 | 384.1111 | 245.1468 | 420.6217 | 2.8599 |  |  |  |  | 4.4157 | 1.8295 | 1 | 111.475 |  |  | 1.2003 | 1 |  | 57.6167 | 22.5255 | 100 | 0 | 0 | 100 | 0 | 0 | 94.776 | 4.874 | 0.35 | 1 | 4.0773 | 5.2964 | 3.4578 | 3.3133
9.44 | 2.42 | 0.04811 | 0.10759 | 0.01384 | 1.9932 | 1.9679 | 30.9711 | -22.5911 | 106 | 3338.9764 | 1590.6299 | 13.4208 | 4.474 | 4.9686 | 0.17088 | 3.4392 | 34.3436 | Clay | 3 | Clay | 3 | Clay | 3 | Organic Clay | 2 | 93.114 | 6.536 | 0.35 | 496.8555 | 391.4218 | 248.4278 | 430.4108 | 2.9076 |  |  |  |  | 4.474 | 1.841 | 1 | 111.475 |  |  | 1.2217 | 1 |  | 58.7133 | 22.5911 | 100 | 0 | 0 | 100 | 0 | 0 | 93.114 | 6.536 | 0.35 | 1 | 4.1481 | 5.1797 | 3.4462 | 3.3045
9.46 | 2.27 | 0.04806 | 0.10758 | 0.01475 | 1.9937 | 1.9661 | 31.0367 | -22.6567 | 106 | 3345.9318 | 1593.4908 | 13.4493 | 4.4416 | 4.9392 | 0.17084 | 3.4588 | 34.558 | Clay | 3 | Clay | 3 | Clay | 3 | Organic Clay | 2 | 93.8584 | 5.7916 | 0.35 | 493.9223 | 387.5618 | 246.9611 | 434.2372 | 2.8912 |  |  |  |  | 4.4416 | 1.8375 | 1 | 111.475 |  |  | 1.2065 | 1 |  | 58.1343 | 22.6567 | 100 | 0 | 0 | 100 | 0 | 0 | 93.8584 | 5.7916 | 0.35 | 1 | 4.0995 | 5.2304 | 3.4528 | 3.308
9.48 | 2.42 | 0.04796 | 0.10796 | 0.01424 | 1.9868 | 1.9585 | 31.1024 | -22.7224 | 106 | 3352.8871 | 1596.3517 | 13.4777 | 4.3767 | 4.8727 | 0.17247 | 3.5396 | 34.4378 | Clay | 3 | Clay | 3 | Clay | 3 | Organic Clay | 2 | 96.2441 | 3.4059 | 0.35 | 487.2652 | 379.3207 | 243.6326 | 431.18 | 2.8252 |  |  |  |  | 4.3767 | 1.8306 | 1 | 111.475 |  |  | 1.177 | 1 |  | 56.8981 | 22.7224 | 100 | 0 | 0 | 100 | 0 | 0 | 96.2441 | 3.4059 | 0.35 | 1 | 4.0044 | 5.3962 | 3.4689 | 3.3184
9.5 | 2.42 | 0.04779 | 0.10963 | 0.01655 | 1.991 | 1.9678 | 31.168 | -22.788 | 106 | 3359.8425 | 1599.2126 | 13.5061 | 4.2665 | 4.7703 | 0.17966 | 3.7662 | 34.9822 | Clay | 3 | Clay | 3 | Clay | 3 | Organic Clay | 2 | 97.81 | 1.84 | 0.35 | 477.0261 | 366.8657 | 238.513 | 441.7931 | 2.6552 |  |  |  |  | 4.2665 | 1.8276 | 1 | 111.475 |  |  | 1.1341 | 1 |  | 55.0298 | 22.788 | 100 | 0 | 0 | 100 | 0 | 0 | 97.81 | 1.84 | 0.35 | 1 | 3.8648 | 5.8135 | 3.4998 | 3.3406
9.52 | 2.27 | 0.04791 | 0.11001 | 0.01773 | 1.988 | 1.9608 | 31.2336 | -22.8536 | 106 | 3366.7979 | 1602.0735 | 13.5346 | 4.3443 | 4.8521 | 0.18129 | 3.7364 | 35.2602 | Clay | 3 | Clay | 3 | Clay | 3 | Organic Clay | 2 | 97.81 | 1.84 | 0.35 | 485.2074 | 376.0816 | 242.6037 | 446.9284 | 2.6764 |  |  |  |  | 4.3443 | 1.8453 | 1 | 111.475 |  |  | 1.1615 | 1 |  | 56.4122 | 22.8536 | 100 | 0 | 0 | 100 | 0 | 0 | 97.81 | 1.84 | 0.35 | 1 | 3.9557 | 5.7214 | 3.4876 | 3.3325
9.54 | 2.42 | 0.04799 | 0.11044 | 0.0196 | 1.9919 | 1.9665 | 31.2992 | -22.9192 | 106 | 3373.7533 | 1604.9344 | 13.563 | 4.3962 | 4.9103 | 0.18314 | 3.7298 | 35.7009 | Clay | 3 | Clay | 3 | Clay | 3 | Organic Clay | 2 | 97.81 | 1.84 | 0.35 | 491.0292 | 382.5216 | 245.5146 | 455.4086 | 2.6811 |  |  |  |  | 4.3962 | 1.8595 | 1 | 111.475 |  |  | 1.1799 | 1 |  | 57.3782 | 22.9192 | 100 | 0 | 0 | 100 | 0 | 0 | 97.81 | 1.84 | 0.35 | 1 | 4.0169 | 5.6816 | 3.4804 | 3.3277
9.56 | 2.27 | 0.04808 | 0.11067 | 0.02013 | 1.9935 | 1.9696 | 31.3648 | -22.9848 | 106 | 3380.7087 | 1607.7953 | 13.5914 | 4.4546 | 4.9704 | 0.18413 | 3.7045 | 35.8258 | Clay | 3 | Clay | 3 | Clay | 3 | Organic Clay | 2 | 97.81 | 1.84 | 0.35 | 497.0447 | 389.1896 | 248.5224 | 457.3929 | 2.6994 |  |  |  |  | 4.4546 | 1.8726 | 1 | 111.475 |  |  | 1.199 | 1 |  | 58.3784 | 22.9848 | 100 | 0 | 0 | 100 | 0 | 0 | 97.81 | 1.84 | 0.35 | 1 | 4.0802 | 5.6136 | 3.4718 | 3.3217
9.58 | 2.42 | 0.04803 | 0.11151 | 0.02163 | 1.9915 | 1.9673 | 31.4304 | -23.0504 | 106 | 3387.664 | 1610.6562 | 13.6199 | 4.4221 | 4.9431 | 0.18775 | 3.7981 | 36.1793 | Clay | 3 | Clay | 3 | Clay | 3 | Organic Clay | 2 | 97.81 | 1.84 | 0.35 | 494.3117 | 385.5651 | 247.1558 | 464.0795 | 2.6329 |  |  |  |  | 4.4221 | 1.8756 | 1 | 111.475 |  |  | 1.1848 | 1 |  | 57.8348 | 23.0504 | 100 | 0 | 0 | 100 | 0 | 0 | 97.81 | 1.84 | 0.35 | 1 | 4.0347 | 5.7781 | 3.483 | 3.3295
9.6 | 2.27 | 0.04795 | 0.11157 | 0.02244 | 1.9925 | 1.9689 | 31.4961 | -23.1161 | 106 | 3394.6194 | 1613.5171 | 13.6483 | 4.3703 | 4.894 | 0.188 | 3.8415 | 36.3702 | Clay | 3 | Clay | 3 | Clay | 3 | Organic Clay | 2 | 97.81 | 1.84 | 0.35 | 489.3993 | 379.3767 | 244.6996 | 467.4211 | 2.6031 |  |  |  |  | 4.3703 | 1.8694 | 1 | 111.475 |  |  | 1.1624 | 1 |  | 56.9065 | 23.1161 | 100 | 0 | 0 | 100 | 0 | 0 | 97.81 | 1.84 | 0.35 | 1 | 3.9624 | 5.8812 | 3.4938 | 3.3358
9.62 | 2.42 | 0.04799 | 0.1108 | 0.02376 | 1.9914 | 1.9726 | 31.5617 | -23.1817 | 106 | 3401.5748 | 1616.378 | 13.6767 | 4.3962 | 4.9244 | 0.18469 | 3.7505 | 36.6812 | Clay | 3 | Clay | 3 | Clay | 3 | Organic Clay | 2 | 97.81 | 1.84 | 0.35 | 492.4408 | 382.5458 | 246.2204 | 473.2351 | 2.6663 |  |  |  |  | 4.3962 | 1.8704 | 1 | 111.475 |  |  | 1.1701 | 1 |  | 57.3819 | 23.1817 | 100 | 0 | 0 | 100 | 0 | 0 | 97.81 | 1.84 | 0.35 | 1 | 3.9887 | 5.7293 | 3.485 | 3.328
9.64 | 2.27 | 0.04802 | 0.11124 | 0.02492 | 1.9919 | 1.9592 | 31.6273 | -23.2473 | 106 | 3408.5302 | 1619.2388 | 13.7052 | 4.4157 | 4.9478 | 0.18658 | 3.771 | 36.9546 | Clay | 3 | Clay | 3 | Clay | 3 | Organic Clay | 2 | 97.81 | 1.84 | 0.35 | 494.7797 | 384.8883 | 247.3898 | 478.2735 | 2.6518 |  |  |  |  | 4.4157 | 1.8789 | 1 | 111.475 |  |  | 1.1752 | 1 |  | 57.7332 | 23.2473 | 100 | 0 | 0 | 100 | 0 | 0 | 97.81 | 1.84 | 0.35 | 1 | 4.0062 | 5.7525 | 3.4844 | 3.3275
9.66 | 2.42 | 0.04807 | 0.11114 | 0.02595 | 1.9932 | 1.9668 | 31.6929 | -23.3129 | 106 | 3415.4856 | 1622.0997 | 13.7336 | 4.4481 | 4.9837 | 0.18615 | 3.7352 | 37.1973 | Clay | 3 | Clay | 3 | Clay | 3 | Organic Clay | 2 | 97.81 | 1.84 | 0.35 | 498.3712 | 388.7045 | 249.1856 | 482.6816 | 2.6772 |  |  |  |  | 4.4481 | 1.8857 | 1 | 111.475 |  |  | 1.1849 | 1 |  | 58.3057 | 23.3129 | 100 | 0 | 0 | 100 | 0 | 0 | 97.81 | 1.84 | 0.35 | 1 | 4.0392 | 5.6824 | 3.4784 | 3.3226
9.68 | 2.27 | 0.04821 | 0.11121 | 0.02592 | 1.9949 | 1.9762 | 31.7585 | -23.3785 | 106 | 3422.4409 | 1624.9606 | 13.762 | 4.5388 | 5.0744 | 0.18645 | 3.6744 | 37.1902 | Clay | 3 | Clay | 3 | Clay | 3 | Organic Clay | 2 | 97.81 | 1.84 | 0.35 | 507.4388 | 398.963 | 255.5791 | 481.9513 | 2.7215 |  |  |  |  | 4.5388 | 1.9028 | 2.0446 | 111.475 |  |  | 1.2152 | 1 |  | 59.8445 | 23.3785 | 100 | 0 | 0 | 100 | 0 | 0 | 97.81 | 1.84 | 0.35 | 1 | 4.1394 | 5.544 | 3.4636 | 3.3122
9.7 | 2.42 | 0.04825 | 0.11176 | 0.02563 | 1.9894 | 1.9699 | 31.8241 | -23.4441 | 106 | 3429.3963 | 1627.8215 | 13.7905 | 4.5648 | 5.0993 | 0.18882 | 3.7028 | 37.1219 | Clay | 3 | Clay | 3 | Clay | 3 | Organic Clay | 2 | 97.81 | 1.84 | 0.35 | 509.934 | 401.4894 | 257.4505 | 479.9605 | 2.7006 |  |  |  |  | 4.5648 | 1.9124 | 2.0596 | 111.475 |  |  | 1.2208 | 1 |  | 60.2234 | 23.4441 | 100 | 0 | 0 | 100 | 0 | 0 | 97.81 | 1.84 | 0.35 | 1 | 4.1585 | 5.5788 | 3.4635 | 3.3122
9.72 | 2.27 | 0.04817 | 0.1125 | 0.02667 | 1.9881 | 1.9678 | 31.8898 | -23.5098 | 106 | 3436.3517 | 1630.6824 | 13.8189 | 4.5129 | 5.051 | 0.192 | 3.8013 | 37.367 | Clay | 3 | Clay | 3 | Clay | 3 | Organic Clay | 2 | 97.81 | 1.84 | 0.35 | 505.0996 | 395.3928 | 253.8247 | 484.4171 | 2.6307 |  |  |  |  | 4.5129 | 1.9111 | 2.0306 | 111.475 |  |  | 1.1988 | 1 |  | 59.3089 | 23.5098 | 100 | 0 | 0 | 100 | 0 | 0 | 97.81 | 1.84 | 0.35 | 1 | 4.0876 | 5.761 | 3.4776 | 3.3218
9.74 | 2.42 | 0.0482 | 0.11261 | 0.0273 | 1.9862 | 1.9615 | 31.9554 | -23.5754 | 106 | 3443.3071 | 1633.5433 | 13.8473 | 4.5324 | 5.0726 | 0.19248 | 3.7945 | 37.5154 | Clay | 3 | Clay | 3 | Clay | 3 | Organic Clay | 2 | 97.81 | 1.84 | 0.35 | 507.2586 | 397.5237 | 255.444 | 486.8862 | 2.6354 |  |  |  |  | 4.5324 | 1.917 | 2.0436 | 111.475 |  |  | 1.2031 | 1 |  | 59.6286 | 23.5754 | 100 | 0 | 0 | 100 | 0 | 0 | 97.81 | 1.84 | 0.35 | 1 | 4.1027 | 5.744 | 3.4755 | 3.3199
9.76 | 2.42 | 0.04825 | 0.11327 | 0.0287 | 1.9877 | 1.9633 | 32.021 | -23.641 | 106 | 3450.2625 | 1636.4042 | 13.8758 | 4.5648 | 5.1098 | 0.19532 | 3.8224 | 37.8453 | Clay | 3 | Clay | 3 | Clay | 3 | Organic Clay | 2 | 97.81 | 1.84 | 0.35 | 510.9757 | 401.4876 | 258.2318 | 493.088 | 2.6161 |  |  |  |  | 4.5648 | 1.9293 | 2.0659 | 111.475 |  |  | 1.2132 | 1 |  | 60.2231 | 23.641 | 100 | 0 | 0 | 100 | 0 | 0 | 97.81 | 1.84 | 0.35 | 1 | 4.1367 | 5.7707 | 3.4737 | 3.3189
9.78 | 2.27 | 0.04808 | 0.1133 | 0.03004 | 1.989 | 1.9712 | 32.0866 | -23.7066 | 106 | 3457.2178 | 1639.2651 | 13.9042 | 4.4546 | 5.0041 | 0.19545 | 3.9057 | 38.1611 | Clay | 3 | Clay | 3 | Clay | 3 | Organic Clay | 2 | 97.81 | 1.84 | 0.35 | 500.4075 | 388.6453 | 250.3057 | 498.9989 | 2.5603 |  |  |  |  | 4.4546 | 1.9135 | 2.0024 | 111.475 |  |  | 1.1701 | 1 |  | 58.2968 | 23.7066 | 100 | 0 | 0 | 100 | 0 | 0 | 97.81 | 1.84 | 0.35 | 1 | 3.9963 | 5.967 | 3.4943 | 3.3316
9.8 | 2.42 | 0.04808 | 0.11363 | 0.03153 | 1.9849 | 1.9649 | 32.1522 | -23.7722 | 106 | 3464.1732 | 1642.126 | 13.9326 | 4.4546 | 5.0091 | 0.19687 | 3.9301 | 38.5122 | Clay | 3 | Clay | 3 | Clay | 3 | Organic Clay | 2 | 97.81 | 1.84 | 0.35 | 500.9131 | 388.831 | 250.6849 | 505.637 | 2.5444 |  |  |  |  | 4.4546 | 1.9182 | 2.0055 | 111.475 |  |  | 1.1682 | 1 |  | 58.3246 | 23.7722 | 100 | 0 | 0 | 100 | 0 | 0 | 97.81 | 1.84 | 0.35 | 1 | 3.9912 | 6.0074 | 3.4965 | 3.3327
9.82 | 2.27 | 0.04797 | 0.11269 | 0.03169 | 1.9886 | 1.9701 | 32.2178 | -23.8378 | 106 | 3471.1286 | 1644.9869 | 13.9611 | 4.3832 | 4.9383 | 0.19282 | 3.9046 | 38.5499 | Clay | 3 | Clay | 3 | Clay | 3 | Organic Clay | 2 | 97.81 | 1.84 | 0.35 | 493.835 | 380.0946 | 246.9175 | 505.8277 | 2.5611 |  |  |  |  | 4.3832 | 1.9014 | 1 | 111.475 |  |  | 1.1383 | 1 |  | 57.0142 | 23.8378 | 100 | 0 | 0 | 100 | 0 | 0 | 97.81 | 1.84 | 0.35 | 1 | 3.894 | 6.0204 | 3.5058 | 3.3364
9.84 | 2.42 | 0.04796 | 0.1123 | 0.03238 | 1.987 | 1.9643 | 32.2835 | -23.9035 | 106 | 3478.084 | 1647.8478 | 13.9895 | 4.3767 | 4.9342 | 0.19114 | 3.8739 | 38.7125 | Clay | 3 | Clay | 3 | Clay | 3 | Organic Clay | 2 | 97.81 | 1.84 | 0.35 | 493.4207 | 379.198 | 246.7103 | 508.5877 | 2.5814 |  |  |  |  | 4.3767 | 1.8994 | 1 | 111.475 |  |  | 1.1332 | 1 |  | 56.8797 | 23.9035 | 100 | 0 | 0 | 100 | 0 | 0 | 97.81 | 1.84 | 0.35 | 1 | 3.878 | 5.9823 | 3.5057 | 3.3348
9.86 | 2.27 | 0.04788 | 0.11311 | 0.03446 | 1.9832 | 1.9607 | 32.3491 | -23.9691 | 106 | 3485.0394 | 1650.7087 | 14.0179 | 4.3249 | 4.8894 | 0.19463 | 3.9806 | 39.2027 | Clay | 3 | Clay | 3 | Clay | 3 | Organic Clay | 2 | 97.81 | 1.84 | 0.35 | 488.9393 | 373.5166 | 244.4696 | 518.0858 | 2.5122 |  |  |  |  | 4.3249 | 1.8995 | 1 | 111.475 |  |  | 1.1131 | 1 |  | 56.0275 | 23.9691 | 100 | 0 | 0 | 100 | 0 | 0 | 97.81 | 1.84 | 0.35 | 1 | 3.8128 | 6.1848 | 3.52 | 3.3446
9.88 | 2.42 | 0.04835 | 0.1127 | 0.03808 | 1.9903 | 1.9723 | 32.4147 | -24.0347 | 106 | 3491.9948 | 1653.5696 | 14.0464 | 4.6296 | 5.2064 | 0.19286 | 3.7044 | 40.0557 | Clay | 3 | Clay | 3 | Clay | 3 | Organic Clay | 2 | 97.81 | 1.84 | 0.35 | 520.6428 | 410.4057 | 265.4821 | 535.0494 | 2.6995 |  |  |  |  | 4.6296 | 1.9504 | 2.1239 | 111.475 |  |  | 1.2263 | 1 |  | 61.5609 | 24.0347 | 100 | 0 | 0 | 100 | 0 | 0 | 97.81 | 1.84 | 0.35 | 1 | 4.1854 | 5.5734 | 3.461 | 3.3047
9.9 | 2.27 | 0.04852 | 0.11221 | 0.03806 | 1.9788 | 1.9558 | 32.4803 | -24.1003 | 106 | 3498.9501 | 1656.4304 | 14.0748 | 4.7399 | 5.3166 | 0.19076 | 3.588 | 40.051 | Clay | 3 | Clay | 3 | Clay | 3 | Organic Clay | 2 | 96.3111 | 3.3389 | 0.35 | 531.6589 | 422.9568 | 273.7442 | 534.3675 | 2.7871 |  |  |  |  | 4.7399 | 1.967 | 2.19 | 111.475 |  |  | 1.2631 | 1 |  | 63.4435 | 24.1003 | 100 | 0 | 0 | 100 | 0 | 0 | 96.3111 | 3.3389 | 0.35 | 1 | 4.307 | 5.3477 | 3.4405 | 3.2896
9.92 | 2.42 | 0.04839 | 0.11416 | 0.03475 | 1.9904 | 1.973 | 32.5459 | -24.1659 | 106 | 3505.9055 | 1659.2913 | 14.1032 | 4.6556 | 5.2211 | 0.19915 | 3.8143 | 39.271 | Clay | 3 | Clay | 3 | Clay | 3 | Organic Clay | 2 | 97.81 | 1.84 | 0.35 | 522.1064 | 411.3094 | 266.5798 | 517.7369 | 2.6217 |  |  |  |  | 4.6556 | 1.9662 | 2.1326 | 111.475 |  |  | 1.2241 | 1 |  | 61.6964 | 24.1659 | 100 | 0 | 0 | 100 | 0 | 0 | 97.81 | 1.84 | 0.35 | 1 | 4.1802 | 5.7422 | 3.4688 | 3.3106
9.94 | 2.27 | 0.04876 | 0.11462 | 0.02351 | 1.9882 | 1.9639 | 32.6115 | -24.2315 | 106 | 3512.8609 | 1662.1522 | 14.1317 | 4.8955 | 5.4228 | 0.20112 | 3.7089 | 36.6223 | Clay | 3 | Clay | 3 | Clay | 3 | Organic Clay | 2 | 97.4559 | 2.1941 | 0.35 | 542.2833 | 434.6378 | 281.7125 | 462.6644 | 2.6963 |  |  |  |  | 4.8955 | 2.0051 | 2.2537 | 111.475 |  |  | 1.2945 | 1 |  | 65.1957 | 24.2315 | 100 | 0 | 0 | 100 | 0 | 0 | 97.4559 | 2.1941 | 0.35 | 1 | 4.4116 | 5.4856 | 3.4382 | 3.2901
9.96 | 2.42 | 0.04852 | 0.11527 | 0.0356 | 1.9823 | 1.9607 | 32.6772 | -24.2972 | 106 | 3519.8163 | 1665.0131 | 14.1601 | 4.7399 | 5.3082 | 0.20392 | 3.8416 | 39.4713 | Clay | 3 | Clay | 3 | Clay | 3 | Organic Clay | 2 | 97.81 | 1.84 | 0.35 | 530.8241 | 420.7473 | 273.1181 | 520.6875 | 2.6031 |  |  |  |  | 4.7399 | 1.9916 | 2.1849 | 111.475 |  |  | 1.2485 | 1 |  | 63.1121 | 24.2972 | 100 | 0 | 0 | 100 | 0 | 0 | 97.81 | 1.84 | 0.35 | 1 | 4.2622 | 5.747 | 3.4621 | 3.3062
9.98 | 2.27 | 0.04828 | 0.11602 | 0.04237 | 1.9863 | 1.9587 | 32.7428 | -24.3628 | 106 | 3526.7717 | 1667.874 | 14.1885 | 4.5842 | 5.1756 | 0.20715 | 4.0024 | 41.0667 | Clay | 3 | Clay | 3 | Clay | 3 | Organic Clay | 2 | 97.81 | 1.84 | 0.35 | 517.5597 | 404.7329 | 263.1698 | 552.9212 | 2.4985 |  |  |  |  | 4.5842 | 1.9761 | 2.1054 | 111.475 |  |  | 1.1963 | 1 |  | 60.7099 | 24.3628 | 100 | 0 | 0 | 100 | 0 | 0 | 97.81 | 1.84 | 0.35 | 1 | 4.0917 | 6.0708 | 3.4902 | 3.3252
10 | 2.42 | 0.0485 | 0.1159 | 0.03402 | 1.9839 | 1.9582 | 32.8084 | -24.4284 | 106 | 3533.727 | 1670.7349 | 14.217 | 4.7269 | 5.2899 | 0.20663 | 3.9061 | 39.099 | Clay | 3 | Clay | 3 | Clay | 3 | Organic Clay | 2 | 97.81 | 1.84 | 0.35 | 528.9912 | 417.7725 | 271.7434 | 511.8584 | 2.5601 |  |  |  |  | 4.7269 | 1.9959 | 2.1739 | 111.475 |  |  | 1.2343 | 1 |  | 62.6659 | 24.4284 | 100 | 0 | 0 | 100 | 0 | 0 | 97.81 | 1.84 | 0.35 | 1 | 4.2174 | 5.8651 | 3.4709 | 3.3114
10.02 | 2.27 | 0.04857 | 0.11565 | 0.04361 | 1.9882 | 1.9678 | 32.874 | -24.494 | 106 | 3540.6824 | 1673.5958 | 14.2454 | 4.7723 | 5.3678 | 0.20556 | 3.8294 | 41.3589 | Clay | 3 | Clay | 3 | Clay | 3 | Organic Clay | 2 | 97.81 | 1.84 | 0.35 | 536.7843 | 426.5317 | 277.5882 | 557.7624 | 2.6114 |  |  |  |  | 4.7723 | 2.0088 | 2.2207 | 111.475 |  |  | 1.2589 | 1 |  | 63.9798 | 24.494 | 100 | 0 | 0 | 100 | 0 | 0 | 97.81 | 1.84 | 0.35 | 1 | 4.2991 | 5.7139 | 3.4576 | 3.3014
10.04 | 2.42 | 0.04845 | 0.11567 | 0.04353 | 1.9887 | 1.9635 | 32.9396 | -24.5596 | 106 | 3547.6378 | 1676.4567 | 14.2738 | 4.6945 | 5.2898 | 0.20564 | 3.8876 | 41.34 | Clay | 3 | Clay | 3 | Clay | 3 | Organic Clay | 2 | 97.81 | 1.84 | 0.35 | 528.9762 | 416.9367 | 271.7322 | 556.7897 | 2.5723 |  |  |  |  | 4.6945 | 1.9972 | 2.1739 | 111.475 |  |  | 1.2267 | 1 |  | 62.5405 | 24.5596 | 100 | 0 | 0 | 100 | 0 | 0 | 97.81 | 1.84 | 0.35 | 1 | 4.1945 | 5.8488 | 3.4721 | 3.3103
10.06 | 2.27 | 0.04852 | 0.11502 | 0.04192 | 1.9802 | 1.9569 | 33.0052 | -24.6252 | 106 | 3554.5932 | 1679.3176 | 14.3023 | 4.7399 | 5.3297 | 0.20285 | 3.806 | 40.9606 | Clay | 3 | Clay | 3 | Clay | 3 | Organic Clay | 2 | 97.81 | 1.84 | 0.35 | 532.9687 | 421.2246 | 274.7266 | 548.4 | 2.6275 |  |  |  |  | 4.7399 | 2.0009 | 2.1978 | 111.475 |  |  | 1.2375 | 1 |  | 63.1837 | 24.6252 | 100 | 0 | 0 | 100 | 0 | 0 | 97.81 | 1.84 | 0.35 | 1 | 4.2308 | 5.7101 | 3.4631 | 3.3026
10.08 | 2.42 | 0.04841 | 0.11533 | 0.04589 | 1.9749 | 1.9534 | 33.0709 | -24.6909 | 106 | 3561.5486 | 1682.1785 | 14.3307 | 4.6685 | 5.2718 | 0.20418 | 3.873 | 41.8961 | Clay | 3 | Clay | 3 | Clay | 3 | Organic Clay | 2 | 97.81 | 1.84 | 0.35 | 527.1834 | 414.0092 | 270.3876 | 567.0603 | 2.582 |  |  |  |  | 4.6685 | 1.9948 | 2.1631 | 111.475 |  |  | 1.2128 | 1 |  | 62.1014 | 24.6909 | 100 | 0 | 0 | 100 | 0 | 0 | 97.81 | 1.84 | 0.35 | 1 | 4.1506 | 5.8486 | 3.4759 | 3.3107
10.1 | 2.42 | 0.04835 | 0.11481 | 0.048 | 1.9862 | 1.9675 | 33.1365 | -24.7565 | 106 | 3568.5039 | 1685.0394 | 14.3591 | 4.6296 | 5.2401 | 0.20194 | 3.8538 | 42.3934 | Clay | 3 | Clay | 3 | Clay | 3 | Organic Clay | 2 | 97.81 | 1.84 | 0.35 | 524.009 | 409.8654 | 268.0067 | 576.7039 | 2.5948 |  |  |  |  | 4.6296 | 1.9874 | 2.1441 | 111.475 |  |  | 1.1976 | 1 |  | 61.4798 | 24.7565 | 100 | 0 | 0 | 100 | 0 | 0 | 97.81 | 1.84 | 0.35 | 1 | 4.1018 | 5.8435 | 3.4799 | 3.3117
10.12 | 2.27 | 0.04838 | 0.11441 | 0.04861 | 1.9813 | 1.9602 | 33.2021 | -24.8221 | 106 | 3575.4593 | 1687.9003 | 14.3876 | 4.6491 | 5.2616 | 0.20022 | 3.8053 | 42.5371 | Clay | 3 | Clay | 3 | Clay | 3 | Organic Clay | 2 | 97.81 | 1.84 | 0.35 | 526.1612 | 411.9883 | 269.6209 | 579.076 | 2.6279 |  |  |  |  | 4.6491 | 1.9896 | 2.157 | 111.475 |  |  | 1.2017 | 1 |  | 61.7982 | 24.8221 | 100 | 0 | 0 | 100 | 0 | 0 | 97.81 | 1.84 | 0.35 | 1 | 4.1162 | 5.7636 | 3.4752 | 3.3072
10.14 | 2.42 | 0.04837 | 0.11439 | 0.05092 | 1.9869 | 1.9633 | 33.2677 | -24.8877 | 106 | 3582.4147 | 1690.7612 | 14.416 | 4.6426 | 5.263 | 0.20014 | 3.8027 | 43.0815 | Clay | 3 | Clay | 3 | Clay | 3 | Organic Clay | 2 | 97.81 | 1.84 | 0.35 | 526.2967 | 411.7385 | 269.7225 | 589.6891 | 2.6297 |  |  |  |  | 4.6426 | 1.9912 | 2.1578 | 111.475 |  |  | 1.1986 | 1 |  | 61.7608 | 24.8877 | 100 | 0 | 0 | 100 | 0 | 0 | 97.81 | 1.84 | 0.35 | 1 | 4.1067 | 5.7647 | 3.4761 | 3.3069
10.16 | 2.27 | 0.04832 | 0.11404 | 0.05119 | 1.9851 | 1.9689 | 33.3333 | -24.9533 | 106 | 3589.3701 | 1693.622 | 14.4444 | 4.6102 | 5.2315 | 0.19863 | 3.7968 | 43.1451 | Clay | 3 | Clay | 3 | Clay | 3 | Organic Clay | 2 | 97.81 | 1.84 | 0.35 | 523.1462 | 407.623 | 267.3597 | 590.4131 | 2.6338 |  |  |  |  | 4.6102 | 1.9849 | 2.1389 | 111.475 |  |  | 1.1836 | 1 |  | 61.1435 | 24.9533 | 100 | 0 | 0 | 100 | 0 | 0 | 97.81 | 1.84 | 0.35 | 1 | 4.0585 | 5.7795 | 3.4809 | 3.3088
10.18 | 2.42 | 0.04818 | 0.11444 | 0.05288 | 1.982 | 1.96 | 33.399 | -25.019 | 106 | 3596.3255 | 1696.4829 | 14.4729 | 4.5194 | 5.1464 | 0.20035 | 3.893 | 43.5433 | Clay | 3 | Clay | 3 | Clay | 3 | Organic Clay | 2 | 97.81 | 1.84 | 0.35 | 514.642 | 397.2089 | 260.9815 | 598.0207 | 2.5687 |  |  |  |  | 4.5194 | 1.9753 | 2.0879 | 111.475 |  |  | 1.1496 | 1 |  | 59.5813 | 25.019 | 100 | 0 | 0 | 100 | 0 | 0 | 97.81 | 1.84 | 0.35 | 1 | 3.9473 | 5.9837 | 3.4994 | 3.3206
10.2 | 2.42 | 0.04828 | 0.11308 | 0.05585 | 1.9853 | 1.9631 | 33.4646 | -25.0846 | 106 | 3603.2808 | 1699.3438 | 14.5013 | 4.5842 | 5.2213 | 0.1945 | 3.7251 | 44.2432 | Clay | 3 | Clay | 3 | Clay | 3 | Organic Clay | 2 | 97.81 | 1.84 | 0.35 | 522.1339 | 405.6138 | 266.6004 | 611.8333 | 2.6845 |  |  |  |  | 4.5842 | 1.9793 | 2.1328 | 111.475 |  |  | 1.1729 | 1 |  | 60.8421 | 25.0846 | 100 | 0 | 0 | 100 | 0 | 0 | 97.81 | 1.84 | 0.35 | 1 | 4.0247 | 5.6876 | 3.48 | 3.305
10.22 | 0.18 | 0.0483 | 0.11332 | 0.05802 | 1.9911 | 1.9677 | 33.5302 | -25.1502 | 106 | 3610.2362 | 1702.2047 | 14.5297 | 4.5972 | 5.2417 | 0.19553 | 3.7303 | 44.7546 | Clay | 3 | Clay | 3 | Clay | 3 | Organic Clay | 2 | 97.81 | 1.84 | 0.35 | 524.1671 | 407.5966 | 268.1253 | 621.7677 | 2.6807 |  |  |  |  | 4.5972 | 1.9859 | 2.145 | 111.475 |  |  | 1.1765 | 1 |  | 61.1395 | 25.1502 | 100 | 0 | 0 | 100 | 0 | 0 | 97.81 | 1.84 | 0.35 | 1 | 4.0378 | 5.6898 | 3.4789 | 3.3039
10.24 | 2.27 | 0.04828 | 0.11344 | 0.05949 | 1.9846 | 1.9668 | 33.5958 | -25.2158 | 106 | 3617.1916 | 1705.0656 | 14.5582 | 4.5842 | 5.2337 | 0.19605 | 3.7459 | 45.101 | Clay | 3 | Clay | 3 | Clay | 3 | Organic Clay | 2 | 97.81 | 1.84 | 0.35 | 523.3691 | 406.2487 | 267.5268 | 628.3089 | 2.6696 |  |  |  |  | 4.5842 | 1.987 | 2.1402 | 111.475 |  |  | 1.1701 | 1 |  | 60.9373 | 25.2158 | 100 | 0 | 0 | 100 | 0 | 0 | 97.81 | 1.84 | 0.35 | 1 | 4.0176 | 5.7239 | 3.4822 | 3.3054
10.26 | 2.42 | 0.04822 | 0.11366 | 0.05822 | 1.9827 | 1.9634 | 33.6614 | -25.2814 | 106 | 3624.147 | 1707.9265 | 14.5866 | 4.5453 | 5.1905 | 0.19699 | 3.7953 | 44.8017 | Clay | 3 | Clay | 3 | Clay | 3 | Organic Clay | 2 | 97.81 | 1.84 | 0.35 | 519.0477 | 400.7555 | 264.2858 | 621.5674 | 2.6348 |  |  |  |  | 4.5453 | 1.983 | 2.1143 | 111.475 |  |  | 1.1513 | 1 |  | 60.1133 | 25.2814 | 100 | 0 | 0 | 100 | 0 | 0 | 97.81 | 1.84 | 0.35 | 1 | 3.9561 | 5.831 | 3.4922 | 3.3115
10.28 | 2.42 | 0.04829 | 0.11422 | 0.05838 | 1.9794 | 1.9577 | 33.727 | -25.347 | 106 | 3631.1024 | 1710.7874 | 14.615 | 4.5907 | 5.2364 | 0.1994 | 3.808 | 44.8394 | Clay | 3 | Clay | 3 | Clay | 3 | Organic Clay | 2 | 97.81 | 1.84 | 0.35 | 523.6408 | 405.7501 | 267.7306 | 621.7581 | 2.626 |  |  |  |  | 4.5907 | 1.9961 | 2.1418 | 111.475 |  |  | 1.164 | 1 |  | 60.8625 | 25.347 | 100 | 0 | 0 | 100 | 0 | 0 | 97.81 | 1.84 | 0.35 | 1 | 3.9992 | 5.8291 | 3.4883 | 3.3091
10.3 | 2.27 | 0.04831 | 0.11495 | 0.06095 | 1.979 | 1.9645 | 33.7927 | -25.4127 | 106 | 3638.0577 | 1713.6483 | 14.6435 | 4.6037 | 5.2581 | 0.20254 | 3.8521 | 45.445 | Clay | 3 | Clay | 3 | Clay | 3 | Organic Clay | 2 | 97.81 | 1.84 | 0.35 | 525.8098 | 407.8926 | 269.3573 | 633.6316 | 2.596 |  |  |  |  | 4.6037 | 2.0064 | 2.1549 | 111.475 |  |  | 1.1682 | 1 |  | 61.1839 | 25.4127 | 100 | 0 | 0 | 100 | 0 | 0 | 97.81 | 1.84 | 0.35 | 1 | 4.0137 | 5.8895 | 3.4895 | 3.3103
10.32 | 2.27 | 0.04854 | 0.11666 | 0.04497 | 1.9814 | 1.9622 | 33.8583 | -25.4783 | 106 | 3645.0131 | 1716.5092 | 14.6719 | 4.7528 | 5.353 | 0.2099 | 3.9212 | 41.6793 | Clay | 3 | Clay | 3 | Clay | 3 | Organic Clay | 2 | 97.81 | 1.84 | 0.35 | 535.3005 | 418.6491 | 276.4754 | 555.5813 | 2.5502 |  |  |  |  | 4.7528 | 2.0357 | 2.2118 | 111.475 |  |  | 1.1982 | 1 |  | 62.7974 | 25.4783 | 100 | 0 | 0 | 100 | 0 | 0 | 97.81 | 1.84 | 0.35 | 1 | 4.1136 | 5.9454 | 3.4831 | 3.308
10.34 | 2.42 | 0.04852 | 0.11725 | 0.04479 | 1.9823 | 1.9636 | 33.9239 | -25.5439 | 106 | 3651.9685 | 1719.3701 | 14.7003 | 4.7399 | 5.3394 | 0.21244 | 3.9787 | 41.6369 | Clay | 3 | Clay | 3 | Clay | 3 | Organic Clay | 2 | 97.81 | 1.84 | 0.35 | 533.9426 | 416.6424 | 275.457 | 554.1238 | 2.5134 |  |  |  |  | 4.7399 | 2.0391 | 2.2037 | 111.475 |  |  | 1.1898 | 1 |  | 62.4964 | 25.5439 | 100 | 0 | 0 | 100 | 0 | 0 | 97.81 | 1.84 | 0.35 | 1 | 4.0869 | 6.0465 | 3.4896 | 3.3124
10.36 | 2.27 | 0.04849 | 0.1168 | 0.04844 | 1.9864 | 1.9643 | 33.9895 | -25.6095 | 106 | 3658.9239 | 1722.231 | 14.7288 | 4.7204 | 5.3324 | 0.2105 | 3.9477 | 42.497 | Clay | 3 | Clay | 3 | Clay | 3 | Organic Clay | 2 | 97.81 | 1.84 | 0.35 | 533.236 | 415.4019 | 274.927 | 571.2328 | 2.5331 |  |  |  |  | 4.7204 | 2.0363 | 2.1994 | 111.475 |  |  | 1.1838 | 1 |  | 62.3103 | 25.6095 | 100 | 0 | 0 | 100 | 0 | 0 | 97.81 | 1.84 | 0.35 | 1 | 4.0679 | 6.0094 | 3.4898 | 3.3111
10.38 | 2.42 | 0.04845 | 0.11636 | 0.04981 | 1.9783 | 1.9579 | 34.0551 | -25.6751 | 106 | 3665.8793 | 1725.0919 | 14.7572 | 4.6945 | 5.3111 | 0.20861 | 3.9278 | 42.8199 | Clay | 3 | Clay | 3 | Clay | 3 | Organic Clay | 2 | 97.81 | 1.84 | 0.35 | 531.1073 | 412.4884 | 273.3304 | 577.2891 | 2.5459 |  |  |  |  | 4.6945 | 2.0312 | 2.1866 | 111.475 |  |  | 1.1728 | 1 |  | 61.8733 | 25.6751 | 100 | 0 | 0 | 100 | 0 | 0 | 97.81 | 1.84 | 0.35 | 1 | 4.0324 | 5.9978 | 3.4924 | 3.3113
10.4 | 2.27 | 0.04853 | 0.11602 | 0.05459 | 1.9817 | 1.9667 | 34.1207 | -25.7407 | 106 | 3672.8346 | 1727.9528 | 14.7857 | 4.7463 | 5.3792 | 0.20715 | 3.8509 | 43.9463 | Clay | 3 | Clay | 3 | Clay | 3 | Organic Clay | 2 | 97.81 | 1.84 | 0.35 | 537.9165 | 420.0902 | 278.4374 | 599.876 | 2.5968 |  |  |  |  | 4.7463 | 2.0415 | 2.2275 | 111.475 |  |  | 1.1932 | 1 |  | 63.0135 | 25.7407 | 100 | 0 | 0 | 100 | 0 | 0 | 97.81 | 1.84 | 0.35 | 1 | 4.1005 | 5.8471 | 3.4801 | 3.302
10.42 | 2.42 | 0.04834 | 0.11579 | 0.05914 | 1.9841 | 1.9644 | 34.1864 | -25.8064 | 106 | 3679.79 | 1730.8136 | 14.8141 | 4.6231 | 5.2714 | 0.20616 | 3.9109 | 45.0185 | Clay | 3 | Clay | 3 | Clay | 3 | Organic Clay | 2 | 97.81 | 1.84 | 0.35 | 527.1408 | 407.0037 | 270.3556 | 621.3478 | 2.557 |  |  |  |  | 4.6231 | 2.0236 | 2.1628 | 111.475 |  |  | 1.1519 | 1 |  | 61.0505 | 25.8064 | 100 | 0 | 0 | 100 | 0 | 0 | 97.81 | 1.84 | 0.35 | 1 | 3.9652 | 6.0078 | 3.4988 | 3.313
10.44 | 2.27 | 0.04831 | 0.11373 | 0.05751 | 1.977 | 1.965 | 34.252 | -25.872 | 106 | 3686.7454 | 1733.6745 | 14.8425 | 4.6037 | 5.2464 | 0.1973 | 3.7606 | 44.6344 | Clay | 3 | Clay | 3 | Clay | 3 | Organic Clay | 2 | 97.81 | 1.84 | 0.35 | 524.6424 | 403.6553 | 268.4818 | 612.8612 | 2.6592 |  |  |  |  | 4.6037 | 2.0062 | 2.1479 | 111.475 |  |  | 1.1398 | 1 |  | 60.5483 | 25.872 | 100 | 0 | 0 | 100 | 0 | 0 | 97.81 | 1.84 | 0.35 | 1 | 3.9258 | 5.7976 | 3.4936 | 3.3055
10.46 | 2.42 | 0.04801 | 0.11234 | 0.05794 | 1.9859 | 1.9678 | 34.3176 | -25.9376 | 106 | 3693.7008 | 1736.5354 | 14.871 | 4.4092 | 5.0534 | 0.19132 | 3.7859 | 44.7357 | Clay | 3 | Clay | 3 | Clay | 3 | Organic Clay | 2 | 97.81 | 1.84 | 0.35 | 505.3361 | 380.5329 | 254.0021 | 614.3608 | 2.6414 |  |  |  |  | 4.4092 | 1.9663 | 2.032 | 111.475 |  |  | 1.0692 | 1 |  | 57.0799 | 25.9376 | 100 | 0 | 0 | 100 | 0 | 0 | 97.81 | 1.84 | 0.35 | 1 | 3.693 | 5.9665 | 3.5225 | 3.3207
10.48 | 2.27 | 0.04795 | 0.11054 | 0.06065 | 1.9783 | 1.959 | 34.3832 | -26.0032 | 106 | 3700.6562 | 1739.3963 | 14.8994 | 4.3703 | 5.0237 | 0.18357 | 3.6542 | 45.3743 | Clay | 3 | Clay | 3 | Clay | 3 | Organic Clay | 2 | 97.81 | 1.84 | 0.35 | 502.3653 | 376.6286 | 251.774 | 626.913 | 2.7366 |  |  |  |  | 4.3703 | 1.9496 | 2.0142 | 111.475 |  |  | 1.0557 | 1 |  | 56.4943 | 26.0032 | 100 | 0 | 0 | 100 | 0 | 0 | 97.81 | 1.84 | 0.35 | 1 | 3.6488 | 5.7849 | 3.5192 | 3.3146
10.5 | 2.42 | 0.04792 | 0.10894 | 0.06603 | 1.9846 | 1.9649 | 34.4488 | -26.0688 | 106 | 3707.6115 | 1742.2572 | 14.9278 | 4.3508 | 5.0225 | 0.17669 | 3.518 | 46.6421 | Clay | 3 | Clay | 3 | Clay | 3 | Organic Clay | 2 | 97.81 | 1.84 | 0.35 | 502.2457 | 376.0788 | 251.6843 | 652.4084 | 2.8425 |  |  |  |  | 4.3508 | 1.9386 | 2.0135 | 111.475 |  |  | 1.052 | 1 |  | 56.4118 | 26.0688 | 100 | 0 | 0 | 100 | 0 | 0 | 97.81 | 1.84 | 0.35 | 1 | 3.6374 | 5.5762 | 3.5114 | 3.3058
10.52 | 2.27 | 0.04786 | 0.10788 | 0.07655 | 1.9894 | 1.9728 | 34.5144 | -26.1344 | 106 | 3714.5669 | 1745.1181 | 14.9563 | 4.3119 | 5.0193 | 0.17213 | 3.4294 | 49.1212 | Clay | 3 | Clay | 3 | Clay | 3 | Organic Clay | 2 | 97.81 | 1.84 | 0.35 | 501.9251 | 375.2924 | 251.4438 | 702.8208 | 2.916 |  |  |  |  | 4.3119 | 1.9312 | 2.0116 | 111.475 |  |  | 1.0477 | 1 |  | 56.2939 | 26.1344 | 100 | 0 | 0 | 100 | 0 | 0 | 97.81 | 1.84 | 0.35 | 1 | 3.6238 | 5.4437 | 3.5069 | 3.3001
10.54 | 2.42 | 0.04796 | 0.10691 | 0.08191 | 1.9809 | 1.9599 | 34.5801 | -26.2001 | 106 | 3721.5223 | 1747.979 | 14.9847 | 4.3767 | 5.1023 | 0.16796 | 3.2918 | 50.3842 | Clay | 3 | Clay | 3 | Clay | 3 | Organic Clay | 2 | 93.9935 | 5.6565 | 0.35 | 510.228 | 384.6514 | 257.671 | 728.2192 | 3.0379 |  |  |  |  | 4.3767 | 1.9383 | 2.0614 | 111.475 |  |  | 1.0731 | 1 |  | 57.6977 | 26.2001 | 100 | 0 | 0 | 100 | 0 | 0 | 93.9935 | 5.6565 | 0.35 | 1 | 3.7089 | 5.1814 | 3.4866 | 3.2847
10.56 | 2.27 | 0.04795 | 0.10779 | 0.08063 | 1.9808 | 1.9627 | 34.6457 | -26.2657 | 106 | 3728.4777 | 1750.8399 | 15.0131 | 4.3703 | 5.0915 | 0.17174 | 3.3731 | 50.0826 | Clay | 3 | Clay | 3 | Clay | 3 | Organic Clay | 2 | 96.0381 | 3.6119 | 0.35 | 509.1452 | 382.9684 | 256.8589 | 721.4293 | 2.9646 |  |  |  |  | 4.3703 | 1.945 | 2.0549 | 111.475 |  |  | 1.0661 | 1 |  | 57.4453 | 26.2657 | 100 | 0 | 0 | 100 | 0 | 0 | 96.0381 | 3.6119 | 0.35 | 1 | 3.6865 | 5.3217 | 3.4952 | 3.2911
10.58 | 2.42 | 0.04805 | 0.10838 | 0.07661 | 1.9855 | 1.9634 | 34.7113 | -26.3313 | 106 | 3735.4331 | 1753.7008 | 15.0416 | 4.4351 | 5.1427 | 0.17428 | 3.3889 | 49.1353 | Clay | 3 | Clay | 3 | Clay | 3 | Organic Clay | 2 | 95.7046 | 3.9454 | 0.35 | 514.2652 | 388.5828 | 260.6989 | 701.3568 | 2.9508 |  |  |  |  | 4.4351 | 1.9594 | 2.0856 | 111.475 |  |  | 1.0805 | 1 |  | 58.2874 | 26.3313 | 100 | 0 | 0 | 100 | 0 | 0 | 95.7046 | 3.9454 | 0.35 | 1 | 3.7349 | 5.3216 | 3.4905 | 3.2885
10.6 | 2.27 | 0.04806 | 0.1096 | 0.07601 | 1.9874 | 1.9685 | 34.7769 | -26.3969 | 106 | 3742.3885 | 1756.5617 | 15.07 | 4.4416 | 5.1471 | 0.17953 | 3.4879 | 48.9939 | Clay | 3 | Clay | 3 | Clay | 3 | Organic Clay | 2 | 97.81 | 1.84 | 0.35 | 514.71 | 388.6969 | 261.0325 | 697.8633 | 2.867 |  |  |  |  | 4.4416 | 1.9711 | 2.0883 | 111.475 |  |  | 1.0787 | 1 |  | 58.3045 | 26.3969 | 100 | 0 | 0 | 100 | 0 | 0 | 97.81 | 1.84 | 0.35 | 1 | 3.7299 | 5.4803 | 3.4982 | 3.2948
10.62 | 2.42 | 0.04812 | 0.11043 | 0.07135 | 1.975 | 1.9548 | 34.8425 | -26.4625 | 106 | 3749.3438 | 1759.4226 | 15.0984 | 4.4805 | 5.1702 | 0.1831 | 3.5414 | 47.8958 | Clay | 3 | Clay | 3 | Clay | 3 | Organic Clay | 2 | 97.81 | 1.84 | 0.35 | 517.0191 | 391.0044 | 262.7643 | 674.6884 | 2.8237 |  |  |  |  | 4.4805 | 1.9827 | 2.1021 | 111.475 |  |  | 1.0834 | 1 |  | 58.6507 | 26.4625 | 100 | 0 | 0 | 100 | 0 | 0 | 97.81 | 1.84 | 0.35 | 1 | 3.7461 | 5.556 | 3.4999 | 3.2967
10.64 | 2.27 | 0.04814 | 0.11038 | 0.07277 | 1.9832 | 1.9608 | 34.9081 | -26.5281 | 106 | 3756.2992 | 1762.2835 | 15.1269 | 4.4935 | 5.188 | 0.18288 | 3.5251 | 48.2304 | Clay | 3 | Clay | 3 | Clay | 3 | Organic Clay | 2 | 97.81 | 1.84 | 0.35 | 518.7978 | 392.6878 | 264.0983 | 680.9871 | 2.8368 |  |  |  |  | 4.4935 | 1.9867 | 2.1128 | 111.475 |  |  | 1.0862 | 1 |  | 58.9032 | 26.5281 | 100 | 0 | 0 | 100 | 0 | 0 | 97.81 | 1.84 | 0.35 | 1 | 3.7563 | 5.5255 | 3.4976 | 3.2944
10.66 | 2.42 | 0.04812 | 0.11083 | 0.06945 | 1.9842 | 1.9642 | 34.9738 | -26.5938 | 106 | 3763.2546 | 1765.1444 | 15.1553 | 4.4805 | 5.1637 | 0.18482 | 3.5792 | 47.448 | Clay | 3 | Clay | 3 | Clay | 3 | Organic Clay | 2 | 97.81 | 1.84 | 0.35 | 516.3744 | 389.4276 | 262.2808 | 664.308 | 2.7939 |  |  |  |  | 4.4805 | 1.9878 | 2.0982 | 111.475 |  |  | 1.0747 | 1 |  | 58.4141 | 26.5938 | 100 | 0 | 0 | 100 | 0 | 0 | 97.81 | 1.84 | 0.35 | 1 | 3.7188 | 5.6311 | 3.5058 | 3.2997
10.68 | 2.27 | 0.04797 | 0.11069 | 0.0661 | 1.9852 | 1.9616 | 35.0394 | -26.6594 | 106 | 3770.21 | 1768.0052 | 15.1837 | 4.3832 | 5.0551 | 0.18422 | 3.6442 | 46.6586 | Clay | 3 | Clay | 3 | Clay | 3 | Organic Clay | 2 | 97.81 | 1.84 | 0.35 | 505.5115 | 376.2386 | 254.1336 | 647.4834 | 2.7441 |  |  |  |  | 4.3832 | 1.971 | 2.0331 | 111.475 |  |  | 1.0345 | 1 |  | 56.4358 | 26.6594 | 100 | 0 | 0 | 100 | 0 | 0 | 97.81 | 1.84 | 0.35 | 1 | 3.586 | 5.8113 | 3.5266 | 3.3116
10.7 | 2.42 | 0.04795 | 0.1097 | 0.06459 | 1.9764 | 1.9513 | 35.105 | -26.725 | 106 | 3777.1654 | 1770.8661 | 15.2122 | 4.3703 | 5.037 | 0.17996 | 3.5727 | 46.3028 | Clay | 3 | Clay | 3 | Clay | 3 | Organic Clay | 2 | 97.81 | 1.84 | 0.35 | 503.7023 | 373.701 | 252.7767 | 639.5785 | 2.799 |  |  |  |  | 4.3703 | 1.962 | 2.0222 | 111.475 |  |  | 1.0253 | 1 |  | 56.0552 | 26.725 | 100 | 0 | 0 | 100 | 0 | 0 | 97.81 | 1.84 | 0.35 | 1 | 3.5558 | 5.7158 | 3.5256 | 3.3083
10.72 | 2.42 | 0.04785 | 0.10866 | 0.06863 | 1.9832 | 1.9662 | 35.1706 | -26.7906 | 106 | 3784.1207 | 1773.727 | 15.2406 | 4.3054 | 4.9859 | 0.17548 | 3.5196 | 47.2548 | Clay | 3 | Clay | 3 | Clay | 3 | Organic Clay | 2 | 97.81 | 1.84 | 0.35 | 498.5891 | 367.2764 | 249.2946 | 658.5781 | 2.8412 |  |  |  |  | 4.3054 | 1.9474 | 1 | 111.475 |  |  | 1.0049 | 1 |  | 55.0915 | 26.7906 | 100 | 0 | 0 | 100 | 0 | 0 | 97.81 | 1.84 | 0.35 | 1 | 3.4885 | 5.6721 | 3.5306 | 3.3086
10.74 | 2.27 | 0.04777 | 0.10705 | 0.06751 | 1.9897 | 1.9701 | 35.2362 | -26.8562 | 106 | 3791.0761 | 1776.5879 | 15.269 | 4.2535 | 4.9302 | 0.16856 | 3.4189 | 46.9909 | Clay | 3 | Clay | 3 | Clay | 3 | Organic Clay | 2 | 97.3686 | 2.2814 | 0.35 | 493.0218 | 360.3175 | 246.5109 | 652.5638 | 2.9249 |  |  |  |  | 4.2535 | 1.9275 | 1 | 111.475 |  |  | 0.98303 | 1 |  | 54.0476 | 26.8562 | 100 | 0 | 0 | 100 | 0 | 0 | 97.3686 | 2.2814 | 0.35 | 1 | 3.4163 | 5.5544 | 3.5331 | 3.306
10.76 | 2.42 | 0.04773 | 0.10923 | 0.06878 | 1.9823 | 1.9645 | 35.3018 | -26.9218 | 106 | 3798.0315 | 1779.4488 | 15.2975 | 4.2276 | 4.9086 | 0.17794 | 3.625 | 47.2902 | Clay | 3 | Clay | 3 | Clay | 3 | Organic Clay | 2 | 97.81 | 1.84 | 0.35 | 490.8591 | 357.364 | 245.4296 | 658.1354 | 2.7586 |  |  |  |  | 4.2276 | 1.9432 | 1 | 111.475 |  |  | 0.97274 | 1 |  | 53.6046 | 26.9218 | 100 | 0 | 0 | 100 | 0 | 0 | 97.81 | 1.84 | 0.35 | 1 | 3.3826 | 5.9123 | 3.5518 | 3.3212
10.78 | 2.27 | 0.04778 | 0.10592 | 0.07501 | 1.9872 | 1.9643 | 35.3675 | -26.9875 | 106 | 3804.9869 | 1782.3097 | 15.3259 | 4.26 | 4.9622 | 0.1637 | 3.2989 | 48.7583 | Clay | 3 | Clay | 3 | Clay | 3 | Organic Clay | 2 | 94.7062 | 4.9438 | 0.35 | 496.2152 | 363.2562 | 248.1076 | 687.7513 | 3.0313 |  |  |  |  | 4.26 | 1.9262 | 1 | 111.475 |  |  | 0.98773 | 1 |  | 54.4884 | 26.9875 | 100 | 0 | 0 | 100 | 0 | 0 | 94.7062 | 4.9438 | 0.35 | 1 | 3.4334 | 5.3502 | 3.5222 | 3.2954
10.8 | 2.42 | 0.04785 | 0.10459 | 0.07084 | 1.9848 | 1.9626 | 35.4331 | -27.0531 | 106 | 3811.9423 | 1785.1706 | 15.3543 | 4.3054 | 4.9934 | 0.15797 | 3.1637 | 47.7756 | Clay | 3 | Clay | 3 | Clay | 3 | Organic Clay | 2 | 90.7472 | 8.3601 | 0.89265 | 499.3391 | 366.5221 | 249.6695 | 666.9517 | 3.1609 |  |  |  |  | 4.3054 | 1.9215 | 1 | 111.475 |  |  | 0.99518 | 1 |  | 54.9783 | 27.0531 | 100 | 0 | 0 | 100 | 0 | 0 | 90.7472 | 8.3601 | 0.89265 | 1 | 3.459 | 5.1167 | 3.5089 | 3.2836
10.82 | 2.27 | 0.04857 | 0.10626 | 0.06525 | 1.9887 | 1.9698 | 35.4987 | -27.1187 | 106 | 3818.8976 | 1788.0315 | 15.3828 | 4.7723 | 5.4413 | 0.16516 | 3.0353 | 46.4583 | Clay | 3 | Clay | 3 | Clay | 3 | Organic Clay | 2 | 83.9789 | 14.4435 | 1.5776 | 544.1275 | 418.8052 | 283.0956 | 639.2684 | 3.2946 |  |  |  |  | 4.7723 | 2.0087 | 2.2648 | 111.475 |  |  | 1.1426 | 1 |  | 62.8208 | 27.1187 | 100 | 0 | 0 | 100 | 0 | 0 | 83.9789 | 14.4435 | 1.5776 | 1 | 3.9505 | 4.6763 | 3.4392 | 3.2424
10.84 | 2.42 | 0.04813 | 0.10648 | 0.07018 | 1.9856 | 1.9654 | 35.5643 | -27.1843 | 106 | 3825.853 | 1790.8924 | 15.4112 | 4.487 | 5.1727 | 0.16611 | 3.2112 | 47.6201 | Clay | 3 | Clay | 3 | Clay | 3 | Organic Clay | 2 | 90.5246 | 8.5564 | 0.91898 | 517.2705 | 386.7996 | 262.9529 | 662.5824 | 3.1141 |  |  |  |  | 4.487 | 1.9683 | 2.1036 | 111.475 |  |  | 1.0491 | 1 |  | 58.0199 | 27.1843 | 100 | 0 | 0 | 100 | 0 | 0 | 90.5246 | 8.5564 | 0.91898 | 1 | 3.6404 | 5.0956 | 3.4893 | 3.2739
10.86 | 2.27 | 0.0483 | 0.10617 | 0.07119 | 1.9878 | 1.9702 | 35.6299 | -27.2499 | 106 | 3832.8084 | 1793.7533 | 15.4396 | 4.5972 | 5.2864 | 0.16477 | 3.1169 | 47.8581 | Clay | 3 | Clay | 3 | Clay | 3 | Organic Clay | 2 | 87.4647 | 11.2812 | 1.2541 | 528.6361 | 399.7618 | 271.4771 | 666.8936 | 3.2083 |  |  |  |  | 4.5972 | 1.9855 | 2.1718 | 111.475 |  |  | 1.0841 | 1 |  | 59.9643 | 27.2499 | 100 | 0 | 0 | 100 | 0 | 0 | 87.4647 | 11.2812 | 1.2541 | 1 | 3.7574 | 4.8894 | 3.468 | 3.2591
10.88 | 2.42 | 0.04991 | 0.1072 | 0.04903 | 1.9864 | 1.968 | 35.6955 | -27.3155 | 106 | 3839.7638 | 1796.6142 | 15.4681 | 5.6411 | 6.2551 | 0.1692 | 2.705 | 42.6361 | Clay | 3 | Clay | 3 | Clay | 3 | Organic Clay | 2 | 69.9129 | 27.5912 | 2.4959 | 625.51 | 513.3219 | 344.1325 | 558.8848 | 3.6968 |  |  |  |  | 5.6411 | 2.1596 | 2.7531 | 111.475 |  |  | 1.4069 | 1 |  | 76.9983 | 27.3155 | 100 | 0 | 0 | 100 | 0 | 0 | 69.9129 | 27.5912 | 2.4959 | 1 | 4.826 | 3.903 | 3.3234 | 3.1646
10.9 | 2.27 | 0.04925 | 0.10716 | 0.06093 | 1.9874 | 1.9661 | 35.7612 | -27.3812 | 106 | 3846.7192 | 1799.4751 | 15.4965 | 5.2132 | 5.8675 | 0.16903 | 2.8808 | 45.4403 | Clay | 3 | Clay | 3 | Clay | 3 | Organic Clay | 2 | 77.1906 | 20.7419 | 2.0675 | 586.7532 | 467.3166 | 315.0649 | 615.9869 | 3.4713 |  |  |  |  | 5.2132 | 2.0934 | 2.5205 | 111.475 |  |  | 1.2724 | 1 |  | 70.0975 | 27.3812 | 100 | 0 | 0 | 100 | 0 | 0 | 77.1906 | 20.7419 | 2.0675 | 1 | 4.3837 | 4.2856 | 3.3806 | 3.2026
10.92 | 2.27 | 0.04869 | 0.10921 | 0.08151 | 1.9878 | 1.9639 | 35.8268 | -27.4468 | 106 | 3853.6745 | 1802.336 | 15.5249 | 4.8501 | 5.5743 | 0.17785 | 3.1906 | 50.29 | Clay | 3 | Clay | 3 | Clay | 3 | Organic Clay | 2 | 88.0236 | 10.7799 | 1.1966 | 557.4259 | 432.4048 | 293.0695 | 715.1666 | 3.1342 |  |  |  |  | 4.8501 | 2.0615 | 2.3446 | 111.475 |  |  | 1.1706 | 1 |  | 64.8607 | 27.4468 | 100 | 0 | 0 | 100 | 0 | 0 | 88.0236 | 10.7799 | 1.1966 | 1 | 4.0474 | 4.8761 | 3.4404 | 3.2449
10.94 | 2.42 | 0.04866 | 0.1093 | 0.0938 | 1.9928 | 1.9706 | 35.8924 | -27.5124 | 106 | 3860.6299 | 1805.1969 | 15.5534 | 4.8306 | 5.5965 | 0.17824 | 3.1848 | 53.1861 | Clay | 3 | Clay | 3 | Clay | 3 | Organic Clay | 2 | 88.6037 | 10.2611 | 1.1351 | 559.6512 | 434.6135 | 294.7384 | 774.1592 | 3.1399 |  |  |  |  | 4.8306 | 2.0673 | 2.3579 | 111.475 |  |  | 1.1747 | 1 |  | 65.192 | 27.5124 | 100 | 0 | 0 | 100 | 0 | 0 | 88.6037 | 10.2611 | 1.1351 | 1 | 4.0618 | 4.8616 | 3.4384 | 3.243
10.96 | 2.27 | 0.04865 | 0.10926 | 0.09257 | 1.9858 | 1.9708 | 35.958 | -27.578 | 106 | 3867.5853 | 1808.0577 | 15.5818 | 4.8241 | 5.5859 | 0.17807 | 3.1878 | 52.8963 | Clay | 3 | Clay | 3 | Clay | 3 | Organic Clay | 2 | 88.664 | 10.2073 | 1.1287 | 558.5854 | 432.9505 | 293.939 | 767.6117 | 3.137 |  |  |  |  | 4.8241 | 2.0667 | 2.3515 | 111.475 |  |  | 1.1678 | 1 |  | 64.9426 | 27.578 | 100 | 0 | 0 | 100 | 0 | 0 | 88.664 | 10.2073 | 1.1287 | 1 | 4.0398 | 4.8758 | 3.4411 | 3.2439
10.98 | 2.42 | 0.04868 | 0.10911 | 0.09547 | 1.9863 | 1.9649 | 36.0236 | -27.6436 | 106 | 3874.5407 | 1810.9186 | 15.6102 | 4.8436 | 5.6151 | 0.17742 | 3.1597 | 53.5796 | Clay | 3 | Clay | 3 | Clay | 3 | Organic Clay | 2 | 87.9686 | 10.8291 | 1.2023 | 561.5147 | 435.9876 | 296.136 | 781.085 | 3.1649 |  |  |  |  | 4.8436 | 2.0718 | 2.3691 | 111.475 |  |  | 1.1743 | 1 |  | 65.3981 | 27.6436 | 100 | 0 | 0 | 100 | 0 | 0 | 87.9686 | 10.8291 | 1.2023 | 1 | 4.0619 | 4.824 | 3.4365 | 3.24
11 | 2.42 | 0.04878 | 0.10863 | 0.09375 | 1.9869 | 1.9674 | 36.0892 | -27.7092 | 106 | 3881.4961 | 1813.7795 | 15.6387 | 4.9084 | 5.6742 | 0.17536 | 3.0904 | 53.1743 | Clay | 3 | Clay | 3 | Clay | 3 | Organic Clay | 2 | 85.7251 | 12.8521 | 1.4229 | 567.4151 | 442.5201 | 300.5613 | 772.1621 | 3.2358 |  |  |  |  | 4.9084 | 2.0793 | 2.4045 | 111.475 |  |  | 1.1906 | 1 |  | 66.378 | 27.7092 | 100 | 0 | 0 | 100 | 0 | 0 | 85.7251 | 12.8521 | 1.4229 | 1 | 4.1167 | 4.6969 | 3.4253 | 3.231
11.02 | 2.27 | 0.04875 | 0.10829 | 0.09752 | 1.9888 | 1.9719 | 36.1549 | -27.7749 | 106 | 3888.4514 | 1816.6404 | 15.6671 | 4.889 | 5.6675 | 0.17389 | 3.0682 | 54.0627 | Clay | 3 | Clay | 3 | Clay | 3 | Organic Clay | 2 | 85.4792 | 13.0753 | 1.4455 | 566.7492 | 441.3275 | 300.0619 | 789.8528 | 3.2592 |  |  |  |  | 4.889 | 2.0769 | 2.4005 | 111.475 |  |  | 1.185 | 1 |  | 66.1991 | 27.7749 | 100 | 0 | 0 | 100 | 0 | 0 | 85.4792 | 13.0753 | 1.4455 | 1 | 4.0991 | 4.6704 | 3.4255 | 3.2298
11.04 | 2.42 | 0.04882 | 0.10908 | 0.10378 | 1.9898 | 1.9699 | 36.2205 | -27.8405 | 106 | 3895.4068 | 1819.5013 | 15.6955 | 4.9344 | 5.7341 | 0.17729 | 3.0919 | 55.5379 | Clay | 3 | Clay | 3 | Clay | 3 | Organic Clay | 2 | 86.0434 | 12.5635 | 1.3931 | 573.4122 | 448.7573 | 305.0592 | 819.6141 | 3.2343 |  |  |  |  | 4.9344 | 2.0958 | 2.4405 | 111.475 |  |  | 1.2037 | 1 |  | 67.3136 | 27.8405 | 100 | 0 | 0 | 100 | 0 | 0 | 86.0434 | 12.5635 | 1.3931 | 1 | 4.162 | 4.6823 | 3.4206 | 3.2272
11.06 | 2.27 | 0.04881 | 0.10857 | 0.10281 | 1.9884 | 1.9649 | 36.2861 | -27.9061 | 106 | 3902.3622 | 1822.3622 | 15.724 | 4.9279 | 5.7243 | 0.1751 | 3.0588 | 55.3093 | Clay | 3 | Clay | 3 | Clay | 3 | Organic Clay | 2 | 85.2194 | 13.3114 | 1.4691 | 572.4347 | 447.1981 | 304.326 | 814.327 | 3.2692 |  |  |  |  | 4.9279 | 2.0915 | 2.4346 | 111.475 |  |  | 1.1972 | 1 |  | 67.0797 | 27.9061 | 100 | 0 | 0 | 100 | 0 | 0 | 85.2194 | 13.3114 | 1.4691 | 1 | 4.141 | 4.6406 | 3.4203 | 3.2254
11.08 | 2.42 | 0.04885 | 0.10982 | 0.10308 | 1.9899 | 1.9644 | 36.3517 | -27.9717 | 106 | 3909.3176 | 1825.2231 | 15.7524 | 4.9538 | 5.7512 | 0.18047 | 3.138 | 55.3729 | Clay | 3 | Clay | 3 | Clay | 3 | Organic Clay | 2 | 87.031 | 11.6714 | 1.2976 | 575.1199 | 449.9481 | 306.3399 | 815.0509 | 3.1867 |  |  |  |  | 4.9538 | 2.1073 | 2.4507 | 111.475 |  |  | 1.2027 | 1 |  | 67.4922 | 27.9717 | 100 | 0 | 0 | 100 | 0 | 0 | 87.031 | 11.6714 | 1.2976 | 1 | 4.1601 | 4.7537 | 3.4244 | 3.2296
11.1 | 2.42 | 0.04888 | 0.11021 | 0.10189 | 1.9882 | 1.9707 | 36.4173 | -28.0373 | 106 | 3916.273 | 1828.084 | 15.7808 | 4.9733 | 5.7666 | 0.18215 | 3.1587 | 55.0925 | Clay | 3 | Clay | 3 | Clay | 3 | Organic Clay | 2 | 87.3608 | 11.3746 | 1.2646 | 576.6613 | 451.3524 | 307.496 | 808.6973 | 3.1658 |  |  |  |  | 4.9733 | 2.1143 | 2.46 | 111.475 |  |  | 1.2044 | 1 |  | 67.7029 | 28.0373 | 100 | 0 | 0 | 100 | 0 | 0 | 87.3608 | 11.3746 | 1.2646 | 1 | 4.1666 | 4.7828 | 3.4253 | 3.2301
11.12 | 2.27 | 0.04889 | 0.11027 | 0.1006 | 1.9873 | 1.966 | 36.4829 | -28.1029 | 106 | 3923.2283 | 1830.9449 | 15.8093 | 4.9798 | 5.7687 | 0.18241 | 3.1621 | 54.7885 | Clay | 3 | Clay | 3 | Clay | 3 | Organic Clay | 2 | 87.34 | 11.3933 | 1.2667 | 576.872 | 451.1911 | 307.654 | 801.8589 | 3.1625 |  |  |  |  | 4.9798 | 2.1166 | 2.4612 | 111.475 |  |  | 1.2018 | 1 |  | 67.6787 | 28.1029 | 100 | 0 | 0 | 100 | 0 | 0 | 87.34 | 11.3933 | 1.2667 | 1 | 4.1586 | 4.7913 | 3.4264 | 3.2302
11.14 | 2.42 | 0.04897 | 0.11055 | 0.09698 | 1.9866 | 1.9583 | 36.5486 | -28.1686 | 106 | 3930.1837 | 1833.8058 | 15.8377 | 5.0316 | 5.8083 | 0.18362 | 3.1613 | 53.9355 | Clay | 3 | Clay | 3 | Clay | 3 | Organic Clay | 2 | 86.8063 | 11.874 | 1.3198 | 580.8309 | 455.4394 | 310.6231 | 783.7255 | 3.1633 |  |  |  |  | 5.0316 | 2.1268 | 2.485 | 111.475 |  |  | 1.2114 | 1 |  | 68.3159 | 28.1686 | 100 | 0 | 0 | 100 | 0 | 0 | 86.8063 | 11.874 | 1.3198 | 1 | 4.1915 | 4.7776 | 3.4229 | 3.2276
11.16 | 2.42 | 0.04902 | 0.11154 | 0.09663 | 1.9902 | 1.9679 | 36.6142 | -28.2342 | 106 | 3937.1391 | 1836.6667 | 15.8661 | 5.0641 | 5.8395 | 0.18787 | 3.2173 | 53.853 | Clay | 3 | Clay | 3 | Clay | 3 | Organic Clay | 2 | 87.9689 | 10.8289 | 1.2023 | 583.9541 | 458.7047 | 312.9656 | 781.4439 | 3.1082 |  |  |  |  | 5.0641 | 2.1412 | 2.5037 | 111.475 |  |  | 1.2183 | 1 |  | 68.8057 | 28.2342 | 100 | 0 | 0 | 100 | 0 | 0 | 87.9689 | 10.8289 | 1.2023 | 1 | 4.2152 | 4.8534 | 3.4246 | 3.2297
11.18 | 2.27 | 0.04903 | 0.1118 | 0.10236 | 1.9876 | 1.9638 | 36.6798 | -28.2998 | 106 | 3944.0945 | 1839.5276 | 15.8946 | 5.0705 | 5.8655 | 0.18899 | 3.2221 | 55.2033 | Clay | 3 | Clay | 3 | Clay | 3 | Organic Clay | 2 | 88.3135 | 10.5204 | 1.1661 | 586.5469 | 461.3459 | 314.9102 | 808.636 | 3.1035 |  |  |  |  | 5.0705 | 2.149 | 2.5193 | 111.475 |  |  | 1.2235 | 1 |  | 69.2019 | 28.2998 | 100 | 0 | 0 | 100 | 0 | 0 | 88.3135 | 10.5204 | 1.1661 | 1 | 4.2331 | 4.8542 | 3.4231 | 3.2285
11.2 | 0.18 | 0.04897 | 0.11315 | 0.0986 | 1.9952 | 1.9731 | 36.7454 | -28.3654 | 106 | 3951.0499 | 1842.3885 | 15.923 | 5.0316 | 5.8138 | 0.1948 | 3.3507 | 54.3172 | Clay | 3 | Clay | 3 | Clay | 3 | Organic Clay | 2 | 91.6121 | 7.6 | 0.78782 | 581.3806 | 454.8587 | 311.0354 | 789.8239 | 2.9845 |  |  |  |  | 5.0316 | 2.152 | 2.4883 | 111.475 |  |  | 1.2032 | 1 |  | 68.2288 | 28.3654 | 100 | 0 | 0 | 100 | 0 | 0 | 91.6121 | 7.6 | 0.78782 | 1 | 4.1666 | 5.0752 | 3.4396 | 3.2408
11.22 | 2.27 | 0.04898 | 0.11277 | 0.09908 | 1.9914 | 1.9668 | 36.811 | -28.431 | 106 | 3958.0052 | 1845.2493 | 15.9514 | 5.0381 | 5.8219 | 0.19317 | 3.3179 | 54.4303 | Clay | 3 | Clay | 3 | Clay | 3 | Organic Clay | 2 | 90.7698 | 8.3403 | 0.88997 | 582.1919 | 455.4041 | 311.6439 | 791.5658 | 3.0139 |  |  |  |  | 5.0381 | 2.1519 | 2.4932 | 111.475 |  |  | 1.2026 | 1 |  | 68.3106 | 28.431 | 100 | 0 | 0 | 100 | 0 | 0 | 90.7698 | 8.3403 | 0.88997 | 1 | 4.1652 | 5.0265 | 3.4374 | 3.238
11.24 | 2.27 | 0.04905 | 0.11239 | 0.09694 | 1.9909 | 1.9647 | 36.8766 | -28.4966 | 106 | 3964.9606 | 1848.1102 | 15.9799 | 5.0835 | 5.86 | 0.19153 | 3.2684 | 53.926 | Clay | 3 | Clay | 3 | Clay | 3 | Organic Clay | 2 | 89.1289 | 9.7931 | 1.078 | 586.0045 | 459.4804 | 314.5034 | 780.6069 | 3.0596 |  |  |  |  | 5.0835 | 2.1569 | 2.516 | 111.475 |  |  | 1.2117 | 1 |  | 68.9221 | 28.4966 | 100 | 0 | 0 | 100 | 0 | 0 | 89.1289 | 9.7931 | 1.078 | 1 | 4.1962 | 4.9395 | 3.4305 | 3.2321
11.26 | 2.42 | 0.04965 | 0.11326 | 0.09843 | 1.9904 | 1.9708 | 36.9423 | -28.5623 | 106 | 3971.916 | 1850.9711 | 16.0083 | 5.4726 | 6.2541 | 0.19527 | 3.1223 | 54.2772 | Clay | 3 | Clay | 3 | Clay | 3 | Organic Clay | 2 | 83.1152 | 15.2357 | 1.6491 | 625.4146 | 505.436 | 344.0609 | 787.245 | 3.2028 |  |  |  |  | 5.4726 | 2.2322 | 2.7525 | 111.475 |  |  | 1.3368 | 1 |  | 75.8154 | 28.5623 | 100 | 0 | 0 | 100 | 0 | 0 | 83.1152 | 15.2357 | 1.6491 | 1 | 4.6118 | 4.5751 | 3.3779 | 3.1976
11.28 | 2.27 | 0.04994 | 0.11353 | 0.10486 | 1.9899 | 1.9685 | 37.0079 | -28.6279 | 106 | 3978.8714 | 1853.832 | 16.0367 | 5.6606 | 6.464 | 0.19644 | 3.0389 | 55.7924 | Clay | 3 | Clay | 3 | Clay | 3 | Organic Clay | 2 | 80.1818 | 17.9482 | 1.87 | 646.4003 | 529.716 | 359.8002 | 817.8305 | 3.2906 |  |  |  |  | 5.6606 | 2.2721 | 2.8784 | 111.475 |  |  | 1.4018 | 1 |  | 79.4574 | 28.6279 | 100 | 0 | 0 | 100 | 0 | 0 | 80.1818 | 17.9482 | 1.87 | 1 | 4.8274 | 4.39 | 3.3514 | 3.1792
11.3 | 2.27 | 0.04995 | 0.11358 | 0.10222 | 1.9867 | 1.9616 | 37.0735 | -28.6935 | 106 | 3985.8268 | 1856.6929 | 16.0652 | 5.6671 | 6.4615 | 0.19665 | 3.0434 | 55.1703 | Clay | 3 | Clay | 3 | Clay | 3 | Organic Clay | 2 | 80.1507 | 17.9771 | 1.8722 | 646.1529 | 529.0157 | 359.6146 | 804.4478 | 3.2858 |  |  |  |  | 5.6671 | 2.2734 | 2.8769 | 111.475 |  |  | 1.3974 | 1 |  | 79.3524 | 28.6935 | 100 | 0 | 0 | 100 | 0 | 0 | 80.1507 | 17.9771 | 1.8722 | 1 | 4.8135 | 4.4007 | 3.3531 | 3.1797
11.32 | 2.42 | 0.0496 | 0.11375 | 0.10181 | 1.9926 | 1.9688 | 37.1391 | -28.7591 | 106 | 3992.7822 | 1859.5538 | 16.0936 | 5.4401 | 6.2332 | 0.19738 | 3.1666 | 55.0737 | Clay | 3 | Clay | 3 | Clay | 3 | Organic Clay | 2 | 84.5566 | 13.9154 | 1.528 | 623.3195 | 501.7438 | 342.4896 | 801.8753 | 3.1579 |  |  |  |  | 5.4401 | 2.2364 | 2.7399 | 111.475 |  |  | 1.3195 | 1 |  | 75.2616 | 28.7591 | 100 | 0 | 0 | 100 | 0 | 0 | 84.5566 | 13.9154 | 1.528 | 1 | 4.5568 | 4.6588 | 3.3866 | 3.2021
11.34 | 2.27 | 0.04942 | 0.11396 | 0.08152 | 1.9949 | 1.9739 | 37.2047 | -28.8247 | 106 | 3999.7375 | 1862.4147 | 16.122 | 5.3234 | 6.0476 | 0.19829 | 3.2787 | 50.2923 | Clay | 3 | Clay | 3 | Clay | 3 | Organic Clay | 2 | 87.1493 | 11.5649 | 1.2858 | 604.763 | 479.5035 | 328.5723 | 702.9316 | 3.05 |  |  |  |  | 5.3234 | 2.2076 | 2.6286 | 111.475 |  |  | 1.2559 | 1 |  | 71.9255 | 28.8247 | 100 | 0 | 0 | 100 | 0 | 0 | 87.1493 | 11.5649 | 1.2858 | 1 | 4.3468 | 4.8986 | 3.4158 | 3.2213
11.36 | 2.27 | 0.04933 | 0.11489 | 0.08209 | 1.997 | 1.9747 | 37.2703 | -28.8903 | 106 | 4006.6929 | 1865.2756 | 16.1505 | 5.2651 | 5.9912 | 0.20229 | 3.3764 | 50.4267 | Clay | 3 | Clay | 3 | Clay | 3 | Organic Clay | 2 | 89.9463 | 9.0675 | 0.98614 | 599.1208 | 472.4565 | 324.3406 | 705.1098 | 2.9617 |  |  |  |  | 5.2651 | 2.2065 | 2.5947 | 111.475 |  |  | 1.2343 | 1 |  | 70.8685 | 28.8903 | 100 | 0 | 0 | 100 | 0 | 0 | 89.9463 | 9.0675 | 0.98614 | 1 | 4.2759 | 5.0726 | 3.4302 | 3.2316
11.38 | 2.27 | 0.04922 | 0.11192 | 0.08314 | 1.9931 | 1.9767 | 37.336 | -28.956 | 106 | 4013.6483 | 1868.1365 | 16.1789 | 5.1937 | 5.9234 | 0.18951 | 3.1993 | 50.6741 | Clay | 3 | Clay | 3 | Clay | 3 | Organic Clay | 2 | 86.0713 | 12.5383 | 1.3905 | 592.3446 | 464.0754 | 319.2585 | 709.6149 | 3.1257 |  |  |  |  | 5.1937 | 2.1739 | 2.5541 | 111.475 |  |  | 1.2091 | 1 |  | 69.6113 | 28.956 | 100 | 0 | 0 | 100 | 0 | 0 | 86.0713 | 12.5383 | 1.3905 | 1 | 4.1931 | 4.8386 | 3.4258 | 3.2232
11.4 | 2.27 | 0.04949 | 0.11224 | 0.08472 | 1.9918 | 1.9687 | 37.4016 | -29.0216 | 106 | 4020.6037 | 1870.9974 | 16.2073 | 5.3688 | 6.1039 | 0.19089 | 3.1273 | 51.0464 | Clay | 3 | Clay | 3 | Clay | 3 | Organic Clay | 2 | 83.285 | 15.0797 | 1.6353 | 610.3878 | 484.8934 | 332.7908 | 716.6893 | 3.1977 |  |  |  |  | 5.3688 | 2.2084 | 2.6623 | 111.475 |  |  | 1.2639 | 1 |  | 72.734 | 29.0216 | 100 | 0 | 0 | 100 | 0 | 0 | 83.285 | 15.0797 | 1.6353 | 1 | 4.3758 | 4.6631 | 3.4015 | 3.2069
11.42 | 2.42 | 0.04977 | 0.11202 | 0.08323 | 1.9847 | 1.9633 | 37.4672 | -29.0872 | 106 | 4027.5591 | 1873.8583 | 16.2358 | 5.5504 | 6.2804 | 0.18994 | 3.0243 | 50.6953 | Clay | 3 | Clay | 3 | Clay | 3 | Organic Clay | 2 | 79.6002 | 18.4895 | 1.9103 | 628.0376 | 505.2488 | 346.0282 | 708.8813 | 3.3065 |  |  |  |  | 5.5504 | 2.2384 | 2.7682 | 111.475 |  |  | 1.3173 | 1 |  | 75.7873 | 29.0872 | 100 | 0 | 0 | 100 | 0 | 0 | 79.6002 | 18.4895 | 1.9103 | 1 | 4.5538 | 4.4518 | 3.3759 | 3.1887
11.44 | 2.27 | 0.0491 | 0.10927 | 0.08516 | 1.9939 | 1.9683 | 37.5328 | -29.1528 | 106 | 4034.5144 | 1876.7192 | 16.2642 | 5.1159 | 5.8525 | 0.17811 | 3.0433 | 51.1501 | Clay | 3 | Clay | 3 | Clay | 3 | Organic Clay | 2 | 82.8105 | 15.5159 | 1.6736 | 585.2492 | 454.5004 | 313.9369 | 717.6524 | 3.2859 |  |  |  |  | 5.1159 | 2.1455 | 2.5115 | 111.475 |  |  | 1.1767 | 1 |  | 68.1751 | 29.1528 | 100 | 0 | 0 | 100 | 0 | 0 | 82.8105 | 15.5159 | 1.6736 | 1 | 4.0872 | 4.644 | 3.4252 | 3.2161
11.46 | 2.27 | 0.04866 | 0.10783 | 0.09058 | 1.9901 | 1.9657 | 37.5984 | -29.2184 | 106 | 4041.4698 | 1879.5801 | 16.2927 | 4.8306 | 5.5856 | 0.17191 | 3.0778 | 52.4273 | Clay | 3 | Clay | 3 | Clay | 3 | Organic Clay | 2 | 85.7969 | 12.7869 | 1.4162 | 558.5585 | 422.6904 | 293.9189 | 743.3417 | 3.2491 |  |  |  |  | 4.8306 | 2.0912 | 2.3514 | 111.475 |  |  | 1.0884 | 1 |  | 63.4036 | 29.2184 | 100 | 0 | 0 | 100 | 0 | 0 | 85.7969 | 12.7869 | 1.4162 | 1 | 3.7932 | 4.8225 | 3.4613 | 3.2359
11.48 | 2.42 | 0.04825 | 0.10769 | 0.02978 | 1.9912 | 1.964 | 37.664 | -29.284 | 106 | 4048.4252 | 1882.4409 | 16.3211 | 4.5648 | 5.1134 | 0.17131 | 3.3502 | 38.0998 | Clay | 3 | Clay | 3 | Clay | 3 | Organic Clay | 2 | 91.2324 | 7.9333 | 0.83434 | 511.3422 | 366.7327 | 258.5067 | 448.0198 | 2.9849 |  |  |  |  | 4.5648 | 2.0177 | 2.0681 | 111.475 |  |  | 0.93598 | 1 |  | 55.0099 | 29.284 | 100 | 0 | 0 | 100 | 0 | 0 | 91.2324 | 7.9333 | 0.83434 | 1 | 3.2821 | 5.5455 | 3.5471 | 3.2879
11.5 | 2.27 | 0.04783 | 0.10921 | 0.02529 | 1.9937 | 1.9705 | 37.7297 | -29.3497 | 106 | 4055.3806 | 1885.3018 | 16.3495 | 4.2925 | 4.8259 | 0.17785 | 3.6854 | 37.0418 | Clay | 3 | Clay | 3 | Organic | 2 | Organic Clay | 2 | 97.81 | 1.84 | 0.35 | 482.5855 | 332.4921 | 241.2928 | 425.6689 | 2.7134 |  |  |  |  | 4.2925 | 1.9909 | 1 | 111.475 |  |  | 0.84295 | 1 |  | 49.8738 | 29.3497 | 100 | 0 | 0 | 100 | 0 | 0 | 97.81 | 1.84 | 0.35 | 1 | 2.9684 | 6.356 | 3.6164 | 3.3313
11.52 | 2.27 | 0.04758 | 0.10584 | 0.01912 | 1.9956 | 1.9743 | 37.7953 | -29.4153 | 106 | 4062.336 | 1888.1627 | 16.378 | 4.1304 | 4.6428 | 0.16335 | 3.5184 | 35.5878 | Clay | 3 | Clay | 3 | Organic | 2 | Organic Clay | 2 | 97.81 | 1.84 | 0.35 | 464.2816 | 310.549 | 232.1408 | 395.174 | 2.8422 |  |  |  |  | 4.1304 | 1.9394 | 1 | 111.475 |  |  | 0.78326 | 1 |  | 46.5824 | 29.4153 | 100 | 0 | 0 | 100 | 0 | 0 | 97.81 | 1.84 | 0.35 | 1 | 2.7663 | 6.2548 | 3.6379 | 3.3347
11.54 | 2.42 | 0.04784 | 0.1024 | -0.02391 | 1.9935 | 1.9658 | 37.8609 | -29.4809 | 106 | 4069.2913 | 1891.0236 | 16.4064 | 4.2989 | 4.6654 | 0.14855 | 3.1841 | 25.4478 | Clay | 3 | Clay | 3 | Organic | 2 | Organic Clay | 2 | 86.2512 | 12.3754 | 1.3734 | 466.5386 | 312.7952 | 233.2693 | 185.9947 | 3.1406 |  |  |  |  | 4.2989 | 1.9129 | 1 | 111.475 |  |  | 0.78782 | 1 |  | 46.9193 | 29.4809 | 100 | 0 | 0 | 100 | 0 | 0 | 86.2512 | 12.3754 | 1.3734 | 1 | 2.7823 | 5.6468 | 3.6114 | 3.3102
11.56 | 2.27 | 0.04817 | 0.10222 | -0.0363 | 1.9929 | 1.9673 | 37.9265 | -29.5465 | 106 | 4076.2467 | 1893.8845 | 16.4348 | 4.5129 | 4.8373 | 0.14778 | 3.055 | 22.5281 | Clay | 3 | Clay | 3 | Clay | 3 | Organic Clay | 2 | 81.3011 | 16.9095 | 1.7894 | 483.7317 | 332.6132 | 241.8658 | 125.3474 | 3.2734 |  |  |  |  | 4.5129 | 1.9362 | 1 | 111.475 |  |  | 0.83883 | 1 |  | 49.892 | 29.5465 | 100 | 0 | 0 | 100 | 0 | 0 | 81.3011 | 16.9095 | 1.7894 | 1 | 2.956 | 5.2793 | 3.5734 | 3.2874
11.58 | 2.27 | 0.0487 | 0.10236 | -0.00955 | 1.9955 | 1.9709 | 37.9921 | -29.6121 | 106 | 4083.2021 | 1896.7454 | 16.4633 | 4.8566 | 5.2717 | 0.14838 | 2.8146 | 28.8317 | Clay | 3 | Clay | 3 | Clay | 3 | Organic Clay | 2 | 74.8506 | 22.9404 | 2.209 | 527.1745 | 383.3132 | 270.3809 | 254.4371 | 3.5528 |  |  |  |  | 4.8566 | 2.0033 | 2.163 | 111.475 |  |  | 0.97187 | 1 |  | 57.497 | 29.6121 | 100 | 0 | 0 | 100 | 0 | 0 | 74.8506 | 22.9404 | 2.209 | 1 | 3.406 | 4.5936 | 3.489 | 3.237
11.6 | 2.42 | 0.04911 | 0.10436 | -0.0103 | 1.9986 | 1.9753 | 38.0577 | -29.6777 | 106 | 4090.1575 | 1899.6063 | 16.4917 | 5.1224 | 5.535 | 0.15699 | 2.8362 | 28.655 | Clay | 3 | Clay | 3 | Clay | 3 | Organic Clay | 2 | 73.7513 | 23.9755 | 2.2732 | 553.5047 | 413.8807 | 290.1285 | 250.2165 | 3.5258 |  |  |  |  | 5.1224 | 2.0639 | 2.321 | 111.475 |  |  | 1.0516 | 1 |  | 62.0821 | 29.6777 | 100 | 0 | 0 | 100 | 0 | 0 | 73.7513 | 23.9755 | 2.2732 | 1 | 3.6744 | 4.4982 | 3.4563 | 3.2206
11.62 | 2.27 | 0.04928 | 0.10619 | 0.00376 | 1.9995 | 1.9728 | 38.1234 | -29.7434 | 106 | 4097.1129 | 1902.4672 | 16.5201 | 5.2326 | 5.693 | 0.16486 | 2.8958 | 31.9682 | Clay | 3 | Clay | 3 | Clay | 3 | Organic Clay | 2 | 75.1017 | 22.7041 | 2.1942 | 569.2986 | 432.0527 | 301.974 | 317.7895 | 3.4533 |  |  |  |  | 5.2326 | 2.1066 | 2.4158 | 111.475 |  |  | 1.0982 | 1 |  | 64.8079 | 29.7434 | 100 | 0 | 0 | 100 | 0 | 0 | 75.1017 | 22.7041 | 2.1942 | 1 | 3.8313 | 4.5236 | 3.4424 | 3.2149
11.64 | 2.27 | 0.04966 | 0.10604 | -0.00694 | 1.9897 | 1.965 | 38.189 | -29.809 | 106 | 4104.0682 | 1905.3281 | 16.5486 | 5.479 | 5.9031 | 0.16421 | 2.7818 | 29.4468 | Clay | 3 | Clay | 3 | Clay | 3 | Organic Clay | 2 | 70.5968 | 26.9474 | 2.4558 | 590.3072 | 456.3596 | 317.7304 | 265.3347 | 3.5948 |  |  |  |  | 5.479 | 2.1415 | 2.5418 | 111.475 |  |  | 1.1611 | 1 |  | 68.4539 | 29.809 | 100 | 0 | 0 | 100 | 0 | 0 | 70.5968 | 26.9474 | 2.4558 | 1 | 4.0424 | 4.2641 | 3.4089 | 3.1924
11.66 | 2.42 | 0.05017 | 0.10674 | 0.00016 | 1.9987 | 1.9715 | 38.2546 | -29.8746 | 106 | 4111.0236 | 1908.189 | 16.577 | 5.8097 | 6.2579 | 0.16722 | 2.6722 | 31.1199 | Clay | 3 | Clay | 3 | Clay | 3 | Clay | 3 | 66.4756 | 30.8162 | 2.7081 | 625.7852 | 497.6893 | 344.3389 | 299.1681 | 3.7422 |  |  |  |  | 5.8097 | 2.2087 | 2.7547 | 111.475 |  |  | 1.2695 | 1 |  | 74.6534 | 29.8746 | 100 | 0 | 0 | 100 | 0 | 0 | 66.4756 | 30.8162 | 2.7081 | 1 | 4.4045 | 3.9793 | 3.3613 | 3.1617
11.68 | 2.27 | 0.05061 | 0.10841 | 0.01716 | 1.9968 | 1.9745 | 38.3202 | -29.9402 | 106 | 4117.979 | 1911.0499 | 16.6054 | 6.095 | 6.6008 | 0.17441 | 2.6422 | 35.1259 | Clay | 3 | Clay | 3 | Clay | 3 | Clay | 3 | 64.8575 | 32.325 | 2.8175 | 660.0838 | 537.6315 | 370.0629 | 380.9932 | 3.7847 |  |  |  |  | 6.095 | 2.2831 | 2.9605 | 111.475 |  |  | 1.3743 | 1 |  | 80.6447 | 29.9402 | 100 | 0 | 0 | 100 | 0 | 0 | 64.8575 | 32.325 | 2.8175 | 1 | 4.7533 | 3.84 | 3.3251 | 3.1393
11.7 | 2.27 | 0.05081 | 0.1095 | 0.05905 | 1.9948 | 1.9659 | 38.3858 | -30.0058 | 106 | 4124.9344 | 1913.9108 | 16.6339 | 6.2247 | 6.8727 | 0.1791 | 2.6059 | 44.9973 | Clay | 3 | Clay | 3 | Clay | 3 | Organic Clay | 2 | 64.6599 | 32.5088 | 2.8314 | 687.2667 | 569.2022 | 390.4501 | 583.4762 | 3.8374 |  |  |  |  | 6.2247 | 2.3409 | 3.1236 | 111.475 |  |  | 1.4567 | 1 |  | 85.3803 | 30.0058 | 100 | 0 | 0 | 100 | 0 | 0 | 64.6599 | 32.5088 | 2.8314 | 1 | 5.0266 | 3.7233 | 3.2975 | 3.1213
11.72 | 2.27 | 0.05117 | 0.11156 | 0.08343 | 2.0063 | 1.9809 | 38.4514 | -30.0714 | 106 | 4131.8898 | 1916.7717 | 16.6623 | 6.4581 | 7.1888 | 0.18796 | 2.6146 | 50.7424 | Clay | 3 | Clay | 3 | Clay | 3 | Organic Clay | 2 | 64.4423 | 32.7109 | 2.8468 | 718.8824 | 605.9879 | 414.1618 | 701.077 | 3.8246 |  |  |  |  | 6.4581 | 2.4146 | 3.3133 | 111.475 |  |  | 1.553 | 1 |  | 90.8982 | 30.0714 | 100 | 0 | 0 | 100 | 0 | 0 | 64.4423 | 32.7109 | 2.8468 | 1 | 5.3453 | 3.669 | 3.2716 | 3.1054
11.74 | 2.42 | 0.05145 | 0.11319 | 0.09087 | 1.9976 | 1.9671 | 38.5171 | -30.1371 | 106 | 4138.8451 | 1919.6325 | 16.6907 | 6.6397 | 7.3956 | 0.19497 | 2.6363 | 52.4957 | Clay | 3 | Clay | 3 | Clay | 3 | Organic Clay | 2 | 64.3009 | 32.8422 | 2.8569 | 739.5624 | 629.9083 | 429.6718 | 736.5586 | 3.7932 |  |  |  |  | 6.6397 | 2.4655 | 3.4374 | 111.475 |  |  | 1.6146 | 1 |  | 94.4862 | 30.1371 | 100 | 0 | 0 | 100 | 0 | 0 | 64.3009 | 32.8422 | 2.8569 | 1 | 5.5492 | 3.6606 | 3.2574 | 3.0969
11.76 | 2.27 | 0.0515 | 0.11639 | 0.07623 | 1.9959 | 1.9664 | 38.5827 | -30.2027 | 106 | 4145.8005 | 1922.4934 | 16.7192 | 6.6721 | 7.3784 | 0.20874 | 2.8291 | 49.0457 | Clay | 3 | Clay | 3 | Clay | 3 | Organic Clay | 2 | 68.5071 | 28.9127 | 2.5802 | 737.8366 | 627.4687 | 428.3775 | 665.0041 | 3.5347 |  |  |  |  | 6.6721 | 2.4879 | 3.427 | 111.475 |  |  | 1.6052 | 1 |  | 94.1203 | 30.2027 | 100 | 0 | 0 | 100 | 0 | 0 | 68.5071 | 28.9127 | 2.5802 | 1 | 5.5194 | 3.9344 | 3.2766 | 3.1141
11.78 | 2.27 | 0.05177 | 0.12066 | 0.0734 | 2.0024 | 1.9773 | 38.6483 | -30.2683 | 106 | 4152.7559 | 1925.3543 | 16.7476 | 6.8472 | 7.5438 | 0.22711 | 3.0105 | 48.3789 | Clay | 3 | Clay | 3 | Clay | 3 | Organic Clay | 2 | 72.0928 | 25.5381 | 2.3691 | 754.3833 | 646.5263 | 440.7875 | 650.7003 | 3.3217 |  |  |  |  | 6.8472 | 2.55 | 3.5263 | 111.475 |  |  | 1.6536 | 1 |  | 96.9789 | 30.2683 | 100 | 0 | 0 | 100 | 0 | 0 | 72.0928 | 25.5381 | 2.3691 | 1 | 5.6794 | 4.1539 | 3.2795 | 3.1205
11.8 | 2.27 | 0.05209 | 0.12408 | 0.06275 | 2.0005 | 1.9736 | 38.7139 | -30.3339 | 106 | 4159.7113 | 1928.2152 | 16.776 | 7.0547 | 7.7152 | 0.24182 | 3.1344 | 45.8692 | Clay | 3 | Clay | 3 | Clay | 3 | Clay | 3 | 73.8447 | 23.8874 | 2.2678 | 771.5184 | 666.2761 | 453.6388 | 598.4879 | 3.1904 |  |  |  |  | 7.0547 | 2.6062 | 3.6291 | 111.475 |  |  | 1.7038 | 1 |  | 99.9414 | 30.3339 | 100 | 0 | 0 | 100 | 0 | 0 | 73.8447 | 23.8874 | 2.2678 | 1 | 5.8451 | 4.2912 | 3.2771 | 3.122
11.82 | 2.42 | 0.05245 | 0.12627 | 0.05149 | 2.0069 | 1.9776 | 38.7795 | -30.3995 | 106 | 4166.6667 | 1931.0761 | 16.8045 | 7.2881 | 7.9104 | 0.25124 | 3.1761 | 43.2158 | Clay | 3 | Clay | 3 | Clay | 3 | Clay | 3 | 73.4645 | 24.2456 | 2.2899 | 791.0401 | 688.8337 | 468.2801 | 543.3185 | 3.1485 |  |  |  |  | 7.2881 | 2.6579 | 3.7462 | 111.475 |  |  | 1.7613 | 1 |  | 103.325 | 30.3995 | 100 | 0 | 0 | 100 | 0 | 0 | 73.4645 | 24.2456 | 2.2899 | 1 | 6.035 | 4.3117 | 3.2668 | 3.1161
11.84 | 2.27 | 0.05293 | 0.13025 | 0.04597 | 2.0017 | 1.9738 | 38.8451 | -30.4651 | 106 | 4173.622 | 1933.937 | 16.8329 | 7.5993 | 8.2029 | 0.26837 | 3.2716 | 41.915 | Clay | 3 | Clay | 3 | Clay | 3 | Clay | 3 | 74.3204 | 23.4395 | 2.2401 | 820.2905 | 722.8368 | 490.2179 | 515.9745 | 3.0566 |  |  |  |  | 7.5993 | 2.739 | 3.9217 | 111.475 |  |  | 1.8496 | 1 |  | 108.4255 | 30.4651 | 100 | 0 | 0 | 100 | 0 | 0 | 74.3204 | 23.4395 | 2.2401 | 1 | 6.325 | 4.3879 | 3.2544 | 3.1101
11.86 | 2.27 | 0.05356 | 0.13307 | 0.04055 | 2.009 | 1.9882 | 38.9108 | -30.5308 | 106 | 4180.5774 | 1936.7979 | 16.8613 | 8.0078 | 8.593 | 0.2805 | 3.2643 | 40.6378 | Clay | 3 | Clay | 3 | Clay | 3 | Clay | 3 | 72.3333 | 25.3116 | 2.3552 | 859.3009 | 768.3223 | 519.4757 | 489.1153 | 3.0635 |  |  |  |  | 8.0078 | 2.83 | 4.1558 | 111.475 |  |  | 1.9686 | 1 |  | 115.2483 | 30.5308 | 100 | 0 | 0 | 100 | 0 | 0 | 72.3333 | 25.3116 | 2.3552 | 1 | 6.7149 | 4.3136 | 3.2289 | 3.0928
11.88 | 2.27 | 0.05393 | 0.13607 | 0.04277 | 2.0054 | 1.9807 | 38.9764 | -30.5964 | 106 | 4187.5328 | 1939.6588 | 16.8898 | 8.2477 | 8.8405 | 0.29341 | 3.3189 | 41.1609 | Clay | 3 | Clay | 3 | Clay | 3 | Clay | 3 | 72.8327 | 24.8409 | 2.3264 | 884.0453 | 797.0241 | 538.034 | 499.2922 | 3.013 |  |  |  |  | 8.2477 | 2.896 | 4.3043 | 111.475 |  |  | 2.0424 | 1 |  | 119.5536 | 30.5964 | 100 | 0 | 0 | 100 | 0 | 0 | 72.8327 | 24.8409 | 2.3264 | 1 | 6.9566 | 4.3489 | 3.2184 | 3.0867
11.9 | 2.42 | 0.05434 | 0.13766 | 0.05149 | 2.0046 | 1.9779 | 39.042 | -30.662 | 106 | 4194.4882 | 1942.5197 | 16.9182 | 8.5136 | 9.1359 | 0.30025 | 3.2864 | 43.2158 | Clay | 3 | Clay | 3 | Clay | 3 | Clay | 3 | 71.3059 | 26.2796 | 2.4145 | 913.589 | 831.3723 | 560.1918 | 540.9787 | 3.0428 |  |  |  |  | 8.5136 | 2.9618 | 4.4815 | 111.475 |  |  | 2.1312 | 1 |  | 124.7058 | 30.662 | 100 | 0 | 0 | 100 | 0 | 0 | 71.3059 | 26.2796 | 2.4145 | 1 | 7.2469 | 4.2657 | 3.199 | 3.0725
11.92 | 2.27 | 0.05477 | 0.13762 | 0.0367 | 2.0018 | 1.9745 | 39.1076 | -30.7276 | 106 | 4201.4436 | 1945.3806 | 16.9466 | 8.7924 | 9.3645 | 0.30007 | 3.2044 | 39.7305 | Clay | 3 | Clay | 3 | Clay | 3 | Clay | 3 | 67.82 | 29.5575 | 2.6225 | 936.4517 | 857.8605 | 577.3388 | 468.6971 | 3.1207 |  |  |  |  | 8.7924 | 3.005 | 4.6187 | 111.475 |  |  | 2.1988 | 1 |  | 128.6791 | 30.7276 | 100 | 0 | 0 | 100 | 0 | 0 | 67.82 | 29.5575 | 2.6225 | 1 | 7.4677 | 4.1311 | 3.1803 | 3.0574
11.94 | 2.27 | 0.05515 | 0.14163 | 0.02721 | 1.9968 | 1.9708 | 39.1732 | -30.7932 | 106 | 4208.399 | 1948.2415 | 16.9751 | 9.0388 | 9.5787 | 0.31733 | 3.3128 | 37.4942 | Clay | 3 | Clay | 3 | Clay | 3 | Clay | 3 | 69.3738 | 28.0983 | 2.5279 | 957.8709 | 882.6504 | 593.4032 | 422.108 | 3.0186 |  |  |  |  | 9.0388 | 3.0709 | 4.7472 | 111.475 |  |  | 2.2617 | 1 |  | 132.3976 | 30.7932 | 100 | 0 | 0 | 100 | 0 | 0 | 69.3738 | 28.0983 | 2.5279 | 1 | 7.6731 | 4.2454 | 3.1776 | 3.0575
11.96 | 2.27 | 0.05572 | 0.14508 | 0.03058 | 2.0036 | 1.9761 | 39.2388 | -30.8588 | 106 | 4215.3543 | 1951.1024 | 17.0035 | 9.4084 | 9.9597 | 0.33217 | 3.3351 | 38.2883 | Clay | 3 | Clay | 3 | Clay | 3 | Clay | 3 | 68.7829 | 28.6536 | 2.5634 | 995.9737 | 927.068 | 621.9803 | 437.8596 | 2.9984 |  |  |  |  | 9.4084 | 3.1637 | 4.9758 | 111.475 |  |  | 2.3774 | 1 |  | 139.0602 | 30.8588 | 100 | 0 | 0 | 100 | 0 | 0 | 68.7829 | 28.6536 | 2.5634 | 1 | 8.0488 | 4.2303 | 3.1598 | 3.0453
11.98 | 2.42 | 0.05618 | 0.14786 | 0.0426 | 2.0021 | 1.9756 | 39.3045 | -30.9245 | 106 | 4222.3097 | 1953.9633 | 17.0319 | 9.7067 | 10.2988 | 0.34413 | 3.3414 | 41.1209 | Clay | 3 | Clay | 3 | Clay | 3 | Clay | 3 | 68.3031 | 29.1042 | 2.5927 | 1029.8792 | 966.5477 | 647.4094 | 495.5434 | 2.9927 |  |  |  |  | 9.7067 | 3.2446 | 5.1793 | 111.475 |  |  | 2.4795 | 1 |  | 144.9822 | 30.9245 | 100 | 0 | 0 | 100 | 0 | 0 | 68.3031 | 29.1042 | 2.5927 | 1 | 8.3805 | 4.203 | 3.144 | 3.0338
12 | 2.27 | 0.05683 | 0.15052 | 0.0426 | 2.0031 | 1.972 | 39.3701 | -30.9901 | 106 | 4229.2651 | 1956.8241 | 17.0604 | 10.1281 | 10.7203 | 0.35557 | 3.3168 | 41.1209 | Silty Clay | 4 | Clay | 3 | Clay | 3 | Clay | 3 | 66.3529 | 30.931 | 2.7162 | 1072.0257 | 1015.7226 | 679.0192 | 494.9585 | 3.0149 |  |  |  |  | 6.7521 | 3.3399 | 5.4322 | 114.66 |  |  | 2.6077 | 1 |  | 152.3584 | 30.9901 | 100 | 0 | 0 | 100 | 0 | 0 | 66.3529 | 30.931 | 2.7162 | 1 | 8.7955 | 4.1319 | 3.1226 | 3.0178
12.02 | 2.42 | 0.05743 | 0.1542 | 0.03172 | 2.005 | 1.9757 | 39.4357 | -31.0557 | 115 | 4236.811 | 1960.2756 | 17.0888 | 10.5172 | 11.0724 | 0.3714 | 3.3543 | 38.557 | Silty Clay | 4 | Clay | 3 | Clay | 3 | Clay | 3 | 65.8293 | 31.4198 | 2.7509 | 1107.2381 | 1035.8622 | 705.4286 | 441.6312 | 2.9812 |  |  |  |  | 7.0114 | 3.4286 | 5.6434 | 114.66 |  |  | 2.6566 | 1 |  | 155.3793 | 31.0557 | 100 | 0 | 0 | 100 | 0 | 0 | 65.8293 | 31.4198 | 2.7509 | 1 | 9.1354 | 4.1479 | 3.1103 | 3.0091
12.04 | 2.27 | 0.05824 | 0.15873 | 0.02838 | 2.0065 | 1.9825 | 39.5013 | -31.1213 | 115 | 4244.357 | 1963.727 | 17.1172 | 11.0424 | 11.5863 | 0.39089 | 3.3738 | 37.7699 | Silty Clay | 4 | Clay | 3 | Clay | 3 | Clay | 3 | 64.7133 | 32.4591 | 2.8276 | 1158.6257 | 1095.8743 | 743.9693 | 424.8551 | 2.9641 |  |  |  |  | 7.3616 | 3.5517 | 5.9518 | 114.66 |  |  | 2.8127 | 1 |  | 164.3811 | 31.1213 | 100 | 0 | 0 | 100 | 0 | 0 | 64.7133 | 32.4591 | 2.8276 | 1 | 9.6389 | 4.1303 | 3.0904 | 2.9946
12.06 | 2.42 | 0.05897 | 0.16165 | 0.02743 | 2.0077 | 1.9831 | 39.5669 | -31.1869 | 115 | 4251.9029 | 1967.1785 | 17.1457 | 11.5157 | 12.0564 | 0.40345 | 3.3464 | 37.546 | Silty Clay | 4 | Clay | 3 | Clay | 3 | Clay | 3 | 62.6943 | 34.3285 | 2.9772 | 1205.637 | 1150.7379 | 779.2278 | 419.6649 | 2.9883 |  |  |  |  | 7.6771 | 3.6573 | 6.2338 | 114.66 |  |  | 2.9548 | 1 |  | 172.6107 | 31.1869 | 100 | 0 | 0 | 100 | 0 | 0 | 62.6943 | 34.3285 | 2.9772 | 1 | 10.0961 | 4.0628 | 3.07 | 2.9785
12.08 | 2.27 | 0.05989 | 0.16508 | 0.02355 | 2.0135 | 1.9905 | 39.6325 | -31.2525 | 115 | 4259.4488 | 1970.6299 | 17.1741 | 12.1122 | 12.6397 | 0.41821 | 3.3087 | 36.6317 | Silty Clay | 4 | Clay | 3 | Clay | 3 | Clay | 3 | 60.0815 | 36.7218 | 3.1967 | 1263.9738 | 1218.9255 | 822.9804 | 400.2711 | 3.0223 |  |  |  |  | 8.0748 | 3.7865 | 6.5838 | 114.66 |  |  | 3.1325 | 1 |  | 182.8388 | 31.2525 | 100 | 0 | 0 | 100 | 0 | 0 | 60.0815 | 36.7218 | 3.1967 | 1 | 10.6667 | 3.9792 | 3.0455 | 2.959
12.1 | 2.27 | 0.06081 | 0.16852 | 0.02155 | 2.0051 | 1.9761 | 39.6982 | -31.3182 | 115 | 4266.9948 | 1974.0814 | 17.2025 | 12.7088 | 13.2295 | 0.43301 | 3.2731 | 36.1604 | Silty Clay | 4 | Silt mxture | 4 | Clay | 3 | Clay | 3 | 57.6443 | 38.9218 | 3.4339 | 1322.9486 | 1287.8637 | 867.2115 | 389.9909 | 3.0552 |  |  |  |  | 8.4725 | 3.9167 | 6.9377 | 114.66 |  |  | 3.3121 | 1 |  | 193.1796 | 31.3182 | 100 | 0 | 0 | 100 | 0 | 0 | 57.6443 | 38.9218 | 3.4339 | 1 | 11.2417 | 3.9024 | 3.0221 | 2.9402
12.12 | 2.42 | 0.06151 | 0.17295 | 0.01579 | 2.0045 | 1.9747 | 39.7638 | -31.3838 | 115 | 4274.5407 | 1977.5328 | 17.231 | 13.1627 | 13.6638 | 0.45207 | 3.3085 | 34.8031 | Silty Clay | 4 | Silt mxture | 4 | Clay | 3 | Clay | 3 | 57.3198 | 39.2119 | 3.4683 | 1366.3825 | 1338.5186 | 899.7869 | 361.4835 | 3.0225 |  |  |  |  | 8.7751 | 4.0232 | 7.1983 | 114.66 |  |  | 3.442 | 1 |  | 200.7778 | 31.3838 | 100 | 0 | 0 | 100 | 0 | 0 | 57.3198 | 39.2119 | 3.4683 | 1 | 11.6575 | 3.922 | 3.0108 | 2.9317
12.14 | 2.27 | 0.06259 | 0.17445 | 0.01498 | 2.0091 | 1.9782 | 39.8294 | -31.4494 | 115 | 4282.0866 | 1980.9843 | 17.2594 | 13.8629 | 14.3614 | 0.45852 | 3.1927 | 34.6122 | Silty Clay | 4 | Silt mxture | 4 | Clay | 3 | Clay | 3 | 52.8086 | 43.1678 | 4.0236 | 1436.1356 | 1420.1371 | 952.1017 | 356.972 | 3.1321 |  |  |  |  | 9.242 | 4.1622 | 7.6168 | 114.66 |  |  | 3.6553 | 1 |  | 213.0206 | 31.4494 | 100 | 0 | 0 | 100 | 0 | 0 | 52.8086 | 43.1678 | 4.0236 | 1 | 12.3376 | 3.7521 | 2.9796 | 2.9051
12.16 | 2.42 | 0.06313 | 0.17883 | 0.01373 | 2.0095 | 1.9813 | 39.895 | -31.515 | 115 | 4289.6325 | 1984.4357 | 17.2878 | 14.2131 | 14.7073 | 0.47737 | 3.2458 | 34.3176 | Silty Clay | 4 | Silt mxture | 4 | Clay | 3 | Clay | 3 | 53.3296 | 42.7191 | 3.9513 | 1470.7254 | 1460.3872 | 978.0441 | 350.3275 | 3.0809 |  |  |  |  | 9.4754 | 4.2515 | 7.8244 | 114.66 |  |  | 3.7566 | 1 |  | 219.0581 | 31.515 | 100 | 0 | 0 | 100 | 0 | 0 | 53.3296 | 42.7191 | 3.9513 | 1 | 12.661 | 3.7999 | 2.974 | 2.901
12.18 | 0.18 | 0.06359 | 0.19035 | 0.01045 | 2.0109 | 1.9851 | 39.9606 | -31.5806 | 115 | 4297.1785 | 1987.8871 | 17.3163 | 14.5113 | 14.9944 | 0.52693 | 3.5142 | 33.5447 | Silty Clay | 4 | Silt mxture | 4 | Clay | 3 | Clay | 3 | 59.3695 | 37.3681 | 3.2624 | 1499.4391 | 1493.7241 | 999.5793 | 333.8423 | 2.8456 |  |  |  |  | 9.6742 | 4.3668 | 7.9966 | 114.66 |  |  | 3.839 | 1 |  | 224.0586 | 31.5806 | 100 | 0 | 0 | 100 | 0 | 0 | 59.3695 | 37.3681 | 3.2624 | 1 | 12.9241 | 4.1019 | 2.9871 | 2.9151
12.2 | 2.27 | 0.06382 | 0.18556 | -0.00541 | 2.0135 | 1.9886 | 40.0262 | -31.6462 | 115 | 4304.7244 | 1991.3386 | 17.3447 | 14.6605 | 15.0897 | 0.50632 | 3.3554 | 29.8073 | Silty Clay | 4 | Silt mxture | 4 | Clay | 3 | Clay | 3 | 54.7475 | 41.4866 | 3.7659 | 1508.9706 | 1504.4937 | 1005.9804 | 256.3736 | 2.9803 |  |  |  |  | 9.7737 | 4.3615 | 8.0419 | 114.66 |  |  | 3.8603 | 1 |  | 225.6741 | 31.6462 | 100 | 0 | 0 | 100 | 0 | 0 | 54.7475 | 41.4866 | 3.7659 | 1 | 12.9936 | 3.9136 | 2.9728 | 2.9008
12.22 | 2.27 | 0.06403 | 0.18245 | -0.00645 | 2.0138 | 1.9809 | 40.0919 | -31.7119 | 115 | 4312.2703 | 1994.79 | 17.3731 | 14.7966 | 15.2223 | 0.49294 | 3.2383 | 29.5622 | Silty Clay | 4 | Silt mxture | 4 | Clay | 3 | Clay | 3 | 51.5385 | 44.2517 | 4.2097 | 1522.2342 | 1519.6541 | 1014.8228 | 250.7472 | 3.0881 |  |  |  |  | 9.8644 | 4.3713 | 8.1038 | 114.66 |  |  | 3.8933 | 1 |  | 227.9481 | 31.7119 | 100 | 0 | 0 | 100 | 0 | 0 | 51.5385 | 44.2517 | 4.2097 | 1 | 13.1003 | 3.7726 | 2.9603 | 2.8884
12.24 | 2.27 | 0.06455 | 0.18148 | 0.00058 | 2.0121 | 1.9841 | 40.1575 | -31.7775 | 115 | 4319.8163 | 1998.2415 | 17.4016 | 15.1338 | 15.5834 | 0.48877 | 3.1365 | 31.2189 | Silty Clay | 4 | Silt mxture | 4 | Silt mxture | 4 | Clay | 3 | 48.4783 | 46.8 | 4.7217 | 1558.3369 | 1561.684 | 1038.8913 | 284.2412 | 3.1883 |  |  |  |  | 10.0892 | 4.4344 | 8.2722 | 114.66 |  |  | 3.9985 | 1 |  | 234.2526 | 31.7775 | 100 | 0 | 0 | 100 | 0 | 0 | 48.4783 | 46.8 | 4.7217 | 1 | 13.4353 | 3.6411 | 2.9422 | 2.872
12.26 | 2.27 | 0.06545 | 0.18212 | -0.00804 | 2.0149 | 1.9817 | 40.2231 | -31.8431 | 115 | 4327.3622 | 2001.6929 | 17.43 | 15.7174 | 16.1377 | 0.49152 | 3.0458 | 29.1876 | Silty Clay | 5 | Silt mxture | 4 | Silt mxture | 4 | Silt Mixture | 4 | 45.0161 | 49.5594 | 5.4245 | 1613.7685 | 1626.4537 | 1075.8457 | 241.8695 | 3.2832 |  |  |  |  | 7.8587 | 4.5414 | 8.5309 | 114.66 |  |  | 4.1644 | 1 |  | 243.9681 | 31.8431 | 0 | 100 | 0 | 0 | 100 | 0 | 45.0161 | 49.5594 | 5.4245 | 1 | 13.9622 | 3.5174 | 2.9198 | 2.8522
12.28 | 2.27 | 0.0654 | 0.18368 | 0.0377 | 2.0174 | 1.9824 | 40.2887 | -31.9087 | 115 | 4334.9081 | 2005.1444 | 17.4584 | 15.685 | 16.2605 | 0.49823 | 3.0641 | 39.9662 | Silty Clay | 5 | Silt mxture | 4 | Silt mxture | 4 | Clay | 3 | 46.2209 | 48.6154 | 5.1637 | 1626.0476 | 1640.4559 | 1084.0318 | 463.0161 | 3.2636 |  |  |  |  | 7.8425 | 4.5742 | 8.5882 | 114.66 |  |  | 4.1937 | 1 |  | 246.0684 | 31.9087 | 0 | 100 | 0 | 100 | 0 | 0 | 46.2209 | 48.6154 | 5.1637 | 1 | 14.0569 | 3.5353 | 2.9188 | 2.8511
12.3 | 2.27 | 0.06653 | 0.18871 | 0.02204 | 2.0172 | 1.9865 | 40.3543 | -31.9743 | 115 | 4342.4541 | 2008.5958 | 17.4869 | 16.4177 | 16.94 | 0.51987 | 3.0689 | 36.2759 | Silty Clay | 5 | Silt mxture | 4 | Silt mxture | 4 | Silt Mixture | 4 | 44.7064 | 49.799 | 5.4946 | 1694.0036 | 1719.9603 | 1129.3358 | 386.517 | 3.2585 |  |  |  |  | 8.2088 | 4.7275 | 8.9054 | 114.66 |  |  | 4.3986 | 1 |  | 257.994 | 31.9743 | 0 | 100 | 0 | 0 | 100 | 0 | 44.7064 | 49.799 | 5.4946 | 1 | 14.7056 | 3.5201 | 2.9021 | 2.8373
12.32 | 2.27 | 0.067 | 0.1919 | 0.01961 | 2.0168 | 1.988 | 40.4199 | -32.0399 | 115 | 4350 | 2012.0472 | 17.5153 | 16.7224 | 17.2365 | 0.53359 | 3.0957 | 35.7033 | Silty Clay | 5 | Silt mxture | 4 | Silt mxture | 4 | Silt Mixture | 4 | 44.7573 | 49.7598 | 5.483 | 1723.6542 | 1754.3994 | 1149.1028 | 374.1522 | 3.2303 |  |  |  |  | 8.3612 | 4.8006 | 9.0437 | 114.66 |  |  | 4.4823 | 1 |  | 263.1599 | 32.0399 | 0 | 100 | 0 | 0 | 100 | 0 | 44.7573 | 49.7598 | 5.483 | 1 | 14.9714 | 3.5428 | 2.8977 | 2.8336
12.34 | 2.27 | 0.0674 | 0.19423 | 0.0125 | 2.0225 | 1.9905 | 40.4856 | -32.1056 | 115 | 4357.5459 | 2015.4987 | 17.5437 | 16.9818 | 17.4718 | 0.54362 | 3.1114 | 34.0278 | Silty Clay | 5 | Silt mxture | 4 | Silt mxture | 4 | Silt Mixture | 4 | 44.565 | 49.908 | 5.5269 | 1747.1778 | 1781.6303 | 1164.7852 | 339.1005 | 3.214 |  |  |  |  | 8.4909 | 4.8577 | 9.1535 | 114.66 |  |  | 4.5463 | 1 |  | 267.2446 | 32.1056 | 0 | 100 | 0 | 0 | 100 | 0 | 44.565 | 49.908 | 5.5269 | 1 | 15.1754 | 3.5547 | 2.8939 | 2.8302
12.36 | 2.27 | 0.06742 | 0.1993 | 0.00908 | 2.023 | 1.9851 | 40.5512 | -32.1712 | 115 | 4365.0919 | 2018.9501 | 17.5722 | 16.9947 | 17.4731 | 0.56543 | 3.236 | 33.2219 | Silty Clay | 4 | Silt mxture | 4 | Silt mxture | 4 | Clay | 3 | 47.5104 | 47.5855 | 4.9041 | 1747.3141 | 1781.3468 | 1164.876 | 321.9367 | 3.0902 |  |  |  |  | 11.3298 | 4.8862 | 9.1541 | 114.66 |  |  | 4.5366 | 1 |  | 267.202 | 32.1712 | 100 | 0 | 0 | 100 | 0 | 0 | 47.5104 | 47.5855 | 4.9041 | 1 | 15.1471 | 3.6979 | 2.9051 | 2.8405
12.38 | 2.27 | 0.06765 | 0.20076 | 0.00853 | 2.0234 | 1.9862 | 40.6168 | -32.2368 | 115 | 4372.6378 | 2022.4016 | 17.6006 | 17.1439 | 17.6204 | 0.57171 | 3.2446 | 33.0923 | Silty Clay | 4 | Silt mxture | 4 | Silt mxture | 4 | Clay | 3 | 47.4461 | 47.6373 | 4.9166 | 1762.0408 | 1798.2285 | 1174.6939 | 318.6855 | 3.082 |  |  |  |  | 11.4293 | 4.9226 | 9.2229 | 114.66 |  |  | 4.5727 | 1 |  | 269.7343 | 32.2368 | 100 | 0 | 0 | 100 | 0 | 0 | 47.4461 | 47.6373 | 4.9166 | 1 | 15.2631 | 3.7042 | 2.9029 | 2.8383
12.4 | 2.27 | 0.06766 | 0.20234 | 0.00197 | 2.0228 | 1.9879 | 40.6824 | -32.3024 | 115 | 4380.1837 | 2025.853 | 17.629 | 17.1504 | 17.6046 | 0.57851 | 3.2861 | 31.5464 | Silty Clay | 4 | Silt mxture | 4 | Silt mxture | 4 | Clay | 3 | 48.3522 | 46.9029 | 4.7449 | 1760.4632 | 1795.9286 | 1173.6421 | 286.3 | 3.0431 |  |  |  |  | 11.4336 | 4.9297 | 9.2155 | 114.66 |  |  | 4.5576 | 1 |  | 269.3893 | 32.3024 | 100 | 0 | 0 | 100 | 0 | 0 | 48.3522 | 46.9029 | 4.7449 | 1 | 15.2178 | 3.753 | 2.9074 | 2.842
12.42 | 2.42 | 0.06783 | 0.2023 | 0.0018 | 2.0212 | 1.9775 | 40.748 | -32.368 | 115 | 4387.7297 | 2029.3045 | 17.6575 | 17.2606 | 17.7143 | 0.57834 | 3.2648 | 31.5063 | Silty Clay | 4 | Silt mxture | 4 | Silt mxture | 4 | Clay | 3 | 47.6314 | 47.4879 | 4.8807 | 1771.4284 | 1808.385 | 1180.9523 | 284.891 | 3.063 |  |  |  |  | 11.5071 | 4.9515 | 9.2667 | 114.66 |  |  | 4.5818 | 1 |  | 271.2577 | 32.368 | 100 | 0 | 0 | 100 | 0 | 0 | 47.6314 | 47.4879 | 4.8807 | 1 | 15.2963 | 3.7263 | 2.9038 | 2.8382
12.44 | 2.27 | 0.06776 | 0.20141 | 0.00213 | 2.0311 | 1.9902 | 40.8136 | -32.4336 | 115 | 4395.2756 | 2032.7559 | 17.6859 | 17.2152 | 17.67 | 0.57451 | 3.2513 | 31.5841 | Silty Clay | 4 | Silt mxture | 4 | Silt mxture | 4 | Clay | 3 | 47.3863 | 47.6855 | 4.9282 | 1767.0015 | 1802.733 | 1178.001 | 285.9058 | 3.0757 |  |  |  |  | 11.4768 | 4.9407 | 9.246 | 114.66 |  |  | 4.5578 | 1 |  | 270.4099 | 32.4336 | 100 | 0 | 0 | 100 | 0 | 0 | 47.3863 | 47.6855 | 4.9282 | 1 | 15.2231 | 3.7131 | 2.9044 | 2.8379
12.46 | 2.27 | 0.06786 | 0.2021 | 0.00916 | 2.0246 | 1.9859 | 40.8793 | -32.4993 | 115 | 4402.8215 | 2036.2073 | 17.7143 | 17.28 | 17.7587 | 0.57748 | 3.2518 | 33.2407 | Silty Clay | 4 | Silt mxture | 4 | Silt mxture | 4 | Clay | 3 | 47.3907 | 47.6819 | 4.9274 | 1775.8711 | 1812.7239 | 1183.9141 | 319.3998 | 3.0752 |  |  |  |  | 11.52 | 4.9623 | 9.2874 | 114.66 |  |  | 4.5753 | 1 |  | 271.9086 | 32.4993 | 100 | 0 | 0 | 100 | 0 | 0 | 47.3907 | 47.6819 | 4.9274 | 1 | 15.2807 | 3.7119 | 2.9031 | 2.8362
12.48 | 2.27 | 0.06795 | 0.20161 | 0.01302 | 2.0375 | 1.9988 | 40.9449 | -32.5649 | 115 | 4410.3675 | 2039.6588 | 17.7428 | 17.3384 | 17.8302 | 0.57537 | 3.2269 | 34.1503 | Silty Clay | 5 | Silt mxture | 4 | Silt mxture | 4 | Silt Mixture | 4 | 46.7384 | 48.2045 | 5.0572 | 1783.0166 | 1820.6865 | 1188.6777 | 337.5268 | 3.0989 |  |  |  |  | 8.6692 | 4.9748 | 9.3207 | 114.66 |  |  | 4.5875 | 1 |  | 273.103 | 32.5649 | 0 | 100 | 0 | 0 | 100 | 0 | 46.7384 | 48.2045 | 5.0572 | 1 | 15.3212 | 3.6824 | 2.9 | 2.8328
12.5 | 2.27 | 0.06803 | 0.20816 | 0.01358 | 2.0292 | 1.9859 | 41.0105 | -32.6305 | 115 | 4417.9134 | 2043.1102 | 17.7712 | 17.3903 | 17.8839 | 0.60355 | 3.3748 | 34.2823 | Silty Clay | 4 | Silt mxture | 4 | Silt mxture | 4 | Clay | 3 | 50.3071 | 45.2884 | 4.4045 | 1788.3939 | 1826.5689 | 1192.2626 | 339.6566 | 2.9631 |  |  |  |  | 11.5935 | 5.0198 | 9.3458 | 114.66 |  |  | 4.594 | 1 |  | 273.9853 | 32.6305 | 100 | 0 | 0 | 100 | 0 | 0 | 50.3071 | 45.2884 | 4.4045 | 1 | 15.3442 | 3.8504 | 2.9115 | 2.8437
12.52 | 2.27 | 0.06767 | 0.20048 | 0.0145 | 2.0393 | 1.9947 | 41.0761 | -32.6961 | 115 | 4425.4593 | 2046.5617 | 17.7997 | 17.1568 | 17.6536 | 0.57051 | 3.2317 | 34.4991 | Silty Clay | 4 | Silt mxture | 4 | Silt mxture | 4 | Clay | 3 | 47.1976 | 47.8372 | 4.9653 | 1765.3634 | 1799.0303 | 1176.909 | 343.5315 | 3.0944 |  |  |  |  | 11.4379 | 4.9404 | 9.2384 | 114.66 |  |  | 4.5125 | 1 |  | 269.8545 | 32.6961 | 100 | 0 | 0 | 100 | 0 | 0 | 47.1976 | 47.8372 | 4.9653 | 1 | 15.0896 | 3.6948 | 2.9061 | 2.8366
12.54 | 2.27 | 0.06754 | 0.19145 | 0.02114 | 2.0341 | 1.9921 | 41.1417 | -32.7617 | 115 | 4433.0052 | 2050.0131 | 17.8281 | 17.0726 | 17.5919 | 0.53166 | 3.0222 | 36.0638 | Silty Clay | 5 | Silt mxture | 4 | Silt mxture | 4 | Silt Mixture | 4 | 42.4037 | 51.5405 | 6.0558 | 1759.1873 | 1791.3204 | 1172.7916 | 375.135 | 3.3089 |  |  |  |  | 8.5363 | 4.8834 | 9.2095 | 114.66 |  |  | 4.4835 | 1 |  | 268.6981 | 32.7617 | 0 | 100 | 0 | 0 | 100 | 0 | 42.4037 | 51.5405 | 6.0558 | 0.99974 | 15.0001 | 3.4579 | 2.8906 | 2.8202
12.56 | 2.27 | 0.06679 | 0.21993 | 0.04526 | 2.0369 | 1.999 | 41.2073 | -32.8273 | 115 | 4440.5512 | 2053.4646 | 17.8565 | 16.5862 | 17.1874 | 0.65418 | 3.8062 | 41.7477 | Silty Clay | 4 | Silt mxture | 4 | Clay | 3 | Clay | 3 | 63.3902 | 33.6859 | 2.9239 | 1718.7416 | 1743.2933 | 1145.8277 | 491.4753 | 2.6273 |  |  |  |  | 11.0575 | 4.9544 | 9.0208 | 114.66 |  |  | 4.3489 | 1 |  | 261.494 | 32.8273 | 100 | 0 | 0 | 100 | 0 | 0 | 63.3902 | 33.6859 | 2.9239 | 1 | 14.5775 | 4.3708 | 2.9632 | 2.8896
12.58 | 2.42 | 0.06703 | 0.21964 | 0.04105 | 2.0363 | 1.9897 | 41.273 | -32.893 | 115 | 4448.0971 | 2056.916 | 17.885 | 16.7419 | 17.3287 | 0.65294 | 3.7679 | 40.7556 | Silty Clay | 4 | Silt mxture | 4 | Clay | 3 | Clay | 3 | 62.0219 | 34.9475 | 3.0306 | 1732.8748 | 1759.4767 | 1155.2498 | 470.4818 | 2.654 |  |  |  |  | 11.1612 | 4.9811 | 9.0867 | 114.66 |  |  | 4.3828 | 1 |  | 263.9215 | 32.893 | 100 | 0 | 0 | 100 | 0 | 0 | 62.0219 | 34.9475 | 3.0306 | 1 | 14.6867 | 4.3227 | 2.9577 | 2.8841
12.6 | 2.27 | 0.06622 | 0.23973 | 0.17321 | 2.0402 | 1.997 | 41.3386 | -32.9586 | 115 | 4455.643 | 2060.3675 | 17.9134 | 16.2167 | 17.252 | 0.73937 | 4.2857 | 71.899 | Clay | 3 | Silt mxture | 4 | Clay | 3 | Clay | 3 | 79.3864 | 18.6887 | 1.9248 | 1725.2004 | 1750.0041 | 1150.1336 | 1110.5621 | 2.3334 |  |  |  |  | 16.2167 | 5.0611 | 9.0509 | 111.475 |  |  | 4.3496 | 1 |  | 262.5006 | 32.9586 | 100 | 0 | 0 | 100 | 0 | 0 | 79.3864 | 18.6887 | 1.9248 | 1 | 14.584 | 4.9212 | 2.9957 | 2.9207
12.62 | 2.27 | 0.06979 | 0.24374 | 0.17074 | 2.0501 | 2 | 41.4042 | -33.0242 | 115 | 4463.189 | 2063.8189 | 17.9418 | 18.5315 | 19.5584 | 0.75662 | 3.8685 | 71.317 | Silty Clay | 4 | Silt mxture | 4 | Silt mxture | 4 | Clay | 3 | 63.7856 | 33.32 | 2.8944 | 1955.8435 | 2020.9051 | 1303.8956 | 1098.0034 | 2.585 |  |  |  |  | 12.3543 | 5.5093 | 10.1273 | 114.66 |  |  | 5.0495 | 1 |  | 303.1358 | 33.0242 | 100 | 0 | 0 | 100 | 0 | 0 | 63.7856 | 33.32 | 2.8944 | 1 | 16.791 | 4.3667 | 2.9155 | 2.8504
12.64 | 2.27 | 0.07472 | 0.24923 | -0.0213 | 2.0457 | 2.0019 | 41.4698 | -33.0898 | 115 | 4470.7349 | 2067.2703 | 17.9703 | 21.7281 | 22.1034 | 0.78024 | 3.5299 | 26.0628 | Silty Clay | 5 | Silt mxture | 4 | Silt mxture | 4 | Silt Mixture | 4 | 46.8751 | 48.0954 | 5.0295 | 2210.3421 | 2319.8714 | 1473.5614 | 166.4761 | 2.8329 |  |  |  |  | 10.8641 | 6.0029 | 11.3149 | 114.66 |  |  | 5.8254 | 1 |  | 347.9807 | 33.0898 | 0 | 100 | 0 | 0 | 100 | 0 | 46.8751 | 48.0954 | 5.0295 | 0.98126 | 19.2125 | 3.9271 | 2.841 | 2.7841
12.66 | 2.27 | 0.07699 | 0.26263 | -0.05646 | 2.0414 | 1.9955 | 41.5354 | -33.1554 | 115 | 4478.2808 | 2070.7218 | 17.9987 | 23.2 | 23.456 | 0.83788 | 3.5722 | 17.7774 | Silty Clay | 5 | Silt mxture | 4 | Silt mxture | 4 | Silt Mixture | 4 | 45.5068 | 49.1771 | 5.3161 | 2345.5995 | 2478.5538 | 1563.733 | 0 | 2.7994 |  |  |  |  | 11.6 | 6.3123 | 11.9461 | 114.66 |  |  | 6.2325 | 1 |  | 371.7831 | 33.1554 | 0 | 100 | 0 | 0 | 100 | 0 | 45.5068 | 49.1771 | 5.3161 | 0.97383 | 20.4796 | 3.9491 | 2.8213 | 2.7675
12.68 | 2.27 | 0.0715 | 0.26826 | -0.0965 | 2.0421 | 1.9961 | 41.601 | -33.221 | 115 | 4485.8268 | 2074.1732 | 18.0271 | 19.6402 | 19.7604 | 0.86211 | 4.3628 | 8.342 | Clay | 3 | Silt mxture | 4 | Silt mxture | 4 | Clay | 3 | 70.0057 | 27.5039 | 2.4904 | 1976.0371 | 2043.3306 | 1317.358 | 0 | 2.2921 |  |  |  |  | 19.6402 | 5.6604 | 10.2215 | 111.475 |  |  | 5.079 | 1 |  | 306.4996 | 33.221 | 100 | 0 | 0 | 100 | 0 | 0 | 70.0057 | 27.5039 | 2.4904 | 1 | 16.891 | 4.9214 | 2.9469 | 2.8804
12.7 | 2.27 | 0.07203 | 0.27747 | -0.09187 | 2.0397 | 1.9911 | 41.6667 | -33.2867 | 115 | 4493.3727 | 2077.6247 | 18.0556 | 19.9839 | 20.1197 | 0.90173 | 4.4818 | 9.4331 | Clay | 3 | Silt mxture | 4 | Silt mxture | 4 | Clay | 3 | 72.6818 | 24.9831 | 2.3351 | 2011.9738 | 2085.1652 | 1341.3158 | 0 | 2.2312 |  |  |  |  | 19.9839 | 5.768 | 10.3892 | 111.475 |  |  | 5.1783 | 1 |  | 312.7748 | 33.2867 | 100 | 0 | 0 | 100 | 0 | 0 | 72.6818 | 24.9831 | 2.3351 | 1 | 17.2053 | 5.0452 | 2.9478 | 2.882
12.72 | 2.27 | 0.07015 | 0.26284 | -0.08054 | 2.0475 | 2.0037 | 41.7323 | -33.3523 | 115 | 4500.9186 | 2081.0761 | 18.084 | 18.7649 | 18.9392 | 0.83879 | 4.4289 | 12.103 | Clay | 3 | Silt mxture | 4 | Clay | 3 | Clay | 3 | 73.3 | 24.4006 | 2.2994 | 1893.9179 | 1945.8321 | 1262.6119 | 0 | 2.2579 |  |  |  |  | 18.7649 | 5.4885 | 9.8383 | 111.475 |  |  | 4.8064 | 1 |  | 291.8748 | 33.3523 | 100 | 0 | 0 | 100 | 0 | 0 | 73.3 | 24.4006 | 2.2994 | 1 | 16.0385 | 5.0261 | 2.9699 | 2.8987
12.74 | 2.42 | 0.07102 | 0.26554 | -0.08661 | 2.0446 | 1.9995 | 41.7979 | -33.4179 | 115 | 4508.4646 | 2084.5276 | 18.1124 | 19.329 | 19.4827 | 0.8504 | 4.3649 | 10.6726 | Clay | 3 | Silt mxture | 4 | Clay | 3 | Clay | 3 | 70.7025 | 26.8479 | 2.4496 | 1948.2696 | 2009.3313 | 1298.8464 | 0 | 2.291 |  |  |  |  | 19.329 | 5.6034 | 10.0919 | 111.475 |  |  | 4.9617 | 1 |  | 301.3997 | 33.4179 | 100 | 0 | 0 | 100 | 0 | 0 | 70.7025 | 26.8479 | 2.4496 | 1 | 16.5298 | 4.936 | 2.9549 | 2.8852
12.76 | 2.27 | 0.07056 | 0.26721 | -0.0869 | 2.0487 | 2.0037 | 41.8635 | -33.4835 | 115 | 4516.0105 | 2087.979 | 18.1409 | 19.0307 | 19.1834 | 0.85759 | 4.4705 | 10.6042 | Clay | 3 | Silt mxture | 4 | Clay | 3 | Clay | 3 | 73.847 | 23.8853 | 2.2677 | 1918.3444 | 1973.6814 | 1278.8963 | 0 | 2.2369 |  |  |  |  | 19.0307 | 5.5567 | 9.9523 | 111.475 |  |  | 4.8601 | 1 |  | 296.0522 | 33.4835 | 100 | 0 | 0 | 100 | 0 | 0 | 73.847 | 23.8853 | 2.2677 | 1 | 16.2123 | 5.0669 | 2.9687 | 2.897
12.78 | 2.27 | 0.07035 | 0.26908 | -0.08495 | 2.0419 | 1.9949 | 41.9291 | -33.5491 | 115 | 4523.5564 | 2091.4304 | 18.1693 | 18.8946 | 19.0539 | 0.86563 | 4.5431 | 11.0637 | Clay | 3 | Silt mxture | 4 | Clay | 3 | Clay | 3 | 75.9469 | 21.9094 | 2.1437 | 1905.3896 | 1957.9966 | 1270.2597 | 0 | 2.2012 |  |  |  |  | 18.8946 | 5.5424 | 9.8918 | 111.475 |  |  | 4.8104 | 1 |  | 293.6995 | 33.5491 | 100 | 0 | 0 | 100 | 0 | 0 | 75.9469 | 21.9094 | 2.1437 | 1 | 16.058 | 5.155 | 2.9767 | 2.9038
12.8 | 2.27 | 0.07107 | 0.27179 | -0.08551 | 2.0487 | 2.0019 | 41.9948 | -33.6148 | 115 | 4531.1024 | 2094.8819 | 18.1977 | 19.3614 | 19.5188 | 0.87729 | 4.4946 | 10.9318 | Clay | 3 | Silt mxture | 4 | Clay | 3 | Clay | 3 | 74.017 | 23.7252 | 2.2578 | 1951.8849 | 2012.253 | 1301.2566 | 0 | 2.2249 |  |  |  |  | 19.3614 | 5.6427 | 10.1088 | 111.475 |  |  | 4.941 | 1 |  | 301.8379 | 33.6148 | 100 | 0 | 0 | 100 | 0 | 0 | 74.017 | 23.7252 | 2.2578 | 1 | 16.4719 | 5.0848 | 2.9644 | 2.8928
12.82 | 2.27 | 0.07084 | 0.27741 | -0.08455 | 2.0471 | 2.0025 | 42.0604 | -33.6804 | 115 | 4538.6483 | 2098.3333 | 18.2262 | 19.2123 | 19.373 | 0.90147 | 4.6532 | 11.158 | Clay | 3 | Silt mxture | 4 | Clay | 3 | Clay | 3 | 78.3195 | 19.6849 | 1.9956 | 1937.2973 | 1994.6472 | 1291.5315 | 0 | 2.149 |  |  |  |  | 19.2123 | 5.6409 | 10.0407 | 111.475 |  |  | 4.8864 | 1 |  | 299.1971 | 33.6804 | 100 | 0 | 0 | 100 | 0 | 0 | 78.3195 | 19.6849 | 1.9956 | 1 | 16.3021 | 5.2706 | 2.978 | 2.9051
12.84 | 2.27 | 0.07109 | 0.27861 | -0.08248 | 2.0452 | 2.0073 | 42.126 | -33.746 | 115 | 4546.1942 | 2101.7848 | 18.2546 | 19.3744 | 19.5421 | 0.90663 | 4.6394 | 11.6458 | Clay | 3 | Silt mxture | 4 | Clay | 3 | Clay | 3 | 77.779 | 20.1907 | 2.0304 | 1954.2099 | 2014.1005 | 1302.8066 | 0 | 2.1555 |  |  |  |  | 19.3744 | 5.6795 | 10.1196 | 111.475 |  |  | 4.9271 | 1 |  | 302.1151 | 33.746 | 100 | 0 | 0 | 100 | 0 | 0 | 77.779 | 20.1907 | 2.0304 | 1 | 16.4327 | 5.2501 | 2.9742 | 2.9013
12.86 | 2.27 | 0.07182 | 0.27853 | -0.08091 | 2.0428 | 2.0034 | 42.1916 | -33.8116 | 115 | 4553.7402 | 2105.2362 | 18.283 | 19.8477 | 20.0208 | 0.90629 | 4.5267 | 12.0158 | Clay | 3 | Silt mxture | 4 | Clay | 3 | Clay | 3 | 74.2477 | 23.5079 | 2.2444 | 2002.0763 | 2069.9701 | 1334.7176 | 0 | 2.2091 |  |  |  |  | 19.8477 | 5.7706 | 10.343 | 111.475 |  |  | 5.0611 | 1 |  | 310.4955 | 33.8116 | 100 | 0 | 0 | 100 | 0 | 0 | 74.2477 | 23.5079 | 2.2444 | 1 | 16.8569 | 5.1076 | 2.9581 | 2.8864
12.88 | 2.27 | 0.07154 | 0.28399 | -0.08295 | 2.0477 | 2.0115 | 42.2572 | -33.8772 | 115 | 4561.2861 | 2108.6877 | 18.3115 | 19.6662 | 19.8323 | 0.92978 | 4.6882 | 11.535 | Clay | 3 | Silt mxture | 4 | Clay | 3 | Clay | 3 | 78.6149 | 19.4088 | 1.9763 | 1983.2287 | 2047.3526 | 1322.1525 | 0 | 2.133 |  |  |  |  | 19.6662 | 5.76 | 10.2551 | 111.475 |  |  | 4.9937 | 1 |  | 307.1029 | 33.8772 | 100 | 0 | 0 | 100 | 0 | 0 | 78.6149 | 19.4088 | 1.9763 | 1 | 16.647 | 5.2974 | 2.9725 | 2.8995
12.9 | 2.27 | 0.07162 | 0.28013 | -0.08306 | 2.0502 | 2.0114 | 42.3228 | -33.9428 | 115 | 4568.832 | 2112.1391 | 18.3399 | 19.7181 | 19.8838 | 0.91317 | 4.5925 | 11.5091 | Clay | 3 | Silt mxture | 4 | Clay | 3 | Clay | 3 | 76.0822 | 21.7822 | 2.1356 | 1988.3786 | 2052.9674 | 1325.5857 | 0 | 2.1774 |  |  |  |  | 19.7181 | 5.7558 | 10.2791 | 111.475 |  |  | 4.9986 | 1 |  | 307.9451 | 33.9428 | 100 | 0 | 0 | 100 | 0 | 0 | 76.0822 | 21.7822 | 2.1356 | 1 | 16.665 | 5.1887 | 2.9663 | 2.8928
12.92 | 2.27 | 0.07109 | 0.29079 | -0.08155 | 2.0482 | 2.0169 | 42.3885 | -34.0085 | 115 | 4576.378 | 2115.5906 | 18.3683 | 19.3744 | 19.5453 | 0.95903 | 4.9067 | 11.865 | Clay | 3 | Silt mxture | 4 | Clay | 3 | Clay | 3 | 84.6372 | 13.8419 | 1.5209 | 1954.5254 | 2012.6963 | 1303.017 | 0 | 2.038 |  |  |  |  | 19.3744 | 5.7379 | 10.1211 | 111.475 |  |  | 4.8865 | 1 |  | 301.9044 | 34.0085 | 100 | 0 | 0 | 100 | 0 | 0 | 84.6372 | 13.8419 | 1.5209 | 1 | 16.3142 | 5.5573 | 2.9928 | 2.9172
12.94 | 2.27 | 0.07072 | 0.28923 | -0.07263 | 2.0459 | 2.0133 | 42.4541 | -34.0741 | 115 | 4583.9239 | 2119.042 | 18.3968 | 19.1345 | 19.3356 | 0.95232 | 4.9252 | 13.967 | Clay | 3 | Silt mxture | 4 | Clay | 3 | Clay | 3 | 85.6348 | 12.934 | 1.4312 | 1933.5613 | 1987.5887 | 1289.0408 | 0 | 2.0304 |  |  |  |  | 19.1345 | 5.6943 | 10.0233 | 111.475 |  |  | 4.8135 | 1 |  | 298.1383 | 34.0741 | 100 | 0 | 0 | 100 | 0 | 0 | 85.6348 | 12.934 | 1.4312 | 1 | 16.0862 | 5.5875 | 2.9989 | 2.9218
12.96 | 2.42 | 0.07117 | 0.28878 | -0.07842 | 2.0411 | 2.0116 | 42.5197 | -34.1397 | 115 | 4591.4698 | 2122.4934 | 18.4252 | 19.4263 | 19.6077 | 0.95039 | 4.847 | 12.6025 | Clay | 3 | Silt mxture | 4 | Clay | 3 | Clay | 3 | 83.1068 | 15.2434 | 1.6498 | 1960.7748 | 2019.1607 | 1307.1832 | 0 | 2.0631 |  |  |  |  | 19.4263 | 5.7457 | 10.1503 | 111.475 |  |  | 4.8847 | 1 |  | 302.8741 | 34.1397 | 100 | 0 | 0 | 100 | 0 | 0 | 83.1068 | 15.2434 | 1.6498 | 1 | 16.3129 | 5.4897 | 2.9893 | 2.9126
12.98 | 2.27 | 0.07359 | 0.28031 | -0.06794 | 2.0454 | 2.0206 | 42.5853 | -34.2053 | 115 | 4599.0157 | 2125.9449 | 18.4536 | 20.9954 | 21.2125 | 0.91395 | 4.3085 | 15.0721 | Silty Clay | 4 | Silt mxture | 4 | Silt mxture | 4 | Clay | 3 | 67.2226 | 30.1173 | 2.6601 | 2121.2455 | 2207.5059 | 1414.1637 | 0 | 2.321 |  |  |  |  | 13.9969 | 6.012 | 10.8991 | 114.66 |  |  | 5.3542 | 1 |  | 331.1259 | 34.2053 | 100 | 0 | 0 | 100 | 0 | 0 | 67.2226 | 30.1173 | 2.6601 | 1 | 17.7925 | 4.8324 | 2.9246 | 2.8534
13 | 2.27 | 0.08017 | 0.27993 | -0.08688 | 2.0376 | 2.0063 | 42.6509 | -34.2709 | 115 | 4606.5617 | 2129.3963 | 18.4821 | 25.2619 | 25.4147 | 0.91231 | 3.5897 | 10.6089 | Silty Clay | 5 | Silt mxture | 4 | Silt mxture | 4 | Silt Mixture | 4 | 43.0814 | 51.0357 | 5.8829 | 2541.4703 | 2701.4441 | 1694.3135 | 0 | 2.7857 |  |  |  |  | 12.631 | 6.7817 | 12.8602 | 114.66 |  |  | 6.6064 | 1 |  | 405.2166 | 34.2709 | 0 | 100 | 0 | 0 | 100 | 0 | 43.0814 | 51.0357 | 5.8829 | 0.9678 | 21.7101 | 3.9474 | 2.8018 | 2.7422
13.02 | 2.27 | 0.07266 | 0.28282 | -0.09276 | 2.0507 | 2.0256 | 42.7165 | -34.3365 | 115 | 4614.1076 | 2132.8478 | 18.5105 | 20.3924 | 20.5252 | 0.92474 | 4.5054 | 9.2233 | Clay | 3 | Silt mxture | 4 | Clay | 3 | Clay | 3 | 72.7111 | 24.9555 | 2.3334 | 2052.5214 | 2125.7662 | 1368.3476 | 0 | 2.2196 |  |  |  |  | 20.3924 | 5.8989 | 10.5784 | 111.475 |  |  | 5.1271 | 1 |  | 318.8649 | 34.3365 | 100 | 0 | 0 | 100 | 0 | 0 | 72.7111 | 24.9555 | 2.3334 | 1 | 17.0834 | 5.076 | 2.9519 | 2.8769
13.04 | 2.27 | 0.07355 | 0.29724 | -0.07605 | 2.0511 | 2.0322 | 42.7822 | -34.4022 | 115 | 4621.6535 | 2136.2992 | 18.5389 | 20.9695 | 21.159 | 0.98678 | 4.6636 | 13.161 | Clay | 3 | Silt mxture | 4 | Clay | 3 | Clay | 3 | 76.3606 | 21.5207 | 2.1187 | 2115.8999 | 2199.8853 | 1410.5999 | 0 | 2.1442 |  |  |  |  | 20.9695 | 6.0783 | 10.8742 | 111.475 |  |  | 5.3051 | 1 |  | 329.9828 | 34.4022 | 100 | 0 | 0 | 100 | 0 | 0 | 76.3606 | 21.5207 | 2.1187 | 1 | 17.6456 | 5.2354 | 2.9501 | 2.8767
13.06 | 2.42 | 0.07464 | 0.30048 | -0.0807 | 2.0439 | 2.0228 | 42.8478 | -34.4678 | 115 | 4629.1995 | 2139.7507 | 18.5674 | 21.6762 | 21.85 | 1.0007 | 4.58 | 12.0653 | Clay | 3 | Silt mxture | 4 | Silt mxture | 4 | Clay | 3 | 73.1708 | 24.5224 | 2.3069 | 2184.9983 | 2280.7337 | 1456.6656 | 0 | 2.1834 |  |  |  |  | 21.6762 | 6.2221 | 11.1967 | 111.475 |  |  | 5.4998 | 1 |  | 342.1101 | 34.4678 | 100 | 0 | 0 | 100 | 0 | 0 | 73.1708 | 24.5224 | 2.3069 | 1 | 18.2595 | 5.1226 | 2.9327 | 2.861
13.08 | 2.27 | 0.07641 | 0.30611 | -0.0786 | 2.0432 | 2.0288 | 42.9134 | -34.5334 | 115 | 4636.7454 | 2143.2021 | 18.5958 | 22.8239 | 23.0048 | 1.0249 | 4.4553 | 12.5601 | Silty Clay | 4 | Silt mxture | 4 | Silt mxture | 4 | Clay | 3 | 68.4741 | 28.9437 | 2.5822 | 2300.479 | 2416.1494 | 1533.6526 | 0 | 2.2445 |  |  |  |  | 15.2159 | 6.4612 | 11.7356 | 114.66 |  |  | 5.8323 | 1 |  | 362.4224 | 34.5334 | 100 | 0 | 0 | 100 | 0 | 0 | 68.4741 | 28.9437 | 2.5822 | 1 | 19.3042 | 4.9547 | 2.9049 | 2.8363
13.1 | 2.27 | 0.07775 | 0.31467 | -0.07084 | 2.0404 | 2.0257 | 42.979 | -34.599 | 115 | 4644.2913 | 2146.6535 | 18.6242 | 23.6928 | 23.9 | 1.0618 | 4.4425 | 14.3888 | Silty Clay | 4 | Silt mxture | 4 | Silt mxture | 4 | Clay | 3 | 67.1887 | 30.1491 | 2.6622 | 2389.9987 | 2521.0229 | 1593.3325 | 0 | 2.251 |  |  |  |  | 15.7952 | 6.6634 | 12.1533 | 114.66 |  |  | 6.0872 | 1 |  | 378.1534 | 34.599 | 100 | 0 | 0 | 100 | 0 | 0 | 67.1887 | 30.1491 | 2.6622 | 1 | 20.1037 | 4.9206 | 2.8897 | 2.823
13.12 | 2.27 | 0.07994 | 0.32141 | -0.07217 | 2.0423 | 2.0314 | 43.0446 | -34.6646 | 115 | 4651.8373 | 2150.105 | 18.6527 | 25.1128 | 25.3155 | 1.0908 | 4.3087 | 14.0753 | Silty Clay | 4 | Silt mxture | 4 | Silt mxture | 4 | Clay | 3 | 61.9089 | 35.0513 | 3.0398 | 2531.5485 | 2687.1082 | 1687.699 | 0 | 2.3209 |  |  |  |  | 16.7419 | 6.9533 | 12.8139 | 114.66 |  |  | 6.4969 | 1 |  | 403.0662 | 34.6646 | 100 | 0 | 0 | 100 | 0 | 0 | 61.9089 | 35.0513 | 3.0398 | 0.99012 | 21.3876 | 4.7446 | 2.8591 | 2.7955
13.14 | 2.42 | 0.0823 | 0.32789 | -0.07402 | 2.0381 | 2.0295 | 43.1102 | -34.7302 | 115 | 4659.3832 | 2153.5564 | 18.6811 | 26.643 | 26.8394 | 1.1186 | 4.1679 | 13.6394 | Silty Clay | 4 | Silt mxture | 4 | Silt mxture | 4 | Silt Mixture | 4 | 56.3947 | 40.0353 | 3.5699 | 2683.9448 | 2865.9541 | 1789.2965 | 0 | 2.3993 |  |  |  |  | 17.762 | 7.2606 | 13.5251 | 114.66 |  |  | 6.9389 | 1 |  | 429.8931 | 34.7302 | 100 | 0 | 0 | 0 | 100 | 0 | 56.3947 | 40.0353 | 3.5699 | 0.97819 | 22.7699 | 4.5641 | 2.8276 | 2.7669
13.16 | 0.18 | 0.0791 | 0.32803 | -0.07722 | 2.0431 | 2.0332 | 43.1759 | -34.7959 | 115 | 4666.9291 | 2157.0079 | 18.7095 | 24.5681 | 24.7537 | 1.1192 | 4.5215 | 12.8853 | Silty Clay | 4 | Silt mxture | 4 | Silt mxture | 4 | Clay | 3 | 68.1285 | 29.2681 | 2.6034 | 2475.3687 | 2620.1265 | 1650.2458 | 0 | 2.2116 |  |  |  |  | 16.3788 | 6.881 | 12.5517 | 114.66 |  |  | 6.3037 | 1 |  | 393.019 | 34.7959 | 100 | 0 | 0 | 100 | 0 | 0 | 68.1285 | 29.2681 | 2.6034 | 0.99939 | 20.7885 | 4.9921 | 2.883 | 2.8167
13.18 | 2.27 | 0.07991 | 0.32895 | -0.06388 | 2.0389 | 2.0324 | 43.2415 | -34.8615 | 115 | 4674.4751 | 2160.4593 | 18.738 | 25.0933 | 25.3242 | 1.1232 | 4.4353 | 16.0289 | Silty Clay | 4 | Silt mxture | 4 | Silt mxture | 4 | Clay | 3 | 65.4321 | 31.7901 | 2.7778 | 2532.4164 | 2686.7976 | 1688.2776 | 0 | 2.2546 |  |  |  |  | 16.7289 | 6.9919 | 12.8179 | 114.66 |  |  | 6.4604 | 1 |  | 403.0196 | 34.8615 | 100 | 0 | 0 | 100 | 0 | 0 | 65.4321 | 31.7901 | 2.7778 | 0.99421 | 21.282 | 4.8863 | 2.8692 | 2.8037
13.2 | 2.27 | 0.07942 | 0.30724 | -0.06867 | 2.0417 | 2.0338 | 43.3071 | -34.9271 | 115 | 4682.021 | 2163.9108 | 18.7664 | 24.7756 | 24.9902 | 1.0298 | 4.1208 | 14.9001 | Silty Clay | 4 | Silt mxture | 4 | Silt mxture | 4 | Clay | 3 | 57.3976 | 39.1424 | 3.46 | 2499.0191 | 2647.0627 | 1666.0127 | 0 | 2.4267 |  |  |  |  | 16.5171 | 6.8443 | 12.6621 | 114.66 |  |  | 6.3485 | 1 |  | 397.0594 | 34.9271 | 100 | 0 | 0 | 100 | 0 | 0 | 57.3976 | 39.1424 | 3.46 | 0.98843 | 20.9385 | 4.5468 | 2.8538 | 2.7869
13.22 | 2.27 | 0.07941 | 0.32167 | -0.06245 | 2.0336 | 2.0289 | 43.3727 | -34.9927 | 115 | 4689.5669 | 2167.3622 | 18.7948 | 24.7691 | 25.0048 | 1.0919 | 4.3667 | 16.3659 | Silty Clay | 4 | Silt mxture | 4 | Silt mxture | 4 | Clay | 3 | 64.0093 | 33.1126 | 2.878 | 2500.4813 | 2648.3391 | 1666.9875 | 0 | 2.2901 |  |  |  |  | 16.5128 | 6.9084 | 12.6689 | 114.66 |  |  | 6.3401 | 1 |  | 397.2509 | 34.9927 | 100 | 0 | 0 | 100 | 0 | 0 | 64.0093 | 33.1126 | 2.878 | 0.99501 | 20.9125 | 4.8185 | 2.8709 | 2.8033
13.24 | 2.42 | 0.0812 | 0.32256 | -0.06492 | 2.0352 | 2.027 | 43.4383 | -35.0583 | 115 | 4697.1129 | 2170.8136 | 18.8233 | 25.9298 | 26.1571 | 1.0957 | 4.189 | 15.7838 | Silty Clay | 4 | Silt mxture | 4 | Silt mxture | 4 | Silt Mixture | 4 | 57.89 | 38.7016 | 3.4084 | 2615.708 | 2783.4561 | 1743.8053 | 0 | 2.3872 |  |  |  |  | 17.2865 | 7.1255 | 13.2066 | 114.66 |  |  | 6.6679 | 1 |  | 417.5184 | 35.0583 | 100 | 0 | 0 | 0 | 100 | 0 | 57.89 | 38.7016 | 3.4084 | 0.98409 | 21.9434 | 4.6022 | 2.842 | 2.7767
13.26 | 2.27 | 0.08266 | 0.32638 | -0.04712 | 2.0385 | 2.0354 | 43.5039 | -35.1239 | 115 | 4704.6588 | 2174.2651 | 18.8517 | 26.8765 | 27.1642 | 1.1121 | 4.0942 | 19.9784 | Silty Clay | 4 | Silt mxture | 4 | Silt mxture | 4 | Silt Mixture | 4 | 54.5567 | 41.6534 | 3.7899 | 2716.4156 | 2901.4917 | 1810.9437 | 23.1771 | 2.4425 |  |  |  |  | 17.9176 | 7.3272 | 13.6766 | 114.66 |  |  | 6.9525 | 1 |  | 435.2238 | 35.1239 | 100 | 0 | 0 | 0 | 100 | 0 | 54.5567 | 41.6534 | 3.7899 | 0.97633 | 22.8368 | 4.4823 | 2.8214 | 2.7579
13.28 | 2.27 | 0.08324 | 0.33715 | -0.06687 | 2.0473 | 2.0367 | 43.5696 | -35.1896 | 115 | 4712.2047 | 2177.7165 | 18.8801 | 27.2525 | 27.4732 | 1.1585 | 4.2168 | 15.3243 | Silty Clay | 4 | Silt mxture | 4 | Silt mxture | 4 | Silt Mixture | 4 | 57.1125 | 39.397 | 3.4905 | 2747.3213 | 2937.4075 | 1831.5475 | 0 | 2.3715 |  |  |  |  | 18.1684 | 7.4296 | 13.8208 | 114.66 |  |  | 7.0301 | 1 |  | 440.6111 | 35.1896 | 100 | 0 | 0 | 0 | 100 | 0 | 57.1125 | 39.397 | 3.4905 | 0.97824 | 23.0809 | 4.6123 | 2.8262 | 2.7627
13.3 | 2.27 | 0.08634 | 0.34504 | -0.09289 | 2.0419 | 2.0344 | 43.6352 | -35.2552 | 115 | 4719.7507 | 2181.168 | 18.9086 | 29.2626 | 29.395 | 1.1924 | 4.0566 | 9.1927 | Silty Clay | 4 | Silt mxture | 4 | Silt mxture | 4 | Silt Mixture | 4 | 50.4469 | 45.1714 | 4.3816 | 2939.498 | 3163.0538 | 1959.6653 | 0 | 2.4651 |  |  |  |  | 19.5084 | 7.813 | 14.7177 | 114.66 |  |  | 7.5844 | 1 |  | 474.4581 | 35.2552 | 100 | 0 | 0 | 0 | 100 | 0 | 50.4469 | 45.1714 | 4.3816 | 0.96446 | 24.8146 | 4.4106 | 2.7898 | 2.7297
13.32 | 2.42 | 0.08225 | 0.34143 | -0.10233 | 2.0384 | 2.0293 | 43.7008 | -35.3208 | 115 | 4727.2966 | 2184.6194 | 18.937 | 26.6106 | 26.711 | 1.1769 | 4.406 | 6.9682 | Silty Clay | 4 | Silt mxture | 4 | Silt mxture | 4 | Clay | 3 | 62.3444 | 34.6508 | 3.0048 | 2671.0962 | 2846.8431 | 1780.7308 | 0 | 2.2696 |  |  |  |  | 17.7404 | 7.312 | 13.4651 | 114.66 |  |  | 6.778 | 1 |  | 427.0265 | 35.3208 | 100 | 0 | 0 | 100 | 0 | 0 | 62.3444 | 34.6508 | 3.0048 | 0.98784 | 22.2979 | 4.8338 | 2.851 | 2.7846
13.34 | 2.27 | 0.0798 | 0.34681 | -0.09593 | 2.0389 | 2.0307 | 43.7664 | -35.3864 | 115 | 4734.8425 | 2188.0709 | 18.9654 | 25.022 | 25.1441 | 1.2 | 4.7726 | 8.4763 | Clay | 3 | Silt mxture | 4 | Silt mxture | 4 | Clay | 3 | 73.9619 | 23.7771 | 2.261 | 2514.4082 | 2662.0605 | 1676.2722 | 0 | 2.0953 |  |  |  |  | 25.022 | 7.0465 | 12.7339 | 111.475 |  |  | 6.3054 | 1 |  | 399.3091 | 35.3864 | 100 | 0 | 0 | 100 | 0 | 0 | 73.9619 | 23.7771 | 2.261 | 1 | 20.8189 | 5.2687 | 2.8982 | 2.8273
13.36 | 2.27 | 0.07903 | 0.33507 | -0.09393 | 2.0387 | 2.0278 | 43.832 | -35.452 | 115 | 4742.3885 | 2191.5223 | 18.9939 | 24.5228 | 24.6516 | 1.1495 | 4.6631 | 8.9476 | Clay | 3 | Silt mxture | 4 | Silt mxture | 4 | Clay | 3 | 71.6579 | 25.9479 | 2.3942 | 2465.1596 | 2603.677 | 1643.4397 | 0 | 2.1445 |  |  |  |  | 24.5228 | 6.9121 | 12.5041 | 111.475 |  |  | 6.1492 | 1 |  | 390.5516 | 35.452 | 100 | 0 | 0 | 100 | 0 | 0 | 71.6579 | 25.9479 | 2.3942 | 1 | 20.3333 | 5.1594 | 2.8997 | 2.8269
13.38 | 2.42 | 0.07836 | 0.31478 | -0.0944 | 2.0391 | 2.0293 | 43.8976 | -35.5176 | 115 | 4749.9344 | 2194.9738 | 19.0223 | 24.0883 | 24.2156 | 1.0622 | 4.3866 | 8.8369 | Silty Clay | 4 | Silt mxture | 4 | Silt mxture | 4 | Clay | 3 | 64.8404 | 32.341 | 2.8187 | 2421.5568 | 2551.9358 | 1614.3712 | 0 | 2.2797 |  |  |  |  | 16.0589 | 6.7527 | 12.3006 | 114.66 |  |  | 6.0101 | 1 |  | 382.7904 | 35.5176 | 100 | 0 | 0 | 100 | 0 | 0 | 64.8404 | 32.341 | 2.8187 | 1 | 19.9006 | 4.8636 | 2.8897 | 2.8151
13.4 | 2.27 | 0.07757 | 0.31308 | -0.0911 | 2.0467 | 2.0335 | 43.9633 | -35.5833 | 115 | 4757.4803 | 2198.4252 | 19.0507 | 23.5761 | 23.7145 | 1.0549 | 4.4484 | 9.6145 | Silty Clay | 4 | Silt mxture | 4 | Silt mxture | 4 | Clay | 3 | 67.1478 | 30.1874 | 2.6648 | 2371.4525 | 2492.5456 | 1580.9683 | 0 | 2.248 |  |  |  |  | 15.7174 | 6.6554 | 12.0668 | 114.66 |  |  | 5.8527 | 1 |  | 373.8818 | 35.5833 | 100 | 0 | 0 | 100 | 0 | 0 | 67.1478 | 30.1874 | 2.6648 | 1 | 19.4101 | 4.9444 | 2.9026 | 2.8259
13.42 | 2.42 | 0.07689 | 0.3101 | -0.08967 | 2.0513 | 2.0388 | 44.0289 | -35.6489 | 115 | 4765.0262 | 2201.8766 | 19.0792 | 23.1352 | 23.2785 | 1.0421 | 4.4767 | 9.9515 | Clay | 3 | Silt mxture | 4 | Silt mxture | 4 | Clay | 3 | 68.4578 | 28.959 | 2.5832 | 2327.8461 | 2440.8001 | 1551.8974 | 0 | 2.2338 |  |  |  |  | 23.1352 | 6.5647 | 11.8633 | 111.475 |  |  | 5.7149 | 1 |  | 366.12 | 35.6489 | 100 | 0 | 0 | 100 | 0 | 0 | 68.4578 | 28.959 | 2.5832 | 1 | 18.9801 | 4.9871 | 2.9123 | 2.8338
13.44 | 2.27 | 0.07656 | 0.30667 | -0.09022 | 2.0525 | 2.0427 | 44.0945 | -35.7145 | 115 | 4772.5722 | 2205.3281 | 19.1076 | 22.9212 | 23.0626 | 1.0274 | 4.4546 | 9.8219 | Silty Clay | 4 | Silt mxture | 4 | Silt mxture | 4 | Clay | 3 | 68.1323 | 29.2645 | 2.6032 | 2306.262 | 2414.9632 | 1537.508 | 0 | 2.2449 |  |  |  |  | 15.2808 | 6.5129 | 11.7626 | 114.66 |  |  | 5.6413 | 1 |  | 362.2445 | 35.7145 | 100 | 0 | 0 | 100 | 0 | 0 | 68.1323 | 29.2645 | 2.6032 | 1 | 18.7513 | 4.9687 | 2.9152 | 2.8354
13.46 | 2.27 | 0.07641 | 0.30138 | -0.08834 | 2.0506 | 2.0396 | 44.1601 | -35.7801 | 115 | 4780.1181 | 2208.7795 | 19.136 | 22.8239 | 22.9717 | 1.0046 | 4.3732 | 10.2649 | Silty Clay | 4 | Silt mxture | 4 | Silt mxture | 4 | Clay | 3 | 66.1439 | 31.1261 | 2.73 | 2297.1738 | 2403.8273 | 1531.4492 | 0 | 2.2867 |  |  |  |  | 15.2159 | 6.4764 | 11.7201 | 114.66 |  |  | 5.604 | 1 |  | 360.5741 | 35.7801 | 100 | 0 | 0 | 100 | 0 | 0 | 66.1439 | 31.1261 | 2.73 | 1 | 18.6362 | 4.881 | 2.9122 | 2.8314
13.48 | 2.42 | 0.0757 | 0.29814 | -0.09272 | 2.0448 | 2.0287 | 44.2257 | -35.8457 | 115 | 4787.664 | 2212.231 | 19.1645 | 22.3636 | 22.4965 | 0.99065 | 4.4036 | 9.2328 | Silty Clay | 4 | Silt mxture | 4 | Silt mxture | 4 | Clay | 3 | 67.4529 | 29.9016 | 2.6455 | 2249.6507 | 2347.4738 | 1499.7671 | 0 | 2.2709 |  |  |  |  | 14.909 | 6.377 | 11.4984 | 114.66 |  |  | 5.4563 | 1 |  | 352.1211 | 35.8457 | 100 | 0 | 0 | 100 | 0 | 0 | 67.4529 | 29.9016 | 2.6455 | 1 | 18.1741 | 4.928 | 2.9232 | 2.8403
13.5 | 2.27 | 0.07518 | 0.29635 | -0.09217 | 2.0522 | 2.0373 | 44.2913 | -35.9113 | 115 | 4795.21 | 2215.6824 | 19.1929 | 22.0264 | 22.1612 | 0.98295 | 4.4355 | 9.3624 | Clay | 3 | Silt mxture | 4 | Silt mxture | 4 | Clay | 3 | 68.7312 | 28.7022 | 2.5666 | 2216.1201 | 2307.5823 | 1477.4134 | 0 | 2.2546 |  |  |  |  | 22.0264 | 6.3094 | 11.3419 | 111.475 |  |  | 5.3494 | 1 |  | 346.1373 | 35.9113 | 100 | 0 | 0 | 100 | 0 | 0 | 68.7312 | 28.7022 | 2.5666 | 1 | 17.8397 | 4.9736 | 2.9319 | 2.8472
13.52 | 2.27 | 0.07542 | 0.29129 | -0.08773 | 2.0486 | 2.0297 | 44.357 | -35.977 | 115 | 4802.7559 | 2219.1339 | 19.2213 | 22.182 | 22.3319 | 0.96118 | 4.3041 | 10.4086 | Silty Clay | 4 | Silt mxture | 4 | Silt mxture | 4 | Clay | 3 | 65.1651 | 32.0389 | 2.7961 | 2233.1886 | 2327.2189 | 1488.7924 | 0 | 2.3234 |  |  |  |  | 14.788 | 6.322 | 11.4215 | 114.66 |  |  | 5.3876 | 1 |  | 349.0828 | 35.977 | 100 | 0 | 0 | 100 | 0 | 0 | 65.1651 | 32.0389 | 2.7961 | 1 | 17.9624 | 4.8227 | 2.9209 | 2.8362
13.54 | 2.42 | 0.07562 | 0.28324 | -0.08992 | 2.0525 | 2.0268 | 44.4226 | -36.0426 | 115 | 4810.3018 | 2222.5853 | 19.2498 | 22.3117 | 22.4541 | 0.92655 | 4.1264 | 9.8926 | Silty Clay | 4 | Silt mxture | 4 | Silt mxture | 4 | Clay | 3 | 60.3132 | 36.5109 | 3.1758 | 2245.4135 | 2341.1574 | 1496.9424 | 0 | 2.4234 |  |  |  |  | 14.8745 | 6.3123 | 11.4786 | 114.66 |  |  | 5.4119 | 1 |  | 351.1736 | 36.0426 | 100 | 0 | 0 | 100 | 0 | 0 | 60.3132 | 36.5109 | 3.1758 | 1 | 18.0411 | 4.6214 | 2.9074 | 2.8224
13.56 | 2.27 | 0.07465 | 0.27551 | -0.08797 | 2.0556 | 2.0317 | 44.4882 | -36.1082 | 115 | 4817.8478 | 2226.0367 | 19.2782 | 21.6827 | 21.8318 | 0.8933 | 4.0917 | 10.3521 | Silty Clay | 4 | Silt mxture | 4 | Silt mxture | 4 | Clay | 3 | 60.2803 | 36.5409 | 3.1788 | 2183.1798 | 2267.4973 | 1455.4532 | 0 | 2.444 |  |  |  |  | 14.4552 | 6.1658 | 11.1882 | 114.66 |  |  | 5.224 | 1 |  | 340.1246 | 36.1082 | 100 | 0 | 0 | 100 | 0 | 0 | 60.2803 | 36.5409 | 3.1788 | 1 | 17.4506 | 4.5992 | 2.9171 | 2.8293
13.58 | 2.27 | 0.07446 | 0.27199 | -0.08711 | 2.0532 | 2.0299 | 44.5538 | -36.1738 | 115 | 4825.3937 | 2229.4882 | 19.3066 | 21.5595 | 21.7115 | 0.87815 | 4.0446 | 10.5547 | Silty Clay | 4 | Silt mxture | 4 | Silt mxture | 4 | Clay | 3 | 59.24 | 37.4853 | 3.2747 | 2171.1519 | 2252.9029 | 1447.4346 | 0 | 2.4724 |  |  |  |  | 14.373 | 6.1302 | 11.132 | 114.66 |  |  | 5.1795 | 1 |  | 337.9354 | 36.1738 | 100 | 0 | 0 | 100 | 0 | 0 | 59.24 | 37.4853 | 3.2747 | 1 | 17.3123 | 4.5503 | 2.9167 | 2.8279
13.6 | 2.42 | 0.07481 | 0.2719 | -0.08248 | 2.0557 | 2.0299 | 44.6194 | -36.2394 | 115 | 4832.9396 | 2232.9396 | 19.3351 | 21.7865 | 21.9542 | 0.87777 | 3.9982 | 11.6458 | Silty Clay | 4 | Silt mxture | 4 | Silt mxture | 4 | Clay | 3 | 57.8032 | 38.7794 | 3.4174 | 2195.4172 | 2281.0065 | 1463.6115 | 0 | 2.5011 |  |  |  |  | 14.5243 | 6.1766 | 11.2453 | 114.66 |  |  | 5.238 | 1 |  | 342.151 | 36.2394 | 100 | 0 | 0 | 100 | 0 | 0 | 57.8032 | 38.7794 | 3.4174 | 1 | 17.4995 | 4.4927 | 2.9096 | 2.821
13.62 | 2.27 | 0.07553 | 0.30246 | -0.08316 | 2.0549 | 2.0271 | 44.685 | -36.305 | 115 | 4840.4856 | 2236.3911 | 19.3635 | 22.2533 | 22.4187 | 1.0092 | 4.5018 | 11.4856 | Clay | 3 | Silt mxture | 4 | Silt mxture | 4 | Clay | 3 | 70.3378 | 27.1912 | 2.4709 | 2241.8718 | 2335.2151 | 1494.5812 | 0 | 2.2213 |  |  |  |  | 22.2533 | 6.3951 | 11.4621 | 111.475 |  |  | 5.3593 | 1 |  | 350.2823 | 36.305 | 100 | 0 | 0 | 100 | 0 | 0 | 70.3378 | 27.1912 | 2.4709 | 1 | 17.8846 | 5.0466 | 2.9352 | 2.8477
13.64 | 2.42 | 0.07608 | 0.32461 | -0.08077 | 2.0574 | 2.0256 | 44.7507 | -36.3707 | 115 | 4848.0315 | 2239.8425 | 19.392 | 22.6099 | 22.7835 | 1.1045 | 4.848 | 12.0488 | Clay | 3 | Silt mxture | 4 | Clay | 3 | Clay | 3 | 78.9992 | 19.0499 | 1.9509 | 2278.3452 | 2377.6811 | 1518.8968 | 0 | 2.0627 |  |  |  |  | 22.6099 | 6.5543 | 11.6323 | 111.475 |  |  | 5.4521 | 1 |  | 356.6522 | 36.3707 | 100 | 0 | 0 | 100 | 0 | 0 | 78.9992 | 19.0499 | 1.9509 | 1 | 18.1793 | 5.4252 | 2.9505 | 2.8637
13.66 | 2.27 | 0.07851 | 0.35059 | -0.07702 | 2.0664 | 2.0226 | 44.8163 | -36.4363 | 115 | 4855.5774 | 2243.294 | 19.4204 | 24.1856 | 24.3718 | 1.2163 | 4.9906 | 12.9324 | Clay | 3 | Silt mxture | 4 | Silt mxture | 4 | Clay | 3 | 80.9772 | 17.2096 | 1.8132 | 2437.1806 | 2564.1024 | 1624.7871 | 0 | 2.0038 |  |  |  |  | 24.1856 | 6.9533 | 12.3735 | 111.475 |  |  | 5.8914 | 1 |  | 384.6154 | 36.4363 | 100 | 0 | 0 | 100 | 0 | 0 | 80.9772 | 17.2096 | 1.8132 | 1 | 19.5641 | 5.5427 | 2.933 | 2.8504
13.68 | 2.27 | 0.08723 | 0.38269 | -0.07467 | 2.0516 | 2.0053 | 44.8819 | -36.5019 | 115 | 4863.1234 | 2246.7454 | 19.4488 | 29.8397 | 30.0339 | 1.3544 | 4.5096 | 13.4862 | Silty Clay | 4 | Silt mxture | 4 | Silt mxture | 4 | Clay | 3 | 62.1672 | 34.8139 | 3.0189 | 3003.3889 | 3229.7859 | 2002.2592 | 0 | 2.2175 |  |  |  |  | 19.8931 | 8.1225 | 15.0169 | 114.66 |  |  | 7.4939 | 1 |  | 484.4679 | 36.5019 | 100 | 0 | 0 | 100 | 0 | 0 | 62.1672 | 34.8139 | 3.0189 | 0.97893 | 24.601 | 4.9068 | 2.8238 | 2.7538
13.7 | 2.42 | 0.09404 | 0.38196 | -0.10664 | 2.0604 | 2.0154 | 44.9475 | -36.5675 | 115 | 4870.6693 | 2250.1969 | 19.4773 | 34.2553 | 34.3411 | 1.3513 | 3.9348 | 5.9525 | Silty Clay | 5 | Silt mxture | 4 | Silt mxture | 4 | Silt Mixture | 4 | 42.5996 | 51.3953 | 6.0052 | 3434.1054 | 3736.0674 | 2289.4036 | 0 | 2.5414 |  |  |  |  | 17.1277 | 8.9006 | 17.1705 | 114.66 |  |  | 8.7166 | 1 |  | 560.4101 | 36.5675 | 0 | 100 | 0 | 0 | 100 | 0 | 42.5996 | 51.3953 | 6.0052 | 0.94482 | 28.4516 | 4.2352 | 2.734 | 2.6709
13.72 | 2.27 | 0.08181 | 0.37912 | -0.12224 | 2.0599 | 2.0164 | 45.0131 | -36.6331 | 115 | 4878.2152 | 2253.6483 | 19.5057 | 26.3253 | 26.3581 | 1.339 | 5.0802 | 2.2764 | Clay | 3 | Silt mxture | 4 | Silt mxture | 4 | Clay | 3 | 80.27 | 17.8662 | 1.8638 | 2635.8101 | 2796.4525 | 1757.2067 | 0 | 1.9684 |  |  |  |  | 26.3253 | 7.4367 | 13.3004 | 111.475 |  |  | 6.4193 | 1 |  | 419.4679 | 36.6331 | 100 | 0 | 0 | 100 | 0 | 0 | 80.27 | 17.8662 | 1.8638 | 1 | 21.2269 | 5.5982 | 2.9097 | 2.8306
13.74 | 2.42 | 0.08079 | 0.37973 | -0.115 | 2.0568 | 2.0056 | 45.0787 | -36.6987 | 115 | 4885.7612 | 2257.0997 | 19.5341 | 25.6639 | 25.7213 | 1.3417 | 5.2162 | 3.9825 | Clay | 3 | Silt mxture | 4 | Silt mxture | 4 | Clay | 3 | 84.6486 | 13.8315 | 1.5199 | 2572.1294 | 2721.0902 | 1714.7529 | 0 | 1.9171 |  |  |  |  | 25.6639 | 7.3226 | 13.0033 | 111.475 |  |  | 6.2269 | 1 |  | 408.1635 | 36.6987 | 100 | 0 | 0 | 100 | 0 | 0 | 84.6486 | 13.8315 | 1.5199 | 1 | 20.6268 | 5.7636 | 2.9274 | 2.8462
13.76 | 2.27 | 0.08038 | 0.37089 | -0.11331 | 2.0643 | 2.0125 | 45.1444 | -36.7644 | 115 | 4893.3071 | 2260.5512 | 19.5626 | 25.3981 | 25.4612 | 1.3036 | 5.1201 | 4.3807 | Clay | 3 | Silt mxture | 4 | Silt mxture | 4 | Clay | 3 | 82.422 | 15.8738 | 1.7042 | 2546.1182 | 2690.0449 | 1697.4121 | 0 | 1.9531 |  |  |  |  | 25.3981 | 7.2438 | 12.8819 | 111.475 |  |  | 6.1416 | 1 |  | 403.5067 | 36.7644 | 100 | 0 | 0 | 100 | 0 | 0 | 82.422 | 15.8738 | 1.7042 | 1 | 20.3619 | 5.6644 | 2.9264 | 2.8439
13.78 | 2.27 | 0.09075 | 0.36464 | -0.09326 | 2.0619 | 2.0088 | 45.21 | -36.83 | 115 | 4900.853 | 2264.0026 | 19.591 | 32.1221 | 32.2532 | 1.2767 | 3.9585 | 9.1055 | Silty Clay | 5 | Silt mxture | 4 | Silt mxture | 4 | Silt Mixture | 4 | 45.1889 | 49.4251 | 5.386 | 3225.3199 | 3488.6618 | 2150.2132 | 0 | 2.5262 |  |  |  |  | 16.061 | 8.4654 | 16.1266 | 114.66 |  |  | 8.055 | 1 |  | 523.2993 | 36.83 | 0 | 100 | 0 | 0 | 100 | 0 | 45.1889 | 49.4251 | 5.386 | 0.95556 | 26.4045 | 4.284 | 2.7613 | 2.6927
13.8 | 2.42 | 0.08679 | 0.35624 | -0.12068 | 2.0526 | 2.0025 | 45.2756 | -36.8956 | 115 | 4908.399 | 2267.4541 | 19.6194 | 29.5544 | 29.5925 | 1.2406 | 4.1923 | 2.644 | Silty Clay | 4 | Silt mxture | 4 | Silt mxture | 4 | Silt Mixture | 4 | 53.357 | 42.6954 | 3.9475 | 2959.2461 | 3175.19 | 1972.8308 | 0 | 2.3853 |  |  |  |  | 19.7029 | 7.9524 | 14.8098 | 114.66 |  |  | 7.2841 | 1 |  | 476.2785 | 36.8956 | 100 | 0 | 0 | 0 | 100 | 0 | 53.357 | 42.6954 | 3.9475 | 0.97468 | 23.978 | 4.5714 | 2.8113 | 2.7371
13.82 | 2.27 | 0.08893 | 0.34744 | -0.11883 | 2.0614 | 2.0005 | 45.3412 | -36.9612 | 115 | 4915.9449 | 2270.9055 | 19.6479 | 30.942 | 30.9863 | 1.2027 | 3.8815 | 3.0799 | Silty Clay | 5 | Silt mxture | 4 | Silt mxture | 4 | Silt Mixture | 4 | 44.0657 | 50.2909 | 5.6434 | 3098.633 | 3338.7306 | 2065.7553 | 0 | 2.5763 |  |  |  |  | 15.471 | 8.1711 | 15.4932 | 114.66 |  |  | 7.6652 | 1 |  | 500.8096 | 36.9612 | 0 | 100 | 0 | 0 | 100 | 0 | 44.0657 | 50.2909 | 5.6434 | 0.95973 | 25.1948 | 4.216 | 2.7718 | 2.6998
13.84 | 2.27 | 0.09016 | 0.34197 | -0.10231 | 2.0638 | 2.0037 | 45.4068 | -37.0268 | 115 | 4923.4908 | 2274.357 | 19.6763 | 31.7395 | 31.8399 | 1.1792 | 3.7036 | 6.9729 | Silty Clay | 5 | Silt mxture | 4 | Silt mxture | 4 | Silt Mixture | 4 | 39.1576 | 53.8618 | 6.9806 | 3183.9929 | 3438.7101 | 2122.6619 | 0 | 2.7001 |  |  |  |  | 15.8698 | 8.3039 | 15.92 | 114.66 |  |  | 7.8927 | 1 |  | 515.8065 | 37.0268 | 0 | 100 | 0 | 0 | 100 | 0 | 39.1576 | 53.8618 | 6.9806 | 0.95088 | 25.9236 | 4.0139 | 2.7484 | 2.6774
13.86 | 2.42 | 0.07723 | 0.34664 | -0.0908 | 2.0626 | 2.0006 | 45.4724 | -37.0924 | 115 | 4931.0367 | 2277.8084 | 19.7047 | 23.3556 | 23.4951 | 1.1993 | 5.1045 | 9.6852 | Clay | 3 | Silt mxture | 4 | Clay | 3 | Clay | 3 | 84.633 | 13.8457 | 1.5213 | 2349.5085 | 2456.5199 | 1566.339 | 0 | 1.9591 |  |  |  |  | 23.3556 | 6.7964 | 11.9644 | 111.475 |  |  | 5.5347 | 1 |  | 368.478 | 37.0924 | 100 | 0 | 0 | 100 | 0 | 0 | 84.633 | 13.8457 | 1.5213 | 1 | 18.4647 | 5.703 | 2.9599 | 2.8688
13.88 | 2.27 | 0.07502 | 0.36362 | -0.0778 | 2.0621 | 1.991 | 45.5381 | -37.1581 | 115 | 4938.5827 | 2281.2598 | 19.7332 | 21.9226 | 22.1062 | 1.2724 | 5.7557 | 12.7486 | Clay | 3 | Silt mxture | 4 | Clay | 3 | Clay | 3 | 97.81 | 1.84 | 0.35 | 2210.6219 | 2292.6801 | 1473.7479 | 0 | 1.7374 |  |  |  |  | 21.9226 | 6.6 | 11.3162 | 111.475 |  |  | 5.1389 | 1 |  | 343.902 | 37.1581 | 100 | 0 | 0 | 100 | 0 | 0 | 97.81 | 1.84 | 0.35 | 1 | 17.2159 | 6.4794 | 3.0196 | 2.9235
13.9 | 2.27 | 0.07504 | 0.37073 | -0.08035 | 2.0653 | 1.9968 | 45.6037 | -37.2237 | 115 | 4946.1286 | 2284.7113 | 19.7616 | 21.9356 | 22.1105 | 1.3029 | 5.8929 | 12.1477 | Clay | 3 | Silt mxture | 4 | Clay | 3 | Clay | 3 | 97.81 | 1.84 | 0.35 | 2211.0534 | 2292.7438 | 1474.0356 | 0 | 1.697 |  |  |  |  | 21.9356 | 6.6286 | 11.3182 | 111.475 |  |  | 5.1301 | 1 |  | 343.9116 | 37.2237 | 100 | 0 | 0 | 100 | 0 | 0 | 97.81 | 1.84 | 0.35 | 1 | 17.1903 | 6.635 | 3.0271 | 2.9303
13.92 | 2.42 | 0.07823 | 0.37692 | -0.07101 | 2.0621 | 1.9903 | 45.6693 | -37.2893 | 115 | 4953.6745 | 2288.1627 | 19.79 | 24.004 | 24.2106 | 1.3296 | 5.4917 | 14.3487 | Clay | 3 | Silt mxture | 4 | Clay | 3 | Clay | 3 | 94.5526 | 5.0974 | 0.35 | 2421.0646 | 2539.372 | 1614.0431 | 0 | 1.8209 |  |  |  |  | 24.004 | 7.0498 | 12.2983 | 111.475 |  |  | 5.7012 | 1 |  | 380.9058 | 37.2893 | 100 | 0 | 0 | 100 | 0 | 0 | 94.5526 | 5.0974 | 0.35 | 1 | 18.9967 | 6.1175 | 2.9712 | 2.8806
13.94 | 2.27 | 0.10728 | 0.36461 | -0.09014 | 2.0676 | 1.995 | 45.7349 | -37.3549 | 115 | 4961.2205 | 2291.6142 | 19.8185 | 42.8402 | 42.982 | 1.2766 | 2.9701 | 9.8407 | Zone 6 | 6 | Sand mixture | 5 | Sand mixture | 5 | Silt Mixture | 4 | 17.2773 | 62.6077 | 20.115 | 4298.1952 | 4747.3171 | 2865.4635 | 0 | 3.3669 |  |  |  |  | 17.1361 | 10.3734 | 21.491 | 114.66 |  |  | 10.9782 | 1 |  | 712.0976 | 37.3549 | 0 | 100 | 0 | 0 | 100 | 0 | 17.2773 | 62.6077 | 20.115 | 0.88527 | 35.6645 | 3.152 | 2.5751 | 2.5165
13.96 | 2.42 | 0.10463 | 0.37327 | -0.1091 | 2.0663 | 1.9876 | 45.8005 | -37.4205 | 115 | 4968.7664 | 2295.0656 | 19.8469 | 41.122 | 41.1993 | 1.3139 | 3.1891 | 5.3728 | Silty Clay | 5 | Sand mixture | 5 | Silt mxture | 4 | Silt Mixture | 4 | 21.6905 | 62.2784 | 16.0311 | 4119.9336 | 4537.1536 | 2746.6224 | 0 | 3.1357 |  |  |  |  | 20.561 | 10.1063 | 20.5997 | 114.66 |  |  | 10.4505 | 1 |  | 680.573 | 37.4205 | 0 | 100 | 0 | 0 | 100 | 0 | 21.6905 | 62.2784 | 16.0311 | 0.89938 | 34.008 | 3.3937 | 2.612 | 2.5509
13.98 | 2.27 | 0.09521 | 0.37965 | -0.11913 | 2.0661 | 1.9872 | 45.8661 | -37.4861 | 115 | 4976.3123 | 2298.5171 | 19.8753 | 35.014 | 35.0573 | 1.3413 | 3.8261 | 3.0092 | Silty Clay | 5 | Silt mxture | 4 | Silt mxture | 4 | Silt Mixture | 4 | 39.193 | 53.8375 | 6.9696 | 3505.7307 | 3814.1181 | 2337.1538 | 0 | 2.6136 |  |  |  |  | 17.507 | 9.0537 | 17.5287 | 114.66 |  |  | 8.6943 | 1 |  | 572.1177 | 37.4861 | 0 | 100 | 0 | 0 | 100 | 0 | 39.193 | 53.8375 | 6.9696 | 0.94276 | 28.4707 | 4.1184 | 2.7256 | 2.656
14 | 2.42 | 0.07669 | 0.37534 | -0.11406 | 2.0638 | 1.9853 | 45.9318 | -37.5518 | 115 | 4983.8583 | 2301.9685 | 19.9038 | 23.0055 | 23.066 | 1.3228 | 5.7348 | 4.204 | Clay | 3 | Silt mxture | 4 | Clay | 3 | Clay | 3 | 97.81 | 1.84 | 0.35 | 2306.6015 | 2402.934 | 1537.7344 | 0 | 1.7438 |  |  |  |  | 23.0055 | 6.8372 | 11.7641 | 111.475 |  |  | 5.3432 | 1 |  | 360.4401 | 37.5518 | 100 | 0 | 0 | 100 | 0 | 0 | 97.81 | 1.84 | 0.35 | 1 | 17.8752 | 6.4293 | 3.0053 | 2.9088
14.02 | 2.27 | 0.07997 | 0.34053 | -0.10627 | 2.0646 | 1.9778 | 45.9974 | -37.6174 | 115 | 4991.4042 | 2305.4199 | 19.9322 | 25.1323 | 25.2192 | 1.173 | 4.6513 | 6.0397 | Clay | 3 | Silt mxture | 4 | Silt mxture | 4 | Clay | 3 | 70.4479 | 27.0876 | 2.4645 | 2521.9224 | 2655.8089 | 1681.2816 | 0 | 2.1499 |  |  |  |  | 25.1323 | 7.1115 | 12.769 | 111.475 |  |  | 5.925 | 1 |  | 398.3713 | 37.6174 | 100 | 0 | 0 | 100 | 0 | 0 | 70.4479 | 27.0876 | 2.4645 | 1 | 19.7131 | 5.1621 | 2.9099 | 2.8189
14.04 | 2.42 | 0.07154 | 0.29402 | -0.11425 | 2.0692 | 1.9823 | 46.063 | -37.683 | 115 | 4998.9501 | 2308.8714 | 19.9606 | 19.6662 | 19.7261 | 0.97293 | 4.9322 | 4.1592 | Clay | 3 | Silt mxture | 4 | Clay | 3 | Clay | 3 | 84.1881 | 14.2521 | 1.5598 | 1972.6075 | 2009.1121 | 1315.0717 | 0 | 2.0275 |  |  |  |  | 19.6662 | 5.8995 | 10.2055 | 111.475 |  |  | 4.4126 | 1 |  | 301.3668 | 37.683 | 100 | 0 | 0 | 100 | 0 | 0 | 84.1881 | 14.2521 | 1.5598 | 1 | 14.9221 | 5.6478 | 3.0267 | 2.9156
14.06 | 2.27 | 0.0706 | 0.29253 | -0.09482 | 2.0692 | 1.9857 | 46.1286 | -37.7486 | 115 | 5006.4961 | 2312.3228 | 19.9891 | 19.0567 | 19.1825 | 0.96652 | 5.0385 | 8.7379 | Clay | 3 | Silt mxture | 4 | Clay | 3 | Clay | 3 | 88.1387 | 10.6768 | 1.1845 | 1918.2505 | 1944.7189 | 1278.8337 | 0 | 1.9847 |  |  |  |  | 19.0567 | 5.7928 | 9.9518 | 111.475 |  |  | 4.257 | 1 |  | 291.7078 | 37.7486 | 100 | 0 | 0 | 100 | 0 | 0 | 88.1387 | 10.6768 | 1.1845 | 1 | 14.4264 | 5.7947 | 3.0451 | 2.9309
14.08 | 2.42 | 0.07005 | 0.26557 | -0.09454 | 2.0593 | 1.9737 | 46.1942 | -37.8142 | 115 | 5014.042 | 2315.7743 | 20.0175 | 18.7001 | 18.8268 | 0.85053 | 4.5177 | 8.8039 | Clay | 3 | Silt mxture | 4 | Clay | 3 | Clay | 3 | 75.3816 | 22.4408 | 2.1776 | 1882.6832 | 1902.431 | 1255.1221 | 0 | 2.2135 |  |  |  |  | 18.7001 | 5.6141 | 9.7859 | 111.475 |  |  | 4.1527 | 1 |  | 285.3647 | 37.8142 | 100 | 0 | 0 | 100 | 0 | 0 | 75.3816 | 22.4408 | 2.1776 | 1 | 14.0945 | 5.2117 | 3.023 | 2.9062
14.1 | 2.42 | 0.07028 | 0.26251 | -0.09663 | 2.0674 | 1.9793 | 46.2598 | -37.8798 | 115 | 5021.5879 | 2319.2257 | 20.0459 | 18.8492 | 18.9689 | 0.83737 | 4.4144 | 8.3114 | Clay | 3 | Silt mxture | 4 | Clay | 3 | Clay | 3 | 72.4787 | 25.1745 | 2.3468 | 1896.8873 | 1918.6979 | 1264.5915 | 0 | 2.2653 |  |  |  |  | 18.8492 | 5.6292 | 9.8521 | 111.475 |  |  | 4.1829 | 1 |  | 287.8047 | 37.8798 | 100 | 0 | 0 | 100 | 0 | 0 | 72.4787 | 25.1745 | 2.3468 | 1 | 14.1927 | 5.0879 | 3.014 | 2.8972
14.12 | 2.27 | 0.0702 | 0.26781 | -0.09545 | 2.0659 | 1.9816 | 46.3255 | -37.9455 | 115 | 5029.1339 | 2322.6772 | 20.0744 | 18.7973 | 18.921 | 0.86017 | 4.5461 | 8.5894 | Clay | 3 | Silt mxture | 4 | Clay | 3 | Clay | 3 | 75.9476 | 21.9087 | 2.1437 | 1892.1005 | 1912.6224 | 1261.4003 | 0 | 2.1997 |  |  |  |  | 18.7973 | 5.6454 | 9.8298 | 111.475 |  |  | 4.162 | 1 |  | 286.8934 | 37.9455 | 100 | 0 | 0 | 100 | 0 | 0 | 75.9476 | 21.9087 | 2.1437 | 1 | 14.1272 | 5.2429 | 3.0239 | 2.9063
14.14 | 2.42 | 0.06989 | 0.26444 | -0.09249 | 2.0559 | 1.9705 | 46.3911 | -38.0111 | 115 | 5036.6798 | 2326.1286 | 20.1028 | 18.5963 | 18.73 | 0.84567 | 4.5151 | 9.2869 | Clay | 3 | Silt mxture | 4 | Clay | 3 | Clay | 3 | 75.5099 | 22.3202 | 2.1699 | 1873.0043 | 1889.7125 | 1248.6695 | 0 | 2.2148 |  |  |  |  | 18.5963 | 5.5968 | 9.7407 | 111.475 |  |  | 4.1027 | 1 |  | 283.4569 | 38.0111 | 100 | 0 | 0 | 100 | 0 | 0 | 75.5099 | 22.3202 | 2.1699 | 1 | 13.9388 | 5.2164 | 3.027 | 2.9078
14.16 | 0.25 | 0.07038 | 0.27194 | -0.09062 | 2.0667 | 1.9852 | 46.4567 | -38.0767 | 115 | 5044.2257 | 2329.5801 | 20.1312 | 18.914 | 19.0541 | 0.87794 | 4.6076 | 9.7276 | Clay | 3 | Silt mxture | 4 | Clay | 3 | Clay | 3 | 77.4506 | 20.4982 | 2.0512 | 1905.4108 | 1927.3939 | 1270.2739 | 0 | 2.1703 |  |  |  |  | 18.914 | 5.6922 | 9.8919 | 111.475 |  |  | 4.1815 | 1 |  | 289.1091 | 38.0767 | 100 | 0 | 0 | 100 | 0 | 0 | 77.4506 | 20.4982 | 2.0512 | 1 | 14.1931 | 5.3105 | 3.0259 | 2.9078
14.18 | 2.27 | 0.07026 | 0.2642 | -0.09386 | 2.0623 | 1.9775 | 46.5223 | -38.1423 | 115 | 5051.7717 | 2333.0315 | 20.1597 | 18.8362 | 18.9653 | 0.84464 | 4.4536 | 8.9641 | Clay | 3 | Silt mxture | 4 | Clay | 3 | Clay | 3 | 73.5576 | 24.158 | 2.2845 | 1896.5305 | 1916.5026 | 1264.3536 | 0 | 2.2454 |  |  |  |  | 18.8362 | 5.6438 | 9.8505 | 111.475 |  |  | 4.1497 | 1 |  | 287.4754 | 38.1423 | 100 | 0 | 0 | 100 | 0 | 0 | 73.5576 | 24.158 | 2.2845 | 1 | 14.0928 | 5.1379 | 3.0191 | 2.8998
14.2 | 2.27 | 0.06933 | 0.25926 | -0.09951 | 2.0635 | 1.9797 | 46.5879 | -38.2079 | 115 | 5059.3176 | 2336.4829 | 20.1881 | 18.2332 | 18.3431 | 0.82339 | 4.4888 | 7.6327 | Clay | 3 | Silt mxture | 4 | Clay | 3 | Clay | 3 | 75.2319 | 22.5817 | 2.1865 | 1834.3114 | 1842.8597 | 1222.8742 | 0 | 2.2278 |  |  |  |  | 18.2332 | 5.507 | 9.5601 | 111.475 |  |  | 3.9758 | 1 |  | 276.429 | 38.2079 | 100 | 0 | 0 | 100 | 0 | 0 | 75.2319 | 22.5817 | 2.1865 | 1 | 13.5361 | 5.2069 | 3.0363 | 2.9131
14.22 | 2.27 | 0.06877 | 0.26306 | -0.09415 | 2.067 | 1.9809 | 46.6535 | -38.2735 | 115 | 5066.8635 | 2339.9344 | 20.2165 | 17.8701 | 17.9982 | 0.83973 | 4.6657 | 8.8958 | Clay | 3 | Silt mxture | 4 | Clay | 3 | Clay | 3 | 80.3749 | 17.7687 | 1.8564 | 1799.8194 | 1801.8371 | 1199.8796 | 0 | 2.1433 |  |  |  |  | 17.8701 | 5.4607 | 9.3992 | 111.475 |  |  | 3.8764 | 1 |  | 270.2756 | 38.2735 | 100 | 0 | 0 | 100 | 0 | 0 | 80.3749 | 17.7687 | 1.8564 | 1 | 13.2181 | 5.43 | 3.0559 | 2.9302
14.24 | 2.27 | 0.06899 | 0.26042 | -0.09033 | 2.0623 | 1.972 | 46.7192 | -38.3392 | 115 | 5074.4094 | 2343.3858 | 20.245 | 18.0127 | 18.1538 | 0.82838 | 4.5631 | 9.796 | Clay | 3 | Silt mxture | 4 | Clay | 3 | Clay | 3 | 77.6471 | 20.3141 | 2.0388 | 1815.3806 | 1819.7005 | 1210.2538 | 0 | 2.1915 |  |  |  |  | 18.0127 | 5.4803 | 9.4718 | 111.475 |  |  | 3.9101 | 1 |  | 272.9551 | 38.3392 | 100 | 0 | 0 | 100 | 0 | 0 | 77.6471 | 20.3141 | 2.0388 | 1 | 13.3282 | 5.3045 | 3.0466 | 2.9211
14.26 | 2.27 | 0.06889 | 0.24744 | -0.0906 | 2.0617 | 1.9812 | 46.7848 | -38.4048 | 115 | 5081.9554 | 2346.8373 | 20.2734 | 17.9479 | 18.088 | 0.77254 | 4.271 | 9.7323 | Clay | 3 | Silt mxture | 4 | Clay | 3 | Clay | 3 | 70.2989 | 27.2279 | 2.4732 | 1808.8049 | 1811.5206 | 1205.87 | 0 | 2.3414 |  |  |  |  | 17.9479 | 5.4116 | 9.4411 | 111.475 |  |  | 3.8852 | 1 |  | 271.7281 | 38.4048 | 100 | 0 | 0 | 100 | 0 | 0 | 70.2989 | 27.2279 | 2.4732 | 1 | 13.2494 | 4.969 | 3.0306 | 2.9039
14.28 | 2.14 | 0.06921 | 0.25231 | -0.08451 | 2.0612 | 1.9726 | 46.8504 | -38.4704 | 115 | 5089.5013 | 2350.2887 | 20.3018 | 18.1554 | 18.3162 | 0.79349 | 4.3322 | 11.1674 | Clay | 3 | Silt mxture | 4 | Clay | 3 | Clay | 3 | 71.6653 | 25.941 | 2.3937 | 1831.6205 | 1837.9185 | 1221.0803 | 0 | 2.3083 |  |  |  |  | 18.1554 | 5.4785 | 9.5476 | 111.475 |  |  | 3.938 | 1 |  | 275.6878 | 38.4704 | 100 | 0 | 0 | 100 | 0 | 0 | 71.6653 | 25.941 | 2.3937 | 1 | 13.4209 | 5.0312 | 3.0297 | 2.9037
14.3 | 2.27 | 0.07099 | 0.24897 | -0.08185 | 2.0667 | 1.9846 | 46.916 | -38.536 | 115 | 5097.0472 | 2353.7402 | 20.3303 | 19.3096 | 19.4794 | 0.77912 | 3.9997 | 11.7943 | Silty Clay | 4 | Silt mxture | 4 | Clay | 3 | Clay | 3 | 61.4021 | 35.5162 | 3.0817 | 1947.9396 | 1974.3206 | 1298.6264 | 0 | 2.5002 |  |  |  |  | 12.873 | 5.6826 | 10.0904 | 114.66 |  |  | 4.2384 | 1 |  | 296.1481 | 38.536 | 100 | 0 | 0 | 100 | 0 | 0 | 61.4021 | 35.5162 | 3.0817 | 1 | 14.3864 | 4.6018 | 2.9818 | 2.8609
14.32 | 2.42 | 0.07287 | 0.25694 | -0.08673 | 2.068 | 1.9801 | 46.9816 | -38.6016 | 115 | 5104.5932 | 2357.1916 | 20.3587 | 20.5286 | 20.6818 | 0.81341 | 3.9329 | 10.6443 | Silty Clay | 4 | Silt mxture | 4 | Clay | 3 | Clay | 3 | 57.8054 | 38.7775 | 3.4172 | 2068.1841 | 2115.3409 | 1378.7894 | 0 | 2.5426 |  |  |  |  | 13.6857 | 5.945 | 10.6515 | 114.66 |  |  | 4.5492 | 1 |  | 317.3011 | 38.6016 | 100 | 0 | 0 | 100 | 0 | 0 | 57.8054 | 38.7775 | 3.4172 | 1 | 15.3823 | 4.4866 | 2.9523 | 2.8363
14.34 | 2.14 | 0.06987 | 0.26886 | -0.06979 | 2.0682 | 1.9839 | 47.0472 | -38.6672 | 115 | 5112.1391 | 2360.643 | 20.3871 | 18.5833 | 18.7941 | 0.86469 | 4.6008 | 14.6362 | Clay | 3 | Silt mxture | 4 | Clay | 3 | Clay | 3 | 78.1987 | 19.7978 | 2.0034 | 1879.4104 | 1892.8103 | 1252.9403 | 0 | 2.1735 |  |  |  |  | 18.5833 | 5.6475 | 9.7706 | 111.475 |  |  | 4.0413 | 1 |  | 283.9215 | 38.6672 | 100 | 0 | 0 | 100 | 0 | 0 | 78.1987 | 19.7978 | 2.0034 | 1 | 13.7573 | 5.3251 | 3.0371 | 2.9119
14.36 | 2.27 | 0.07101 | 0.26421 | -0.06769 | 2.0666 | 1.9826 | 47.1129 | -38.7329 | 115 | 5119.685 | 2364.0945 | 20.4156 | 19.3225 | 19.5404 | 0.84468 | 4.3227 | 15.1311 | Clay | 3 | Silt mxture | 4 | Clay | 3 | Clay | 3 | 69.9919 | 27.5168 | 2.4913 | 1954.0414 | 1980.1676 | 1302.6943 | 0 | 2.3133 |  |  |  |  | 19.3225 | 5.7691 | 10.1189 | 111.475 |  |  | 4.2304 | 1 |  | 297.0251 | 38.7329 | 100 | 0 | 0 | 100 | 0 | 0 | 69.9919 | 27.5168 | 2.4913 | 1 | 14.3654 | 4.9744 | 3.0037 | 2.8815
14.38 | 2.27 | 0.07242 | 0.26401 | -0.06596 | 2.0647 | 1.9836 | 47.1785 | -38.7985 | 115 | 5127.231 | 2367.5459 | 20.444 | 20.2368 | 20.4605 | 0.84382 | 4.1241 | 15.5387 | Silty Clay | 4 | Silt mxture | 4 | Clay | 3 | Clay | 3 | 63.527 | 33.5593 | 2.9136 | 2046.0538 | 2087.9736 | 1364.0359 | 0 | 2.4247 |  |  |  |  | 13.4912 | 5.942 | 10.5483 | 114.66 |  |  | 4.4651 | 1 |  | 313.196 | 38.7985 | 100 | 0 | 0 | 100 | 0 | 0 | 63.527 | 33.5593 | 2.9136 | 1 | 15.1185 | 4.7149 | 2.9718 | 2.8531
14.4 | 2.27 | 0.07242 | 0.2667 | -0.07151 | 2.0625 | 1.981 | 47.2441 | -38.8641 | 115 | 5134.7769 | 2370.9974 | 20.4724 | 20.2368 | 20.4417 | 0.85539 | 4.1846 | 14.2309 | Silty Clay | 4 | Silt mxture | 4 | Clay | 3 | Clay | 3 | 64.9978 | 32.1945 | 2.8077 | 2044.1705 | 2085.3141 | 1362.7803 | 0 | 2.3897 |  |  |  |  | 13.4912 | 5.9525 | 10.5395 | 114.66 |  |  | 4.4517 | 1 |  | 312.7971 | 38.8641 | 100 | 0 | 0 | 100 | 0 | 0 | 64.9978 | 32.1945 | 2.8077 | 1 | 15.0775 | 4.7856 | 2.9768 | 2.8574
14.42 | 2.27 | 0.07184 | 0.26736 | -0.07855 | 2.0647 | 1.9878 | 47.3097 | -38.9297 | 115 | 5142.3228 | 2374.4488 | 20.5009 | 19.8607 | 20.0417 | 0.85823 | 4.2822 | 12.5719 | Silty Clay | 4 | Silt mxture | 4 | Clay | 3 | Clay | 3 | 67.947 | 29.4383 | 2.6146 | 2004.174 | 2037.8155 | 1336.116 | 0 | 2.3352 |  |  |  |  | 13.2405 | 5.8827 | 10.3528 | 114.66 |  |  | 4.3381 | 1 |  | 305.6723 | 38.9297 | 100 | 0 | 0 | 100 | 0 | 0 | 67.947 | 29.4383 | 2.6146 | 1 | 14.7155 | 4.9125 | 2.9922 | 2.8705
14.44 | 2.27 | 0.07027 | 0.27504 | -0.07694 | 2.0644 | 1.9791 | 47.3753 | -38.9953 | 115 | 5149.8688 | 2377.9003 | 20.5293 | 18.8427 | 19.0292 | 0.89127 | 4.6837 | 12.9513 | Clay | 3 | Silt mxture | 4 | Clay | 3 | Clay | 3 | 79.786 | 18.3165 | 1.8975 | 1902.9204 | 1918.2497 | 1268.6136 | 0 | 2.1351 |  |  |  |  | 18.8427 | 5.7282 | 9.8803 | 111.475 |  |  | 4.0645 | 1 |  | 287.7375 | 38.9953 | 100 | 0 | 0 | 100 | 0 | 0 | 79.786 | 18.3165 | 1.8975 | 1 | 13.8393 | 5.4167 | 3.0399 | 2.9128
14.46 | 2.27 | 0.07091 | 0.27231 | -0.06749 | 2.066 | 1.9835 | 47.4409 | -39.0609 | 115 | 5157.4147 | 2381.3517 | 20.5577 | 19.2577 | 19.4763 | 0.87953 | 4.5159 | 15.1782 | Clay | 3 | Silt mxture | 4 | Clay | 3 | Clay | 3 | 75.0792 | 22.7253 | 2.1955 | 1947.6252 | 1970.3997 | 1298.4168 | 0 | 2.2144 |  |  |  |  | 19.2577 | 5.8024 | 10.0889 | 111.475 |  |  | 4.1737 | 1 |  | 295.56 | 39.0609 | 100 | 0 | 0 | 100 | 0 | 0 | 75.0792 | 22.7253 | 2.1955 | 1 | 14.1916 | 5.2051 | 3.0204 | 2.8949
14.48 | 2.27 | 0.07365 | 0.27211 | -0.07504 | 2.0667 | 1.9866 | 47.5066 | -39.1266 | 115 | 5164.9606 | 2384.8031 | 20.5862 | 21.0343 | 21.2273 | 0.87867 | 4.1393 | 13.399 | Silty Clay | 4 | Silt mxture | 4 | Clay | 3 | Clay | 3 | 62.6279 | 34.3897 | 2.9824 | 2122.7267 | 2175.9576 | 1415.1511 | 0 | 2.4158 |  |  |  |  | 14.0229 | 6.1309 | 10.9061 | 114.66 |  |  | 4.6245 | 1 |  | 326.3936 | 39.1266 | 100 | 0 | 0 | 100 | 0 | 0 | 62.6279 | 34.3897 | 2.9824 | 1 | 15.6363 | 4.7127 | 2.9604 | 2.8419
14.5 | 2.27 | 0.07255 | 0.26708 | -0.07367 | 2.0544 | 1.9796 | 47.5722 | -39.1922 | 115 | 5172.5066 | 2388.2546 | 20.6146 | 20.3211 | 20.5187 | 0.85703 | 4.1768 | 13.7219 | Silty Clay | 4 | Silt mxture | 4 | Clay | 3 | Clay | 3 | 64.6368 | 32.5302 | 2.833 | 2051.8668 | 2092.1492 | 1367.9112 | 0 | 2.3942 |  |  |  |  | 13.5474 | 5.9783 | 10.5754 | 114.66 |  |  | 4.4303 | 1 |  | 313.8224 | 39.1922 | 100 | 0 | 0 | 100 | 0 | 0 | 64.6368 | 32.5302 | 2.833 | 1 | 15.0172 | 4.7792 | 2.9778 | 2.8557
14.52 | 2.27 | 0.07046 | 0.26354 | -0.06474 | 2.0628 | 1.9822 | 47.6378 | -39.2578 | 115 | 5180.0525 | 2391.706 | 20.643 | 18.9659 | 19.1938 | 0.8418 | 4.3858 | 15.8262 | Clay | 3 | Silt mxture | 4 | Clay | 3 | Clay | 3 | 72.2105 | 25.4272 | 2.3623 | 1919.38 | 1935.8385 | 1279.5867 | 0 | 2.2801 |  |  |  |  | 18.9659 | 5.7165 | 9.9571 | 111.475 |  |  | 4.0767 | 1 |  | 290.3758 | 39.2578 | 100 | 0 | 0 | 100 | 0 | 0 | 72.2105 | 25.4272 | 2.3623 | 1 | 13.8845 | 5.0699 | 3.0204 | 2.8915
14.54 | 2.27 | 0.07102 | 0.25967 | -0.06482 | 2.0631 | 1.9838 | 47.7034 | -39.3234 | 115 | 5187.5984 | 2395.1575 | 20.6715 | 19.329 | 19.5566 | 0.82515 | 4.2193 | 15.8074 | Silty Clay | 4 | Silt mxture | 4 | Clay | 3 | Clay | 3 | 67.3586 | 29.99 | 2.6514 | 1955.6637 | 1978.0812 | 1303.7758 | 0 | 2.3701 |  |  |  |  | 12.886 | 5.769 | 10.1264 | 114.66 |  |  | 4.1634 | 1 |  | 296.7122 | 39.3234 | 100 | 0 | 0 | 100 | 0 | 0 | 67.3586 | 29.99 | 2.6514 | 1 | 14.1643 | 4.8645 | 3.0023 | 2.8745
14.56 | 2.27 | 0.06986 | 0.24966 | -0.06985 | 2.0632 | 1.9846 | 47.769 | -39.389 | 115 | 5195.1444 | 2398.6089 | 20.6999 | 18.5769 | 18.7874 | 0.78209 | 4.1628 | 14.6221 | Silty Clay | 4 | Silt mxture | 4 | Clay | 3 | Clay | 3 | 66.9539 | 30.3689 | 2.6772 | 1878.7416 | 1887.1408 | 1252.4944 | 0 | 2.4022 |  |  |  |  | 12.3846 | 5.5812 | 9.7675 | 114.66 |  |  | 3.9561 | 1 |  | 283.0711 | 39.389 | 100 | 0 | 0 | 100 | 0 | 0 | 66.9539 | 30.3689 | 2.6772 | 1 | 13.4994 | 4.8307 | 3.0165 | 2.8841
14.58 | 2.27 | 0.07001 | 0.25046 | -0.05747 | 2.0627 | 1.9805 | 47.8346 | -39.4546 | 115 | 5202.6903 | 2402.0604 | 20.7283 | 18.6741 | 18.9267 | 0.78553 | 4.1504 | 17.5394 | Silty Clay | 4 | Silt mxture | 4 | Clay | 3 | Clay | 3 | 66.7198 | 30.5879 | 2.6923 | 1892.6687 | 1903.0817 | 1261.7791 | 0 | 2.4094 |  |  |  |  | 12.4494 | 5.6128 | 9.8325 | 114.66 |  |  | 3.9847 | 1 |  | 285.4623 | 39.4546 | 100 | 0 | 0 | 100 | 0 | 0 | 66.7198 | 30.5879 | 2.6923 | 1 | 13.5928 | 4.8117 | 3.0131 | 2.8808
14.6 | 2.27 | 0.06998 | 0.2483 | -0.0574 | 2.0625 | 1.9821 | 47.9003 | -39.5203 | 115 | 5210.2362 | 2405.5118 | 20.7568 | 18.6547 | 18.9075 | 0.77623 | 4.1054 | 17.5559 | Silty Clay | 4 | Silt mxture | 4 | Clay | 3 | Clay | 3 | 65.591 | 31.6421 | 2.767 | 1890.7472 | 1900.3773 | 1260.4982 | 0 | 2.4358 |  |  |  |  | 12.4364 | 5.6011 | 9.8235 | 114.66 |  |  | 3.9723 | 1 |  | 285.0566 | 39.5203 | 100 | 0 | 0 | 100 | 0 | 0 | 65.591 | 31.6421 | 2.767 | 1 | 13.5542 | 4.7615 | 3.0112 | 2.8781
14.62 | 2.42 | 0.07019 | 0.24945 | -0.06038 | 2.0652 | 1.9926 | 47.9659 | -39.5859 | 115 | 5217.7822 | 2408.9633 | 20.7852 | 18.7908 | 19.0335 | 0.78118 | 4.1042 | 16.8537 | Silty Clay | 4 | Silt mxture | 4 | Clay | 3 | Clay | 3 | 65.2903 | 31.9222 | 2.7875 | 1903.3526 | 1914.7632 | 1268.9017 | 0 | 2.4365 |  |  |  |  | 12.5272 | 5.6319 | 9.8823 | 114.66 |  |  | 3.9973 | 1 |  | 287.2145 | 39.5859 | 100 | 0 | 0 | 100 | 0 | 0 | 65.2903 | 31.9222 | 2.7875 | 1 | 13.6363 | 4.7562 | 3.0089 | 2.8758
14.64 | 2.27 | 0.06985 | 0.25525 | -0.06074 | 2.0566 | 1.9786 | 48.0315 | -39.6515 | 115 | 5225.3281 | 2412.4147 | 20.8136 | 18.5704 | 18.8118 | 0.80613 | 4.2853 | 16.7688 | Clay | 3 | Silt mxture | 4 | Clay | 3 | Clay | 3 | 70.2995 | 27.2273 | 2.4732 | 1881.1846 | 1888.2394 | 1254.123 | 0 | 2.3336 |  |  |  |  | 18.5704 | 5.619 | 9.7789 | 111.475 |  |  | 3.9328 | 1 |  | 283.2359 | 39.6515 | 100 | 0 | 0 | 100 | 0 | 0 | 70.2995 | 27.2273 | 2.4732 | 1 | 13.4298 | 4.9764 | 3.0264 | 2.8917
14.66 | 2.27 | 0.06933 | 0.25872 | -0.06549 | 2.0555 | 1.9775 | 48.0971 | -39.7171 | 115 | 5232.874 | 2415.8661 | 20.8421 | 18.2332 | 18.4586 | 0.82106 | 4.4481 | 15.6495 | Clay | 3 | Silt mxture | 4 | Clay | 3 | Clay | 3 | 74.9095 | 22.8849 | 2.2055 | 1845.8556 | 1846.2319 | 1230.5704 | 0 | 2.2481 |  |  |  |  | 18.2332 | 5.5702 | 9.614 | 111.475 |  |  | 3.8347 | 1 |  | 276.9348 | 39.7171 | 100 | 0 | 0 | 100 | 0 | 0 | 74.9095 | 22.8849 | 2.2055 | 1 | 13.1151 | 5.1828 | 3.0456 | 2.9084
14.68 | 2.27 | 0.06903 | 0.25991 | -0.06866 | 2.0605 | 1.9792 | 48.1627 | -39.7827 | 115 | 5240.4199 | 2419.3176 | 20.8705 | 18.0387 | 18.2533 | 0.82618 | 4.5262 | 14.9025 | Clay | 3 | Silt mxture | 4 | Clay | 3 | Clay | 3 | 77.1363 | 20.7929 | 2.0709 | 1825.3277 | 1821.6376 | 1216.8851 | 0 | 2.2094 |  |  |  |  | 18.0387 | 5.5388 | 9.5182 | 111.475 |  |  | 3.775 | 1 |  | 273.2456 | 39.7827 | 100 | 0 | 0 | 100 | 0 | 0 | 77.1363 | 20.7929 | 2.0709 | 1 | 12.9235 | 5.2848 | 3.0559 | 2.917
14.7 | 2.27 | 0.06824 | 0.25694 | -0.07142 | 2.0543 | 1.9749 | 48.2283 | -39.8483 | 115 | 5247.9659 | 2422.769 | 20.899 | 17.5264 | 17.7317 | 0.81341 | 4.5873 | 14.2521 | Clay | 3 | Silt mxture | 4 | Clay | 3 | Clay | 3 | 79.4192 | 18.6581 | 1.9226 | 1773.1669 | 1759.8282 | 1182.1113 | 0 | 2.1799 |  |  |  |  | 17.5264 | 5.429 | 9.2748 | 111.475 |  |  | 3.6347 | 1 |  | 263.9742 | 39.8483 | 100 | 0 | 0 | 100 | 0 | 0 | 79.4192 | 18.6581 | 1.9226 | 1 | 12.4714 | 5.384 | 3.073 | 2.9304
14.72 | 2.42 | 0.0673 | 0.24617 | -0.07382 | 2.0549 | 1.9836 | 48.294 | -39.914 | 115 | 5255.5118 | 2426.2205 | 20.9274 | 16.9169 | 17.114 | 0.76707 | 4.4821 | 13.6865 | Clay | 3 | Silt mxture | 4 | Clay | 3 | Clay | 3 | 77.6689 | 20.2938 | 2.0374 | 1711.4023 | 1686.72 | 1140.9349 | 0 | 2.2311 |  |  |  |  | 16.9169 | 5.2656 | 8.9865 | 111.475 |  |  | 3.4707 | 1 |  | 253.008 | 39.914 | 100 | 0 | 0 | 100 | 0 | 0 | 77.6689 | 20.2938 | 2.0374 | 1 | 11.9414 | 5.2952 | 3.083 | 2.9358
14.74 | 2.27 | 0.06596 | 0.23287 | -0.07727 | 2.0652 | 1.9864 | 48.3596 | -39.9796 | 115 | 5263.0577 | 2429.6719 | 20.9558 | 16.0481 | 16.2335 | 0.70985 | 4.3728 | 12.8735 | Clay | 3 | Silt mxture | 4 | Clay | 3 | Clay | 3 | 76.2795 | 21.597 | 2.1236 | 1623.345 | 1582.6794 | 1082.23 | 0 | 2.2869 |  |  |  |  | 16.0481 | 5.0394 | 8.5756 | 111.475 |  |  | 3.2411 | 1 |  | 237.4019 | 39.9796 | 100 | 0 | 0 | 100 | 0 | 0 | 76.2795 | 21.597 | 2.1236 | 1 | 11.1965 | 5.2188 | 3.1008 | 2.9467
14.76 | 0.31 | 0.0638 | 0.21841 | -0.06935 | 2.0538 | 1.9729 | 48.4252 | -40.0452 | 115 | 5270.6037 | 2433.1234 | 20.9843 | 14.6475 | 14.8598 | 0.64764 | 4.3584 | 14.7399 | Clay | 3 | Clay | 3 | Clay | 3 | Clay | 3 | 78.6078 | 19.4154 | 1.9768 | 1485.9767 | 1420.6257 | 989.4825 | 0 | 2.2944 |  |  |  |  | 14.6475 | 4.7126 | 7.9159 | 111.475 |  |  | 2.8889 | 1 |  | 213.0938 | 40.0452 | 100 | 0 | 0 | 100 | 0 | 0 | 78.6078 | 19.4154 | 1.9768 | 1 | 10.0484 | 5.2979 | 3.1417 | 2.9757
14.78 | 2.27 | 0.06191 | 0.20806 | -0.06704 | 2.0604 | 1.9784 | 48.4908 | -40.1108 | 115 | 5278.1496 | 2436.5748 | 21.0127 | 13.422 | 13.6421 | 0.60312 | 4.421 | 15.2842 | Clay | 3 | Clay | 3 | Clay | 3 | Clay | 3 | 82.5765 | 15.7314 | 1.6921 | 1364.2116 | 1276.9288 | 898.1587 | 0 | 2.2619 |  |  |  |  | 13.422 | 4.4337 | 7.1853 | 111.475 |  |  | 2.5787 | 1 |  | 191.5393 | 40.1108 | 100 | 0 | 0 | 100 | 0 | 0 | 82.5765 | 15.7314 | 1.6921 | 1 | 9.0316 | 5.4814 | 3.1873 | 3.0086
14.8 | 2.27 | 0.06166 | 0.19042 | -0.06043 | 2.0561 | 1.9765 | 48.5564 | -40.1764 | 115 | 5285.6955 | 2440.0262 | 21.0411 | 13.2599 | 13.5024 | 0.52723 | 3.9047 | 16.8419 | Clay | 3 | Clay | 3 | Clay | 3 | Clay | 3 | 70.3178 | 27.2101 | 2.4721 | 1350.2445 | 1260.0529 | 887.6834 | 0 | 2.561 |  |  |  |  | 13.2599 | 4.3175 | 7.1015 | 111.475 |  |  | 2.5388 | 1 |  | 189.0079 | 40.1764 | 100 | 0 | 0 | 100 | 0 | 0 | 70.3178 | 27.2101 | 2.4721 | 1 | 8.9012 | 4.8549 | 3.1602 | 2.979
14.82 | 2.27 | 0.06193 | 0.17732 | -0.05825 | 2.0612 | 1.9824 | 48.622 | -40.242 | 115 | 5293.2415 | 2443.4777 | 21.0696 | 13.435 | 13.6849 | 0.47087 | 3.4408 | 17.3556 | Silty Clay | 4 | Silt mxture | 4 | Clay | 3 | Clay | 3 | 58.4482 | 38.2 | 3.3518 | 1368.4912 | 1281.0758 | 901.3684 | 0 | 2.9063 |  |  |  |  | 8.9567 | 4.2804 | 7.2109 | 114.66 |  |  | 2.5792 | 1 |  | 192.1614 | 40.242 | 100 | 0 | 0 | 100 | 0 | 0 | 58.4482 | 38.2 | 3.3518 | 1 | 9.0349 | 4.2658 | 3.1214 | 2.9413
14.84 | 2.42 | 0.06186 | 0.17215 | -0.05504 | 2.0636 | 1.9798 | 48.6877 | -40.3077 | 115 | 5300.7874 | 2446.9291 | 21.098 | 13.3896 | 13.6504 | 0.44863 | 3.2865 | 18.112 | Silty Clay | 4 | Silt mxture | 4 | Clay | 3 | Clay | 3 | 54.8188 | 41.4242 | 3.757 | 1365.0416 | 1276.5736 | 898.7812 | 0 | 3.0427 |  |  |  |  | 8.9264 | 4.2455 | 7.1902 | 114.66 |  |  | 2.5655 | 1 |  | 191.486 | 40.3077 | 100 | 0 | 0 | 100 | 0 | 0 | 54.8188 | 41.4242 | 3.757 | 1 | 8.9909 | 4.0784 | 3.1116 | 2.9303
14.86 | 2.27 | 0.06167 | 0.17297 | -0.05564 | 2.0624 | 1.9767 | 48.7533 | -40.3733 | 115 | 5308.3333 | 2450.3806 | 21.1264 | 13.2664 | 13.5252 | 0.45215 | 3.3431 | 17.9706 | Silty Clay | 4 | Silt mxture | 4 | Clay | 3 | Clay | 3 | 56.4672 | 39.9711 | 3.5617 | 1352.5183 | 1261.3964 | 889.3887 | 0 | 2.9913 |  |  |  |  | 8.8443 | 4.2287 | 7.1151 | 114.66 |  |  | 2.5295 | 1 |  | 189.2095 | 40.3733 | 100 | 0 | 0 | 100 | 0 | 0 | 56.4672 | 39.9711 | 3.5617 | 1 | 8.8729 | 4.1593 | 3.1212 | 2.9379
14.88 | 2.27 | 0.06159 | 0.17863 | -0.06247 | 2.064 | 1.9862 | 48.8189 | -40.4389 | 115 | 5315.8793 | 2453.832 | 21.1549 | 13.2145 | 13.4501 | 0.4765 | 3.5428 | 16.3611 | Silty Clay | 4 | Clay | 3 | Clay | 3 | Clay | 3 | 61.369 | 35.5466 | 3.0845 | 1345.0134 | 1252.1232 | 883.76 | 0 | 2.8227 |  |  |  |  | 8.8097 | 4.2491 | 7.0701 | 114.66 |  |  | 2.506 | 1 |  | 187.8185 | 40.4389 | 100 | 0 | 0 | 100 | 0 | 0 | 61.369 | 35.5466 | 3.0845 | 1 | 8.7962 | 4.4153 | 3.1396 | 2.9549
14.9 | 2.27 | 0.06221 | 0.18764 | -0.05712 | 2.0676 | 1.9785 | 48.8845 | -40.5045 | 115 | 5323.4252 | 2457.2835 | 21.1833 | 13.6165 | 13.8703 | 0.51527 | 3.7149 | 17.6219 | Silty Clay | 4 | Clay | 3 | Clay | 3 | Clay | 3 | 64.8961 | 32.2891 | 2.8148 | 1387.0301 | 1301.1107 | 915.2725 | 0 | 2.6919 |  |  |  |  | 9.0777 | 4.3797 | 7.3222 | 114.66 |  |  | 2.6048 | 1 |  | 195.1666 | 40.5045 | 100 | 0 | 0 | 100 | 0 | 0 | 64.8961 | 32.2891 | 2.8148 | 1 | 9.1227 | 4.5971 | 3.1374 | 2.9566
14.92 | 2.42 | 0.06286 | 0.1959 | -0.04861 | 2.0657 | 1.9702 | 48.9501 | -40.5701 | 115 | 5330.9711 | 2460.7349 | 21.2117 | 14.038 | 14.3206 | 0.5508 | 3.8462 | 19.6273 | Silty Clay | 4 | Clay | 3 | Clay | 3 | Clay | 3 | 67.4899 | 29.8669 | 2.6432 | 1432.0643 | 1353.6482 | 949.0482 | 0 | 2.6 |  |  |  |  | 9.3587 | 4.5103 | 7.5924 | 114.66 |  |  | 2.7111 | 1 |  | 203.0472 | 40.5701 | 100 | 0 | 0 | 100 | 0 | 0 | 67.4899 | 29.8669 | 2.6432 | 1 | 9.4729 | 4.7258 | 3.1316 | 2.9548
14.94 | 2.27 | 0.06399 | 0.20029 | -0.0427 | 2.069 | 1.9746 | 49.0157 | -40.6357 | 115 | 5338.5171 | 2464.1864 | 21.2402 | 14.7707 | 15.0734 | 0.56969 | 3.7794 | 21.0199 | Silty Clay | 4 | Silt mxture | 4 | Clay | 3 | Clay | 3 | 64.4429 | 32.7103 | 2.8468 | 1507.3397 | 1441.7637 | 1004.8931 | 0 | 2.6459 |  |  |  |  | 9.8471 | 4.6763 | 8.0343 | 114.66 |  |  | 2.8921 | 1 |  | 216.2646 | 40.6357 | 100 | 0 | 0 | 100 | 0 | 0 | 64.4429 | 32.7103 | 2.8468 | 1 | 10.0675 | 4.5927 | 3.103 | 2.9325
14.96 | 2.27 | 0.06516 | 0.20858 | -0.0415 | 2.0651 | 1.9674 | 49.0814 | -40.7014 | 115 | 5346.063 | 2467.6378 | 21.2686 | 15.5293 | 15.8361 | 0.60535 | 3.8226 | 21.3027 | Silty Clay | 4 | Silt mxture | 4 | Clay | 3 | Clay | 3 | 64.077 | 33.0499 | 2.8731 | 1583.6105 | 1531.0502 | 1055.7403 | 0.70211 | 2.616 |  |  |  |  | 10.3529 | 4.8643 | 8.3902 | 114.66 |  |  | 3.0755 | 1 |  | 229.6575 | 40.7014 | 100 | 0 | 0 | 100 | 0 | 0 | 64.077 | 33.0499 | 2.8731 | 1 | 10.6686 | 4.5989 | 3.0834 | 2.9187
14.98 | 2.42 | 0.06648 | 0.21873 | -0.04293 | 2.0641 | 1.9694 | 49.147 | -40.767 | 115 | 5353.6089 | 2471.0892 | 21.297 | 16.3852 | 16.6871 | 0.64902 | 3.8893 | 20.9657 | Silty Clay | 4 | Silt mxture | 4 | Clay | 3 | Clay | 3 | 64.1539 | 32.9786 | 2.8675 | 1668.715 | 1630.7292 | 1112.4767 | 0 | 2.5711 |  |  |  |  | 10.9235 | 5.0772 | 8.7873 | 114.66 |  |  | 3.2809 | 1 |  | 244.6094 | 40.767 | 100 | 0 | 0 | 100 | 0 | 0 | 64.1539 | 32.9786 | 2.8675 | 1 | 11.3394 | 4.6324 | 3.0644 | 2.9055
15 | 2.27 | 0.06778 | 0.23434 | -0.03997 | 2.0654 | 1.9672 | 49.2126 | -40.8326 | 115 | 5361.1549 | 2474.5407 | 21.3255 | 17.2282 | 17.5401 | 0.71618 | 4.0831 | 21.6633 | Silty Clay | 4 | Silt mxture | 4 | Clay | 3 | Clay | 3 | 67.6942 | 29.6754 | 2.6303 | 1754.0123 | 1730.6352 | 1169.3415 | 6.9492 | 2.4491 |  |  |  |  | 11.4854 | 5.3158 | 9.1854 | 114.66 |  |  | 3.4867 | 1 |  | 259.5953 | 40.8326 | 100 | 0 | 0 | 100 | 0 | 0 | 67.6942 | 29.6754 | 2.6303 | 1 | 12.0099 | 4.8196 | 3.0554 | 2.9019
15.02 | 2.42 | 0.06831 | 0.24137 | -0.03832 | 2.0585 | 1.9534 | 49.2782 | -40.8982 | 115 | 5368.7008 | 2477.9921 | 21.3539 | 17.5718 | 17.8894 | 0.74642 | 4.1724 | 22.0521 | Clay | 3 | Silt mxture | 4 | Clay | 3 | Clay | 3 | 69.4468 | 28.0296 | 2.5236 | 1788.9378 | 1771.2801 | 1192.6252 | 14.3628 | 2.3967 |  |  |  |  | 17.5718 | 5.4168 | 9.3484 | 111.475 |  |  | 3.5671 | 1 |  | 265.692 | 40.8982 | 100 | 0 | 0 | 100 | 0 | 0 | 69.4468 | 28.0296 | 2.5236 | 1 | 12.2721 | 4.909 | 3.0531 | 2.9012
15.04 | 2.27 | 0.06879 | 0.24841 | -0.03808 | 2.0718 | 1.9708 | 49.3438 | -40.9638 | 115 | 5376.2467 | 2481.4436 | 21.3823 | 17.8831 | 18.2014 | 0.77671 | 4.2673 | 22.1086 | Clay | 3 | Silt mxture | 4 | Clay | 3 | Clay | 3 | 71.3839 | 26.2061 | 2.41 | 1820.1428 | 1807.5479 | 1213.4285 | 14.9414 | 2.3434 |  |  |  |  | 17.8831 | 5.5103 | 9.494 | 111.475 |  |  | 3.6381 | 1 |  | 271.1322 | 40.9638 | 100 | 0 | 0 | 100 | 0 | 0 | 71.3839 | 26.2061 | 2.41 | 1 | 12.5035 | 5.0067 | 3.0522 | 2.9016
15.06 | 2.27 | 0.06931 | 0.25134 | -0.02989 | 2.0672 | 1.9632 | 49.4094 | -41.0294 | 115 | 5383.7927 | 2484.895 | 21.4108 | 18.2202 | 18.5664 | 0.78931 | 4.2513 | 24.0386 | Clay | 3 | Silt mxture | 4 | Clay | 3 | Clay | 3 | 70.5925 | 26.9515 | 2.456 | 1856.6391 | 1850.0409 | 1237.7594 | 54.0587 | 2.3522 |  |  |  |  | 18.2202 | 5.5944 | 9.6643 | 111.475 |  |  | 3.7221 | 1 |  | 277.5061 | 41.0294 | 100 | 0 | 0 | 100 | 0 | 0 | 70.5925 | 26.9515 | 2.456 | 1 | 12.7768 | 4.9722 | 3.043 | 2.8939
15.08 | 2.42 | 0.07041 | 0.25568 | -0.02255 | 2.0694 | 1.9678 | 49.4751 | -41.0951 | 115 | 5391.3386 | 2488.3465 | 21.4392 | 18.9335 | 19.3045 | 0.80798 | 4.1855 | 25.7683 | Silty Clay | 4 | Silt mxture | 4 | Clay | 3 | Clay | 3 | 67.8936 | 29.4885 | 2.6179 | 1930.4546 | 1936.4387 | 1286.9697 | 89.0555 | 2.3892 |  |  |  |  | 12.6223 | 5.7548 | 10.0088 | 114.66 |  |  | 3.8987 | 1 |  | 290.4658 | 41.0951 | 100 | 0 | 0 | 100 | 0 | 0 | 67.8936 | 29.4885 | 2.6179 | 1 | 13.3493 | 4.8648 | 3.0222 | 2.8766
15.1 | 2.27 | 0.07155 | 0.2627 | -0.01356 | 2.064 | 1.9645 | 49.5407 | -41.1607 | 115 | 5398.8845 | 2491.7979 | 21.4676 | 19.6727 | 20.0742 | 0.83819 | 4.1754 | 27.8868 | Silty Clay | 4 | Silt mxture | 4 | Clay | 3 | Clay | 3 | 66.6555 | 30.6481 | 2.6964 | 2007.4236 | 2026.5467 | 1338.2824 | 132.0509 | 2.395 |  |  |  |  | 13.1151 | 5.9331 | 10.368 | 114.66 |  |  | 4.0829 | 1 |  | 303.982 | 41.1607 | 100 | 0 | 0 | 100 | 0 | 0 | 66.6555 | 30.6481 | 2.6964 | 1 | 13.9456 | 4.8241 | 3.0052 | 2.8629
15.12 | 2.42 | 0.07294 | 0.27048 | -0.02101 | 2.0705 | 1.9649 | 49.6063 | -41.2263 | 115 | 5406.4304 | 2495.2493 | 21.4961 | 20.574 | 20.9502 | 0.87166 | 4.1606 | 26.1312 | Silty Clay | 4 | Silt mxture | 4 | Clay | 3 | Clay | 3 | 64.785 | 32.3925 | 2.8225 | 2095.0241 | 2129.1622 | 1396.6827 | 95.351 | 2.4035 |  |  |  |  | 13.716 | 6.1342 | 10.7768 | 114.66 |  |  | 4.2935 | 1 |  | 319.3743 | 41.2263 | 100 | 0 | 0 | 100 | 0 | 0 | 64.785 | 32.3925 | 2.8225 | 1 | 14.6254 | 4.777 | 2.9865 | 2.8477
15.14 | 2.42 | 0.07344 | 0.27404 | -0.01396 | 2.0728 | 1.9694 | 49.6719 | -41.2919 | 115 | 5413.9764 | 2498.7008 | 21.5245 | 20.8982 | 21.2984 | 0.88697 | 4.1645 | 27.7925 | Silty Clay | 4 | Silt mxture | 4 | Clay | 3 | Clay | 3 | 64.5399 | 32.6202 | 2.8399 | 2129.8368 | 2169.6744 | 1419.8912 | 128.942 | 2.4012 |  |  |  |  | 13.9321 | 6.2172 | 10.9392 | 114.66 |  |  | 4.3725 | 1 |  | 325.4512 | 41.2919 | 100 | 0 | 0 | 100 | 0 | 0 | 64.5399 | 32.6202 | 2.8399 | 1 | 14.8808 | 4.7709 | 2.9804 | 2.8425
15.16 | 0.16 | 0.07349 | 0.29632 | -0.00934 | 2.0715 | 1.9614 | 49.7375 | -41.3575 | 115 | 5421.5223 | 2502.1522 | 21.5529 | 20.9306 | 21.3465 | 0.98282 | 4.6042 | 28.8812 | Clay | 3 | Silt mxture | 4 | Clay | 3 | Clay | 3 | 76.1487 | 21.7198 | 2.1315 | 2134.6465 | 2174.8891 | 1423.0977 | 150.7532 | 2.172 |  |  |  |  | 20.9306 | 6.3259 | 10.9617 | 111.475 |  |  | 4.3767 | 1 |  | 326.2334 | 41.3575 | 100 | 0 | 0 | 100 | 0 | 0 | 76.1487 | 21.7198 | 2.1315 | 1 | 14.8957 | 5.2739 | 3.008 | 2.8701
15.18 | 2.27 | 0.07357 | 0.30546 | -0.00956 | 2.069 | 1.9582 | 49.8031 | -41.4231 | 115 | 5429.0682 | 2505.6037 | 21.5814 | 20.9824 | 21.3976 | 1.0221 | 4.7769 | 28.8294 | Clay | 3 | Silt mxture | 4 | Clay | 3 | Clay | 3 | 80.595 | 17.5642 | 1.8407 | 2139.7591 | 2180.46 | 1426.5061 | 149.1018 | 2.0934 |  |  |  |  | 20.9824 | 6.376 | 10.9855 | 111.475 |  |  | 4.3816 | 1 |  | 327.069 | 41.4231 | 100 | 0 | 0 | 100 | 0 | 0 | 80.595 | 17.5642 | 1.8407 | 1 | 14.913 | 5.471 | 3.0179 | 2.8799
15.2 | 2.27 | 0.0739 | 0.30637 | -0.01549 | 2.0697 | 1.9512 | 49.8688 | -41.4888 | 115 | 5436.6142 | 2509.0551 | 21.6098 | 21.1964 | 21.5914 | 1.0261 | 4.7522 | 27.432 | Clay | 3 | Silt mxture | 4 | Clay | 3 | Clay | 3 | 79.5436 | 18.5422 | 1.9142 | 2159.1443 | 2202.8222 | 1439.4295 | 119.7703 | 2.1043 |  |  |  |  | 21.1964 | 6.4183 | 11.076 | 111.475 |  |  | 4.4219 | 1 |  | 330.4233 | 41.4888 | 100 | 0 | 0 | 100 | 0 | 0 | 79.5436 | 18.5422 | 1.9142 | 1 | 15.044 | 5.4366 | 3.0132 | 2.8755
15.22 | 2.27 | 0.07367 | 0.30438 | -0.01003 | 2.0758 | 1.9603 | 49.9344 | -41.5544 | 115 | 5444.1601 | 2512.5066 | 21.6382 | 21.0473 | 21.4608 | 1.0175 | 4.7412 | 28.7186 | Clay | 3 | Silt mxture | 4 | Clay | 3 | Clay | 3 | 79.5642 | 18.523 | 1.9128 | 2146.0837 | 2187.0129 | 1430.7225 | 145.6536 | 2.1092 |  |  |  |  | 21.0473 | 6.3874 | 11.0151 | 111.475 |  |  | 4.3818 | 1 |  | 328.0519 | 41.5544 | 100 | 0 | 0 | 100 | 0 | 0 | 79.5642 | 18.523 | 1.9128 | 1 | 14.9164 | 5.4299 | 3.0157 | 2.8768
15.24 | 2.27 | 0.07295 | 0.2886 | -0.01138 | 2.0758 | 1.9632 | 50 | -41.62 | 115 | 5451.706 | 2515.958 | 21.6667 | 20.5804 | 20.9894 | 0.94961 | 4.5242 | 28.4005 | Clay | 3 | Silt mxture | 4 | Clay | 3 | Clay | 3 | 74.5045 | 23.2662 | 2.2293 | 2098.9403 | 2131.1062 | 1399.2935 | 138.5243 | 2.2103 |  |  |  |  | 20.5804 | 6.2335 | 10.7951 | 111.475 |  |  | 4.2576 | 1 |  | 319.6659 | 41.62 | 100 | 0 | 0 | 100 | 0 | 0 | 74.5045 | 23.2662 | 2.2293 | 1 | 14.5182 | 5.1995 | 3.0125 | 2.8707
15.26 | 2.27 | 0.07285 | 0.27649 | -0.01297 | 2.0749 | 1.9553 | 50.0656 | -41.6856 | 115 | 5459.252 | 2519.4094 | 21.6951 | 20.5156 | 20.9192 | 0.89751 | 4.2904 | 28.0258 | Silty Clay | 4 | Silt mxture | 4 | Clay | 3 | Clay | 3 | 68.4256 | 28.9892 | 2.5852 | 2091.9167 | 2122.3993 | 1394.6111 | 130.2316 | 2.3308 |  |  |  |  | 13.6771 | 6.169 | 10.7623 | 114.66 |  |  | 4.2327 | 1 |  | 318.3599 | 41.6856 | 100 | 0 | 0 | 100 | 0 | 0 | 68.4256 | 28.9892 | 2.5852 | 1 | 14.4395 | 4.9342 | 2.9998 | 2.8568
15.28 | 2.27 | 0.07257 | 0.27002 | -0.0032 | 2.0808 | 1.9626 | 50.1312 | -41.7512 | 115 | 5466.7979 | 2522.8609 | 21.7235 | 20.334 | 20.7708 | 0.86968 | 4.187 | 30.3281 | Silty Clay | 4 | Silt mxture | 4 | Clay | 3 | Clay | 3 | 66.1513 | 31.1192 | 2.7295 | 2077.0766 | 2104.4965 | 1384.7177 | 177.0082 | 2.3883 |  |  |  |  | 13.556 | 6.114 | 10.693 | 114.66 |  |  | 4.1888 | 1 |  | 315.6745 | 41.7512 | 100 | 0 | 0 | 100 | 0 | 0 | 66.1513 | 31.1192 | 2.7295 | 1 | 14.2991 | 4.8215 | 2.9966 | 2.8523
15.3 | 2.27 | 0.07233 | 0.26369 | -0.00274 | 2.0805 | 1.9619 | 50.1969 | -41.8169 | 115 | 5474.3438 | 2526.3123 | 21.752 | 20.1784 | 20.6167 | 0.84244 | 4.0862 | 30.4365 | Silty Clay | 4 | Silt mxture | 4 | Clay | 3 | Clay | 3 | 63.7431 | 33.3593 | 2.8976 | 2061.6709 | 2085.9283 | 1374.4473 | 178.6532 | 2.4472 |  |  |  |  | 13.4523 | 6.0581 | 10.6211 | 114.66 |  |  | 4.1435 | 1 |  | 312.8892 | 41.8169 | 100 | 0 | 0 | 100 | 0 | 0 | 63.7431 | 33.3593 | 2.8976 | 1 | 14.1547 | 4.7118 | 2.9937 | 2.848
15.32 | 2.27 | 0.07193 | 0.26957 | 0.00922 | 2.0791 | 1.9577 | 50.2625 | -41.8825 | 115 | 5481.8898 | 2529.7638 | 21.7804 | 19.9191 | 20.3979 | 0.86774 | 4.2541 | 33.2549 | Silty Clay | 4 | Silt mxture | 4 | Clay | 3 | Clay | 3 | 68.7669 | 28.6687 | 2.5644 | 2039.7931 | 2059.7458 | 1359.8621 | 236.0461 | 2.3507 |  |  |  |  | 13.2794 | 6.046 | 10.519 | 114.66 |  |  | 4.0826 | 1 |  | 308.9619 | 41.8825 | 100 | 0 | 0 | 100 | 0 | 0 | 68.7669 | 28.6687 | 2.5644 | 1 | 13.9594 | 4.9144 | 3.01 | 2.8628
15.34 | 2.27 | 0.07329 | 0.2614 | -0.00184 | 2.0795 | 1.9578 | 50.3281 | -41.9481 | 115 | 5489.4357 | 2533.2152 | 21.8088 | 20.8009 | 21.2422 | 0.83259 | 3.9195 | 30.6486 | Silty Clay | 4 | Silt mxture | 4 | Clay | 3 | Clay | 3 | 58.4584 | 38.1908 | 3.3508 | 2124.2234 | 2158.6317 | 1416.1489 | 181.8462 | 2.5513 |  |  |  |  | 13.8673 | 6.1679 | 10.913 | 114.66 |  |  | 4.2821 | 1 |  | 323.7947 | 41.9481 | 100 | 0 | 0 | 100 | 0 | 0 | 58.4584 | 38.1908 | 3.3508 | 1 | 14.604 | 4.5011 | 2.9707 | 2.8264
15.36 | 2.27 | 0.07361 | 0.26451 | 0.00727 | 2.0783 | 1.9483 | 50.3937 | -42.0137 | 115 | 5496.9816 | 2536.6667 | 21.8373 | 21.0084 | 21.4806 | 0.84597 | 3.9383 | 32.7954 | Silty Clay | 4 | Silt mxture | 4 | Clay | 3 | Clay | 3 | 58.7924 | 37.8897 | 3.3178 | 2148.0638 | 2186.2353 | 1432.0425 | 225.4234 | 2.5392 |  |  |  |  | 14.0056 | 6.2287 | 11.0243 | 114.66 |  |  | 4.3329 | 1 |  | 327.9353 | 42.0137 | 100 | 0 | 0 | 100 | 0 | 0 | 58.7924 | 37.8897 | 3.3178 | 1 | 14.7691 | 4.5162 | 2.9678 | 2.824
15.38 | 2.27 | 0.07379 | 0.2721 | 0.00591 | 2.0905 | 1.9663 | 50.4593 | -42.0793 | 115 | 5504.5276 | 2540.1181 | 21.8657 | 21.1251 | 21.5927 | 0.87863 | 4.0691 | 32.4749 | Silty Clay | 4 | Silt mxture | 4 | Clay | 3 | Clay | 3 | 62.0373 | 34.9333 | 3.0294 | 2159.2736 | 2198.9794 | 1439.5157 | 218.2457 | 2.4576 |  |  |  |  | 14.0834 | 6.2865 | 11.0766 | 114.66 |  |  | 4.3527 | 1 |  | 329.8469 | 42.0793 | 100 | 0 | 0 | 100 | 0 | 0 | 62.0373 | 34.9333 | 3.0294 | 1 | 14.8343 | 4.6635 | 2.9751 | 2.8314
15.4 | 2.27 | 0.07405 | 0.264 | 0.00548 | 2.0831 | 1.9576 | 50.5249 | -42.1449 | 115 | 5512.0735 | 2543.5696 | 21.8941 | 21.2937 | 21.7599 | 0.84378 | 3.8777 | 32.3735 | Silty Clay | 4 | Silt mxture | 4 | Clay | 3 | Clay | 3 | 56.7615 | 39.7096 | 3.5289 | 2175.9863 | 2218.1975 | 1450.6575 | 215.5762 | 2.5789 |  |  |  |  | 14.1958 | 6.282 | 11.1546 | 114.66 |  |  | 4.3859 | 1 |  | 332.7296 | 42.1449 | 100 | 0 | 0 | 100 | 0 | 0 | 56.7615 | 39.7096 | 3.5289 | 1 | 14.9426 | 4.44 | 2.9592 | 2.8154
15.42 | 2.27 | 0.07391 | 0.26353 | 0.01624 | 2.0851 | 1.9588 | 50.5906 | -42.2106 | 115 | 5519.6194 | 2547.021 | 21.9226 | 21.2029 | 21.7056 | 0.84176 | 3.8781 | 34.9091 | Silty Clay | 4 | Silt mxture | 4 | Clay | 3 | Clay | 3 | 57.074 | 39.4313 | 3.4947 | 2170.5598 | 2211.3696 | 1447.0399 | 267.152 | 2.5786 |  |  |  |  | 14.1353 | 6.2716 | 11.1293 | 114.66 |  |  | 4.365 | 1 |  | 331.7054 | 42.2106 | 100 | 0 | 0 | 100 | 0 | 0 | 57.074 | 39.4313 | 3.4947 | 1 | 14.8768 | 4.443 | 2.9609 | 2.8162
15.44 | 2.27 | 0.07418 | 0.26213 | 0.01054 | 2.0831 | 1.9512 | 50.6562 | -42.2762 | 115 | 5527.1654 | 2550.4724 | 21.951 | 21.378 | 21.8613 | 0.83573 | 3.8229 | 33.5659 | Silty Clay | 4 | Silt mxture | 4 | Clay | 3 | Clay | 3 | 55.291 | 41.01 | 3.699 | 2186.1326 | 2229.2466 | 1457.4217 | 238.9355 | 2.6158 |  |  |  |  | 14.252 | 6.2959 | 11.202 | 114.66 |  |  | 4.3954 | 1 |  | 334.387 | 42.2762 | 100 | 0 | 0 | 100 | 0 | 0 | 55.291 | 41.01 | 3.699 | 1 | 14.9758 | 4.3761 | 2.9545 | 2.8099
15.46 | 2.27 | 0.07486 | 0.25894 | 0.02115 | 2.0902 | 1.9579 | 50.7218 | -42.3418 | 115 | 5534.7113 | 2553.9239 | 21.9794 | 21.8189 | 22.3382 | 0.82201 | 3.6798 | 36.0662 | Silty Clay | 4 | Silt mxture | 4 | Silt mxture | 4 | Clay | 3 | 51.1208 | 44.605 | 4.2742 | 2233.8246 | 2284.911 | 1489.2164 | 289.7841 | 2.7175 |  |  |  |  | 14.5459 | 6.371 | 11.4245 | 114.66 |  |  | 4.5038 | 1 |  | 342.7366 | 42.3418 | 100 | 0 | 0 | 100 | 0 | 0 | 51.1208 | 44.605 | 4.2742 | 1 | 15.3261 | 4.2002 | 2.9355 | 2.7921
15.48 | 2.27 | 0.07538 | 0.26552 | 0.02949 | 2.0869 | 1.9492 | 50.7874 | -42.4074 | 115 | 5542.2572 | 2557.3753 | 22.0079 | 22.1561 | 22.7037 | 0.85032 | 3.7453 | 38.0315 | Silty Clay | 4 | Silt mxture | 4 | Silt mxture | 4 | Clay | 3 | 52.4494 | 43.4758 | 4.0748 | 2270.3718 | 2327.4638 | 1513.5812 | 329.6286 | 2.67 |  |  |  |  | 14.7707 | 6.4719 | 11.5951 | 114.66 |  |  | 4.5849 | 1 |  | 349.1196 | 42.4074 | 100 | 0 | 0 | 100 | 0 | 0 | 52.4494 | 43.4758 | 4.0748 | 1 | 15.5883 | 4.266 | 2.934 | 2.7916
15.5 | 2.27 | 0.07612 | 0.27525 | 0.03546 | 2.0914 | 1.9548 | 50.853 | -42.473 | 115 | 5549.8031 | 2560.8268 | 22.0363 | 22.6359 | 23.2038 | 0.89218 | 3.845 | 39.4383 | Silty Clay | 4 | Silt mxture | 4 | Silt mxture | 4 | Clay | 3 | 54.46 | 41.7378 | 3.8022 | 2320.3798 | 2385.8528 | 1546.9198 | 357.9841 | 2.6008 |  |  |  |  | 15.0906 | 6.6119 | 11.8284 | 114.66 |  |  | 4.6985 | 1 |  | 357.8779 | 42.473 | 100 | 0 | 0 | 100 | 0 | 0 | 54.46 | 41.7378 | 3.8022 | 1 | 15.9549 | 4.3672 | 2.9326 | 2.7917
15.52 | 2.27 | 0.07702 | 0.28005 | 0.03534 | 2.0885 | 1.9527 | 50.9186 | -42.5386 | 115 | 5557.3491 | 2564.2782 | 22.0647 | 23.2195 | 23.787 | 0.91283 | 3.8375 | 39.41 | Silty Clay | 4 | Silt mxture | 4 | Silt mxture | 4 | Clay | 3 | 53.4663 | 42.601 | 3.9327 | 2378.6957 | 2454.0159 | 1585.7971 | 356.8175 | 2.6059 |  |  |  |  | 15.4796 | 6.744 | 12.1006 | 114.66 |  |  | 4.8322 | 1 |  | 368.1024 | 42.5386 | 100 | 0 | 0 | 100 | 0 | 0 | 53.4663 | 42.601 | 3.9327 | 1 | 16.3853 | 4.3451 | 2.9223 | 2.7829
15.54 | 2.27 | 0.07607 | 0.27675 | 0.03572 | 2.0804 | 1.9405 | 50.9843 | -42.6043 | 115 | 5564.895 | 2567.7297 | 22.0932 | 22.6035 | 23.1723 | 0.89863 | 3.878 | 39.4996 | Silty Clay | 4 | Silt mxture | 4 | Silt mxture | 4 | Clay | 3 | 55.3757 | 40.9355 | 3.6888 | 2317.226 | 2381.2547 | 1544.8173 | 358.0746 | 2.5786 |  |  |  |  | 15.069 | 6.6169 | 11.8137 | 114.66 |  |  | 4.6748 | 1 |  | 357.1882 | 42.6043 | 100 | 0 | 0 | 100 | 0 | 0 | 55.3757 | 40.9355 | 3.6888 | 1 | 15.8816 | 4.4073 | 2.9367 | 2.7945
15.56 | 2.27 | 0.07608 | 0.28 | 0.02485 | 2.0938 | 1.9503 | 51.0499 | -42.6699 | 115 | 5572.4409 | 2571.1811 | 22.1216 | 22.6099 | 23.1419 | 0.91261 | 3.9436 | 36.9381 | Silty Clay | 4 | Silt mxture | 4 | Silt mxture | 4 | Clay | 3 | 56.9253 | 39.5638 | 3.5109 | 2314.1858 | 2377.2342 | 1542.7905 | 304.7958 | 2.5358 |  |  |  |  | 15.0733 | 6.6282 | 11.7995 | 114.66 |  |  | 4.6594 | 1 |  | 356.5851 | 42.6699 | 100 | 0 | 0 | 100 | 0 | 0 | 56.9253 | 39.5638 | 3.5109 | 1 | 15.8337 | 4.4833 | 2.9424 | 2.7997
15.58 | 2.27 | 0.07599 | 0.28721 | 0.03094 | 2.0867 | 1.9429 | 51.1155 | -42.7355 | 115 | 5579.9869 | 2574.6325 | 22.15 | 22.5516 | 23.1042 | 0.94363 | 4.0842 | 38.3732 | Silty Clay | 4 | Silt mxture | 4 | Clay | 3 | Clay | 3 | 60.8254 | 36.0438 | 3.1308 | 2310.4167 | 2372.356 | 1540.2778 | 333.733 | 2.4484 |  |  |  |  | 15.0344 | 6.6559 | 11.7819 | 114.66 |  |  | 4.6423 | 1 |  | 355.8534 | 42.7355 | 100 | 0 | 0 | 100 | 0 | 0 | 60.8254 | 36.0438 | 3.1308 | 1 | 15.7803 | 4.6452 | 2.9533 | 2.8101
15.6 | 2.27 | 0.07589 | 0.28944 | 0.03533 | 2.0919 | 1.9498 | 51.1811 | -42.8011 | 115 | 5587.5328 | 2578.084 | 22.1785 | 22.4868 | 23.0542 | 0.95322 | 4.1347 | 39.4077 | Silty Clay | 4 | Silt mxture | 4 | Clay | 3 | Clay | 3 | 62.3295 | 34.6646 | 3.006 | 2305.4223 | 2366.0364 | 1536.9482 | 354.4293 | 2.4186 |  |  |  |  | 14.9912 | 6.6585 | 11.7586 | 114.66 |  |  | 4.6223 | 1 |  | 354.9055 | 42.8011 | 100 | 0 | 0 | 100 | 0 | 0 | 62.3295 | 34.6646 | 3.006 | 1 | 15.7175 | 4.7049 | 2.9582 | 2.8143
15.62 | 2.27 | 0.07564 | 0.27266 | 0.04345 | 2.1018 | 1.9633 | 51.2467 | -42.8667 | 115 | 5595.0787 | 2581.5354 | 22.2069 | 22.3247 | 22.9197 | 0.88103 | 3.844 | 41.3212 | Silty Clay | 4 | Silt mxture | 4 | Silt mxture | 4 | Clay | 3 | 54.9882 | 41.2758 | 3.736 | 2291.9675 | 2349.7634 | 1527.9783 | 393.2072 | 2.6014 |  |  |  |  | 14.8831 | 6.5589 | 11.6958 | 114.66 |  |  | 4.582 | 1 |  | 352.4645 | 42.8667 | 100 | 0 | 0 | 100 | 0 | 0 | 54.9882 | 41.2758 | 3.736 | 1 | 15.5893 | 4.3784 | 2.9411 | 2.7957
15.64 | 2.27 | 0.07491 | 0.26176 | 0.0367 | 2.0936 | 1.9545 | 51.3123 | -42.9323 | 115 | 5602.6247 | 2584.9869 | 22.2353 | 21.8513 | 22.4234 | 0.83414 | 3.72 | 39.7305 | Silty Clay | 4 | Silt mxture | 4 | Silt mxture | 4 | Clay | 3 | 52.3319 | 43.5763 | 4.0917 | 2242.3433 | 2290.9381 | 1494.8955 | 359.9007 | 2.6882 |  |  |  |  | 14.5675 | 6.4174 | 11.4643 | 114.66 |  |  | 4.4549 | 1 |  | 343.6407 | 42.9323 | 100 | 0 | 0 | 100 | 0 | 0 | 52.3319 | 43.5763 | 4.0917 | 1 | 15.1816 | 4.251 | 2.9419 | 2.7938
15.66 | 2.27 | 0.07466 | 0.25903 | 0.04425 | 2.0879 | 1.9447 | 51.378 | -42.998 | 115 | 5610.1706 | 2588.4383 | 22.2638 | 21.6892 | 22.287 | 0.8224 | 3.69 | 41.5097 | Silty Clay | 4 | Silt mxture | 4 | Silt mxture | 4 | Clay | 3 | 51.9022 | 43.9428 | 4.1549 | 2228.6951 | 2274.4375 | 1485.7967 | 395.9155 | 2.71 |  |  |  |  | 14.4595 | 6.3809 | 11.4006 | 114.66 |  |  | 4.4146 | 1 |  | 341.1656 | 42.998 | 100 | 0 | 0 | 100 | 0 | 0 | 51.9022 | 43.9428 | 4.1549 | 1 | 15.053 | 4.2213 | 2.9429 | 2.7936
15.68 | 2.27 | 0.07485 | 0.25339 | 0.05195 | 2.0936 | 1.9476 | 51.4436 | -43.0636 | 115 | 5617.7165 | 2591.8898 | 22.2922 | 21.8124 | 22.4363 | 0.79813 | 3.5573 | 43.3242 | Silty Clay | 4 | Silt mxture | 4 | Silt mxture | 4 | Clay | 3 | 48.4366 | 46.834 | 4.7293 | 2243.6277 | 2291.5614 | 1495.7518 | 432.6575 | 2.8111 |  |  |  |  | 14.5416 | 6.383 | 11.4703 | 114.66 |  |  | 4.4428 | 1 |  | 343.7342 | 43.0636 | 100 | 0 | 0 | 100 | 0 | 0 | 48.4366 | 46.834 | 4.7293 | 1 | 15.1453 | 4.0664 | 2.9307 | 2.7812
15.7 | 2.27 | 0.07493 | 0.24891 | 0.08075 | 2.0912 | 1.9454 | 51.5092 | -43.1292 | 115 | 5625.2625 | 2595.3412 | 22.3206 | 21.8643 | 22.5859 | 0.77886 | 3.4484 | 50.1109 | Silty Clay | 5 | Silt mxture | 4 | Silt mxture | 4 | Clay | 3 | 45.9993 | 48.7904 | 5.2103 | 2258.5878 | 2308.7177 | 1505.7252 | 571.6848 | 2.8999 |  |  |  |  | 10.9321 | 6.3903 | 11.5401 | 114.66 |  |  | 4.471 | 1 |  | 346.3077 | 43.1292 | 0 | 100 | 0 | 100 | 0 | 0 | 45.9993 | 48.7904 | 5.2103 | 1 | 15.2375 | 3.939 | 2.92 | 2.7704
15.72 | 2.27 | 0.0754 | 0.24589 | 0.07112 | 2.0945 | 1.9504 | 51.5748 | -43.1948 | 115 | 5632.8084 | 2598.7927 | 22.3491 | 22.169 | 22.858 | 0.76587 | 3.3505 | 47.8416 | Silty Clay | 5 | Silt mxture | 4 | Silt mxture | 4 | Clay | 3 | 43.0237 | 51.0789 | 5.8974 | 2285.7952 | 2340.2824 | 1523.8634 | 524.417 | 2.9846 |  |  |  |  | 11.0845 | 6.4271 | 11.667 | 114.66 |  |  | 4.5284 | 1 |  | 351.0424 | 43.1948 | 0 | 100 | 0 | 100 | 0 | 0 | 43.0237 | 51.0789 | 5.8974 | 1 | 15.4237 | 3.8214 | 2.9077 | 2.7585
15.74 | 2.27 | 0.07548 | 0.22578 | 0.06451 | 2.0838 | 1.937 | 51.6404 | -43.2604 | 115 | 5640.3543 | 2602.2441 | 22.3775 | 22.2209 | 22.8874 | 0.67935 | 2.9682 | 46.2839 | Silty Clay | 5 | Silt mxture | 4 | Silt mxture | 4 | Silt Mixture | 4 | 33.964 | 57.1884 | 8.8476 | 2288.7394 | 2343.3024 | 1525.8263 | 491.7892 | 3.369 |  |  |  |  | 11.1105 | 6.3292 | 11.6808 | 114.66 |  |  | 4.5277 | 1 |  | 351.4954 | 43.2604 | 0 | 100 | 0 | 0 | 100 | 0 | 33.964 | 57.1884 | 8.8476 | 1 | 15.423 | 3.3854 | 2.8754 | 2.725
15.76 | 2.27 | 0.0746 | 0.19134 | 0.07893 | 2.0944 | 1.9493 | 51.706 | -43.326 | 115 | 5647.9003 | 2605.6955 | 22.4059 | 21.6503 | 22.3657 | 0.53119 | 2.375 | 49.682 | Silty Clay | 5 | Silt mxture | 4 | Silt mxture | 4 | Silt Mixture | 4 | 22.9126 | 62.0095 | 15.0779 | 2236.5728 | 2281.486 | 1491.0485 | 561.1073 | 4.2105 |  |  |  |  | 10.8252 | 6.0375 | 11.4373 | 114.66 |  |  | 4.3958 | 1 |  | 342.2229 | 43.326 | 0 | 100 | 0 | 0 | 100 | 0 | 22.9126 | 62.0095 | 15.0779 | 0.9888 | 15.034 | 2.7182 | 2.8274 | 2.674
15.78 | 2.27 | 0.07534 | 0.21668 | 0.07755 | 2.1021 | 1.9584 | 51.7717 | -43.3917 | 115 | 5655.4462 | 2609.147 | 22.4344 | 22.1301 | 22.8409 | 0.6402 | 2.8029 | 49.3568 | Silty Clay | 5 | Silt mxture | 4 | Silt mxture | 4 | Silt Mixture | 4 | 30.6386 | 59.0134 | 10.3479 | 2284.0867 | 2336.9408 | 1522.7244 | 553.8326 | 3.5678 |  |  |  |  | 11.0651 | 6.2743 | 11.6591 | 114.66 |  |  | 4.5013 | 1 |  | 350.5411 | 43.3917 | 0 | 100 | 0 | 0 | 100 | 0 | 30.6386 | 59.0134 | 10.3479 | 1 | 15.3408 | 3.1989 | 2.8623 | 2.7103
15.8 | 2.27 | 0.07667 | 0.27903 | 0.08518 | 2.1 | 1.951 | 51.8373 | -43.4573 | 115 | 5662.9921 | 2612.5984 | 22.4628 | 22.9925 | 23.7291 | 0.90844 | 3.8284 | 51.1548 | Silty Clay | 4 | Silt mxture | 4 | Silt mxture | 4 | Clay | 3 | 54.2535 | 41.9179 | 3.8287 | 2372.9139 | 2440.9995 | 1581.9426 | 590.2353 | 2.6121 |  |  |  |  | 15.3283 | 6.756 | 12.0736 | 114.66 |  |  | 4.705 | 1 |  | 366.1499 | 43.4573 | 100 | 0 | 0 | 100 | 0 | 0 | 54.2535 | 41.9179 | 3.8287 | 1 | 15.9976 | 4.3471 | 2.9304 | 2.783
15.82 | 2.27 | 0.0777 | 0.31489 | 0.09019 | 2.0968 | 1.9495 | 51.9029 | -43.5229 | 115 | 5670.5381 | 2616.0499 | 22.4913 | 23.6604 | 24.414 | 1.0627 | 4.3529 | 52.3354 | Silty Clay | 4 | Silt mxture | 4 | Clay | 3 | Clay | 3 | 67.4933 | 29.8638 | 2.6429 | 2441.3999 | 2521.1274 | 1627.5999 | 613.9371 | 2.2973 |  |  |  |  | 15.7736 | 7.0452 | 12.3932 | 114.66 |  |  | 4.86 | 1 |  | 378.1691 | 43.5229 | 100 | 0 | 0 | 100 | 0 | 0 | 67.4933 | 29.8638 | 2.6429 | 1 | 16.4972 | 4.9248 | 2.9549 | 2.8102
15.84 | 2.42 | 0.13834 | 0.42243 | -0.02504 | 2.0991 | 1.9475 | 51.9685 | -43.5885 | 115 | 5678.084 | 2619.5013 | 22.5197 | 62.9798 | 63.3424 | 1.5254 | 2.4081 | 25.1815 | Zone 6 | 6 | Sand mixture | 5 | Sand mixture | 5 | Sand Mixture | 5 | 5.7962 | 54.14 | 40.0638 | 6334.2379 | 7100.4929 | 4001 | 54.7576 | 4.1526 |  |  |  |  | 25.1919 | 14.3547 | 30 | 114.66 |  |  | 14.3936 | 1 |  | 1065.0739 | 43.5885 | 0 | 100 | 0 | 0 | 100 | 0 | 5.7962 | 54.14 | 40.0638 | 0.83212 | 47.8648 | 2.5211 | 2.4153 | 2.331
15.86 | 2.27 | 0.13063 | 0.48212 | -0.09007 | 2.0997 | 1.9398 | 52.0341 | -43.6541 | 115 | 5685.6299 | 2622.9528 | 22.5481 | 57.9805 | 58.1225 | 1.7822 | 3.0662 | 9.8572 | Zone 6 | 6 | Sand mixture | 5 | Sand mixture | 5 | Sand Mixture | 5 | 13.2828 | 61.7428 | 24.9744 | 5812.2492 | 6485.9447 | 3874.8328 | 0 | 3.2613 |  |  |  |  | 23.1922 | 13.7573 | 29.0612 | 114.66 |  |  | 13.069 | 1 |  | 972.8917 | 43.6541 | 0 | 100 | 0 | 0 | 100 | 0 | 13.2828 | 61.7428 | 24.9744 | 0.87195 | 43.3156 | 3.2239 | 2.5196 | 2.4308
15.88 | 2.27 | 0.1285 | 0.50203 | -0.08769 | 2.1006 | 1.9417 | 52.0997 | -43.7197 | 115 | 5693.1759 | 2626.4042 | 22.5766 | 56.5994 | 56.7495 | 1.8678 | 3.2913 | 10.4181 | Zone 6 | 6 | Sand mixture | 5 | Sand mixture | 5 | Silt Mixture | 4 | 16.9698 | 62.5865 | 20.4438 | 5674.9461 | 6323.9678 | 3783.2974 | 0 | 3.0383 |  |  |  |  | 22.6398 | 13.6104 | 28.3747 | 114.66 |  |  | 12.7076 | 1 |  | 948.5952 | 43.7197 | 0 | 100 | 0 | 0 | 100 | 0 | 16.9698 | 62.5865 | 20.4438 | 0.88371 | 42.0821 | 3.4652 | 2.5503 | 2.4598
15.9 | 2.27 | 0.11825 | 0.51521 | -0.02456 | 2.1063 | 1.9478 | 52.1654 | -43.7854 | 115 | 5700.7218 | 2629.8556 | 22.605 | 49.9533 | 50.3175 | 1.9245 | 3.8247 | 25.2946 | Silty Clay | 5 | Sand mixture | 5 | Silt mxture | 4 | Silt Mixture | 4 | 30.2116 | 59.2277 | 10.5607 | 5031.7513 | 5566.8241 | 3354.5008 | 55.3297 | 2.6146 |  |  |  |  | 24.9766 | 12.5488 | 25.1588 | 114.66 |  |  | 11.0986 | 1 |  | 835.0236 | 43.7854 | 0 | 100 | 0 | 0 | 100 | 0 | 30.2116 | 59.2277 | 10.5607 | 0.91798 | 36.7424 | 4.0544 | 2.64 | 2.5429
15.92 | 2.27 | 0.0961 | 0.51529 | -0.08349 | 2.1089 | 1.9544 | 52.231 | -43.851 | 115 | 5708.2677 | 2633.3071 | 22.6334 | 35.5911 | 35.7553 | 1.9249 | 5.3834 | 11.4078 | Clay | 3 | Silt mxture | 4 | Silt mxture | 4 | Clay | 3 | 81.0022 | 17.1864 | 1.8113 | 3575.5329 | 3853.1821 | 2383.6886 | 0 | 1.8576 |  |  |  |  | 35.5911 | 9.9274 | 17.8777 | 111.475 |  |  | 7.5309 | 1 |  | 577.9773 | 43.851 | 100 | 0 | 0 | 100 | 0 | 0 | 81.0022 | 17.1864 | 1.8113 | 1 | 24.9885 | 5.8504 | 2.8711 | 2.7528
15.94 | 2.42 | 0.0829 | 0.51222 | -0.06639 | 2.1008 | 1.9403 | 52.2966 | -43.9166 | 115 | 5715.8136 | 2636.7585 | 22.6619 | 27.0321 | 27.2544 | 1.9117 | 7.0141 | 15.4374 | Clay | 3 | Silt mxture | 4 | Clay | 3 | Clay | 3 | 97.81 | 1.84 | 0.35 | 2725.4384 | 2852.627 | 1816.9589 | 0 | 1.4257 |  |  |  |  | 27.0321 | 8.3181 | 13.7187 | 111.475 |  |  | 5.4841 | 1 |  | 427.8941 | 43.9166 | 100 | 0 | 0 | 100 | 0 | 0 | 97.81 | 1.84 | 0.35 | 1 | 18.5049 | 7.8358 | 3.0531 | 2.9174
15.96 | 2.27 | 0.08109 | 0.41297 | -0.0424 | 2.1025 | 1.9392 | 52.3622 | -43.9822 | 115 | 5723.3596 | 2640.21 | 22.6903 | 25.8585 | 26.1622 | 1.4847 | 5.6749 | 21.0906 | Clay | 3 | Silt mxture | 4 | Clay | 3 | Clay | 3 | 97.81 | 1.84 | 0.35 | 2616.2174 | 2723.6879 | 1744.1449 | 0 | 1.7622 |  |  |  |  | 25.8585 | 7.7744 | 13.209 | 111.475 |  |  | 5.2164 | 1 |  | 408.5532 | 43.9822 | 100 | 0 | 0 | 100 | 0 | 0 | 97.81 | 1.84 | 0.35 | 1 | 17.6505 | 6.3718 | 3.0067 | 2.8658
15.98 | 2.27 | 0.08022 | 0.31358 | -0.03346 | 2.1092 | 1.9393 | 52.4278 | -44.0478 | 115 | 5730.9055 | 2643.6614 | 22.7187 | 25.2944 | 25.6284 | 1.0571 | 4.1246 | 23.1973 | Silty Clay | 4 | Silt mxture | 4 | Silt mxture | 4 | Clay | 3 | 57.3881 | 39.1509 | 3.461 | 2562.8396 | 2660.4466 | 1708.5597 | 9.8459 | 2.4245 |  |  |  |  | 16.8629 | 7.2814 | 12.9599 | 114.66 |  |  | 5.0818 | 1 |  | 399.067 | 44.0478 | 100 | 0 | 0 | 100 | 0 | 0 | 57.3881 | 39.1509 | 3.461 | 1 | 17.2208 | 4.6439 | 2.9242 | 2.7789
16 | 2.42 | 0.08036 | 0.30571 | -0.03319 | 2.1109 | 1.9492 | 52.4934 | -44.1134 | 115 | 5738.4514 | 2647.1129 | 22.7472 | 25.3851 | 25.7201 | 1.0232 | 3.9783 | 23.261 | Silty Clay | 4 | Silt mxture | 4 | Silt mxture | 4 | Clay | 3 | 53.4346 | 42.6284 | 3.937 | 2572.0089 | 2670.7902 | 1714.6726 | 10.5699 | 2.5136 |  |  |  |  | 16.9234 | 7.2656 | 13.0027 | 114.66 |  |  | 5.095 | 1 |  | 400.6185 | 44.1134 | 100 | 0 | 0 | 100 | 0 | 0 | 53.4346 | 42.6284 | 3.937 | 1 | 17.2647 | 4.4778 | 2.9132 | 2.7674
16.02 | 2.27 | 0.08058 | 0.30439 | -0.01989 | 2.1094 | 1.9414 | 52.5591 | -44.1791 | 115 | 5745.9974 | 2650.5643 | 22.7756 | 25.5278 | 25.9079 | 1.0175 | 3.9275 | 26.3951 | Silty Clay | 4 | Silt mxture | 4 | Silt mxture | 4 | Clay | 3 | 52.1214 | 43.7561 | 4.1225 | 2590.787 | 2692.4382 | 1727.1914 | 74.4587 | 2.5461 |  |  |  |  | 17.0185 | 7.2964 | 13.0903 | 114.66 |  |  | 5.1308 | 1 |  | 403.8657 | 44.1791 | 100 | 0 | 0 | 100 | 0 | 0 | 52.1214 | 43.7561 | 4.1225 | 1 | 17.3811 | 4.4174 | 2.9071 | 2.7614
16.04 | 2.42 | 0.08059 | 0.30467 | 0.01301 | 2.1119 | 1.9503 | 52.6247 | -44.2447 | 115 | 5753.5433 | 2654.0157 | 22.804 | 25.5343 | 26.026 | 1.0187 | 3.9143 | 34.148 | Silty Clay | 4 | Silt mxture | 4 | Silt mxture | 4 | Clay | 3 | 52.2091 | 43.6813 | 4.1096 | 2602.5996 | 2705.8914 | 1735.0664 | 233.3614 | 2.5547 |  |  |  |  | 17.0228 | 7.3214 | 13.1455 | 114.66 |  |  | 5.1502 | 1 |  | 405.8837 | 44.2447 | 100 | 0 | 0 | 100 | 0 | 0 | 52.2091 | 43.6813 | 4.1096 | 1 | 17.4447 | 4.4008 | 2.9049 | 2.7589
16.06 | 2.42 | 0.08176 | 0.29827 | 0.01336 | 2.1151 | 1.945 | 52.6903 | -44.3103 | 115 | 5761.0892 | 2657.4672 | 22.8325 | 26.2929 | 26.7858 | 0.99121 | 3.7005 | 34.2305 | Silty Clay | 5 | Silt mxture | 4 | Silt mxture | 4 | Clay | 3 | 45.8153 | 48.9352 | 5.2495 | 2678.582 | 2794.8386 | 1785.7213 | 234.4731 | 2.7023 |  |  |  |  | 13.1465 | 7.4342 | 13.5 | 114.66 |  |  | 5.3203 | 1 |  | 419.2258 | 44.3103 | 0 | 100 | 0 | 100 | 0 | 0 | 45.8153 | 48.9352 | 5.2495 | 1 | 17.991 | 4.1464 | 2.878 | 2.7335
16.08 | 2.27 | 0.08233 | 0.29262 | 0.03122 | 2.1162 | 1.9433 | 52.7559 | -44.3759 | 115 | 5768.6352 | 2660.9186 | 22.8609 | 26.6625 | 27.216 | 0.96691 | 3.5527 | 38.4392 | Silty Clay | 5 | Silt mxture | 4 | Silt mxture | 4 | Silt Mixture | 4 | 41.9182 | 51.8981 | 6.1837 | 2721.6017 | 2845.0062 | 1814.4011 | 320.4672 | 2.8148 |  |  |  |  | 13.3312 | 7.4887 | 13.7008 | 114.66 |  |  | 5.4127 | 1 |  | 426.7509 | 44.3759 | 0 | 100 | 0 | 0 | 100 | 0 | 41.9182 | 51.8981 | 6.1837 | 1 | 18.2882 | 3.9739 | 2.8608 | 2.7167
16.1 | 2.42 | 0.08255 | 0.30023 | 0.04423 | 2.1175 | 1.9463 | 52.8215 | -44.4415 | 115 | 5776.1811 | 2664.3701 | 22.8893 | 26.8051 | 27.4028 | 0.99964 | 3.648 | 41.505 | Silty Clay | 5 | Silt mxture | 4 | Silt mxture | 4 | Clay | 3 | 44.2631 | 50.1399 | 5.597 | 2740.2814 | 2866.5384 | 1826.8543 | 382.9502 | 2.7413 |  |  |  |  | 13.4026 | 7.5604 | 13.788 | 114.66 |  |  | 5.4477 | 1 |  | 429.9808 | 44.4415 | 0 | 100 | 0 | 100 | 0 | 0 | 44.2631 | 50.1399 | 5.597 | 1 | 18.4019 | 4.0777 | 2.8658 | 2.722
16.12 | 0.18 | 0.08251 | 0.3146 | 0.04908 | 2.117 | 1.946 | 52.8871 | -44.5071 | 115 | 5783.727 | 2667.8215 | 22.9178 | 26.7792 | 27.3933 | 1.0615 | 3.8749 | 42.6479 | Silty Clay | 4 | Silt mxture | 4 | Silt mxture | 4 | Clay | 3 | 50.1652 | 45.407 | 4.4279 | 2739.3335 | 2864.9794 | 1826.2224 | 405.8763 | 2.5807 |  |  |  |  | 17.8528 | 7.626 | 13.7836 | 114.66 |  |  | 5.4367 | 1 |  | 429.7469 | 44.5071 | 100 | 0 | 0 | 100 | 0 | 0 | 50.1652 | 45.407 | 4.4279 | 1 | 18.3681 | 4.3323 | 2.8833 | 2.7393
16.14 | 2.27 | 0.08199 | 0.3148 | 0.04589 | 2.1115 | 1.9291 | 52.9528 | -44.5728 | 115 | 5791.273 | 2671.273 | 22.9462 | 26.442 | 27.0453 | 1.0623 | 3.9279 | 41.8961 | Silty Clay | 4 | Silt mxture | 4 | Silt mxture | 4 | Clay | 3 | 51.9111 | 43.9352 | 4.1536 | 2704.5339 | 2823.5948 | 1803.0226 | 389.8274 | 2.5459 |  |  |  |  | 17.628 | 7.5649 | 13.6212 | 114.66 |  |  | 5.3464 | 1 |  | 423.5392 | 44.5728 | 100 | 0 | 0 | 100 | 0 | 0 | 51.9111 | 43.9352 | 4.1536 | 1 | 18.081 | 4.3989 | 2.8928 | 2.7474
16.16 | 2.42 | 0.08205 | 0.31421 | 0.02977 | 2.1144 | 1.9392 | 53.0184 | -44.6384 | 115 | 5798.8189 | 2674.7244 | 22.9746 | 26.4809 | 27.0295 | 1.0598 | 3.9209 | 38.0975 | Silty Clay | 4 | Silt mxture | 4 | Silt mxture | 4 | Clay | 3 | 51.4706 | 44.3093 | 4.2201 | 2702.9543 | 2821.2925 | 1801.9695 | 311.0984 | 2.5505 |  |  |  |  | 17.654 | 7.5614 | 13.6138 | 114.66 |  |  | 5.3341 | 1 |  | 423.1939 | 44.6384 | 100 | 0 | 0 | 100 | 0 | 0 | 51.4706 | 44.3093 | 4.2201 | 1 | 18.0431 | 4.392 | 2.8931 | 2.747
16.18 | 2.27 | 0.0814 | 0.31234 | 0.03337 | 2.117 | 1.9384 | 53.084 | -44.704 | 115 | 5806.3648 | 2678.1759 | 23.0031 | 26.0595 | 26.6203 | 1.0517 | 3.9509 | 38.9458 | Silty Clay | 4 | Silt mxture | 4 | Silt mxture | 4 | Clay | 3 | 52.8069 | 43.1693 | 4.0238 | 2662.0294 | 2772.7017 | 1774.6863 | 327.965 | 2.5311 |  |  |  |  | 17.373 | 7.4796 | 13.4228 | 114.66 |  |  | 5.2301 | 1 |  | 415.9053 | 44.704 | 100 | 0 | 0 | 100 | 0 | 0 | 52.8069 | 43.1693 | 4.0238 | 1 | 17.7114 | 4.4345 | 2.9019 | 2.7542
16.2 | 2.27 | 0.08147 | 0.31752 | 0.03947 | 2.1147 | 1.9395 | 53.1496 | -44.7696 | 115 | 5813.9108 | 2681.6273 | 23.0315 | 26.1049 | 26.6864 | 1.074 | 4.0246 | 40.3833 | Silty Clay | 4 | Silt mxture | 4 | Silt mxture | 4 | Clay | 3 | 54.7851 | 41.4537 | 3.7612 | 2668.6382 | 2780.0329 | 1779.0921 | 356.9507 | 2.4847 |  |  |  |  | 17.4032 | 7.5168 | 13.4536 | 114.66 |  |  | 5.237 | 1 |  | 417.0049 | 44.7696 | 100 | 0 | 0 | 100 | 0 | 0 | 54.7851 | 41.4537 | 3.7612 | 1 | 17.7351 | 4.5166 | 2.9066 | 2.7587
16.22 | 2.42 | 0.08164 | 0.31608 | 0.07844 | 2.118 | 1.9456 | 53.2152 | -44.8352 | 115 | 5821.4567 | 2685.0787 | 23.0599 | 26.2151 | 26.9289 | 1.0678 | 3.9654 | 49.5665 | Silty Clay | 4 | Silt mxture | 4 | Silt mxture | 4 | Clay | 3 | 53.6009 | 42.4846 | 3.9145 | 2692.885 | 2808.1147 | 1795.2567 | 545.2787 | 2.5218 |  |  |  |  | 17.4767 | 7.5572 | 13.5668 | 114.66 |  |  | 5.2849 | 1 |  | 421.2172 | 44.8352 | 100 | 0 | 0 | 100 | 0 | 0 | 53.6009 | 42.4846 | 3.9145 | 1 | 17.8901 | 4.446 | 2.8993 | 2.7515
16.24 | 2.27 | 0.08255 | 0.3143 | 0.11415 | 2.1264 | 1.9485 | 53.2808 | -44.9008 | 115 | 5829.0026 | 2688.5302 | 23.0884 | 26.8051 | 27.6401 | 1.0602 | 3.8356 | 57.9816 | Silty Clay | 4 | Silt mxture | 4 | Silt mxture | 4 | Clay | 3 | 49.9164 | 45.6142 | 4.4694 | 2764.0077 | 2891.3446 | 1842.6718 | 717.8033 | 2.6071 |  |  |  |  | 17.8701 | 7.6823 | 13.8987 | 114.66 |  |  | 5.4416 | 1 |  | 433.7017 | 44.9008 | 100 | 0 | 0 | 100 | 0 | 0 | 49.9164 | 45.6142 | 4.4694 | 1 | 18.3934 | 4.2878 | 2.88 | 2.7335
16.26 | 2.42 | 0.08305 | 0.31268 | 0.11496 | 2.121 | 1.9452 | 53.3465 | -44.9665 | 115 | 5836.5486 | 2691.9816 | 23.1168 | 27.1293 | 27.967 | 1.0532 | 3.7659 | 58.1725 | Silty Clay | 4 | Silt mxture | 4 | Silt mxture | 4 | Clay | 3 | 47.7196 | 47.4166 | 4.8638 | 2796.7029 | 2929.3657 | 1864.4686 | 721.1449 | 2.6554 |  |  |  |  | 18.0862 | 7.7371 | 14.0513 | 114.66 |  |  | 5.5088 | 1 |  | 439.4048 | 44.9665 | 100 | 0 | 0 | 100 | 0 | 0 | 47.7196 | 47.4166 | 4.8638 | 1 | 18.6099 | 4.2046 | 2.8706 | 2.7244
16.28 | 2.27 | 0.0826 | 0.3118 | 0.12887 | 2.1281 | 1.9473 | 53.4121 | -45.0321 | 115 | 5844.0945 | 2695.4331 | 23.1452 | 26.8376 | 27.7224 | 1.0494 | 3.7855 | 61.4503 | Silty Clay | 4 | Silt mxture | 4 | Silt mxture | 4 | Clay | 3 | 48.7417 | 46.5845 | 4.6738 | 2772.2448 | 2900.1475 | 1848.1632 | 787.9908 | 2.6417 |  |  |  |  | 17.8917 | 7.6903 | 13.9371 | 114.66 |  |  | 5.4432 | 1 |  | 435.0221 | 45.0321 | 100 | 0 | 0 | 100 | 0 | 0 | 48.7417 | 46.5845 | 4.6738 | 1 | 18.4018 | 4.2315 | 2.8761 | 2.7287
16.3 | 2.27 | 0.08183 | 0.30579 | 0.16049 | 2.1233 | 1.9446 | 53.4777 | -45.0977 | 115 | 5851.6404 | 2698.8845 | 23.1737 | 26.3383 | 27.3305 | 1.0236 | 3.7451 | 68.9016 | Silty Clay | 4 | Silt mxture | 4 | Silt mxture | 4 | Clay | 3 | 48.6762 | 46.6381 | 4.6857 | 2733.0472 | 2853.5888 | 1822.0315 | 940.6885 | 2.6701 |  |  |  |  | 17.5589 | 7.5929 | 13.7542 | 114.66 |  |  | 5.3438 | 1 |  | 428.0383 | 45.0977 | 100 | 0 | 0 | 100 | 0 | 0 | 48.6762 | 46.6381 | 4.6857 | 1 | 18.085 | 4.1941 | 2.8795 | 2.7303
16.32 | 2.42 | 0.08132 | 0.29252 | 0.15031 | 2.1246 | 1.9471 | 53.5433 | -45.1633 | 115 | 5859.1864 | 2702.336 | 23.2021 | 26.0076 | 26.9652 | 0.96648 | 3.5842 | 66.5027 | Silty Clay | 5 | Silt mxture | 4 | Silt mxture | 4 | Clay | 3 | 44.8018 | 49.7253 | 5.4728 | 2696.524 | 2810.1765 | 1797.6827 | 890.7545 | 2.7901 |  |  |  |  | 13.0038 | 7.4664 | 13.5838 | 114.66 |  |  | 5.2509 | 1 |  | 421.5265 | 45.1633 | 0 | 100 | 0 | 100 | 0 | 0 | 44.8018 | 49.7253 | 5.4728 | 1 | 17.7888 | 4.021 | 2.8733 | 2.7222
16.34 | 2.27 | 0.08061 | 0.27434 | 0.15802 | 2.1243 | 1.948 | 53.6089 | -45.2289 | 115 | 5866.7323 | 2705.7874 | 23.2305 | 25.5472 | 26.531 | 0.88826 | 3.348 | 68.3195 | Silty Clay | 5 | Silt mxture | 4 | Silt mxture | 4 | Clay | 3 | 39.5744 | 53.5733 | 6.8523 | 2653.1034 | 2758.6495 | 1768.7356 | 927.545 | 2.9868 |  |  |  |  | 12.7736 | 7.3014 | 13.3811 | 114.66 |  |  | 5.1424 | 1 |  | 413.7974 | 45.2289 | 0 | 100 | 0 | 100 | 0 | 0 | 39.5744 | 53.5733 | 6.8523 | 1 | 17.4424 | 3.7642 | 2.8618 | 2.7084
16.36 | 2.42 | 0.07991 | 0.26614 | 0.14715 | 2.1243 | 1.9465 | 53.6745 | -45.2945 | 115 | 5874.2782 | 2709.2388 | 23.259 | 25.0933 | 26.0403 | 0.85299 | 3.2756 | 65.758 | Silty Clay | 5 | Silt mxture | 4 | Silt mxture | 4 | Silt Mixture | 4 | 38.2717 | 54.4653 | 7.263 | 2604.0264 | 2700.4679 | 1736.0176 | 874.2661 | 3.0528 |  |  |  |  | 12.5467 | 7.173 | 13.1521 | 114.66 |  |  | 5.0214 | 1 |  | 405.0702 | 45.2945 | 0 | 100 | 0 | 0 | 100 | 0 | 38.2717 | 54.4653 | 7.263 | 1 | 17.0551 | 3.6921 | 2.8642 | 2.7085
16.38 | 2.27 | 0.08029 | 0.2656 | 0.19738 | 2.1282 | 1.9529 | 53.7402 | -45.3602 | 115 | 5881.8241 | 2712.6903 | 23.2874 | 25.3397 | 26.4571 | 0.85066 | 3.2152 | 77.5947 | Silty Clay | 5 | Silt mxture | 4 | Silt mxture | 4 | Silt Mixture | 4 | 37.0409 | 55.2803 | 7.6788 | 2645.7106 | 2749.0644 | 1763.8071 | 1117.1785 | 3.1102 |  |  |  |  | 12.6699 | 7.2483 | 13.3466 | 114.66 |  |  | 5.109 | 1 |  | 412.3597 | 45.3602 | 0 | 100 | 0 | 0 | 100 | 0 | 37.0409 | 55.2803 | 7.6788 | 1 | 17.3379 | 3.6173 | 2.8531 | 2.6981
16.4 | 2.42 | 0.0818 | 0.27092 | 0.17964 | 2.1268 | 1.9495 | 53.8058 | -45.4258 | 115 | 5889.3701 | 2716.1417 | 23.3158 | 26.3188 | 27.376 | 0.87355 | 3.1909 | 73.4143 | Silty Clay | 5 | Silt mxture | 4 | Silt mxture | 4 | Silt Mixture | 4 | 35.1637 | 56.4676 | 8.3688 | 2737.6003 | 2856.726 | 1825.0669 | 1030.5963 | 3.1339 |  |  |  |  | 13.1594 | 7.4443 | 13.7755 | 114.66 |  |  | 5.3117 | 1 |  | 428.5089 | 45.4258 | 0 | 100 | 0 | 0 | 100 | 0 | 35.1637 | 56.4676 | 8.3688 | 0.99507 | 18.0117 | 3.5755 | 2.837 | 2.6846
16.42 | 2.27 | 0.0808 | 0.27295 | 0.17626 | 2.1227 | 1.9466 | 53.8714 | -45.4914 | 115 | 5896.916 | 2719.5932 | 23.3443 | 25.6704 | 26.7161 | 0.88228 | 3.3024 | 72.6178 | Silty Clay | 5 | Silt mxture | 4 | Silt mxture | 4 | Clay | 3 | 38.5131 | 54.3022 | 7.1847 | 2671.6126 | 2778.6496 | 1781.0751 | 1013.6264 | 3.0281 |  |  |  |  | 12.8352 | 7.3362 | 13.4675 | 114.66 |  |  | 5.152 | 1 |  | 416.7974 | 45.4914 | 0 | 100 | 0 | 100 | 0 | 0 | 38.5131 | 54.3022 | 7.1847 | 1 | 17.4788 | 3.7121 | 2.8573 | 2.7023
16.44 | 2.42 | 0.08022 | 0.27341 | 0.14576 | 2.1227 | 1.9476 | 53.937 | -45.557 | 115 | 5904.4619 | 2723.0446 | 23.3727 | 25.2944 | 26.2366 | 0.88426 | 3.3703 | 65.4305 | Silty Clay | 5 | Silt mxture | 4 | Silt mxture | 4 | Clay | 3 | 40.295 | 53.0675 | 6.6375 | 2623.6553 | 2721.7853 | 1749.1035 | 865.1882 | 2.9671 |  |  |  |  | 12.6472 | 7.2527 | 13.2437 | 114.66 |  |  | 5.0341 | 1 |  | 408.2678 | 45.557 | 0 | 100 | 0 | 100 | 0 | 0 | 40.295 | 53.0675 | 6.6375 | 1 | 17.1017 | 3.7977 | 2.8709 | 2.714
16.46 | 2.27 | 0.07938 | 0.28348 | 0.13751 | 2.1246 | 1.9549 | 54.0026 | -45.6226 | 115 | 5912.0079 | 2726.4961 | 23.4011 | 24.7497 | 25.6639 | 0.92758 | 3.6144 | 63.4864 | Silty Clay | 5 | Silt mxture | 4 | Silt mxture | 4 | Clay | 3 | 47.0051 | 47.9914 | 5.0035 | 2566.3896 | 2653.97 | 1710.9264 | 824.6101 | 2.7667 |  |  |  |  | 12.3748 | 7.1983 | 12.9765 | 114.66 |  |  | 4.8955 | 1 |  | 398.0955 | 45.6226 | 0 | 100 | 0 | 100 | 0 | 0 | 47.0051 | 47.9914 | 5.0035 | 1 | 16.6572 | 4.0849 | 2.8997 | 2.7409
16.48 | 2.27 | 0.07929 | 0.29468 | 0.14737 | 2.1265 | 1.9568 | 54.0682 | -45.6882 | 115 | 5919.5538 | 2729.9475 | 23.4296 | 24.6913 | 25.639 | 0.97577 | 3.8058 | 65.8099 | Silty Clay | 4 | Silt mxture | 4 | Silt mxture | 4 | Clay | 3 | 52.2126 | 43.6783 | 4.1091 | 2563.8998 | 2650.5969 | 1709.2665 | 871.823 | 2.6276 |  |  |  |  | 16.4609 | 7.2482 | 12.9649 | 114.66 |  |  | 4.882 | 1 |  | 397.5895 | 45.6882 | 100 | 0 | 0 | 100 | 0 | 0 | 52.2126 | 43.6783 | 4.1091 | 1 | 16.6151 | 4.3025 | 2.9149 | 2.7558
16.5 | 2.42 | 0.07909 | 0.29938 | 0.13593 | 2.1214 | 1.9507 | 54.1339 | -45.7539 | 115 | 5927.0997 | 2733.399 | 23.458 | 24.5617 | 25.4705 | 0.99599 | 3.9104 | 63.114 | Silty Clay | 4 | Silt mxture | 4 | Silt mxture | 4 | Clay | 3 | 55.0162 | 41.2513 | 3.7326 | 2547.0497 | 2630.3294 | 1698.0331 | 815.781 | 2.5573 |  |  |  |  | 16.3744 | 7.2406 | 12.8862 | 114.66 |  |  | 4.8359 | 1 |  | 394.5494 | 45.7539 | 100 | 0 | 0 | 100 | 0 | 0 | 55.0162 | 41.2513 | 3.7326 | 1 | 16.4681 | 4.4252 | 2.9256 | 2.7657
16.52 | 2.27 | 0.07783 | 0.29142 | 0.15337 | 2.1267 | 1.9572 | 54.1995 | -45.8195 | 115 | 5934.6457 | 2736.8504 | 23.4864 | 23.7447 | 24.7127 | 0.96174 | 3.8917 | 67.2238 | Silty Clay | 4 | Silt mxture | 4 | Silt mxture | 4 | Clay | 3 | 55.8735 | 40.4967 | 3.6298 | 2471.2684 | 2540.7311 | 1647.5123 | 899.7391 | 2.5696 |  |  |  |  | 15.8298 | 7.0656 | 12.5326 | 114.66 |  |  | 4.6565 | 1 |  | 381.1097 | 45.8195 | 100 | 0 | 0 | 100 | 0 | 0 | 55.8735 | 40.4967 | 3.6298 | 1 | 15.8908 | 4.4228 | 2.9374 | 2.7743
16.54 | 2.42 | 0.07722 | 0.28579 | 0.14515 | 2.1277 | 1.9547 | 54.2651 | -45.8851 | 115 | 5942.1916 | 2740.3018 | 23.5149 | 23.3491 | 24.2893 | 0.93752 | 3.8598 | 65.2867 | Silty Clay | 4 | Silt mxture | 4 | Silt mxture | 4 | Clay | 3 | 55.4544 | 40.8663 | 3.6794 | 2428.9262 | 2490.4729 | 1619.2842 | 859.3065 | 2.5908 |  |  |  |  | 15.5661 | 6.9629 | 12.335 | 114.66 |  |  | 4.5534 | 1 |  | 373.5709 | 45.8851 | 100 | 0 | 0 | 100 | 0 | 0 | 55.4544 | 40.8663 | 3.6794 | 1 | 15.559 | 4.3978 | 2.943 | 2.7776
16.56 | 2.27 | 0.07756 | 0.27914 | 0.14829 | 2.1294 | 1.9602 | 54.3307 | -45.9507 | 115 | 5949.7375 | 2743.7533 | 23.5433 | 23.5696 | 24.5204 | 0.90891 | 3.7068 | 66.0267 | Silty Clay | 4 | Silt mxture | 4 | Silt mxture | 4 | Clay | 3 | 51.1294 | 44.5978 | 4.2728 | 2452.0376 | 2517.2188 | 1634.6917 | 873.9431 | 2.6978 |  |  |  |  | 15.7131 | 6.9763 | 12.4428 | 114.66 |  |  | 4.5982 | 1 |  | 377.5828 | 45.9507 | 100 | 0 | 0 | 100 | 0 | 0 | 51.1294 | 44.5978 | 4.2728 | 1 | 15.7051 | 4.2186 | 2.9284 | 2.7631
16.58 | 2.42 | 0.07859 | 0.27492 | 0.17374 | 2.1297 | 1.9662 | 54.3963 | -46.0163 | 115 | 5957.2835 | 2747.2047 | 23.5717 | 24.2375 | 25.2746 | 0.89076 | 3.5243 | 72.0239 | Silty Clay | 5 | Silt mxture | 4 | Silt mxture | 4 | Clay | 3 | 45.8105 | 48.939 | 5.2505 | 2527.4596 | 2605.5067 | 1684.9731 | 996.7309 | 2.8374 |  |  |  |  | 12.1187 | 7.0971 | 12.7948 | 114.66 |  |  | 4.761 | 1 |  | 390.826 | 46.0163 | 0 | 100 | 0 | 100 | 0 | 0 | 45.8105 | 48.939 | 5.2505 | 1 | 16.2317 | 3.9952 | 2.9024 | 2.7389
16.6 | 2.27 | 0.07969 | 0.26935 | 0.19088 | 2.1273 | 1.9609 | 54.4619 | -46.0819 | 115 | 5964.8294 | 2750.6562 | 23.6002 | 24.9507 | 26.046 | 0.86679 | 3.3279 | 76.063 | Silty Clay | 5 | Silt mxture | 4 | Silt mxture | 4 | Clay | 3 | 40.164 | 53.1601 | 6.6759 | 2604.6005 | 2695.8169 | 1736.4004 | 1079.2346 | 3.0049 |  |  |  |  | 12.4753 | 7.2132 | 13.1548 | 114.66 |  |  | 4.9274 | 1 |  | 404.3725 | 46.0819 | 0 | 100 | 0 | 100 | 0 | 0 | 40.164 | 53.1601 | 6.6759 | 1 | 16.7695 | 3.7583 | 2.8747 | 2.7129
16.62 | 2.42 | 0.07948 | 0.26161 | 0.19807 | 2.1288 | 1.9614 | 54.5276 | -46.1476 | 115 | 5972.3753 | 2754.1076 | 23.6286 | 24.8145 | 25.9342 | 0.8335 | 3.2139 | 77.7573 | Silty Clay | 5 | Silt mxture | 4 | Silt mxture | 4 | Clay | 3 | 37.6562 | 54.8763 | 7.4675 | 2593.4238 | 2682.224 | 1728.9492 | 1113.5043 | 3.1115 |  |  |  |  | 12.4073 | 7.1558 | 13.1026 | 114.66 |  |  | 4.8944 | 1 |  | 402.3336 | 46.1476 | 0 | 100 | 0 | 100 | 0 | 0 | 37.6562 | 54.8763 | 7.4675 | 1 | 16.6646 | 3.6321 | 2.8676 | 2.7046
16.64 | 2.27 | 0.07847 | 0.25779 | 0.17353 | 2.1262 | 1.9651 | 54.5932 | -46.2132 | 115 | 5979.9213 | 2757.5591 | 23.657 | 24.1596 | 25.1961 | 0.81706 | 3.2428 | 71.9744 | Silty Clay | 5 | Silt mxture | 4 | Silt mxture | 4 | Clay | 3 | 38.9194 | 54.0254 | 7.0552 | 2519.6074 | 2594.9373 | 1679.7383 | 993.9581 | 3.0837 |  |  |  |  | 12.0798 | 7.0032 | 12.7582 | 114.66 |  |  | 4.7207 | 1 |  | 389.2406 | 46.2132 | 0 | 100 | 0 | 100 | 0 | 0 | 38.9194 | 54.0254 | 7.0552 | 1 | 16.1056 | 3.6794 | 2.8828 | 2.7168
16.66 | 2.27 | 0.07814 | 0.25685 | 0.15582 | 2.1261 | 1.9623 | 54.6588 | -46.2788 | 115 | 5987.4672 | 2761.0105 | 23.6855 | 23.9457 | 24.922 | 0.81302 | 3.2623 | 67.8011 | Silty Clay | 5 | Silt mxture | 4 | Silt mxture | 4 | Clay | 3 | 39.4734 | 53.6435 | 6.8831 | 2492.2004 | 2562.2498 | 1661.4669 | 907.5213 | 3.0654 |  |  |  |  | 11.9728 | 6.95 | 12.6303 | 114.66 |  |  | 4.6517 | 1 |  | 384.3375 | 46.2788 | 0 | 100 | 0 | 100 | 0 | 0 | 39.4734 | 53.6435 | 6.8831 | 1 | 15.8842 | 3.7076 | 2.8895 | 2.7221
16.68 | 2.42 | 0.07768 | 0.25748 | 0.14682 | 2.1357 | 1.9715 | 54.7244 | -46.3444 | 115 | 5995.0131 | 2764.4619 | 23.7139 | 23.6474 | 24.5932 | 0.81573 | 3.3169 | 65.6802 | Silty Clay | 5 | Silt mxture | 4 | Silt mxture | 4 | Clay | 3 | 41.0885 | 52.501 | 6.4105 | 2459.3196 | 2523.1227 | 1639.5464 | 863.3075 | 3.0149 |  |  |  |  | 11.8237 | 6.8948 | 12.4768 | 114.66 |  |  | 4.5707 | 1 |  | 378.4684 | 46.3444 | 0 | 100 | 0 | 100 | 0 | 0 | 41.0885 | 52.501 | 6.4105 | 1 | 15.6238 | 3.7773 | 2.9002 | 2.7311
16.7 | 2.27 | 0.07841 | 0.27475 | 0.14762 | 2.1242 | 1.9608 | 54.79 | -46.41 | 115 | 6002.5591 | 2767.9134 | 23.7423 | 24.1207 | 25.0692 | 0.89003 | 3.5503 | 65.8688 | Silty Clay | 5 | Silt mxture | 4 | Silt mxture | 4 | Clay | 3 | 46.311 | 48.544 | 5.1449 | 2506.9248 | 2578.6849 | 1671.2832 | 866.6007 | 2.8167 |  |  |  |  | 12.0604 | 7.07 | 12.699 | 114.66 |  |  | 4.6699 | 1 |  | 386.8027 | 46.41 | 0 | 100 | 0 | 100 | 0 | 0 | 46.311 | 48.544 | 5.1449 | 1 | 15.9456 | 4.0331 | 2.911 | 2.7437
16.72 | 2.27 | 0.08092 | 0.28653 | 0.14282 | 2.1325 | 1.9754 | 54.8556 | -46.4756 | 115 | 6010.105 | 2771.3648 | 23.7708 | 25.7482 | 26.6805 | 0.94071 | 3.5258 | 64.7377 | Silty Clay | 5 | Silt mxture | 4 | Silt mxture | 4 | Clay | 3 | 43.5581 | 50.6766 | 5.7653 | 2668.0461 | 2767.7955 | 1778.6974 | 842.7471 | 2.8362 |  |  |  |  | 12.8741 | 7.4251 | 13.4509 | 114.66 |  |  | 5.0231 | 1 |  | 415.1693 | 46.4756 | 0 | 100 | 0 | 100 | 0 | 0 | 43.5581 | 50.6766 | 5.7653 | 1 | 17.0857 | 3.9733 | 2.8836 | 2.7211
16.74 | 2.42 | 0.08693 | 0.31416 | 0.13711 | 2.1242 | 1.9585 | 54.9213 | -46.5413 | 115 | 6017.6509 | 2774.8163 | 23.7992 | 29.6452 | 30.558 | 1.0596 | 3.4674 | 63.3921 | Silty Clay | 5 | Silt mxture | 4 | Silt mxture | 4 | Silt Mixture | 4 | 37.7249 | 54.8308 | 7.4443 | 3055.8011 | 3223.534 | 2037.2007 | 814.4821 | 2.884 |  |  |  |  | 14.8226 | 8.2664 | 15.279 | 114.66 |  |  | 5.8867 | 1 |  | 483.5301 | 46.5413 | 0 | 100 | 0 | 0 | 100 | 0 | 37.7249 | 54.8308 | 7.4443 | 0.99128 | 19.9032 | 3.8461 | 2.8234 | 2.6718
16.76 | 2.27 | 0.09597 | 0.34186 | 0.07112 | 2.1251 | 1.9667 | 54.9869 | -46.6069 | 115 | 6025.1969 | 2778.2677 | 23.8276 | 35.5068 | 36.1957 | 1.1787 | 3.2566 | 47.8416 | Silty Clay | 5 | Sand mixture | 5 | Silt mxture | 4 | Silt Mixture | 4 | 27.4638 | 60.4828 | 12.0534 | 3619.5682 | 3886.3455 | 2413.0455 | 494.0008 | 3.0707 |  |  |  |  | 17.7534 | 9.4143 | 18.0978 | 114.66 |  |  | 7.1537 | 1 |  | 582.9518 | 46.6069 | 0 | 100 | 0 | 0 | 100 | 0 | 27.4638 | 60.4828 | 12.0534 | 0.95836 | 24.1581 | 3.5522 | 2.7368 | 2.5987
16.78 | 2.42 | 0.1055 | 0.35643 | 0.0297 | 2.1258 | 1.9654 | 55.0525 | -46.6725 | 115 | 6032.7428 | 2781.7192 | 23.8561 | 41.6861 | 42.2344 | 1.2414 | 2.9394 | 38.081 | Zone 6 | 6 | Sand mixture | 5 | Silt mxture | 4 | Silt Mixture | 4 | 17.7762 | 62.6285 | 19.5953 | 4223.4448 | 4596.3446 | 2815.6298 | 292.6263 | 3.4021 |  |  |  |  | 16.6744 | 10.5549 | 21.1172 | 114.66 |  |  | 8.52 | 1 |  | 689.4517 | 46.6725 | 0 | 100 | 0 | 0 | 100 | 0 | 17.7762 | 62.6285 | 19.5953 | 0.92399 | 28.7852 | 3.1654 | 2.6464 | 2.5191
16.8 | 2.27 | 0.11166 | 0.39762 | -0.02971 | 2.1168 | 1.9546 | 55.1181 | -46.7381 | 115 | 6040.2887 | 2785.1706 | 23.8845 | 45.6803 | 46.027 | 1.4186 | 3.0822 | 24.081 | Zone 6 | 6 | Sand mixture | 5 | Silt mxture | 4 | Silt Mixture | 4 | 18.0023 | 62.6325 | 19.3652 | 4602.7035 | 5042.0875 | 3068.469 | 4.0426 | 3.2445 |  |  |  |  | 18.2721 | 11.4148 | 23.0135 | 114.66 |  |  | 9.3766 | 1 |  | 756.3131 | 46.7381 | 0 | 100 | 0 | 0 | 100 | 0 | 18.0023 | 62.6325 | 19.3652 | 0.91693 | 31.5908 | 3.2986 | 2.6276 | 2.5055
16.82 | 2.27 | 0.10841 | 0.32886 | -0.0635 | 2.137 | 1.9757 | 55.1837 | -46.8037 | 115 | 6047.8346 | 2788.622 | 23.9129 | 43.5729 | 43.8051 | 1.1228 | 2.5632 | 16.1184 | Zone 6 | 6 | Sand mixture | 5 | Sand mixture | 5 | Sand Mixture | 5 | 11.5485 | 60.8768 | 27.5747 | 4380.5051 | 4780.2338 | 2920.3367 | 0 | 3.9014 |  |  |  |  | 17.4292 | 10.6959 | 21.9025 | 114.66 |  |  | 8.8536 | 1 |  | 717.0351 | 46.8037 | 0 | 100 | 0 | 0 | 100 | 0 | 11.5485 | 60.8768 | 27.5747 | 0.90392 | 30.0288 | 2.7533 | 2.5933 | 2.4677
16.84 | 2.42 | 0.09908 | 0.33948 | -0.0758 | 2.1316 | 1.975 | 55.2493 | -46.8693 | 115 | 6055.3806 | 2792.0735 | 23.9414 | 37.5233 | 37.7137 | 1.1685 | 3.0984 | 13.2199 | Silty Clay | 5 | Sand mixture | 5 | Silt mxture | 4 | Silt Mixture | 4 | 22.2546 | 62.1626 | 15.5827 | 3771.3676 | 4063.1575 | 2514.2451 | 0 | 3.2275 |  |  |  |  | 18.7617 | 9.6825 | 18.8568 | 114.66 |  |  | 7.4542 | 1 |  | 609.4736 | 46.8693 | 0 | 100 | 0 | 0 | 100 | 0 | 22.2546 | 62.1626 | 15.5827 | 0.94765 | 25.2068 | 3.3688 | 2.7078 | 2.571
16.86 | 2.27 | 0.09614 | 0.41012 | -0.02902 | 2.1376 | 1.9802 | 55.315 | -46.935 | 115 | 6062.9265 | 2795.5249 | 23.9698 | 35.617 | 35.9661 | 1.4724 | 4.0939 | 24.2436 | Silty Clay | 4 | Silt mxture | 4 | Silt mxture | 4 | Silt Mixture | 4 | 46.2797 | 48.5689 | 5.1514 | 3596.6101 | 3857.1166 | 2397.7401 | 5.6327 | 2.4427 |  |  |  |  | 23.7447 | 9.6823 | 17.9831 | 114.66 |  |  | 7.048 | 1 |  | 578.5675 | 46.935 | 100 | 0 | 0 | 0 | 100 | 0 | 46.2797 | 48.5689 | 5.1514 | 0.98639 | 23.6513 | 4.4707 | 2.8093 | 2.668
16.88 | 2.42 | 0.10784 | 0.41346 | -0.00471 | 2.132 | 1.9758 | 55.3806 | -47.0006 | 115 | 6070.4724 | 2798.9764 | 23.9983 | 43.2034 | 43.635 | 1.4868 | 3.4073 | 29.9723 | Silty Clay | 5 | Sand mixture | 5 | Silt mxture | 4 | Silt Mixture | 4 | 25.1795 | 61.3446 | 13.4759 | 4363.4955 | 4758.8907 | 2908.997 | 122.8941 | 2.9349 |  |  |  |  | 21.6017 | 11.0748 | 21.8175 | 114.66 |  |  | 8.7755 | 1 |  | 713.8336 | 47.0006 | 0 | 100 | 0 | 0 | 100 | 0 | 25.1795 | 61.3446 | 13.4759 | 0.93712 | 29.5217 | 3.662 | 2.6798 | 2.5522
16.9 | 2.27 | 0.1164 | 0.40129 | 0.13151 | 2.1289 | 1.9738 | 55.4462 | -47.0662 | 115 | 6078.0184 | 2802.4278 | 24.0267 | 48.7537 | 49.6476 | 1.4344 | 2.8892 | 62.0725 | Zone 6 | 6 | Sand mixture | 5 | Sand mixture | 5 | Silt Mixture | 4 | 14.38 | 62.1198 | 23.5002 | 4964.7561 | 5465.8123 | 3309.8374 | 782.6558 | 3.4612 |  |  |  |  | 19.5015 | 12.074 | 24.8238 | 114.66 |  |  | 10.135 | 1 |  | 819.8718 | 47.0662 | 0 | 100 | 0 | 0 | 100 | 0 | 14.38 | 62.1198 | 23.5002 | 0.89988 | 34.2055 | 3.0776 | 2.5818 | 2.4623
16.92 | 2.42 | 0.10374 | 0.37356 | -0.04214 | 2.1345 | 1.9779 | 55.5118 | -47.1318 | 115 | 6085.5643 | 2805.8793 | 24.0551 | 40.5449 | 40.8495 | 1.3151 | 3.2194 | 21.1519 | Silty Clay | 5 | Sand mixture | 5 | Silt mxture | 4 | Silt Mixture | 4 | 22.881 | 62.0173 | 15.1017 | 4084.9473 | 4430.2993 | 2723.2982 | 0 | 3.1061 |  |  |  |  | 20.2724 | 10.4074 | 20.4247 | 114.66 |  |  | 8.1178 | 1 |  | 664.5449 | 47.1318 | 0 | 100 | 0 | 0 | 100 | 0 | 22.881 | 62.0173 | 15.1017 | 0.94094 | 27.398 | 3.4785 | 2.6894 | 2.5564
16.94 | 2.27 | 0.09083 | 0.36347 | 0.00816 | 2.1376 | 1.9828 | 55.5774 | -47.1974 | 115 | 6093.1102 | 2809.3307 | 24.0836 | 32.174 | 32.6492 | 1.2717 | 3.8951 | 33.0051 | Silty Clay | 5 | Silt mxture | 4 | Silt mxture | 4 | Silt Mixture | 4 | 44.5872 | 49.891 | 5.5218 | 3264.9225 | 3465.1203 | 2176.615 | 183.5286 | 2.5673 |  |  |  |  | 16.087 | 8.8901 | 16.3246 | 114.66 |  |  | 6.2631 | 1 |  | 519.7681 | 47.1974 | 0 | 100 | 0 | 0 | 100 | 0 | 44.5872 | 49.891 | 5.5218 | 0.99659 | 21.0948 | 4.2959 | 2.8352 | 2.684
16.96 | 2.42 | 0.08635 | 0.37707 | 0.00123 | 2.1401 | 1.9825 | 55.643 | -47.263 | 115 | 6100.6562 | 2812.7822 | 24.112 | 29.2691 | 29.7208 | 1.3302 | 4.4757 | 31.372 | Silty Clay | 4 | Silt mxture | 4 | Silt mxture | 4 | Clay | 3 | 62.8796 | 34.1576 | 2.9628 | 2972.0846 | 3120.1613 | 1981.3897 | 149.3494 | 2.2343 |  |  |  |  | 19.5127 | 8.4104 | 14.8697 | 114.66 |  |  | 5.6024 | 1 |  | 468.0242 | 47.263 | 100 | 0 | 0 | 100 | 0 | 0 | 62.8796 | 34.1576 | 2.9628 | 1 | 18.9638 | 4.9876 | 2.9126 | 2.7549
16.98 | 2.42 | 0.08671 | 0.32043 | 0.04156 | 2.1338 | 1.9749 | 55.7087 | -47.3287 | 115 | 6108.2021 | 2816.2336 | 24.1404 | 29.5025 | 30.0911 | 1.0865 | 3.6109 | 40.8758 | Silty Clay | 5 | Silt mxture | 4 | Silt mxture | 4 | Silt Mixture | 4 | 40.4251 | 52.9753 | 6.5995 | 3009.1127 | 3163.2798 | 2006.0751 | 344.2702 | 2.7694 |  |  |  |  | 14.7513 | 8.2351 | 15.0456 | 114.66 |  |  | 5.6759 | 1 |  | 474.492 | 47.3287 | 0 | 100 | 0 | 0 | 100 | 0 | 40.4251 | 52.9753 | 6.5995 | 1 | 19.2008 | 4.0187 | 2.8476 | 2.6884
17 | 2.42 | 0.09176 | 0.30072 | 0.10538 | 2.1324 | 1.9735 | 55.7743 | -47.3943 | 115 | 6115.748 | 2819.685 | 24.1689 | 32.777 | 33.5821 | 1.0018 | 2.983 | 55.9149 | Silty Clay | 5 | Sand mixture | 5 | Silt mxture | 4 | Silt Mixture | 4 | 24.2583 | 61.6393 | 14.1024 | 3358.2145 | 3573.544 | 2238.8097 | 653.0622 | 3.3523 |  |  |  |  | 16.3885 | 8.7735 | 16.7911 | 114.66 |  |  | 6.4424 | 1 |  | 536.0316 | 47.3943 | 0 | 100 | 0 | 0 | 100 | 0 | 24.2583 | 61.6393 | 14.1024 | 0.96358 | 21.8769 | 3.2818 | 2.7479 | 2.598
17.02 | 2.27 | 0.10555 | 0.33246 | 0.14051 | 2.1344 | 1.9828 | 55.8399 | -47.4599 | 115 | 6123.294 | 2823.1365 | 24.1973 | 41.7185 | 42.6429 | 1.1383 | 2.6694 | 64.1933 | Zone 6 | 6 | Sand mixture | 5 | Silt mxture | 4 | Silt Mixture | 4 | 14.1383 | 62.0469 | 23.8148 | 4264.2885 | 4639.0696 | 2842.859 | 822.7751 | 3.7462 |  |  |  |  | 16.6874 | 10.5355 | 21.3214 | 114.66 |  |  | 8.4615 | 1 |  | 695.8604 | 47.4599 | 0 | 100 | 0 | 0 | 100 | 0 | 14.1383 | 62.0469 | 23.8148 | 0.91496 | 28.732 | 2.8759 | 2.6201 | 2.4881
17.04 | 2.42 | 0.10857 | 0.34861 | 0.15746 | 2.1321 | 1.9772 | 55.9055 | -47.5255 | 115 | 6130.8399 | 2826.5879 | 24.2257 | 43.6767 | 44.6586 | 1.2078 | 2.7045 | 68.1876 | Zone 6 | 6 | Sand mixture | 5 | Silt mxture | 4 | Silt Mixture | 4 | 13.8526 | 61.9536 | 24.1938 | 4465.8592 | 4875.7676 | 2977.2395 | 904.3578 | 3.6976 |  |  |  |  | 17.4707 | 10.9701 | 22.3293 | 114.66 |  |  | 8.9031 | 1 |  | 731.3651 | 47.5255 | 0 | 100 | 0 | 0 | 100 | 0 | 13.8526 | 61.9536 | 24.1938 | 0.90974 | 30.2041 | 2.9038 | 2.6062 | 2.4769
17.06 | 2.42 | 0.10017 | 0.38338 | 0.0699 | 2.1374 | 1.9808 | 55.9711 | -47.5911 | 115 | 6138.3858 | 2830.0394 | 24.2542 | 38.2301 | 38.9149 | 1.3574 | 3.488 | 47.5541 | Silty Clay | 5 | Sand mixture | 5 | Silt mxture | 4 | Silt Mixture | 4 | 30.4267 | 59.1204 | 10.4529 | 3891.4851 | 4199.5896 | 2594.3234 | 479.3128 | 2.8669 |  |  |  |  | 19.115 | 10.1233 | 19.4574 | 114.66 |  |  | 7.601 | 1 |  | 629.9384 | 47.5911 | 0 | 100 | 0 | 0 | 100 | 0 | 30.4267 | 59.1204 | 10.4529 | 0.95904 | 25.6338 | 3.7867 | 2.7354 | 2.5955
17.08 | 2.42 | 0.08811 | 0.41136 | 0.0563 | 2.1364 | 1.9806 | 56.0367 | -47.6567 | 115 | 6145.9318 | 2833.4908 | 24.2826 | 30.4103 | 31.0489 | 1.4777 | 4.7594 | 44.3492 | Clay | 3 | Silt mxture | 4 | Silt mxture | 4 | Clay | 3 | 70.2952 | 27.2313 | 2.4734 | 3104.8914 | 3273.7413 | 2069.9276 | 412.7999 | 2.1011 |  |  |  |  | 30.4103 | 8.8072 | 15.5245 | 111.475 |  |  | 5.8439 | 1 |  | 491.0612 | 47.6567 | 100 | 0 | 0 | 100 | 0 | 0 | 70.2952 | 27.2313 | 2.4734 | 1 | 19.7466 | 5.2822 | 2.916 | 2.7593
17.1 | 0.32 | 0.08151 | 0.41928 | 0.07529 | 2.1322 | 1.9792 | 56.1024 | -47.7224 | 115 | 6153.4777 | 2836.9423 | 24.311 | 26.1308 | 26.8339 | 1.5118 | 5.634 | 48.8242 | Clay | 3 | Silt mxture | 4 | Clay | 3 | Clay | 3 | 97.81 | 1.84 | 0.35 | 2683.3868 | 2777.4097 | 1788.9246 | 504.2718 | 1.7749 |  |  |  |  | 26.1308 | 8.0479 | 13.5225 | 111.475 |  |  | 4.9106 | 1 |  | 416.6115 | 47.7224 | 100 | 0 | 0 | 100 | 0 | 0 | 97.81 | 1.84 | 0.35 | 1 | 16.7484 | 6.3636 | 3.0232 | 2.8557
17.12 | 1.82 | 0.07889 | 0.423 | 0.12899 | 2.1425 | 1.9934 | 56.168 | -47.788 | 115 | 6161.0236 | 2840.3937 | 24.3395 | 24.432 | 25.3173 | 1.5278 | 6.0347 | 61.4786 | Clay | 3 | Silt mxture | 4 | Clay | 3 | Clay | 3 | 97.81 | 1.84 | 0.35 | 2531.7265 | 2598.5419 | 1687.8177 | 764.0056 | 1.6571 |  |  |  |  | 24.432 | 7.7751 | 12.8147 | 111.475 |  |  | 4.5729 | 1 |  | 389.7813 | 47.788 | 100 | 0 | 0 | 100 | 0 | 0 | 97.81 | 1.84 | 0.35 | 1 | 15.6575 | 6.8707 | 3.0673 | 2.8946
17.14 | 2.27 | 0.08078 | 0.33408 | 0.18268 | 2.1347 | 1.9786 | 56.2336 | -47.8536 | 115 | 6168.5696 | 2843.8451 | 24.3679 | 25.6575 | 26.7249 | 1.1453 | 4.2854 | 74.1306 | Silty Clay | 4 | Silt mxture | 4 | Silt mxture | 4 | Clay | 3 | 64.4739 | 32.6815 | 2.8445 | 2672.4944 | 2763.7073 | 1781.6629 | 1023.6909 | 2.3335 |  |  |  |  | 17.105 | 7.6913 | 13.4716 | 114.66 |  |  | 4.8719 | 1 |  | 414.5561 | 47.8536 | 100 | 0 | 0 | 100 | 0 | 0 | 64.4739 | 32.6815 | 2.8445 | 1 | 16.6258 | 4.8445 | 2.9477 | 2.7763
17.16 | 2.42 | 0.08733 | 0.29413 | 0.2406 | 2.1412 | 1.9899 | 56.2992 | -47.9192 | 115 | 6176.1155 | 2847.2966 | 24.3963 | 29.9045 | 31.1686 | 0.9734 | 3.123 | 87.7795 | Silty Clay | 5 | Silt mxture | 4 | Silt mxture | 4 | Silt Mixture | 4 | 30.4292 | 59.1191 | 10.4517 | 3116.8552 | 3286.0409 | 2077.9035 | 1303.8818 | 3.202 |  |  |  |  | 14.9523 | 8.3231 | 15.5843 | 114.66 |  |  | 5.8351 | 1 |  | 492.9061 | 47.9192 | 0 | 100 | 0 | 0 | 100 | 0 | 30.4292 | 59.1191 | 10.4517 | 0.98258 | 19.8259 | 3.4665 | 2.7961 | 2.6356
17.18 | 2.27 | 0.10793 | 0.30841 | 0.26117 | 2.1429 | 1.9901 | 56.3648 | -47.9848 | 115 | 6183.6614 | 2850.748 | 24.4248 | 43.2617 | 44.5955 | 1.0348 | 2.3205 | 92.6268 | Zone 6 | 6 | Sand mixture | 5 | Sand mixture | 5 | Sand Mixture | 5 | 9.6412 | 59.4462 | 30.9126 | 4459.5536 | 4865.2422 | 2973.0357 | 1403.013 | 4.3094 |  |  |  |  | 17.3047 | 10.7648 | 22.2978 | 114.66 |  |  | 8.7985 | 1 |  | 729.7863 | 47.9848 | 0 | 100 | 0 | 0 | 100 | 0 | 9.6412 | 59.4462 | 30.9126 | 0.89493 | 30.0381 | 2.4934 | 2.5658 | 2.4335
17.2 | 2.27 | 0.11744 | 0.32139 | 0.21468 | 2.1411 | 1.9932 | 56.4304 | -48.0504 | 115 | 6191.2073 | 2854.1995 | 24.4532 | 49.4281 | 50.6041 | 1.0907 | 2.1553 | 81.6714 | Zone 6 | 6 | Sand mixture | 5 | Sand mixture | 5 | Sand Mixture | 5 | 6.4884 | 55.4356 | 38.076 | 5060.4129 | 5571.6916 | 3373.6086 | 1177.0609 | 4.6397 |  |  |  |  | 19.7712 | 11.8648 | 25.3021 | 114.66 |  |  | 10.1308 | 1 |  | 835.7537 | 48.0504 | 0 | 100 | 0 | 0 | 100 | 0 | 6.4884 | 55.4356 | 38.076 | 0.86816 | 34.6213 | 2.2958 | 2.4953 | 2.371
17.22 | 2.42 | 0.13915 | 0.34254 | 0.02282 | 2.1381 | 1.992 | 56.4961 | -48.1161 | 115 | 6198.7533 | 2857.6509 | 24.4816 | 63.505 | 64.03 | 1.1817 | 1.8455 | 36.4597 | Silty Sand | 7 | Sand mixture | 5 | Sand mixture | 5 | Sand Mixture | 5 | 2.8708 | 45.1839 | 51.9453 | [5 empty] | 31.9243 | 36.1186 | 38.1019 | 35.8022 | 21.1683 | 10.503 | 16.0075 | 117.845 | 2.362 | 0 | 1.2461 | 0.46739 | 0.30198 | 160.075 | 48.1161 | 0 | 0 | 100 | 0 | 100 | 0 | 2.8708 | 45.1839 | 51.9453 | 0.8169 | 45.0401 | 1.9394 | 2.3606 | 2.2497
17.24 | 2.27 | 0.12866 | 0.37285 | -0.08583 | 2.1347 | 1.9838 | 56.5617 | -48.1817 | 115 | 6206.2992 | 2861.1024 | 24.5101 | 56.7032 | 56.8595 | 1.3121 | 2.3076 | 10.8564 | Zone 6 | 6 | Sand mixture | 5 | Sand mixture | 5 | Sand Mixture | 5 | 5.9748 | 54.4937 | 39.5315 | 5685.9518 | 6306.7319 | 3790.6345 | 0 | 4.3336 |  |  |  |  | 22.6813 | 13.2067 | 28.4298 | 114.66 |  |  | 11.5073 | 1 |  | 946.0098 | 48.1817 | 0 | 100 | 0 | 0 | 100 | 0 | 5.9748 | 54.4937 | 39.5315 | 0.85908 | 39.1989 | 2.4408 | 2.4711 | 2.3528
17.26 | 2.27 | 0.12475 | 0.3888 | -0.08544 | 2.1375 | 1.9917 | 56.6273 | -48.2473 | 115 | 6213.8451 | 2864.5538 | 24.5385 | 54.1679 | 54.3256 | 1.3807 | 2.5415 | 10.9483 | Zone 6 | 6 | Sand mixture | 5 | Sand mixture | 5 | Sand Mixture | 5 | 8.3581 | 58.1157 | 33.5262 | 5432.557 | 6008.1766 | 3621.7047 | 0 | 3.9347 |  |  |  |  | 21.6672 | 12.862 | 27.1628 | 114.66 |  |  | 10.9213 | 1 |  | 901.2265 | 48.2473 | 0 | 100 | 0 | 0 | 100 | 0 | 8.3581 | 58.1157 | 33.5262 | 0.87675 | 37.1118 | 2.6957 | 2.5173 | 2.3957
17.28 | 2.42 | 0.12607 | 0.37645 | -0.06093 | 2.1407 | 1.9923 | 56.6929 | -48.3129 | 115 | 6221.3911 | 2868.0052 | 24.5669 | 55.0238 | 55.2646 | 1.3276 | 2.4022 | 16.7241 | Zone 6 | 6 | Sand mixture | 5 | Sand mixture | 5 | Sand Mixture | 5 | 7.0093 | 56.2897 | 36.701 | 5526.4639 | 6118.2113 | 3684.3092 | 0 | 4.1629 |  |  |  |  | 22.0095 | 12.9611 | 27.6323 | 114.66 |  |  | 11.1163 | 1 |  | 917.7317 | 48.3129 | 0 | 100 | 0 | 0 | 100 | 0 | 7.0093 | 56.2897 | 36.701 | 0.86817 | 37.8476 | 2.5455 | 2.4945 | 2.3737
17.3 | 2.27 | 0.1341 | 0.38139 | -0.07652 | 2.1403 | 1.9902 | 56.7585 | -48.3785 | 115 | 6228.937 | 2871.4567 | 24.5954 | 60.2305 | 60.4184 | 1.3488 | 2.2324 | 13.0503 | Zone 6 | 6 | Sand mixture | 5 | Sand mixture | 5 | Sand Mixture | 5 | 4.9816 | 52.3252 | 42.6932 | 6041.8444 | 6724.0974 | 4001 | 0 | 4.4794 |  |  |  |  | 24.0922 | 13.8576 | 30 | 114.66 |  |  | 12.2585 | 1 |  | 1008.6146 | 48.3785 | 0 | 100 | 0 | 0 | 100 | 0 | 4.9816 | 52.3252 | 42.6932 | 0.84733 | 41.8051 | 2.3538 | 2.4396 | 2.3236
17.32 | 2.14 | 0.14078 | 0.41108 | -0.09511 | 2.135 | 1.9783 | 56.8241 | -48.4441 | 115 | 6236.4829 | 2874.9081 | 24.6238 | 64.5619 | 64.6867 | 1.4765 | 2.2826 | 8.6695 | Zone 6 | 6 | Sand mixture | 5 | Sand mixture | 5 | Sand Mixture | 5 | 4.739 | 51.7107 | 43.5502 | 6468.672 | 7225.8037 | 4001 | 0 | 4.381 |  |  |  |  | 25.8248 | 14.7298 | 30 | 114.66 |  |  | 13.2028 | 1 |  | 1083.8706 | 48.4441 | 0 | 100 | 0 | 0 | 100 | 0 | 4.739 | 51.7107 | 43.5502 | 0.84035 | 44.966 | 2.3982 | 2.4211 | 2.3085
17.34 | 2.42 | 0.14553 | 0.43994 | -0.09466 | 2.1433 | 1.9987 | 56.8898 | -48.5098 | 115 | 6244.0289 | 2878.3596 | 24.6522 | 67.6418 | 67.7682 | 1.6007 | 2.362 | 8.7756 | Zone 6 | 6 | Sand mixture | 5 | Sand mixture | 5 | Sand Mixture | 5 | 4.8606 | 52.0234 | 43.1161 | 6776.818 | 7587.8845 | 4001 | 0 | 4.2337 |  |  |  |  | 27.0567 | 15.3944 | 30 | 114.66 |  |  | 13.8796 | 1 |  | 1138.1827 | 48.5098 | 0 | 100 | 0 | 0 | 100 | 0 | 4.8606 | 52.0234 | 43.1161 | 0.83795 | 47.2008 | 2.4761 | 2.4145 | 2.304
17.36 | 2.27 | 0.13591 | 0.46637 | -0.10015 | 2.1406 | 1.9948 | 56.9554 | -48.5754 | 115 | 6251.5748 | 2881.811 | 24.6807 | 61.4041 | 61.5119 | 1.7144 | 2.7871 | 7.4819 | Zone 6 | 6 | Sand mixture | 5 | Sand mixture | 5 | Sand Mixture | 5 | 9.1907 | 59.0177 | 31.7917 | 6151.1875 | 6851.4048 | 4001 | 0 | 3.5879 |  |  |  |  | 24.5617 | 14.4736 | 30 | 114.66 |  |  | 12.4519 | 1 |  | 1027.7107 | 48.5754 | 0 | 100 | 0 | 0 | 100 | 0 | 9.1907 | 59.0177 | 31.7917 | 0.87082 | 42.1596 | 2.9363 | 2.5006 | 2.3842
17.38 | 2.42 | 0.11692 | 0.46242 | -0.12098 | 2.1431 | 1.9953 | 57.021 | -48.641 | 115 | 6259.1207 | 2885.2625 | 24.7091 | 49.0909 | 49.1279 | 1.6974 | 3.4551 | 2.5733 | Silty Clay | 5 | Sand mixture | 5 | Silt mxture | 4 | Silt Mixture | 4 | 22.5811 | 62.0891 | 15.3299 | 4912.7944 | 5394.0279 | 3275.1963 | 0 | 2.8943 |  |  |  |  | 24.5454 | 12.3177 | 24.564 | 114.66 |  |  | 9.6737 | 1 |  | 809.1042 | 48.641 | 0 | 100 | 0 | 0 | 100 | 0 | 22.5811 | 62.0891 | 15.3299 | 0.92781 | 32.6024 | 3.6901 | 2.65 | 2.5192
17.4 | 2.27 | 0.10095 | 0.43882 | -0.0936 | 2.142 | 1.9968 | 57.0866 | -48.7066 | 115 | 6266.6667 | 2888.7139 | 24.7375 | 38.7358 | 38.8658 | 1.5959 | 4.1061 | 9.0254 | Silty Clay | 5 | Silt mxture | 4 | Silt mxture | 4 | Silt Mixture | 4 | 43.5093 | 50.7135 | 5.7772 | 3886.5796 | 4186.2724 | 2591.053 | 0 | 2.4354 |  |  |  |  | 19.3679 | 10.3884 | 19.4329 | 114.66 |  |  | 7.4032 | 1 |  | 627.9409 | 48.7066 | 0 | 100 | 0 | 0 | 100 | 0 | 43.5093 | 50.7135 | 5.7772 | 0.98226 | 24.8755 | 4.4662 | 2.7927 | 2.6445
17.42 | 2.42 | 0.08773 | 0.41404 | -0.04918 | 2.1445 | 2.0017 | 57.1522 | -48.7722 | 115 | 6274.2126 | 2892.1654 | 24.766 | 30.1639 | 30.4446 | 1.4893 | 4.8917 | 19.4929 | Clay | 3 | Silt mxture | 4 | Silt mxture | 4 | Clay | 3 | 72.6287 | 25.0332 | 2.3381 | 3044.4589 | 3195.0983 | 2029.6392 | 0 | 2.0443 |  |  |  |  | 30.1639 | 8.7419 | 15.2223 | 111.475 |  |  | 5.5671 | 1 |  | 479.2647 | 48.7722 | 100 | 0 | 0 | 100 | 0 | 0 | 72.6287 | 25.0332 | 2.3381 | 1 | 18.8838 | 5.4537 | 2.9397 | 2.7737
17.44 | 2.27 | 0.08167 | 0.35424 | -0.03782 | 2.1408 | 1.9978 | 57.2178 | -48.8378 | 115 | 6281.7585 | 2895.6168 | 24.7944 | 26.2345 | 26.5538 | 1.232 | 4.6397 | 22.1699 | Clay | 3 | Silt mxture | 4 | Clay | 3 | Clay | 3 | 70.0201 | 27.4903 | 2.4896 | 2655.3791 | 2736.9135 | 1770.2527 | 0 | 2.1553 |  |  |  |  | 26.2345 | 7.7752 | 13.3918 | 111.475 |  |  | 4.7257 | 1 |  | 410.537 | 48.8378 | 100 | 0 | 0 | 100 | 0 | 0 | 70.0201 | 27.4903 | 2.4896 | 1 | 16.1713 | 5.2621 | 2.9802 | 2.8015
17.46 | 2.42 | 0.08024 | 0.28453 | 0.0238 | 2.1447 | 1.996 | 57.2835 | -48.9035 | 115 | 6289.3045 | 2899.0682 | 24.8228 | 25.3073 | 25.8357 | 0.9321 | 3.6078 | 36.6906 | Silty Clay | 5 | Silt mxture | 4 | Silt mxture | 4 | Clay | 3 | 44.7724 | 49.748 | 5.4795 | 2583.5668 | 2651.9845 | 1722.3778 | 244.1377 | 2.7718 |  |  |  |  | 12.6537 | 7.3313 | 13.0566 | 114.66 |  |  | 4.5657 | 1 |  | 397.7977 | 48.9035 | 0 | 100 | 0 | 100 | 0 | 0 | 44.7724 | 49.748 | 5.4795 | 1 | 15.654 | 4.1078 | 2.9222 | 2.7382
17.48 | 2.42 | 0.08052 | 0.24645 | 0.06857 | 2.1441 | 1.9999 | 57.3491 | -48.9691 | 115 | 6296.8504 | 2902.5197 | 24.8513 | 25.4889 | 26.1691 | 0.76828 | 2.9358 | 47.2407 | Silty Clay | 5 | Silt mxture | 4 | Silt mxture | 4 | Silt Mixture | 4 | 29.5214 | 59.5635 | 10.9151 | 2616.9142 | 2690.7729 | 1744.6095 | 460.582 | 3.4062 |  |  |  |  | 12.7444 | 7.1996 | 13.2123 | 114.66 |  |  | 4.6297 | 1 |  | 403.6159 | 48.9691 | 0 | 100 | 0 | 0 | 100 | 0 | 29.5214 | 59.5635 | 10.9151 | 1 | 15.8626 | 3.3373 | 2.8619 | 2.6767
17.5 | 2.27 | 0.08156 | 0.2408 | 0.10825 | 2.1301 | 1.9891 | 57.4147 | -49.0347 | 115 | 6304.3963 | 2905.9711 | 24.8797 | 26.1632 | 26.9781 | 0.74397 | 2.7577 | 56.5912 | Silty Clay | 5 | Silt mxture | 4 | Silt mxture | 4 | Silt Mixture | 4 | 25.5588 | 61.214 | 13.2272 | 2697.8134 | 2785.5045 | 1798.5422 | 652.3517 | 3.6262 |  |  |  |  | 13.0816 | 7.3174 | 13.5898 | 114.66 |  |  | 4.7946 | 1 |  | 417.8257 | 49.0347 | 0 | 100 | 0 | 0 | 100 | 0 | 25.5588 | 61.214 | 13.2272 | 0.99792 | 16.4087 | 3.1225 | 2.8327 | 2.6493
17.52 | 2.42 | 0.08189 | 0.24908 | 0.1391 | 2.1437 | 2.002 | 57.4803 | -49.1003 | 115 | 6311.9423 | 2909.4226 | 24.9081 | 26.3772 | 27.2968 | 0.77959 | 2.856 | 63.861 | Silty Clay | 5 | Silt mxture | 4 | Silt mxture | 4 | Silt Mixture | 4 | 27.5055 | 60.4655 | 12.0291 | 2729.6793 | 2822.55 | 1819.7862 | 801.3168 | 3.5014 |  |  |  |  | 13.1886 | 7.4227 | 13.7385 | 114.66 |  |  | 4.8551 | 1 |  | 423.3825 | 49.1003 | 0 | 100 | 0 | 0 | 100 | 0 | 27.5055 | 60.4655 | 12.0291 | 0.99989 | 16.5955 | 3.2293 | 2.8377 | 2.6549
17.54 | 0.29 | 0.08146 | 0.25375 | 0.13112 | 2.1427 | 1.998 | 57.5459 | -49.1659 | 115 | 6319.4882 | 2912.874 | 24.9366 | 26.0984 | 26.9909 | 0.79968 | 2.9628 | 61.9806 | Silty Clay | 5 | Silt mxture | 4 | Silt mxture | 4 | Silt Mixture | 4 | 29.9409 | 59.361 | 10.6981 | 2699.0899 | 2786.1186 | 1799.3933 | 762.0476 | 3.3752 |  |  |  |  | 13.0492 | 7.3942 | 13.5958 | 114.66 |  |  | 4.7829 | 1 |  | 417.9178 | 49.1659 | 0 | 100 | 0 | 0 | 100 | 0 | 29.9409 | 59.361 | 10.6981 | 1 | 16.3626 | 3.3556 | 2.8527 | 2.6688
17.56 | 2.02 | 0.08021 | 0.26675 | 0.16187 | 2.148 | 2.0035 | 57.6115 | -49.2315 | 115 | 6327.0341 | 2916.3255 | 24.965 | 25.2879 | 26.2847 | 0.85561 | 3.2552 | 69.2268 | Silty Clay | 5 | Silt mxture | 4 | Silt mxture | 4 | Clay | 3 | 37.6985 | 54.8483 | 7.4532 | 2628.4736 | 2702.5967 | 1752.3157 | 910.5279 | 3.072 |  |  |  |  | 12.6439 | 7.335 | 13.2662 | 114.66 |  |  | 4.6264 | 1 |  | 405.3895 | 49.2315 | 0 | 100 | 0 | 100 | 0 | 0 | 37.6985 | 54.8483 | 7.4532 | 1 | 15.8564 | 3.7005 | 2.8896 | 2.7037
17.58 | 2.27 | 0.07931 | 0.27173 | 0.18225 | 2.1444 | 2.001 | 57.6772 | -49.2972 | 115 | 6334.5801 | 2919.7769 | 24.9934 | 24.7043 | 25.7703 | 0.87703 | 3.4033 | 74.0293 | Silty Clay | 5 | Silt mxture | 4 | Silt mxture | 4 | Clay | 3 | 42.242 | 51.66 | 6.098 | 2577.0326 | 2641.634 | 1718.0217 | 1008.738 | 2.9383 |  |  |  |  | 12.3522 | 7.2676 | 13.0262 | 114.66 |  |  | 4.5109 | 1 |  | 396.2451 | 49.2972 | 0 | 100 | 0 | 100 | 0 | 0 | 42.242 | 51.66 | 6.098 | 1 | 15.4827 | 3.8802 | 2.9105 | 2.7227
17.6 | 2.27 | 0.07953 | 0.27265 | 0.19862 | 2.1427 | 1.9964 | 57.7428 | -49.3628 | 115 | 6342.126 | 2923.2283 | 25.0219 | 24.847 | 25.9685 | 0.88099 | 3.3925 | 77.8869 | Silty Clay | 5 | Silt mxture | 4 | Silt mxture | 4 | Clay | 3 | 41.9735 | 51.8575 | 6.169 | 2596.8525 | 2664.5076 | 1731.235 | 1087.5091 | 2.9476 |  |  |  |  | 12.4235 | 7.3105 | 13.1186 | 114.66 |  |  | 4.5459 | 1 |  | 399.6761 | 49.3628 | 0 | 100 | 0 | 100 | 0 | 0 | 41.9735 | 51.8575 | 6.169 | 1 | 15.5975 | 3.8644 | 2.9069 | 2.7192
17.62 | 2.14 | 0.07854 | 0.29014 | 0.22227 | 2.141 | 1.9909 | 57.8084 | -49.4284 | 115 | 6349.6719 | 2926.6798 | 25.0503 | 24.205 | 25.4069 | 0.95624 | 3.7637 | 83.46 | Silty Clay | 4 | Silt mxture | 4 | Silt mxture | 4 | Clay | 3 | 52.7554 | 43.2135 | 4.0311 | 2540.6855 | 2597.9849 | 1693.7903 | 1201.571 | 2.657 |  |  |  |  | 16.1367 | 7.2941 | 12.8565 | 114.66 |  |  | 4.4209 | 1 |  | 389.6977 | 49.4284 | 100 | 0 | 0 | 100 | 0 | 0 | 52.7554 | 43.2135 | 4.0311 | 1 | 15.1927 | 4.3012 | 2.9449 | 2.7557
17.64 | 2.27 | 0.08017 | 0.28386 | 0.30658 | 2.1442 | 1.9957 | 57.874 | -49.494 | 115 | 6357.2178 | 2930.1312 | 25.0787 | 25.2619 | 26.7499 | 0.92922 | 3.4737 | 103.3276 | Silty Clay | 5 | Silt mxture | 4 | Silt mxture | 4 | Clay | 3 | 44.7065 | 49.799 | 5.4945 | 2674.9852 | 2755.5407 | 1783.3235 | 1609.6914 | 2.8787 |  |  |  |  | 12.631 | 7.5138 | 13.4833 | 114.66 |  |  | 4.6966 | 1 |  | 413.3311 | 49.494 | 0 | 100 | 0 | 100 | 0 | 0 | 44.7065 | 49.799 | 5.4945 | 1 | 16.0889 | 3.9422 | 2.9018 | 2.7161
17.66 | 2.27 | 0.08135 | 0.28839 | 0.28673 | 2.1519 | 2.0037 | 57.9396 | -49.5596 | 115 | 6364.7638 | 2933.5827 | 25.1072 | 26.0271 | 27.4476 | 0.94871 | 3.4564 | 98.65 | Silty Clay | 5 | Silt mxture | 4 | Silt mxture | 4 | Clay | 3 | 43.0491 | 51.0598 | 5.891 | 2744.7614 | 2837.1865 | 1829.8409 | 1512.8806 | 2.8932 |  |  |  |  | 13.0135 | 7.6662 | 13.8089 | 114.66 |  |  | 4.8365 | 1 |  | 425.578 | 49.5596 | 0 | 100 | 0 | 100 | 0 | 0 | 43.0491 | 51.0598 | 5.891 | 1 | 16.5431 | 3.9097 | 2.8901 | 2.7061
17.68 | 2.27 | 0.0792 | 0.29385 | 0.30391 | 2.1465 | 2 | 58.0052 | -49.6252 | 115 | 6372.3097 | 2937.0341 | 25.1356 | 24.633 | 26.1118 | 0.9722 | 3.7232 | 102.6984 | Silty Clay | 4 | Silt mxture | 4 | Silt mxture | 4 | Clay | 3 | 52.15 | 43.7317 | 4.1183 | 2611.1837 | 2679.5924 | 1740.7891 | 1595.5783 | 2.6859 |  |  |  |  | 16.422 | 7.4481 | 13.1855 | 114.66 |  |  | 4.5488 | 1 |  | 401.9389 | 49.6252 | 100 | 0 | 0 | 100 | 0 | 0 | 52.15 | 43.7317 | 4.1183 | 1 | 15.6115 | 4.2406 | 2.9318 | 2.7436
17.7 | 2.27 | 0.077 | 0.2811 | 0.29464 | 2.1526 | 2.0059 | 58.0709 | -49.6909 | 115 | 6379.8556 | 2940.4856 | 25.164 | 23.2065 | 24.6539 | 0.91735 | 3.7209 | 100.514 | Silty Clay | 4 | Silt mxture | 4 | Clay | 3 | Clay | 3 | 54.0354 | 42.1076 | 3.857 | 2465.3885 | 2507.6248 | 1643.5923 | 1550.0557 | 2.6875 |  |  |  |  | 15.471 | 7.1185 | 12.5051 | 114.66 |  |  | 4.2372 | 1 |  | 376.1437 | 49.6909 | 100 | 0 | 0 | 100 | 0 | 0 | 54.0354 | 42.1076 | 3.857 | 1 | 14.5989 | 4.2739 | 2.9566 | 2.7624
17.72 | 2.27 | 0.07524 | 0.28329 | 0.30438 | 2.1505 | 2.003 | 58.1365 | -49.7565 | 115 | 6387.4016 | 2943.937 | 25.1925 | 22.0653 | 23.5457 | 0.92677 | 3.936 | 102.8092 | Silty Clay | 4 | Silt mxture | 4 | Clay | 3 | Clay | 3 | 61.8573 | 35.0987 | 3.044 | 2354.574 | 2376.8109 | 1569.716 | 1596.6868 | 2.5406 |  |  |  |  | 14.7102 | 6.9246 | 11.988 | 114.66 |  |  | 4.0002 | 1 |  | 356.5216 | 49.7565 | 100 | 0 | 0 | 100 | 0 | 0 | 61.8573 | 35.0987 | 3.044 | 1 | 13.8264 | 4.5537 | 2.9923 | 2.7934
17.74 | 2.27 | 0.07662 | 0.29988 | 0.32415 | 2.148 | 1.9909 | 58.2021 | -49.8221 | 115 | 6394.9475 | 2947.3885 | 25.2209 | 22.9601 | 24.5076 | 0.99814 | 4.0728 | 107.468 | Silty Clay | 4 | Silt mxture | 4 | Clay | 3 | Clay | 3 | 64.5597 | 32.6019 | 2.8384 | 2450.7628 | 2489.5303 | 1633.8419 | 1691.9399 | 2.4553 |  |  |  |  | 15.3067 | 7.1838 | 12.4369 | 114.66 |  |  | 4.1941 | 1 |  | 373.4295 | 49.8221 | 100 | 0 | 0 | 100 | 0 | 0 | 64.5597 | 32.6019 | 2.8384 | 1 | 14.4604 | 4.6839 | 2.9849 | 2.7899
17.76 | 2.27 | 0.07881 | 0.31372 | 0.37122 | 2.1544 | 1.9989 | 58.2677 | -49.8877 | 115 | 6402.4934 | 2950.8399 | 25.2493 | 24.3801 | 26.0874 | 1.0577 | 4.0544 | 118.56 | Silty Clay | 4 | Silt mxture | 4 | Clay | 3 | Clay | 3 | 62.6193 | 34.3976 | 2.9831 | 2608.7365 | 2674.9378 | 1739.1577 | 1919.5338 | 2.4665 |  |  |  |  | 16.2534 | 7.5436 | 13.1741 | 114.66 |  |  | 4.5167 | 1 |  | 401.2407 | 49.8877 | 100 | 0 | 0 | 100 | 0 | 0 | 62.6193 | 34.3976 | 2.9831 | 1 | 15.5116 | 4.6215 | 2.9577 | 2.7682
17.78 | 2.14 | 0.08365 | 0.30326 | 0.39071 | 2.15 | 2.0002 | 58.3333 | -49.9533 | 115 | 6410.0394 | 2954.2913 | 25.2778 | 27.5184 | 29.2918 | 1.0127 | 3.4572 | 123.1528 | Silty Clay | 5 | Silt mxture | 4 | Silt mxture | 4 | Clay | 3 | 42.3163 | 51.6051 | 6.0785 | 2929.1791 | 3051.4852 | 1952.7861 | 2013.4295 | 2.8925 |  |  |  |  | 13.7592 | 8.0883 | 14.6695 | 114.66 |  |  | 5.1798 | 1 |  | 457.7228 | 49.9533 | 0 | 100 | 0 | 100 | 0 | 0 | 42.3163 | 51.6051 | 6.0785 | 1 | 17.6603 | 3.882 | 2.8661 | 2.6848
17.8 | 2.27 | 0.08931 | 0.28786 | 0.33504 | 2.16 | 2.0053 | 58.399 | -50.019 | 115 | 6417.5853 | 2957.7428 | 25.3062 | 31.1884 | 32.7729 | 0.94643 | 2.8878 | 110.0342 | Silty Clay | 5 | Sand mixture | 5 | Silt mxture | 4 | Silt Mixture | 4 | 25.0083 | 61.4018 | 13.59 | 3277.2866 | 3460.5796 | 2184.8577 | 1742.976 | 3.4628 |  |  |  |  | 15.5942 | 8.6443 | 16.3864 | 114.66 |  |  | 5.9036 | 1 |  | 519.0869 | 50.019 | 0 | 100 | 0 | 0 | 100 | 0 | 25.0083 | 61.4018 | 13.59 | 0.97479 | 20.1595 | 3.2013 | 2.7688 | 2.5969
17.82 | 2.27 | 0.08636 | 0.3002 | 0.2501 | 2.1545 | 1.996 | 58.4646 | -50.0846 | 115 | 6425.1312 | 2961.1942 | 25.3346 | 29.2756 | 30.5718 | 0.99952 | 3.2694 | 90.0181 | Silty Clay | 5 | Silt mxture | 4 | Silt mxture | 4 | Silt Mixture | 4 | 34.4234 | 56.916 | 8.6606 | 3057.1834 | 3201.1908 | 2038.1223 | 1330.6318 | 3.0587 |  |  |  |  | 14.6378 | 8.3109 | 15.2859 | 114.66 |  |  | 5.4327 | 1 |  | 480.1786 | 50.0846 | 0 | 100 | 0 | 0 | 100 | 0 | 34.4234 | 56.916 | 8.6606 | 0.99978 | 18.4799 | 3.6533 | 2.8342 | 2.6549
17.84 | 2.27 | 0.08199 | 0.33027 | 0.20915 | 2.1575 | 1.9984 | 58.5302 | -50.1502 | 115 | 6432.6772 | 2964.6457 | 25.3631 | 26.442 | 27.5993 | 1.1289 | 4.0902 | 80.3683 | Silty Clay | 4 | Silt mxture | 4 | Silt mxture | 4 | Clay | 3 | 58.47 | 38.1804 | 3.3496 | 2759.9338 | 2851.0415 | 1839.9559 | 1131.5357 | 2.4448 |  |  |  |  | 17.628 | 7.9072 | 13.8797 | 114.66 |  |  | 4.8043 | 1 |  | 427.6562 | 50.1502 | 100 | 0 | 0 | 100 | 0 | 0 | 58.47 | 38.1804 | 3.3496 | 1 | 16.4492 | 4.6298 | 2.9386 | 2.7524
17.86 | 2.14 | 0.08198 | 0.35269 | 0.22677 | 2.1557 | 1.9951 | 58.5958 | -50.2158 | 115 | 6440.2231 | 2968.0971 | 25.3915 | 26.4356 | 27.6526 | 1.2253 | 4.4312 | 84.5204 | Clay | 3 | Silt mxture | 4 | Clay | 3 | Clay | 3 | 68.1861 | 29.214 | 2.5998 | 2765.2645 | 2856.869 | 1843.5097 | 1216.3663 | 2.2567 |  |  |  |  | 26.4356 | 8.0167 | 13.9046 | 111.475 |  |  | 4.8083 | 1 |  | 428.5303 | 50.2158 | 100 | 0 | 0 | 100 | 0 | 0 | 68.1861 | 29.214 | 2.5998 | 1 | 16.4634 | 5.0152 | 2.9607 | 2.7751
17.88 | 2.27 | 0.08752 | 0.31883 | 0.20789 | 2.1576 | 1.993 | 58.6614 | -50.2814 | 115 | 6447.769 | 2971.5486 | 25.4199 | 30.0277 | 31.1808 | 1.0797 | 3.4626 | 80.0714 | Silty Clay | 5 | Silt mxture | 4 | Silt mxture | 4 | Clay | 3 | 37.8697 | 54.7345 | 7.3958 | 3118.0753 | 3271.4966 | 2078.7168 | 1124.2578 | 2.888 |  |  |  |  | 15.0139 | 8.5179 | 15.5904 | 114.66 |  |  | 5.5364 | 1 |  | 490.7245 | 50.2814 | 0 | 100 | 0 | 100 | 0 | 0 | 37.8697 | 54.7345 | 7.3958 | 1 | 18.8164 | 3.8619 | 2.8433 | 2.6648
17.9 | 2.27 | 0.08253 | 0.28844 | 0.02937 | 2.1676 | 2.0088 | 58.727 | -50.347 | 115 | 6455.315 | 2975 | 25.4484 | 26.7922 | 27.3394 | 0.94892 | 3.4709 | 38.0032 | Silty Clay | 5 | Silt mxture | 4 | Silt mxture | 4 | Clay | 3 | 39.7696 | 53.4371 | 6.7933 | 2733.9421 | 2819.1313 | 1822.628 | 258.2707 | 2.8811 |  |  |  |  | 13.3961 | 7.6695 | 13.7584 | 114.66 |  |  | 4.7293 | 1 |  | 422.8697 | 50.347 | 0 | 100 | 0 | 100 | 0 | 0 | 39.7696 | 53.4371 | 6.7933 | 1 | 16.2096 | 3.9355 | 2.8988 | 2.7086
17.92 | 2.27 | 0.0756 | 0.2896 | -0.02059 | 2.1618 | 2.0006 | 58.7927 | -50.4127 | 115 | 6462.8609 | 2978.4514 | 25.4768 | 22.2987 | 22.6764 | 0.95391 | 4.2066 | 26.2302 | Silty Clay | 4 | Silt mxture | 4 | Clay | 3 | Clay | 3 | 63.5781 | 33.5121 | 2.9098 | 2267.6429 | 2270.1001 | 1511.7619 | 15.4973 | 2.3772 |  |  |  |  | 14.8658 | 6.8101 | 11.5823 | 114.66 |  |  | 3.7624 | 1 |  | 340.515 | 50.4127 | 100 | 0 | 0 | 100 | 0 | 0 | 63.5781 | 33.5121 | 2.9098 | 1 | 13.0571 | 4.9057 | 3.032 | 2.8246
17.94 | 2.27 | 0.07413 | 0.30301 | 0.04802 | 2.1617 | 2.0049 | 58.8583 | -50.4783 | 115 | 6470.4068 | 2981.9029 | 25.5052 | 21.3456 | 21.9561 | 1.0116 | 4.6074 | 42.3981 | Clay | 3 | Silt mxture | 4 | Clay | 3 | Clay | 3 | 76.7479 | 21.1572 | 2.0949 | 2195.6088 | 2184.9104 | 1463.7392 | 347.5095 | 2.1704 |  |  |  |  | 21.3456 | 6.7375 | 11.2462 | 111.475 |  |  | 3.6096 | 1 |  | 327.7366 | 50.4783 | 100 | 0 | 0 | 100 | 0 | 0 | 76.7479 | 21.1572 | 2.0949 | 1 | 12.5563 | 5.4036 | 3.0717 | 2.8611
17.96 | 2.27 | 0.07444 | 0.2667 | 0.0994 | 2.161 | 2.0017 | 58.9239 | -50.5439 | 115 | 6477.9528 | 2985.3543 | 25.5337 | 21.5466 | 22.3314 | 0.85539 | 3.8304 | 54.5057 | Silty Clay | 4 | Silt mxture | 4 | Clay | 3 | Clay | 3 | 56.6111 | 39.8433 | 3.5456 | 2233.1445 | 2228.6261 | 1488.763 | 595.9967 | 2.6107 |  |  |  |  | 14.3644 | 6.6395 | 11.4213 | 114.66 |  |  | 3.6807 | 1 |  | 334.2939 | 50.5439 | 100 | 0 | 0 | 100 | 0 | 0 | 56.6111 | 39.8433 | 3.5456 | 1 | 12.7908 | 4.4803 | 3.0143 | 2.8033
17.98 | 2.27 | 0.07414 | 0.26407 | 0.14065 | 2.1591 | 1.9968 | 58.9895 | -50.6095 | 115 | 6485.4987 | 2988.8058 | 25.5621 | 21.352 | 22.2769 | 0.84408 | 3.789 | 64.2263 | Silty Clay | 4 | Silt mxture | 4 | Clay | 3 | Clay | 3 | 56.4424 | 39.9931 | 3.5645 | 2227.6899 | 2221.765 | 1485.1266 | 795.3773 | 2.6392 |  |  |  |  | 14.2347 | 6.6182 | 11.3959 | 114.66 |  |  | 3.6641 | 1 |  | 333.2648 | 50.6095 | 100 | 0 | 0 | 100 | 0 | 0 | 56.4424 | 39.9931 | 3.5645 | 1 | 12.737 | 4.4346 | 3.013 | 2.8011
18 | 2.27 | 0.07516 | 0.25407 | 0.16098 | 2.165 | 2.0069 | 59.0551 | -50.6751 | 115 | 6493.0446 | 2992.2572 | 25.5906 | 22.0134 | 23.0073 | 0.80106 | 3.4818 | 69.017 | Silty Clay | 4 | Silt mxture | 4 | Clay | 3 | Clay | 3 | 47.6782 | 47.4501 | 4.8717 | 2300.7261 | 2307.2461 | 1533.8174 | 893.3451 | 2.8721 |  |  |  |  | 14.6756 | 6.7054 | 11.7367 | 114.66 |  |  | 3.8073 | 1 |  | 346.0869 | 50.6751 | 100 | 0 | 0 | 100 | 0 | 0 | 47.6782 | 47.4501 | 4.8717 | 1 | 13.2079 | 4.0538 | 2.9765 | 2.7669
18.02 | 2.27 | 0.07513 | 0.24263 | 0.14919 | 2.1585 | 1.9994 | 59.1207 | -50.7407 | 115 | 6500.5906 | 2995.7087 | 25.619 | 21.994 | 22.9478 | 0.75184 | 3.2763 | 66.2387 | Silty Clay | 5 | Silt mxture | 4 | Clay | 3 | Clay | 3 | 42.3889 | 51.5515 | 6.0596 | 2294.7801 | 2299.8069 | 1529.8534 | 835.6064 | 3.0522 |  |  |  |  | 10.997 | 6.6361 | 11.709 | 114.66 |  |  | 3.7895 | 1 |  | 344.971 | 50.7407 | 0 | 100 | 0 | 100 | 0 | 0 | 42.3889 | 51.5515 | 6.0596 | 1 | 13.1505 | 3.8169 | 2.962 | 2.751
18.04 | 2.27 | 0.07397 | 0.24074 | 0.16639 | 2.1622 | 1.9984 | 59.1864 | -50.8064 | 115 | 6508.1365 | 2999.1601 | 25.6474 | 21.2418 | 22.254 | 0.74371 | 3.3419 | 70.2919 | Silty Clay | 5 | Silt mxture | 4 | Clay | 3 | Clay | 3 | 45.3454 | 49.3031 | 5.3514 | 2225.4015 | 2217.7411 | 1483.601 | 918.401 | 2.9923 |  |  |  |  | 10.6209 | 6.4993 | 11.3852 | 114.66 |  |  | 3.643 | 1 |  | 332.6612 | 50.8064 | 0 | 100 | 0 | 100 | 0 | 0 | 45.3454 | 49.3031 | 5.3514 | 1 | 12.6702 | 3.9143 | 2.9815 | 2.7668
18.06 | 2.27 | 0.07571 | 0.24145 | 0.15531 | 2.1589 | 1.9927 | 59.252 | -50.872 | 115 | 6515.6824 | 3002.6115 | 25.6759 | 22.37 | 23.3446 | 0.74677 | 3.1989 | 67.6809 | Silty Clay | 5 | Silt mxture | 4 | Silt mxture | 4 | Clay | 3 | 40.0437 | 53.2449 | 6.7114 | 2334.4644 | 2345.6066 | 1556.3096 | 864.1041 | 3.1261 |  |  |  |  | 11.185 | 6.7067 | 11.8942 | 114.66 |  |  | 3.8588 | 1 |  | 351.841 | 50.872 | 0 | 100 | 0 | 100 | 0 | 0 | 40.0437 | 53.2449 | 6.7114 | 1 | 13.3796 | 3.7177 | 2.9491 | 2.7387
18.08 | 0.13 | 0.07353 | 0.19183 | 0.19779 | 2.1601 | 2.001 | 59.3176 | -50.9376 | 115 | 6523.2283 | 3006.063 | 25.7043 | 20.9565 | 22.0753 | 0.53329 | 2.4158 | 77.6913 | Silty Clay | 5 | Silt mxture | 4 | Silt mxture | 4 | Silt Mixture | 4 | 25.2707 | 61.3136 | 13.4156 | 2207.5267 | 2195.8242 | 1471.6845 | 1069.4473 | 4.1394 |  |  |  |  | 10.4783 | 6.185 | 11.3018 | 114.66 |  |  | 3.5959 | 1 |  | 329.3736 | 50.9376 | 0 | 100 | 0 | 0 | 100 | 0 | 25.2707 | 61.3136 | 13.4156 | 1 | 12.5171 | 2.8346 | 2.9028 | 2.683
18.1 | 2.14 | 0.0724 | 0.23486 | 0.18919 | 2.1654 | 2.0038 | 59.3832 | -51.0032 | 115 | 6530.7743 | 3009.5144 | 25.7327 | 20.2238 | 21.3134 | 0.71841 | 3.3707 | 75.6647 | Silty Clay | 4 | Silt mxture | 4 | Clay | 3 | Clay | 3 | 47.985 | 47.2016 | 4.8133 | 2131.3384 | 2105.7471 | 1420.8923 | 1027.1726 | 2.9667 |  |  |  |  | 13.4825 | 6.2984 | 10.9462 | 114.66 |  |  | 3.4368 | 1 |  | 315.8621 | 51.0032 | 100 | 0 | 0 | 100 | 0 | 0 | 47.985 | 47.2016 | 4.8133 | 1 | 11.994 | 3.9806 | 3.0049 | 2.7837
18.12 | 2.27 | 0.07195 | 0.22748 | 0.18919 | 2.1648 | 2.0015 | 59.4488 | -51.0688 | 115 | 6538.3202 | 3012.9659 | 25.7612 | 19.932 | 21.0216 | 0.68666 | 3.2665 | 75.6647 | Silty Clay | 5 | Silt mxture | 4 | Clay | 3 | Clay | 3 | 45.8054 | 48.943 | 5.2516 | 2102.1601 | 2070.9758 | 1401.4401 | 1026.5877 | 3.0614 |  |  |  |  | 9.966 | 6.2057 | 10.8101 | 114.66 |  |  | 3.3729 | 1 |  | 310.6464 | 51.0688 | 0 | 100 | 0 | 100 | 0 | 0 | 45.8054 | 48.943 | 5.2516 | 1 | 11.784 | 3.868 | 3.0035 | 2.7798
18.14 | 2.27 | 0.07202 | 0.22331 | 0.19422 | 2.162 | 2.001 | 59.5144 | -51.1344 | 115 | 6545.8661 | 3016.4173 | 25.7896 | 19.9774 | 21.0841 | 0.66872 | 3.1717 | 76.85 | Silty Clay | 5 | Silt mxture | 4 | Clay | 3 | Clay | 3 | 43.4218 | 50.7796 | 5.7986 | 2108.4058 | 2077.8798 | 1405.6039 | 1050.3864 | 3.1529 |  |  |  |  | 9.9887 | 6.1959 | 10.8392 | 114.66 |  |  | 3.3804 | 1 |  | 311.682 | 51.1344 | 0 | 100 | 0 | 100 | 0 | 0 | 43.4218 | 50.7796 | 5.7986 | 1 | 11.8095 | 3.7545 | 2.995 | 2.7709
18.16 | 2.42 | 0.07177 | 0.21792 | 0.21559 | 2.164 | 2.0029 | 59.5801 | -51.2001 | 115 | 6553.4121 | 3019.8688 | 25.818 | 19.8153 | 20.9945 | 0.64554 | 3.0748 | 81.8859 | Silty Clay | 5 | Silt mxture | 4 | Clay | 3 | Clay | 3 | 41.5589 | 52.1605 | 6.2806 | 2099.4472 | 2066.8964 | 1399.6315 | 1153.3957 | 3.2523 |  |  |  |  | 9.9077 | 6.1506 | 10.7974 | 114.66 |  |  | 3.3573 | 1 |  | 310.0345 | 51.2001 | 0 | 100 | 0 | 100 | 0 | 0 | 41.5589 | 52.1605 | 6.2806 | 1 | 11.7341 | 3.6434 | 2.9894 | 2.764
18.18 | 2.27 | 0.06577 | 0.20937 | 0.26705 | 2.1566 | 1.9996 | 59.6457 | -51.2657 | 115 | 6560.958 | 3023.3202 | 25.8465 | 15.9249 | 17.2787 | 0.60875 | 3.5231 | 94.0124 | Silty Clay | 4 | Silt mxture | 4 | Clay | 3 | Clay | 3 | 61.4942 | 35.4318 | 3.074 | 1727.8653 | 1629.2973 | 1151.9102 | 1402.2708 | 2.8384 |  |  |  |  | 10.6166 | 5.4124 | 9.0634 | 114.66 |  |  | 2.6119 | 1 |  | 244.3946 | 51.2657 | 100 | 0 | 0 | 100 | 0 | 0 | 61.4942 | 35.4318 | 3.074 | 1 | 9.2601 | 4.3488 | 3.1178 | 2.867
18.2 | 2.27 | 0.07151 | 0.20344 | 0.29433 | 2.17 | 2.0066 | 59.7113 | -51.3313 | 115 | 6568.5039 | 3026.7717 | 25.8749 | 19.6467 | 21.0931 | 0.58324 | 2.7651 | 100.4409 | Silty Clay | 5 | Silt mxture | 4 | Clay | 3 | Clay | 3 | 35.3305 | 56.3649 | 8.3046 | 2109.3079 | 2077.6094 | 1406.2053 | 1533.9297 | 3.6165 |  |  |  |  | 9.8234 | 6.0872 | 10.8434 | 114.66 |  |  | 3.367 | 1 |  | 311.6414 | 51.3313 | 0 | 100 | 0 | 100 | 0 | 0 | 35.3305 | 56.3649 | 8.3046 | 1 | 11.7675 | 3.275 | 2.961 | 2.7341
18.22 | 2.27 | 0.07175 | 0.20306 | 0.30978 | 2.1705 | 2.0069 | 59.7769 | -51.3969 | 115 | 6576.0499 | 3030.2231 | 25.9033 | 19.8023 | 21.3011 | 0.58161 | 2.7304 | 104.0817 | Silty Clay | 5 | Silt mxture | 4 | Clay | 3 | Clay | 3 | 34.4447 | 56.9033 | 8.652 | 2130.1124 | 2101.6414 | 1420.0749 | 1608.241 | 3.6625 |  |  |  |  | 9.9012 | 6.1248 | 10.9405 | 114.66 |  |  | 3.4035 | 1 |  | 315.2462 | 51.3969 | 0 | 100 | 0 | 100 | 0 | 0 | 34.4447 | 56.9033 | 8.652 | 1 | 11.889 | 3.2288 | 2.9538 | 2.7274
18.24 | 2.27 | 0.07134 | 0.1994 | 0.30911 | 2.1676 | 2.0038 | 59.8425 | -51.4625 | 115 | 6583.5958 | 3033.6745 | 25.9318 | 19.5365 | 21.033 | 0.56586 | 2.6903 | 103.9238 | Silty Clay | 5 | Silt mxture | 4 | Clay | 3 | Clay | 3 | 33.9401 | 57.2024 | 8.8575 | 2103.3004 | 2069.654 | 1402.2003 | 1604.4081 | 3.717 |  |  |  |  | 9.7683 | 6.0549 | 10.8154 | 114.66 |  |  | 3.3449 | 1 |  | 310.4481 | 51.4625 | 0 | 100 | 0 | 100 | 0 | 0 | 33.9401 | 57.2024 | 8.8575 | 1 | 11.6962 | 3.1895 | 2.9565 | 2.7279
18.26 | 2.27 | 0.0707 | 0.198 | 0.29586 | 2.1747 | 2.0135 | 59.9081 | -51.5281 | 115 | 6591.1417 | 3037.126 | 25.9602 | 19.1215 | 20.5731 | 0.55984 | 2.7212 | 100.8015 | Silty Clay | 5 | Silt mxture | 4 | Clay | 3 | Clay | 3 | 35.175 | 56.4607 | 8.3644 | 2057.3061 | 2015.0992 | 1371.5374 | 1539.5918 | 3.6748 |  |  |  |  | 9.5608 | 5.9633 | 10.6008 | 114.66 |  |  | 3.2483 | 1 |  | 302.2649 | 51.5281 | 0 | 100 | 0 | 100 | 0 | 0 | 35.175 | 56.4607 | 8.3644 | 1 | 11.3775 | 3.2403 | 2.9702 | 2.7385
18.28 | 2.42 | 0.06985 | 0.19639 | 0.28994 | 2.1719 | 2.0091 | 59.9738 | -51.5938 | 115 | 6598.6877 | 3040.5774 | 25.9886 | 18.5704 | 20.0018 | 0.55291 | 2.7643 | 99.4064 | Silty Clay | 5 | Silt mxture | 4 | Clay | 3 | Clay | 3 | 37.0322 | 55.286 | 7.6818 | 2000.1827 | 1947.4513 | 1333.4551 | 1510.3088 | 3.6175 |  |  |  |  | 9.2852 | 5.8498 | 10.3342 | 114.66 |  |  | 3.1299 | 1 |  | 292.1177 | 51.5938 | 0 | 100 | 0 | 100 | 0 | 0 | 37.0322 | 55.286 | 7.6818 | 1 | 10.9864 | 3.3104 | 2.988 | 2.7524
18.3 | 2.27 | 0.06982 | 0.19778 | 0.28466 | 2.1765 | 2.0125 | 60.0394 | -51.6594 | 115 | 6606.2336 | 3044.0289 | 26.0171 | 18.5509 | 19.9645 | 0.55889 | 2.7994 | 98.1622 | Silty Clay | 5 | Silt mxture | 4 | Clay | 3 | Clay | 3 | 37.8371 | 54.7562 | 7.4067 | 1996.4458 | 1942.6111 | 1330.9639 | 1484.1283 | 3.5722 |  |  |  |  | 9.2755 | 5.853 | 10.3167 | 114.66 |  |  | 3.1178 | 1 |  | 291.3917 | 51.6594 | 0 | 100 | 0 | 100 | 0 | 0 | 37.8371 | 54.7562 | 7.4067 | 1 | 10.9469 | 3.3544 | 2.9926 | 2.7563
18.32 | 2.27 | 0.06961 | 0.19706 | 0.29411 | 2.1751 | 2.0133 | 60.105 | -51.725 | 115 | 6613.7795 | 3047.4803 | 26.0455 | 18.4148 | 19.8604 | 0.55579 | 2.7985 | 100.3891 | Silty Clay | 5 | Silt mxture | 4 | Clay | 3 | Clay | 3 | 38.158 | 54.5417 | 7.3003 | 1986.036 | 1929.9203 | 1324.024 | 1529.3537 | 3.5733 |  |  |  |  | 9.2074 | 5.8311 | 10.2682 | 114.66 |  |  | 3.0925 | 1 |  | 289.488 | 51.725 | 0 | 100 | 0 | 100 | 0 | 0 | 38.158 | 54.5417 | 7.3003 | 1 | 10.8637 | 3.3576 | 2.9955 | 2.7581
18.34 | 2.42 | 0.06942 | 0.197 | 0.30723 | 2.1685 | 2.0085 | 60.1706 | -51.7906 | 115 | 6621.3255 | 3050.9318 | 26.0739 | 18.2916 | 19.7817 | 0.55554 | 2.8083 | 103.4808 | Silty Clay | 5 | Silt mxture | 4 | Clay | 3 | Clay | 3 | 38.761 | 54.1337 | 7.1053 | 1978.1683 | 1920.2204 | 1318.7789 | 1592.3699 | 3.5608 |  |  |  |  | 9.1458 | 5.8178 | 10.2315 | 114.66 |  |  | 3.0722 | 1 |  | 288.0331 | 51.7906 | 0 | 100 | 0 | 100 | 0 | 0 | 38.761 | 54.1337 | 7.1053 | 1 | 10.7974 | 3.3728 | 2.9988 | 2.7603
18.36 | 2.27 | 0.07014 | 0.19917 | 0.3118 | 2.1655 | 2.0014 | 60.2362 | -51.8562 | 115 | 6628.8714 | 3054.3832 | 26.1024 | 18.7584 | 20.264 | 0.56487 | 2.7876 | 104.5577 | Silty Clay | 5 | Silt mxture | 4 | Clay | 3 | Clay | 3 | 37.5034 | 54.9773 | 7.5193 | 2026.4044 | 1976.5248 | 1350.9362 | 1613.9387 | 3.5874 |  |  |  |  | 9.3792 | 5.9217 | 10.4566 | 114.66 |  |  | 3.1629 | 1 |  | 296.4787 | 51.8562 | 0 | 100 | 0 | 100 | 0 | 0 | 37.5034 | 54.9773 | 7.5193 | 1 | 11.0985 | 3.3326 | 2.9861 | 2.7501
18.38 | 2.27 | 0.07012 | 0.20375 | 0.33615 | 2.1753 | 2.0145 | 60.3018 | -51.9218 | 115 | 6636.4173 | 3057.8346 | 26.1308 | 18.7454 | 20.3337 | 0.58457 | 2.8749 | 110.2958 | Silty Clay | 5 | Silt mxture | 4 | Clay | 3 | Clay | 3 | 39.9138 | 53.3362 | 6.7501 | 2033.3704 | 1984.2762 | 1355.5802 | 1731.394 | 3.4784 |  |  |  |  | 9.3727 | 5.964 | 10.4891 | 114.66 |  |  | 3.1719 | 1 |  | 297.6414 | 51.9218 | 0 | 100 | 0 | 100 | 0 | 0 | 39.9138 | 53.3362 | 6.7501 | 1 | 11.1291 | 3.4355 | 2.9928 | 2.757
18.4 | 2.27 | 0.07206 | 0.2129 | 0.34991 | 2.1696 | 2.002 | 60.3675 | -51.9875 | 115 | 6643.9633 | 3061.2861 | 26.1592 | 20.0034 | 21.6383 | 0.62394 | 2.8835 | 113.5383 | Silty Clay | 5 | Silt mxture | 4 | Clay | 3 | Clay | 3 | 38.147 | 54.5491 | 7.3039 | 2163.8306 | 2137.3149 | 1442.5537 | 1797.5127 | 3.468 |  |  |  |  | 10.0017 | 6.2608 | 11.0979 | 114.66 |  |  | 3.425 | 1 |  | 320.5972 | 51.9875 | 0 | 100 | 0 | 100 | 0 | 0 | 38.147 | 54.5491 | 7.3039 | 1 | 11.9664 | 3.4065 | 2.9652 | 2.7364
18.42 | 2.42 | 0.07439 | 0.21753 | 0.34403 | 2.1769 | 2.0129 | 60.4331 | -52.0531 | 115 | 6651.5092 | 3064.7375 | 26.1877 | 21.5141 | 23.1291 | 0.64386 | 2.7838 | 112.1527 | Silty Clay | 5 | Silt mxture | 4 | Silt mxture | 4 | Clay | 3 | 33.441 | 57.4928 | 9.0663 | 2312.9141 | 2312.2634 | 1541.9427 | 1768.4236 | 3.5923 |  |  |  |  | 10.7571 | 6.5639 | 11.7936 | 114.66 |  |  | 3.7152 | 1 |  | 346.8395 | 52.0531 | 0 | 100 | 0 | 100 | 0 | 0 | 33.441 | 57.4928 | 9.0663 | 1 | 12.9234 | 3.2513 | 2.9263 | 2.7042
18.44 | 2.27 | 0.07411 | 0.22045 | 0.38765 | 2.1752 | 2.0126 | 60.4987 | -52.1187 | 115 | 6659.0551 | 3068.189 | 26.2161 | 21.3326 | 23.0956 | 0.65642 | 2.8422 | 122.4317 | Silty Clay | 5 | Silt mxture | 4 | Silt mxture | 4 | Clay | 3 | 35.4778 | 56.2738 | 8.2484 | 2309.5605 | 2307.8742 | 1539.707 | 1979.2931 | 3.5184 |  |  |  |  | 10.6663 | 6.5765 | 11.7779 | 114.66 |  |  | 3.7032 | 1 |  | 346.1811 | 52.1187 | 0 | 100 | 0 | 100 | 0 | 0 | 35.4778 | 56.2738 | 8.2484 | 1 | 12.8845 | 3.3209 | 2.9328 | 2.7103
18.46 | 2.27 | 0.07302 | 0.22874 | 0.33364 | 2.1729 | 2.0242 | 60.5643 | -52.1843 | 115 | 6666.601 | 3071.6404 | 26.2445 | 20.6258 | 22.2056 | 0.69209 | 3.1167 | 109.7043 | Silty Clay | 5 | Silt mxture | 4 | Clay | 3 | Clay | 3 | 42.7122 | 51.3115 | 5.9763 | 2220.5566 | 2202.7199 | 1480.3711 | 1716.8867 | 3.2085 |  |  |  |  | 10.3129 | 6.4614 | 11.3626 | 114.66 |  |  | 3.5218 | 1 |  | 330.408 | 52.1843 | 0 | 100 | 0 | 100 | 0 | 0 | 42.7122 | 51.3115 | 5.9763 | 1 | 12.2881 | 3.6672 | 2.975 | 2.7485
18.48 | 2.27 | 0.07216 | 0.22843 | 0.33481 | 2.1749 | 2.0148 | 60.6299 | -52.2499 | 115 | 6674.147 | 3075.0919 | 26.273 | 20.0682 | 21.6519 | 0.69075 | 3.1903 | 109.98 | Silty Clay | 5 | Silt mxture | 4 | Clay | 3 | Clay | 3 | 45.54 | 49.1511 | 5.3089 | 2165.1907 | 2137.1396 | 1443.4604 | 1721.9735 | 3.1345 |  |  |  |  | 10.0341 | 6.3588 | 11.1042 | 114.66 |  |  | 3.4075 | 1 |  | 320.5709 | 52.2499 | 0 | 100 | 0 | 100 | 0 | 0 | 45.54 | 49.1511 | 5.3089 | 1 | 11.9117 | 3.7715 | 2.9931 | 2.7634
18.5 | 2.42 | 0.07234 | 0.22639 | 0.35772 | 2.1741 | 2.017 | 60.6955 | -52.3155 | 115 | 6681.6929 | 3078.5433 | 26.3014 | 20.1849 | 21.8464 | 0.68198 | 3.1217 | 115.3787 | Silty Clay | 5 | Silt mxture | 4 | Clay | 3 | Clay | 3 | 43.8675 | 50.442 | 5.6906 | 2184.6362 | 2159.5727 | 1456.4241 | 1832.4482 | 3.2034 |  |  |  |  | 10.0925 | 6.3852 | 11.195 | 114.66 |  |  | 3.4407 | 1 |  | 323.9359 | 52.3155 | 0 | 100 | 0 | 100 | 0 | 0 | 43.8675 | 50.442 | 5.6906 | 1 | 12.0223 | 3.6853 | 2.9839 | 2.7545
18.52 | 2.27 | 0.07239 | 0.2272 | 0.37697 | 2.1747 | 2.0165 | 60.7612 | -52.3812 | 115 | 6689.2388 | 3081.9948 | 26.3298 | 20.2173 | 21.9441 | 0.68546 | 3.1237 | 119.915 | Silty Clay | 5 | Silt mxture | 4 | Clay | 3 | Clay | 3 | 44.1019 | 50.2632 | 5.6348 | 2194.4104 | 2170.628 | 1462.9403 | 1925.1805 | 3.2014 |  |  |  |  | 10.1087 | 6.4095 | 11.2406 | 114.66 |  |  | 3.4549 | 1 |  | 325.5942 | 52.3812 | 0 | 100 | 0 | 100 | 0 | 0 | 44.1019 | 50.2632 | 5.6348 | 1 | 12.0698 | 3.6854 | 2.9825 | 2.7531
18.54 | 2.27 | 0.07334 | 0.23434 | 0.38559 | 2.1728 | 2.012 | 60.8268 | -52.4468 | 115 | 6696.7848 | 3085.4462 | 26.3583 | 20.8333 | 22.5893 | 0.71618 | 3.1704 | 121.9463 | Silty Clay | 5 | Silt mxture | 4 | Clay | 3 | Clay | 3 | 44.375 | 50.0541 | 5.5709 | 2258.9341 | 2246.0944 | 1505.9561 | 1966.3823 | 3.1542 |  |  |  |  | 10.4167 | 6.5704 | 11.5417 | 114.66 |  |  | 3.5767 | 1 |  | 336.9142 | 52.4468 | 0 | 100 | 0 | 100 | 0 | 0 | 44.375 | 50.0541 | 5.5709 | 1 | 12.4721 | 3.7222 | 2.9737 | 2.7473
18.56 | 2.27 | 0.07385 | 0.23689 | 0.39515 | 2.1733 | 2.0127 | 60.8924 | -52.5124 | 115 | 6704.3307 | 3088.8976 | 26.3867 | 21.164 | 22.9525 | 0.72715 | 3.1681 | 124.1991 | Silty Clay | 5 | Silt mxture | 4 | Clay | 3 | Clay | 3 | 43.8849 | 50.4287 | 5.6864 | 2295.2469 | 2288.3714 | 1530.1646 | 2012.1409 | 3.1565 |  |  |  |  | 10.582 | 6.6534 | 11.7112 | 114.66 |  |  | 3.6428 | 1 |  | 343.2557 | 52.5124 | 0 | 100 | 0 | 100 | 0 | 0 | 43.8849 | 50.4287 | 5.6864 | 1 | 12.6908 | 3.7099 | 2.9668 | 2.7417
18.58 | 0.26 | 0.07414 | 0.12198 | 0.40001 | 2.1862 | 2.0283 | 60.958 | -52.578 | 115 | 6711.8766 | 3092.3491 | 26.4151 | 21.352 | 23.157 | 0.23279 | 1.0053 | 125.3444 | Zone 6 | 6 | Sand mixture | 5 | Silt mxture | 4 | Silt Mixture | 4 | 6.7996 | 55.9572 | 37.2432 | 2315.6999 | 2311.9899 | 1543.7999 | 2035.1156 | 9.9476 |  |  |  |  | 8.5408 | 5.8606 | 11.8066 | 114.66 |  |  | 3.6777 | 1 |  | 346.7985 | 52.578 | 0 | 100 | 0 | 0 | 100 | 0 | 6.7996 | 55.9572 | 37.2432 | 0.94572 | 13.0716 | 1.1756 | 2.6841 | 2.4563
18.6 | 1.91 | 0.07463 | 0.24102 | 0.38765 | 2.1814 | 2.027 | 61.0236 | -52.6436 | 115 | 6719.4226 | 3095.8005 | 26.4436 | 21.6698 | 23.4328 | 0.74492 | 3.1789 | 122.4317 | Silty Clay | 5 | Silt mxture | 4 | Clay | 3 | Clay | 3 | 43.2608 | 50.9009 | 5.8383 | 2343.2777 | 2343.9904 | 1562.1851 | 1974.6137 | 3.1457 |  |  |  |  | 10.8349 | 6.7683 | 11.9353 | 114.66 |  |  | 3.7266 | 1 |  | 351.5986 | 52.6436 | 0 | 100 | 0 | 100 | 0 | 0 | 43.2608 | 50.9009 | 5.8383 | 1 | 12.9679 | 3.711 | 2.9595 | 2.7357
18.62 | 2.14 | 0.07465 | 0.24603 | 0.36937 | 2.1765 | 2.0191 | 61.0892 | -52.7092 | 115 | 6726.9685 | 3099.252 | 26.472 | 21.6827 | 23.3837 | 0.76647 | 3.2778 | 118.1241 | Silty Clay | 5 | Silt mxture | 4 | Clay | 3 | Clay | 3 | 45.5753 | 49.1235 | 5.3012 | 2338.3714 | 2337.7745 | 1558.9143 | 1885.4138 | 3.0508 |  |  |  |  | 10.8414 | 6.788 | 11.9124 | 114.66 |  |  | 3.7116 | 1 |  | 350.6662 | 52.7092 | 0 | 100 | 0 | 100 | 0 | 0 | 45.5753 | 49.1235 | 5.3012 | 1 | 12.9194 | 3.8285 | 2.9689 | 2.7448
18.64 | 2.42 | 0.07429 | 0.25259 | 0.36108 | 2.1757 | 2.0158 | 61.1549 | -52.7749 | 115 | 6734.5144 | 3102.7034 | 26.5004 | 21.4493 | 23.1222 | 0.79469 | 3.4369 | 116.1705 | Silty Clay | 4 | Silt mxture | 4 | Clay | 3 | Clay | 3 | 50.0551 | 45.4987 | 4.4462 | 2312.2157 | 2306.5591 | 1541.4771 | 1844.6418 | 2.9096 |  |  |  |  | 14.2995 | 6.7761 | 11.7903 | 114.66 |  |  | 3.655 | 1 |  | 345.9839 | 52.7749 | 100 | 0 | 0 | 100 | 0 | 0 | 50.0551 | 45.4987 | 4.4462 | 1 | 12.734 | 4.0228 | 2.987 | 2.7616
18.66 | 2.27 | 0.07387 | 0.25697 | 0.33544 | 2.1788 | 2.0154 | 61.2205 | -52.8405 | 115 | 6742.0604 | 3106.1549 | 26.5289 | 21.177 | 22.7628 | 0.81353 | 3.574 | 110.1285 | Silty Clay | 4 | Silt mxture | 4 | Clay | 3 | Clay | 3 | 53.847 | 42.2712 | 3.8817 | 2276.282 | 2263.8404 | 1517.5214 | 1719.7632 | 2.798 |  |  |  |  | 14.118 | 6.7338 | 11.6226 | 114.66 |  |  | 3.5795 | 1 |  | 339.5761 | 52.8405 | 100 | 0 | 0 | 100 | 0 | 0 | 53.847 | 42.2712 | 3.8817 | 1 | 12.486 | 4.1953 | 3.0049 | 2.7777
18.68 | 2.27 | 0.05892 | 0.25232 | 0.33812 | 2.1879 | 2.0316 | 61.2861 | -52.9061 | 115 | 6749.6063 | 3109.6063 | 26.5573 | 11.4833 | 13.0782 | 0.79353 | 6.0676 | 110.76 | Clay | 3 | Clay | 3 | Clay | 3 | Organic Clay | 2 | 97.81 | 1.84 | 0.35 | 1307.8231 | 1124.033 | 855.8673 | 1732.17 | 1.6481 |  |  |  |  | 11.4833 | 4.8964 | 6.8469 | 111.475 |  |  | 1.714 | 1 |  | 168.605 | 52.9061 | 100 | 0 | 0 | 100 | 0 | 0 | 97.81 | 1.84 | 0.35 | 1 | 6.2409 | 8.1778 | 3.4209 | 3.1098
18.7 | 2.27 | 0.07493 | 0.27929 | 0.3483 | 2.1836 | 2.0254 | 61.3517 | -52.9717 | 115 | 6757.1522 | 3113.0577 | 26.5857 | 21.8643 | 23.4938 | 0.90956 | 3.8715 | 113.1589 | Silty Clay | 4 | Silt mxture | 4 | Clay | 3 | Clay | 3 | 61.0799 | 35.8111 | 3.1089 | 2349.377 | 2348.9467 | 1566.2514 | 1780.9341 | 2.583 |  |  |  |  | 14.5762 | 6.9859 | 11.9638 | 114.66 |  |  | 3.7117 | 1 |  | 352.342 | 52.9717 | 100 | 0 | 0 | 100 | 0 | 0 | 61.0799 | 35.8111 | 3.1089 | 1 | 12.9231 | 4.5217 | 3.0133 | 2.7895
18.72 | 2.27 | 0.07835 | 0.30762 | 0.34113 | 2.1795 | 2.024 | 61.4173 | -53.0373 | 115 | 6764.6982 | 3116.5092 | 26.6142 | 24.0818 | 25.687 | 1.0314 | 4.0154 | 111.4693 | Silty Clay | 4 | Silt mxture | 4 | Clay | 3 | Clay | 3 | 61.5217 | 35.4066 | 3.0717 | 2568.6992 | 2606.5289 | 1712.4661 | 1745.5916 | 2.4904 |  |  |  |  | 16.0546 | 7.5328 | 12.9873 | 114.66 |  |  | 4.1351 | 1 |  | 390.9793 | 53.0373 | 100 | 0 | 0 | 100 | 0 | 0 | 61.5217 | 35.4066 | 3.0717 | 1 | 14.3139 | 4.6243 | 2.9848 | 2.7705
18.74 | 2.27 | 0.0846 | 0.2978 | 0.29894 | 2.1828 | 2.0271 | 61.4829 | -53.1029 | 115 | 6772.2441 | 3119.9606 | 26.6426 | 28.1344 | 29.5964 | 0.98919 | 3.3423 | 101.5273 | Silty Clay | 5 | Silt mxture | 4 | Silt mxture | 4 | Clay | 3 | 37.8131 | 54.7722 | 7.4147 | 2959.6369 | 3066.0118 | 1973.0913 | 1540.4843 | 2.992 |  |  |  |  | 14.0672 | 8.2106 | 14.8116 | 114.66 |  |  | 4.8977 | 1 |  | 459.9018 | 53.1029 | 0 | 100 | 0 | 100 | 0 | 0 | 37.8131 | 54.7722 | 7.4147 | 1 | 16.8017 | 3.7741 | 2.8752 | 2.6718
18.76 | 2.27 | 0.09392 | 0.29983 | 0.22688 | 2.1794 | 2.0201 | 61.5486 | -53.1686 | 115 | 6779.79 | 3123.4121 | 26.671 | 34.1775 | 35.395 | 0.99792 | 2.8194 | 84.5464 | Silty Clay | 5 | Sand mixture | 5 | Silt mxture | 4 | Silt Mixture | 4 | 20.8929 | 62.4163 | 16.6908 | 3539.4997 | 3747.7594 | 2359.6665 | 1190.5779 | 3.5469 |  |  |  |  | 17.0888 | 9.2731 | 17.6975 | 114.66 |  |  | 6.0396 | 1 |  | 562.1639 | 53.1686 | 0 | 100 | 0 | 0 | 100 | 0 | 20.8929 | 62.4163 | 16.6908 | 0.97248 | 20.7134 | 3.118 | 2.7525 | 2.5647
18.78 | 2.27 | 0.09664 | 0.31897 | 0.12435 | 2.1774 | 2.02 | 61.6142 | -53.2342 | 115 | 6787.336 | 3126.8635 | 26.6995 | 35.9412 | 36.8107 | 1.0803 | 2.9347 | 60.3852 | Silty Clay | 5 | Sand mixture | 5 | Silt mxture | 4 | Silt Mixture | 4 | 21.2856 | 62.3522 | 16.3621 | 3681.0743 | 3913.8739 | 2454.0495 | 692.9636 | 3.4076 |  |  |  |  | 17.9706 | 9.6273 | 18.4054 | 114.66 |  |  | 6.3133 | 1 |  | 587.0811 | 53.2342 | 0 | 100 | 0 | 0 | 100 | 0 | 21.2856 | 62.3522 | 16.3621 | 0.97079 | 21.6182 | 3.2327 | 2.7478 | 2.5632
18.8 | 2.27 | 0.09451 | 0.3378 | 0.02047 | 2.1791 | 2.0234 | 61.6798 | -53.2998 | 115 | 6794.8819 | 3130.315 | 26.7279 | 34.5601 | 35.0771 | 1.1613 | 3.3106 | 35.9059 | Silty Clay | 5 | Silt mxture | 4 | Silt mxture | 4 | Silt Mixture | 4 | 28.9591 | 59.8272 | 11.2137 | 3507.7135 | 3709.4761 | 2338.4757 | 188.8049 | 3.0206 |  |  |  |  | 17.28 | 9.4102 | 17.5386 | 114.66 |  |  | 5.9602 | 1 |  | 556.4214 | 53.2998 | 0 | 100 | 0 | 0 | 100 | 0 | 28.9591 | 59.8272 | 11.2137 | 0.99207 | 20.3032 | 3.6657 | 2.8035 | 2.6136
18.82 | 2.27 | 0.09091 | 0.32517 | -0.03959 | 2.19 | 2.0253 | 61.7454 | -53.3654 | 115 | 6802.4278 | 3133.7664 | 26.7563 | 32.2258 | 32.5391 | 1.1069 | 3.4019 | 21.7528 | Silty Clay | 5 | Silt mxture | 4 | Silt mxture | 4 | Silt Mixture | 4 | 32.3414 | 58.1123 | 9.5464 | 3253.9065 | 3410.4358 | 2169.271 | 0 | 2.9396 |  |  |  |  | 16.1129 | 8.8902 | 16.2695 | 114.66 |  |  | 5.45 | 1 |  | 511.5654 | 53.3654 | 0 | 100 | 0 | 0 | 100 | 0 | 32.3414 | 58.1123 | 9.5464 | 1 | 18.5961 | 3.799 | 2.8428 | 2.6458
18.84 | 2.27 | 0.08546 | 0.35206 | -0.04499 | 2.1858 | 2.0286 | 61.811 | -53.431 | 115 | 6809.9738 | 3137.2178 | 26.7848 | 28.692 | 28.9869 | 1.2226 | 4.2178 | 20.4803 | Silty Clay | 4 | Silt mxture | 4 | Clay | 3 | Clay | 3 | 55.89 | 40.4821 | 3.6279 | 2898.6923 | 2992.0929 | 1932.4615 | 0 | 2.3709 |  |  |  |  | 19.128 | 8.3609 | 14.5272 | 114.66 |  |  | 4.7445 | 1 |  | 448.8139 | 53.431 | 100 | 0 | 0 | 100 | 0 | 0 | 55.89 | 40.4821 | 3.6279 | 1 | 16.3087 | 4.7793 | 2.9503 | 2.7455
18.86 | 2.27 | 0.08525 | 0.34676 | -0.02609 | 2.1818 | 2.0257 | 61.8766 | -53.4966 | 115 | 6817.5197 | 3140.6693 | 26.8132 | 28.5558 | 28.9149 | 1.1998 | 4.1495 | 24.9341 | Silty Clay | 4 | Silt mxture | 4 | Silt mxture | 4 | Clay | 3 | 54.4611 | 41.7368 | 3.802 | 2891.4892 | 2983.1747 | 1927.6595 | 0 | 2.4099 |  |  |  |  | 19.0372 | 8.3261 | 14.4936 | 114.66 |  |  | 4.7238 | 1 |  | 447.4762 | 53.4966 | 100 | 0 | 0 | 100 | 0 | 0 | 54.4611 | 41.7368 | 3.802 | 1 | 16.2425 | 4.7041 | 2.9472 | 2.7416
18.88 | 2.27 | 0.09098 | 0.32648 | -0.00725 | 2.1772 | 2.014 | 61.9423 | -53.5623 | 115 | 6825.0656 | 3144.1207 | 26.8416 | 32.2712 | 32.6942 | 1.1126 | 3.403 | 29.3737 | Silty Clay | 5 | Silt mxture | 4 | Silt mxture | 4 | Silt Mixture | 4 | 32.5804 | 57.98 | 9.4396 | 3269.4195 | 3427.3547 | 2179.613 | 52.0884 | 2.9386 |  |  |  |  | 16.1356 | 8.9308 | 16.3471 | 114.66 |  |  | 5.4583 | 1 |  | 514.1032 | 53.5623 | 0 | 100 | 0 | 0 | 100 | 0 | 32.5804 | 57.98 | 9.4396 | 1 | 18.6263 | 3.7996 | 2.8423 | 2.6444
18.9 | 2.42 | 0.09395 | 0.30154 | -0.02226 | 2.1831 | 2.0251 | 62.0079 | -53.6279 | 115 | 6832.6115 | 3147.5722 | 26.8701 | 34.197 | 34.569 | 1.0053 | 2.908 | 25.8366 | Silty Clay | 5 | Sand mixture | 5 | Silt mxture | 4 | Silt Mixture | 4 | 21.2208 | 62.3633 | 16.4159 | 3456.9029 | 3647.4795 | 2304.6019 | 0 | 3.4387 |  |  |  |  | 17.0985 | 9.1478 | 17.2845 | 114.66 |  |  | 5.8198 | 1 |  | 547.1219 | 53.6279 | 0 | 100 | 0 | 0 | 100 | 0 | 21.2208 | 62.3633 | 16.4159 | 0.98152 | 19.9399 | 3.2269 | 2.7747 | 2.5813
18.92 | 2.27 | 0.08666 | 0.29231 | -0.07382 | 2.1738 | 2.0099 | 62.0735 | -53.6935 | 115 | 6840.1575 | 3151.0236 | 26.8985 | 29.4701 | 29.6672 | 0.96557 | 3.2547 | 13.6865 | Silty Clay | 5 | Silt mxture | 4 | Silt mxture | 4 | Silt Mixture | 4 | 31.2563 | 58.695 | 10.0487 | 2966.7181 | 3070.3477 | 1977.8121 | 0 | 3.0725 |  |  |  |  | 14.735 | 8.2132 | 14.8447 | 114.66 |  |  | 4.851 | 1 |  | 460.5522 | 53.6935 | 0 | 100 | 0 | 0 | 100 | 0 | 31.2563 | 58.695 | 10.0487 | 1 | 16.6594 | 3.6788 | 2.8712 | 2.6635
18.94 | 2.27 | 0.07892 | 0.3173 | -0.02612 | 2.181 | 2.0168 | 62.1391 | -53.7591 | 115 | 6847.7034 | 3154.4751 | 26.9269 | 24.4514 | 24.8104 | 1.0731 | 4.3251 | 24.927 | Silty Clay | 4 | Silt mxture | 4 | Clay | 3 | Clay | 3 | 63.8597 | 33.2513 | 2.889 | 2481.0374 | 2498.5148 | 1654.025 | 0 | 2.3121 |  |  |  |  | 16.301 | 7.4339 | 12.5782 | 114.66 |  |  | 3.9023 | 1 |  | 374.7772 | 53.7591 | 100 | 0 | 0 | 100 | 0 | 0 | 63.8597 | 33.2513 | 2.889 | 1 | 13.5595 | 5.0176 | 3.0255 | 2.8031
18.96 | 2.27 | 0.07792 | 0.30032 | 0.02231 | 2.186 | 2.028 | 62.2047 | -53.8247 | 115 | 6855.2493 | 3157.9265 | 26.9554 | 23.803 | 24.3263 | 1 | 4.1109 | 36.3395 | Silty Clay | 4 | Silt mxture | 4 | Clay | 3 | Clay | 3 | 59.7185 | 37.0516 | 3.2298 | 2432.6308 | 2441.1219 | 1621.7538 | 193.0452 | 2.4326 |  |  |  |  | 15.8687 | 7.2664 | 12.3523 | 114.66 |  |  | 3.8036 | 1 |  | 366.1683 | 53.8247 | 100 | 0 | 0 | 100 | 0 | 0 | 59.7185 | 37.0516 | 3.2298 | 1 | 13.2357 | 4.7851 | 3.0206 | 2.795
18.98 | 2.42 | 0.07841 | 0.25529 | 0.04702 | 2.1811 | 2.0149 | 62.2703 | -53.8903 | 115 | 6862.7953 | 3161.378 | 26.9838 | 24.1207 | 24.7279 | 0.80631 | 3.2607 | 42.1624 | Silty Clay | 5 | Silt mxture | 4 | Clay | 3 | Clay | 3 | 38.0671 | 54.6027 | 7.3302 | 2472.7877 | 2487.9214 | 1648.5251 | 312.2456 | 3.0668 |  |  |  |  | 12.0604 | 7.1181 | 12.5397 | 114.66 |  |  | 3.8755 | 1 |  | 373.1882 | 53.8903 | 0 | 100 | 0 | 100 | 0 | 0 | 38.0671 | 54.6027 | 7.3302 | 1 | 13.4729 | 3.7861 | 2.9515 | 2.7246
19 | 2.27 | 0.07498 | 0.24222 | 0.00997 | 2.1771 | 2.0182 | 62.336 | -53.956 | 115 | 6870.3412 | 3164.8294 | 27.0122 | 21.8967 | 22.3781 | 0.75008 | 3.3518 | 33.4316 | Silty Clay | 5 | Silt mxture | 4 | Clay | 3 | Clay | 3 | 42.6818 | 51.3341 | 5.984 | 2237.8117 | 2211.0352 | 1491.8745 | 132.0553 | 2.9834 |  |  |  |  | 10.9484 | 6.6141 | 11.4431 | 114.66 |  |  | 3.4198 | 1 |  | 331.6553 | 53.956 | 0 | 100 | 0 | 100 | 0 | 0 | 42.6818 | 51.3341 | 5.984 | 1 | 11.9709 | 3.9597 | 3.0042 | 2.7657
19.02 | 2.27 | 0.07384 | 0.26708 | 0.0338 | 2.1841 | 2.0251 | 62.4016 | -54.0216 | 115 | 6877.8871 | 3168.2808 | 27.0407 | 21.1575 | 21.7198 | 0.85703 | 3.9458 | 39.0471 | Silty Clay | 4 | Silt mxture | 4 | Clay | 3 | Clay | 3 | 59.2022 | 37.5195 | 3.2783 | 2171.9797 | 2133.1419 | 1447.9865 | 246.9899 | 2.5343 |  |  |  |  | 14.105 | 6.622 | 11.1359 | 114.66 |  |  | 3.2894 | 1 |  | 319.9713 | 54.0216 | 100 | 0 | 0 | 100 | 0 | 0 | 59.2022 | 37.5195 | 3.2783 | 1 | 11.5399 | 4.6881 | 3.0616 | 2.8209
19.04 | 2.27 | 0.0774 | 0.26893 | 0.10248 | 2.1867 | 2.0189 | 62.4672 | -54.0872 | 115 | 6885.4331 | 3171.7323 | 27.0691 | 23.4658 | 24.2612 | 0.86499 | 3.5653 | 55.2315 | Silty Clay | 5 | Silt mxture | 4 | Clay | 3 | Clay | 3 | 47.0082 | 47.9889 | 5.0029 | 2426.1181 | 2431.6844 | 1617.4121 | 579.3414 | 2.8048 |  |  |  |  | 11.7329 | 7.108 | 12.3219 | 114.66 |  |  | 3.7698 | 1 |  | 364.7527 | 54.0872 | 0 | 100 | 0 | 100 | 0 | 0 | 47.0082 | 47.9889 | 5.0029 | 1 | 13.1275 | 4.1549 | 2.9852 | 2.7557
19.06 | 2.27 | 0.08248 | 0.25916 | 0.12738 | 2.183 | 2.0247 | 62.5328 | -54.1528 | 115 | 6892.979 | 3175.1837 | 27.0976 | 26.7598 | 27.6396 | 0.82296 | 2.9775 | 61.0992 | Silty Clay | 5 | Silt mxture | 4 | Silt mxture | 4 | Silt Mixture | 4 | 29.5382 | 59.5555 | 10.9063 | 2763.9583 | 2828.6996 | 1842.6389 | 699.463 | 3.3586 |  |  |  |  | 13.3799 | 7.6816 | 13.8985 | 114.66 |  |  | 4.4132 | 1 |  | 424.3049 | 54.1528 | 0 | 100 | 0 | 0 | 100 | 0 | 29.5382 | 59.5555 | 10.9063 | 1 | 15.2389 | 3.4016 | 2.8808 | 2.6622
19.08 | 0.22 | 0.08311 | 0.26114 | 0.04758 | 2.1839 | 2.0192 | 62.5984 | -54.2184 | 115 | 6900.5249 | 3178.6352 | 27.126 | 27.1683 | 27.7773 | 0.83147 | 2.9934 | 42.2944 | Silty Clay | 5 | Silt mxture | 4 | Silt mxture | 4 | Silt Mixture | 4 | 28.8568 | 59.8742 | 11.269 | 2777.729 | 2844.4565 | 1851.8193 | 312.0357 | 3.3407 |  |  |  |  | 13.5841 | 7.7193 | 13.9627 | 114.66 |  |  | 4.4337 | 1 |  | 426.6685 | 54.2184 | 0 | 100 | 0 | 0 | 100 | 0 | 28.8568 | 59.8742 | 11.269 | 1 | 15.3066 | 3.4179 | 2.8805 | 2.662
19.1 | 2.14 | 0.07532 | 0.30017 | -0.00035 | 2.1863 | 2.0197 | 62.664 | -54.284 | 115 | 6908.0709 | 3182.0866 | 27.1544 | 22.1172 | 22.5636 | 0.99939 | 4.4292 | 30.9997 | Clay | 3 | Silt mxture | 4 | Clay | 3 | Clay | 3 | 70.0743 | 27.4393 | 2.4864 | 2256.3556 | 2230.6322 | 1504.2371 | 79.103 | 2.2577 |  |  |  |  | 22.1172 | 6.947 | 11.5297 | 111.475 |  |  | 3.4307 | 1 |  | 334.5948 | 54.284 | 100 | 0 | 0 | 100 | 0 | 0 | 70.0743 | 27.4393 | 2.4864 | 1 | 12.0107 | 5.2298 | 3.0776 | 2.8409
19.12 | 2.27 | 0.06911 | 0.28134 | 0.0259 | 2.1853 | 2.0219 | 62.7297 | -54.3497 | 115 | 6915.6168 | 3185.5381 | 27.1829 | 18.0906 | 18.626 | 0.91838 | 4.9306 | 37.1855 | Clay | 3 | Silt mxture | 4 | Clay | 3 | Clay | 3 | 89.5501 | 9.4187 | 1.0311 | 1862.6025 | 1766.9493 | 1241.735 | 205.7688 | 2.0281 |  |  |  |  | 18.0906 | 6.1158 | 9.6921 | 111.475 |  |  | 2.6829 | 1 |  | 265.0424 | 54.3497 | 100 | 0 | 0 | 100 | 0 | 0 | 89.5501 | 9.4187 | 1.0311 | 1 | 9.5232 | 6.0546 | 3.196 | 2.9344
19.14 | 2.27 | 0.06818 | 0.26897 | 0.07625 | 2.1833 | 2.0177 | 62.7953 | -54.4153 | 115 | 6923.1627 | 3188.9895 | 27.2113 | 17.4875 | 18.1939 | 0.86516 | 4.7552 | 49.0505 | Clay | 3 | Silt mxture | 4 | Clay | 3 | Clay | 3 | 87.1388 | 11.5743 | 1.2869 | 1819.3862 | 1715.6627 | 1212.9241 | 449.263 | 2.1029 |  |  |  |  | 17.4875 | 5.977 | 9.4905 | 111.475 |  |  | 2.598 | 1 |  | 257.3494 | 54.4153 | 100 | 0 | 0 | 100 | 0 | 0 | 87.1388 | 11.5743 | 1.2869 | 1 | 9.2395 | 5.8725 | 3.198 | 2.9319
19.16 | 2.27 | 0.07195 | 0.27075 | 0.11859 | 2.1896 | 2.0244 | 62.8609 | -54.4809 | 115 | 6930.7087 | 3192.4409 | 27.2397 | 19.932 | 20.782 | 0.87282 | 4.1999 | 59.0279 | Clay | 3 | Silt mxture | 4 | Clay | 3 | Clay | 3 | 69.3305 | 28.139 | 2.5305 | 2078.203 | 2019.7093 | 1385.4687 | 653.9275 | 2.381 |  |  |  |  | 19.932 | 6.4762 | 10.6983 | 111.475 |  |  | 3.0798 | 1 |  | 302.9564 | 54.4809 | 100 | 0 | 0 | 100 | 0 | 0 | 69.3305 | 28.139 | 2.5305 | 1 | 10.8485 | 5.0403 | 3.1021 | 2.853
19.18 | 2.27 | 0.06943 | 0.29367 | 0.17728 | 2.1858 | 2.0226 | 62.9265 | -54.5465 | 115 | 6938.2546 | 3195.8924 | 27.2682 | 18.298 | 19.3472 | 0.97142 | 5.021 | 72.8581 | Clay | 3 | Silt mxture | 4 | Clay | 3 | Clay | 3 | 95.2135 | 4.4365 | 0.35 | 1934.7201 | 1850.4619 | 1289.8134 | 937.851 | 1.9916 |  |  |  |  | 18.298 | 6.3152 | 10.0287 | 111.475 |  |  | 2.806 | 1 |  | 277.5693 | 54.5465 | 100 | 0 | 0 | 100 | 0 | 0 | 95.2135 | 4.4365 | 0.35 | 1 | 9.9366 | 6.118 | 3.1845 | 2.9271
19.2 | 2.42 | 0.09278 | 0.28811 | 0.17813 | 2.184 | 2.0206 | 62.9921 | -54.6121 | 115 | 6945.8005 | 3199.3438 | 27.2966 | 33.4383 | 34.4904 | 0.9475 | 2.7472 | 73.0584 | Zone 6 | 6 | Sand mixture | 5 | Silt mxture | 4 | Silt Mixture | 4 | 19.9091 | 62.5422 | 17.5487 | 3449.0387 | 3631.5694 | 2299.3591 | 941.3866 | 3.6401 |  |  |  |  | 13.3753 | 9.0922 | 17.2452 | 114.66 |  |  | 5.6888 | 1 |  | 544.7354 | 54.6121 | 0 | 100 | 0 | 0 | 100 | 0 | 19.9091 | 62.5422 | 17.5487 | 0.97966 | 19.5529 | 3.0547 | 2.7666 | 2.566
19.22 | 2.27 | 0.09648 | 0.28691 | 0.00801 | 2.1816 | 2.0183 | 63.0577 | -54.6777 | 115 | 6953.3465 | 3202.7953 | 27.325 | 35.8375 | 36.3122 | 0.94234 | 2.5951 | 32.9697 | Zone 6 | 6 | Sand mixture | 5 | Silt mxture | 4 | Silt Mixture | 4 | 15.4449 | 62.3779 | 22.1772 | 3631.2215 | 3845.4582 | 2420.8143 | 116.1198 | 3.8534 |  |  |  |  | 14.335 | 9.4132 | 18.1561 | 114.66 |  |  | 6.0338 | 1 |  | 576.8187 | 54.6777 | 0 | 100 | 0 | 0 | 100 | 0 | 15.4449 | 62.3779 | 22.1772 | 0.96533 | 20.7998 | 2.8699 | 2.7288 | 2.5329
19.24 | 2.27 | 0.08649 | 0.29364 | -0.0367 | 2.1797 | 2.0197 | 63.1234 | -54.7434 | 115 | 6960.8924 | 3206.2467 | 27.3535 | 29.3599 | 29.6829 | 0.97129 | 3.2722 | 22.4338 | Silty Clay | 5 | Silt mxture | 4 | Silt mxture | 4 | Silt Mixture | 4 | 32.0318 | 58.2815 | 9.6867 | 2968.2913 | 3065.0965 | 1978.8609 | 0 | 3.056 |  |  |  |  | 14.6799 | 8.2532 | 14.852 | 114.66 |  |  | 4.7495 | 1 |  | 459.7645 | 54.7434 | 0 | 100 | 0 | 0 | 100 | 0 | 32.0318 | 58.2815 | 9.6867 | 1 | 16.3446 | 3.7069 | 2.8797 | 2.6648
19.26 | 2.27 | 0.075 | 0.29306 | -0.02078 | 2.1814 | 2.0146 | 63.189 | -54.809 | 115 | 6968.4383 | 3209.6982 | 27.3819 | 21.9097 | 22.2867 | 0.9688 | 4.347 | 26.1854 | Silty Clay | 4 | Silt mxture | 4 | Clay | 3 | Clay | 3 | 67.8169 | 29.5604 | 2.6227 | 2228.674 | 2194.5145 | 1485.7826 | 0 | 2.3005 |  |  |  |  | 14.6064 | 6.8762 | 11.4005 | 114.66 |  |  | 3.3401 | 1 |  | 329.1772 | 54.809 | 100 | 0 | 0 | 100 | 0 | 0 | 67.8169 | 29.5604 | 2.6227 | 1 | 11.7161 | 5.1525 | 3.082 | 2.8396
19.28 | 2.27 | 0.0693 | 0.27522 | 0.01779 | 2.1791 | 2.0088 | 63.2546 | -54.8746 | 115 | 6975.9843 | 3213.1496 | 27.4103 | 18.2138 | 18.7217 | 0.89205 | 4.7648 | 35.2744 | Clay | 3 | Silt mxture | 4 | Clay | 3 | Clay | 3 | 84.8754 | 13.6246 | 1.4999 | 1872.1702 | 1774.6544 | 1248.1135 | 161.775 | 2.0987 |  |  |  |  | 18.2138 | 6.1193 | 9.7368 | 111.475 |  |  | 2.6694 | 1 |  | 266.1982 | 54.8746 | 100 | 0 | 0 | 100 | 0 | 0 | 84.8754 | 13.6246 | 1.4999 | 1 | 9.4821 | 5.8558 | 3.1884 | 2.923
19.3 | 2.27 | 0.0687 | 0.22294 | 0.05717 | 2.1839 | 2.0136 | 63.3202 | -54.9402 | 115 | 6983.5302 | 3216.601 | 27.4388 | 17.8247 | 18.4663 | 0.66713 | 3.6127 | 44.5543 | Silty Clay | 4 | Silt mxture | 4 | Clay | 3 | Clay | 3 | 56.3073 | 40.1129 | 3.5798 | 1846.6288 | 1744.1619 | 1231.0859 | 352.0904 | 2.768 |  |  |  |  | 11.8831 | 5.8039 | 9.6176 | 114.66 |  |  | 2.6181 | 1 |  | 261.6243 | 54.9402 | 100 | 0 | 0 | 100 | 0 | 0 | 56.3073 | 40.1129 | 3.5798 | 1 | 9.3108 | 4.4551 | 3.1221 | 2.8511
19.32 | 2.27 | 0.06865 | 0.1805 | 0.06857 | 2.1874 | 2.0204 | 63.3858 | -55.0058 | 115 | 6991.0761 | 3220.0525 | 27.4672 | 17.7923 | 18.4726 | 0.48455 | 2.6231 | 47.2407 | Silty Clay | 5 | Silt mxture | 4 | Clay | 3 | Clay | 3 | 32.7791 | 57.869 | 9.3518 | 1847.2552 | 1744.4549 | 1231.5035 | 406.7687 | 3.8123 |  |  |  |  | 8.8961 | 5.5494 | 9.6205 | 114.66 |  |  | 2.6154 | 1 |  | 261.6682 | 55.0058 | 0 | 100 | 0 | 100 | 0 | 0 | 32.7791 | 57.869 | 9.3518 | 1 | 9.3023 | 3.2353 | 3.0413 | 2.7664
19.34 | 2.27 | 0.06826 | 0.18897 | 0.09878 | 2.1888 | 2.0181 | 63.4514 | -55.0714 | 115 | 6998.622 | 3223.5039 | 27.4956 | 17.5394 | 18.3222 | 0.52099 | 2.8435 | 54.3596 | Silty Clay | 5 | Silt mxture | 4 | Clay | 3 | Clay | 3 | 38.427 | 54.3605 | 7.2125 | 1832.2186 | 1726.321 | 1221.4791 | 552.6312 | 3.5168 |  |  |  |  | 8.7697 | 5.5783 | 9.5504 | 114.66 |  |  | 2.5838 | 1 |  | 258.9481 | 55.0714 | 0 | 100 | 0 | 100 | 0 | 0 | 38.427 | 54.3605 | 7.2125 | 1 | 9.1967 | 3.5148 | 3.066 | 2.7902
19.36 | 2.27 | 0.06964 | 0.19634 | 0.13541 | 2.1822 | 2.017 | 63.5171 | -55.1371 | 115 | 7006.168 | 3226.9554 | 27.5241 | 18.4342 | 19.3413 | 0.5527 | 2.8576 | 62.9915 | Silty Clay | 5 | Silt mxture | 4 | Clay | 3 | Clay | 3 | 37.6882 | 54.8551 | 7.4567 | 1934.1286 | 1845.7712 | 1289.4191 | 729.6157 | 3.4994 |  |  |  |  | 9.2171 | 5.815 | 10.0259 | 114.66 |  |  | 2.7685 | 1 |  | 276.8657 | 55.1371 | 0 | 100 | 0 | 100 | 0 | 0 | 37.6882 | 54.8551 | 7.4567 | 1 | 9.8162 | 3.4896 | 3.0411 | 2.7727
19.38 | 2.27 | 0.07746 | 0.20856 | 0.17356 | 2.1886 | 2.024 | 63.5827 | -55.2027 | 115 | 7013.7139 | 3230.4068 | 27.5525 | 23.5048 | 24.5413 | 0.60527 | 2.4663 | 71.9815 | Silty Clay | 5 | Silt mxture | 4 | Silt mxture | 4 | Silt Mixture | 4 | 23.176 | 61.943 | 14.8811 | 2454.1285 | 2457.0919 | 1636.0857 | 913.9685 | 4.0546 |  |  |  |  | 11.7524 | 6.8489 | 12.4526 | 114.66 |  |  | 3.7341 | 1 |  | 368.5638 | 55.2027 | 0 | 100 | 0 | 0 | 100 | 0 | 23.176 | 61.943 | 14.8811 | 1 | 13.0228 | 2.8775 | 2.8925 | 2.6517
19.4 | 2.27 | 0.0763 | 0.21034 | 0.16312 | 2.186 | 2.0215 | 63.6483 | -55.2683 | 115 | 7021.2598 | 3233.8583 | 27.5809 | 22.7526 | 23.7537 | 0.61293 | 2.5803 | 69.5213 | Silty Clay | 5 | Silt mxture | 4 | Silt mxture | 4 | Silt Mixture | 4 | 26.0744 | 61.0283 | 12.8972 | 2375.3706 | 2363.9917 | 1583.5804 | 862.7742 | 3.8755 |  |  |  |  | 11.3763 | 6.7178 | 12.0851 | 114.66 |  |  | 3.5814 | 1 |  | 354.5988 | 55.2683 | 0 | 100 | 0 | 0 | 100 | 0 | 26.0744 | 61.0283 | 12.8972 | 1 | 12.5195 | 3.0278 | 2.9193 | 2.6749
19.42 | 2.27 | 0.07395 | 0.21753 | 0.11574 | 2.1845 | 2.0194 | 63.7139 | -55.3339 | 115 | 7028.8058 | 3237.3097 | 27.6094 | 21.2288 | 22.0692 | 0.64386 | 2.9175 | 58.3563 | Silty Clay | 5 | Silt mxture | 4 | Clay | 3 | Clay | 3 | 34.6524 | 56.7785 | 8.5691 | 2206.9173 | 2165.3674 | 1471.2782 | 632.5076 | 3.4276 |  |  |  |  | 10.6144 | 6.4531 | 11.2989 | 114.66 |  |  | 3.2623 | 1 |  | 324.8051 | 55.3339 | 0 | 100 | 0 | 100 | 0 | 0 | 34.6524 | 56.7785 | 8.5691 | 1 | 11.4631 | 3.47 | 2.985 | 2.7328
19.44 | 2.42 | 0.07127 | 0.22375 | 0.0988 | 2.1789 | 2.0149 | 63.7795 | -55.3995 | 115 | 7036.3517 | 3240.7612 | 27.6378 | 19.4911 | 20.274 | 0.67062 | 3.3078 | 54.3644 | Silty Clay | 5 | Silt mxture | 4 | Clay | 3 | Clay | 3 | 46.3354 | 48.5248 | 5.1399 | 2027.3959 | 1953.7219 | 1351.5973 | 549.8036 | 3.0232 |  |  |  |  | 9.7456 | 6.1577 | 10.4612 | 114.66 |  |  | 2.9249 | 1 |  | 293.0583 | 55.3995 | 0 | 100 | 0 | 100 | 0 | 0 | 46.3354 | 48.5248 | 5.1399 | 1 | 10.3406 | 4.0023 | 3.0578 | 2.7955
19.46 | 2.27 | 0.0677 | 0.211 | 0.08622 | 2.1869 | 2.0177 | 63.8451 | -55.4651 | 115 | 7043.8976 | 3244.2126 | 27.6662 | 17.1763 | 17.9165 | 0.61577 | 3.4369 | 51.3999 | Silty Clay | 4 | Silt mxture | 4 | Clay | 3 | Clay | 3 | 53.4554 | 42.6105 | 3.9342 | 1791.6458 | 1675.925 | 1194.4305 | 488.2352 | 2.9096 |  |  |  |  | 11.4509 | 5.6466 | 9.361 | 114.66 |  |  | 2.4869 | 1 |  | 251.3887 | 55.4651 | 100 | 0 | 0 | 100 | 0 | 0 | 53.4554 | 42.6105 | 3.9342 | 1 | 8.874 | 4.2778 | 3.1284 | 2.848
19.48 | 2.27 | 0.06627 | 0.19082 | 0.12045 | 2.1804 | 2.0145 | 63.9108 | -55.5308 | 115 | 7051.4436 | 3247.664 | 27.6947 | 16.2491 | 17.1054 | 0.52895 | 3.0923 | 59.4662 | Silty Clay | 4 | Silt mxture | 4 | Clay | 3 | Clay | 3 | 47.076 | 47.9346 | 4.9893 | 1710.5391 | 1580.0614 | 1140.3594 | 653.5853 | 3.2339 |  |  |  |  | 10.8327 | 5.3756 | 8.9825 | 114.66 |  |  | 2.335 | 1 |  | 237.0092 | 55.5308 | 100 | 0 | 0 | 100 | 0 | 0 | 47.076 | 47.9346 | 4.9893 | 1 | 8.3627 | 3.8951 | 3.1255 | 2.8359
19.5 | 2.27 | 0.06678 | 0.19221 | 0.14622 | 2.1812 | 2.0152 | 63.9764 | -55.5964 | 115 | 7058.9895 | 3251.1155 | 27.7231 | 16.5798 | 17.5235 | 0.53493 | 3.0526 | 65.5389 | Silty Clay | 5 | Silt mxture | 4 | Clay | 3 | Clay | 3 | 45.8284 | 48.9249 | 5.2467 | 1752.3525 | 1628.8098 | 1168.235 | 777.9243 | 3.2759 |  |  |  |  | 8.2899 | 5.4635 | 9.1776 | 114.66 |  |  | 2.4078 | 1 |  | 244.3215 | 55.5964 | 0 | 100 | 0 | 100 | 0 | 0 | 45.8284 | 48.9249 | 5.2467 | 1 | 8.6088 | 3.8225 | 3.1105 | 2.8242
19.52 | 2.27 | 0.06845 | 0.17616 | 0.19838 | 2.1886 | 2.022 | 64.042 | -55.662 | 115 | 7066.5354 | 3254.5669 | 27.7515 | 17.6626 | 18.7834 | 0.46588 | 2.4803 | 77.8303 | Silty Clay | 5 | Silt mxture | 4 | Clay | 3 | Clay | 3 | 31.2292 | 58.7092 | 10.0616 | 1878.3362 | 1776.582 | 1252.2241 | 1030.1927 | 4.0318 |  |  |  |  | 8.8313 | 5.5931 | 9.7656 | 114.66 |  |  | 2.6346 | 1 |  | 266.4873 | 55.662 | 0 | 100 | 0 | 100 | 0 | 0 | 31.2292 | 58.7092 | 10.0616 | 1 | 9.3715 | 3.0549 | 3.0246 | 2.7462
19.54 | 2.27 | 0.06962 | 0.17998 | 0.19413 | 2.1857 | 2.0199 | 64.1076 | -55.7276 | 115 | 7074.0814 | 3258.0184 | 27.78 | 18.4212 | 19.5276 | 0.48231 | 2.4699 | 76.8288 | Silty Clay | 5 | Silt mxture | 4 | Clay | 3 | Clay | 3 | 29.7837 | 59.4374 | 10.7788 | 1952.7576 | 1863.6928 | 1301.8384 | 1009.0052 | 4.0487 |  |  |  |  | 9.2106 | 5.7575 | 10.1129 | 114.66 |  |  | 2.7671 | 1 |  | 279.5539 | 55.7276 | 0 | 100 | 0 | 100 | 0 | 0 | 29.7837 | 59.4374 | 10.7788 | 1 | 9.8161 | 3.0162 | 3.0048 | 2.7315
19.56 | 2.42 | 0.0664 | 0.21432 | 0.17513 | 2.1807 | 2.0137 | 64.1732 | -55.7932 | 115 | 7081.6273 | 3261.4698 | 27.8084 | 16.3334 | 17.3752 | 0.63005 | 3.6261 | 72.3515 | Silty Clay | 4 | Silt mxture | 4 | Clay | 3 | Clay | 3 | 61.6502 | 35.2887 | 3.061 | 1737.5232 | 1610.0319 | 1158.3488 | 916.315 | 2.7578 |  |  |  |  | 10.8889 | 5.573 | 9.1084 | 114.66 |  |  | 2.3703 | 1 |  | 241.5048 | 55.7932 | 100 | 0 | 0 | 100 | 0 | 0 | 61.6502 | 35.2887 | 3.061 | 1 | 8.4835 | 4.5542 | 3.1603 | 2.8728
19.58 | 2.27 | 0.06722 | 0.25136 | 0.20195 | 2.1852 | 2.0236 | 64.2388 | -55.8588 | 115 | 7089.1732 | 3264.9213 | 27.8368 | 16.8651 | 17.9979 | 0.7894 | 4.3861 | 78.6716 | Clay | 3 | Silt mxture | 4 | Clay | 3 | Clay | 3 | 81.3985 | 16.8194 | 1.7822 | 1799.7935 | 1682.8473 | 1199.8624 | 1045.744 | 2.28 |  |  |  |  | 16.8651 | 5.8913 | 9.399 | 111.475 |  |  | 2.48 | 1 |  | 252.4271 | 55.8588 | 100 | 0 | 0 | 100 | 0 | 0 | 81.3985 | 16.8194 | 1.7822 | 1 | 8.8537 | 5.4617 | 3.1931 | 2.913
19.6 | 2.27 | 0.07474 | 0.24782 | 0.25276 | 2.1854 | 2.0206 | 64.3045 | -55.9245 | 115 | 7096.7192 | 3268.3727 | 27.8653 | 21.7411 | 23.0464 | 0.77417 | 3.3592 | 90.645 | Silty Clay | 5 | Silt mxture | 4 | Clay | 3 | Clay | 3 | 46.1269 | 48.6897 | 5.1834 | 2304.6372 | 2276.3371 | 1536.4248 | 1291.4681 | 2.9769 |  |  |  |  | 10.8705 | 6.8206 | 11.755 | 114.66 |  |  | 3.4017 | 1 |  | 341.4506 | 55.9245 | 0 | 100 | 0 | 100 | 0 | 0 | 46.1269 | 48.6897 | 5.1834 | 1 | 11.9313 | 3.9705 | 3.006 | 2.7564
19.62 | 2.27 | 0.07921 | 0.23633 | 0.14738 | 2.1819 | 2.009 | 64.3701 | -55.9901 | 115 | 7104.2651 | 3271.8241 | 27.8937 | 24.6395 | 25.5872 | 0.72474 | 2.8324 | 65.8122 | Silty Clay | 5 | Silt mxture | 4 | Silt mxture | 4 | Clay | 3 | 28.9082 | 59.8506 | 11.2412 | 2558.7159 | 2574.8094 | 1705.8106 | 780.038 | 3.5305 |  |  |  |  | 12.3197 | 7.2276 | 12.9407 | 114.66 |  |  | 3.867 | 1 |  | 386.2214 | 55.9901 | 0 | 100 | 0 | 100 | 0 | 0 | 28.9082 | 59.8506 | 11.2412 | 1 | 13.4696 | 3.289 | 2.9148 | 2.6745
19.64 | 2.42 | 0.07817 | 0.27266 | 0.07497 | 2.1844 | 2.018 | 64.4357 | -56.0557 | 115 | 7111.811 | 3275.2756 | 27.9221 | 23.9651 | 24.6671 | 0.88103 | 3.5717 | 48.7488 | Silty Clay | 5 | Silt mxture | 4 | Clay | 3 | Clay | 3 | 46.163 | 48.6611 | 5.1758 | 2466.7103 | 2466.1236 | 1644.4736 | 428.4348 | 2.7998 |  |  |  |  | 11.9826 | 7.2564 | 12.5113 | 114.66 |  |  | 3.6914 | 1 |  | 369.9185 | 56.0557 | 0 | 100 | 0 | 100 | 0 | 0 | 46.163 | 48.6611 | 5.1758 | 1 | 12.8912 | 4.1733 | 2.9926 | 2.7507
19.66 | 2.27 | 0.07702 | 0.29948 | 0.12618 | 2.1831 | 2.0195 | 64.5013 | -56.1213 | 115 | 7119.357 | 3278.727 | 27.9506 | 23.2195 | 24.0952 | 0.99642 | 4.1353 | 60.8164 | Silty Clay | 4 | Silt mxture | 4 | Clay | 3 | Clay | 3 | 62.7786 | 34.2508 | 2.9706 | 2409.5209 | 2398.3981 | 1606.3473 | 676.098 | 2.4182 |  |  |  |  | 15.4796 | 7.2835 | 12.2444 | 114.66 |  |  | 3.5809 | 1 |  | 359.7597 | 56.1213 | 100 | 0 | 0 | 100 | 0 | 0 | 62.7786 | 34.2508 | 2.9706 | 1 | 12.5265 | 4.8522 | 3.043 | 2.7998
19.68 | 2.27 | 0.08153 | 0.29178 | 0.12422 | 2.1869 | 2.0157 | 64.5669 | -56.1869 | 115 | 7126.9029 | 3282.1785 | 27.979 | 26.1438 | 27.0129 | 0.96329 | 3.566 | 60.3546 | Silty Clay | 5 | Silt mxture | 4 | Clay | 3 | Clay | 3 | 43.8816 | 50.4312 | 5.6872 | 2701.2873 | 2741.2088 | 1800.8582 | 666.0117 | 2.8042 |  |  |  |  | 13.0719 | 7.7926 | 13.606 | 114.66 |  |  | 4.1153 | 1 |  | 411.1813 | 56.1869 | 0 | 100 | 0 | 100 | 0 | 0 | 43.8816 | 50.4312 | 5.6872 | 1 | 14.2889 | 4.108 | 2.9532 | 2.7202
19.7 | 2.27 | 0.07767 | 0.25025 | 0.06547 | 2.1829 | 2.0202 | 64.6325 | -56.2525 | 115 | 7134.4488 | 3285.6299 | 28.0074 | 23.6409 | 24.3107 | 0.78462 | 3.2275 | 46.5102 | Silty Clay | 5 | Silt mxture | 4 | Clay | 3 | Clay | 3 | 38.0751 | 54.5973 | 7.3276 | 2431.0663 | 2422.8578 | 1620.7109 | 380.6274 | 3.0984 |  |  |  |  | 11.8205 | 7.0772 | 12.345 | 114.66 |  |  | 3.6108 | 1 |  | 363.4287 | 56.2525 | 0 | 100 | 0 | 100 | 0 | 0 | 38.0751 | 54.5973 | 7.3276 | 1 | 12.6268 | 3.7825 | 2.9737 | 2.7275
19.72 | 0.31 | 0.07111 | 0.19638 | 0.03056 | 2.1863 | 2.0218 | 64.6982 | -56.3182 | 115 | 7141.9948 | 3289.0814 | 28.0359 | 19.3874 | 19.9387 | 0.55287 | 2.7728 | 38.2836 | Silty Clay | 5 | Silt mxture | 4 | Clay | 3 | Clay | 3 | 33.2022 | 57.6297 | 9.1681 | 1993.8652 | 1908.0597 | 1329.2434 | 210.8111 | 3.6064 |  |  |  |  | 9.6937 | 5.9547 | 10.3047 | 114.66 |  |  | 2.8065 | 1 |  | 286.2089 | 56.3182 | 0 | 100 | 0 | 100 | 0 | 0 | 33.2022 | 57.6297 | 9.1681 | 1 | 9.9527 | 3.3778 | 3.028 | 2.7543
19.74 | 2.14 | 0.0674 | 0.25735 | 0.05453 | 2.1801 | 2.0059 | 64.7638 | -56.3838 | 115 | 7149.5407 | 3292.5328 | 28.0643 | 16.9818 | 17.6144 | 0.81517 | 4.6279 | 43.9322 | Clay | 3 | Silt mxture | 4 | Clay | 3 | Clay | 3 | 84.2013 | 14.2401 | 1.5587 | 1761.44 | 1634.1745 | 1174.2934 | 326.4243 | 2.1608 |  |  |  |  | 16.9818 | 5.8633 | 9.2201 | 111.475 |  |  | 2.3823 | 1 |  | 245.1262 | 56.3838 | 100 | 0 | 0 | 100 | 0 | 0 | 84.2013 | 14.2401 | 1.5587 | 1 | 8.5282 | 5.8062 | 3.2223 | 2.9351
19.76 | 2.27 | 0.07189 | 0.28069 | 0.11414 | 2.1915 | 2.0236 | 64.8294 | -56.4494 | 115 | 7157.0866 | 3295.9843 | 28.0927 | 19.8931 | 20.728 | 0.91558 | 4.4171 | 57.9792 | Clay | 3 | Silt mxture | 4 | Clay | 3 | Clay | 3 | 75.1151 | 22.6915 | 2.1934 | 2072.8025 | 2000.0394 | 1381.8684 | 614.8076 | 2.2639 |  |  |  |  | 19.8931 | 6.5679 | 10.6731 | 111.475 |  |  | 2.9419 | 1 |  | 300.0059 | 56.4494 | 100 | 0 | 0 | 100 | 0 | 0 | 75.1151 | 22.6915 | 2.1934 | 1 | 10.4063 | 5.3388 | 3.1318 | 2.868
19.78 | 2.27 | 0.08074 | 0.26516 | 0.14239 | 2.1821 | 2.0083 | 64.895 | -56.515 | 115 | 7164.6325 | 3299.4357 | 28.1212 | 25.6315 | 26.5623 | 0.84877 | 3.1954 | 64.6363 | Silty Clay | 5 | Silt mxture | 4 | Silt mxture | 4 | Clay | 3 | 35.7053 | 56.1322 | 8.1625 | 2656.2289 | 2685.9795 | 1770.8193 | 751.1688 | 3.1295 |  |  |  |  | 12.8158 | 7.5809 | 13.3957 | 114.66 |  |  | 4.0048 | 1 |  | 402.8969 | 56.515 | 0 | 100 | 0 | 100 | 0 | 0 | 35.7053 | 56.1322 | 8.1625 | 1 | 13.9296 | 3.6935 | 2.9335 | 2.695
19.8 | 2.27 | 0.08425 | 0.27221 | 0.10037 | 2.1838 | 2.0107 | 64.9606 | -56.5806 | 115 | 7172.1785 | 3302.8871 | 28.1496 | 27.9074 | 28.6956 | 0.8791 | 3.0635 | 54.7343 | Silty Clay | 5 | Silt mxture | 4 | Silt mxture | 4 | Silt Mixture | 4 | 30.0071 | 59.3286 | 10.6644 | 2869.5609 | 2936.5144 | 1913.0406 | 546.8857 | 3.2642 |  |  |  |  | 13.9537 | 8.0126 | 14.3913 | 114.66 |  |  | 4.3929 | 1 |  | 440.4772 | 56.5806 | 0 | 100 | 0 | 0 | 100 | 0 | 30.0071 | 59.3286 | 10.6644 | 1 | 15.2046 | 3.5011 | 2.8892 | 2.6575
19.82 | 2.14 | 0.07077 | 0.27622 | 0.05984 | 2.1953 | 2.0169 | 65.0262 | -56.6462 | 115 | 7179.7244 | 3306.3386 | 28.178 | 19.1669 | 19.8176 | 0.89635 | 4.523 | 45.1834 | Clay | 3 | Silt mxture | 4 | Clay | 3 | Clay | 3 | 77.9855 | 19.9973 | 2.0172 | 1981.7551 | 1891.5931 | 1321.17 | 349.8256 | 2.2109 |  |  |  |  | 19.1669 | 6.3795 | 10.2482 | 111.475 |  |  | 2.765 | 1 |  | 283.739 | 56.6462 | 100 | 0 | 0 | 100 | 0 | 0 | 77.9855 | 19.9973 | 2.0172 | 1 | 9.8161 | 5.5236 | 3.1609 | 2.8896
19.84 | 2.27 | 0.07787 | 0.28394 | 0.02412 | 2.1858 | 2.0098 | 65.0919 | -56.7119 | 115 | 7187.2703 | 3309.79 | 28.2065 | 23.7706 | 24.3 | 0.92956 | 3.8254 | 36.766 | Silty Clay | 4 | Silt mxture | 4 | Clay | 3 | Clay | 3 | 52.2596 | 43.6381 | 4.1023 | 2430.0029 | 2418.4996 | 1620.0019 | 176.0826 | 2.6141 |  |  |  |  | 15.8471 | 7.2627 | 12.34 | 114.66 |  |  | 3.5747 | 1 |  | 362.7749 | 56.7119 | 100 | 0 | 0 | 100 | 0 | 0 | 52.2596 | 43.6381 | 4.1023 | 1 | 12.5122 | 4.4893 | 3.0223 | 2.775
19.86 | 2.27 | 0.07266 | 0.2888 | 0.06349 | 2.1895 | 2.0198 | 65.1575 | -56.7775 | 115 | 7194.8163 | 3313.2415 | 28.2349 | 20.3924 | 21.0554 | 0.95047 | 4.5141 | 46.0436 | Clay | 3 | Silt mxture | 4 | Clay | 3 | Clay | 3 | 75.9501 | 21.9064 | 2.1435 | 2105.5425 | 2036.3377 | 1403.695 | 366.3496 | 2.2153 |  |  |  |  | 20.3924 | 6.6776 | 10.8259 | 111.475 |  |  | 2.9806 | 1 |  | 305.4507 | 56.7775 | 100 | 0 | 0 | 100 | 0 | 0 | 75.9501 | 21.9064 | 2.1435 | 1 | 10.5383 | 5.4443 | 3.1328 | 2.869
19.88 | 2.27 | 0.07787 | 0.25536 | 0.12111 | 2.1857 | 2.013 | 65.2231 | -56.8431 | 115 | 7202.3622 | 3316.6929 | 28.2633 | 23.7706 | 24.6292 | 0.80661 | 3.275 | 59.6217 | Silty Clay | 5 | Silt mxture | 4 | Clay | 3 | Clay | 3 | 39.6315 | 53.5335 | 6.835 | 2462.9151 | 2456.3321 | 1641.9434 | 645.0862 | 3.0534 |  |  |  |  | 11.8853 | 7.1796 | 12.4936 | 114.66 |  |  | 3.625 | 1 |  | 368.4498 | 56.8431 | 0 | 100 | 0 | 100 | 0 | 0 | 39.6315 | 53.5335 | 6.835 | 1 | 12.6801 | 3.8359 | 2.9759 | 2.7271
19.9 | 2.27 | 0.08098 | 0.22507 | 0.12881 | 2.1905 | 2.021 | 65.2887 | -56.9087 | 115 | 7209.9081 | 3320.1444 | 28.2918 | 25.7871 | 26.6718 | 0.6763 | 2.5356 | 61.4362 | Silty Clay | 5 | Silt mxture | 4 | Silt mxture | 4 | Silt Mixture | 4 | 21.936 | 62.2298 | 15.8342 | 2667.1825 | 2696.2028 | 1778.1217 | 681.8282 | 3.9438 |  |  |  |  | 12.8936 | 7.3832 | 13.4469 | 114.66 |  |  | 3.993 | 1 |  | 404.4304 | 56.9087 | 0 | 100 | 0 | 0 | 100 | 0 | 21.936 | 62.2298 | 15.8342 | 1 | 13.8951 | 2.9319 | 2.8744 | 2.6305
19.92 | 2.27 | 0.07738 | 0.23113 | 0.08958 | 2.1852 | 2.0203 | 65.3543 | -56.9743 | 115 | 7217.4541 | 3323.5958 | 28.3202 | 23.4529 | 24.2044 | 0.70237 | 2.9018 | 52.1917 | Silty Clay | 5 | Silt mxture | 4 | Clay | 3 | Clay | 3 | 31.2426 | 58.7022 | 10.0552 | 2420.4439 | 2405.4782 | 1613.6292 | 491.07 | 3.4461 |  |  |  |  | 11.7264 | 6.9689 | 12.2954 | 114.66 |  |  | 3.5381 | 1 |  | 360.8217 | 56.9743 | 0 | 100 | 0 | 100 | 0 | 0 | 31.2426 | 58.7022 | 10.0552 | 1 | 12.3936 | 3.4103 | 2.9532 | 2.6999
19.94 | 2.27 | 0.0719 | 0.25295 | 0.03994 | 2.1884 | 2.0109 | 65.4199 | -57.0399 | 115 | 7225 | 3327.0472 | 28.3486 | 19.8996 | 20.4827 | 0.79624 | 3.8874 | 40.494 | Silty Clay | 4 | Silt mxture | 4 | Clay | 3 | Clay | 3 | 59.6892 | 37.0783 | 3.2326 | 2048.2723 | 1967.1854 | 1365.5148 | 249.8478 | 2.5724 |  |  |  |  | 13.2664 | 6.398 | 10.5586 | 114.66 |  |  | 2.8612 | 1 |  | 295.0778 | 57.0399 | 100 | 0 | 0 | 100 | 0 | 0 | 59.6892 | 37.0783 | 3.2326 | 1 | 10.1413 | 4.7198 | 3.1077 | 2.8363
19.96 | 2.27 | 0.06973 | 0.25585 | 0.07898 | 2.1914 | 2.0217 | 65.4856 | -57.1056 | 115 | 7232.5459 | 3330.4987 | 28.3771 | 18.4926 | 19.2082 | 0.80872 | 4.2103 | 49.6938 | Clay | 3 | Silt mxture | 4 | Clay | 3 | Clay | 3 | 71.2337 | 26.3475 | 2.4187 | 1920.8156 | 1816.7925 | 1280.5437 | 438.5151 | 2.3751 |  |  |  |  | 18.4926 | 6.1751 | 9.9638 | 111.475 |  |  | 2.6289 | 1 |  | 272.5189 | 57.1056 | 100 | 0 | 0 | 100 | 0 | 0 | 71.2337 | 26.3475 | 2.4187 | 1 | 9.3631 | 5.1868 | 3.1602 | 2.8799
19.98 | 2.27 | 0.07197 | 0.24046 | 0.10952 | 2.1893 | 2.0177 | 65.5512 | -57.1712 | 115 | 7240.0919 | 3333.9501 | 28.4055 | 19.945 | 20.7642 | 0.74251 | 3.5759 | 56.8905 | Silty Clay | 4 | Silt mxture | 4 | Clay | 3 | Clay | 3 | 52.5887 | 43.3565 | 4.0548 | 2076.4221 | 1999.415 | 1384.2814 | 585.9773 | 2.7965 |  |  |  |  | 13.2967 | 6.3875 | 10.69 | 114.66 |  |  | 2.9037 | 1 |  | 299.9123 | 57.1712 | 100 | 0 | 0 | 100 | 0 | 0 | 52.5887 | 43.3565 | 4.0548 | 1 | 10.2846 | 4.331 | 3.0802 | 2.8087
20 | 2.27 | 0.07244 | 0.23178 | 0.10508 | 2.1907 | 2.0162 | 65.6168 | -57.2368 | 115 | 7247.6378 | 3337.4016 | 28.4339 | 20.2497 | 21.0539 | 0.70516 | 3.3493 | 55.8442 | Silty Clay | 5 | Silt mxture | 4 | Clay | 3 | Clay | 3 | 46.2523 | 48.5905 | 5.1572 | 2105.3905 | 2033.0517 | 1403.5937 | 563.8688 | 2.9857 |  |  |  |  | 10.1249 | 6.3953 | 10.8252 | 114.66 |  |  | 2.9516 | 1 |  | 304.9578 | 57.2368 | 0 | 100 | 0 | 100 | 0 | 0 | 46.2523 | 48.5905 | 5.1572 | 1 | 10.4453 | 4.0457 | 3.0571 | 2.7861
20.02 | 2.14 | 0.07209 | 0.24888 | 0.1206 | 2.1894 | 2.0184 | 65.6824 | -57.3024 | 115 | 7255.1837 | 3340.853 | 28.4624 | 20.0228 | 20.8796 | 0.77873 | 3.7296 | 59.5015 | Silty Clay | 4 | Silt mxture | 4 | Clay | 3 | Clay | 3 | 56.663 | 39.7971 | 3.5398 | 2087.9628 | 2012.1046 | 1391.9752 | 638.5194 | 2.6812 |  |  |  |  | 13.3485 | 6.4579 | 10.7438 | 114.66 |  |  | 2.9163 | 1 |  | 301.8157 | 57.3024 | 100 | 0 | 0 | 100 | 0 | 0 | 56.663 | 39.7971 | 3.5398 | 1 | 10.3279 | 4.5138 | 3.0896 | 2.8184
20.04 | 2.27 | 0.07912 | 0.26809 | 0.13199 | 2.1869 | 2.0152 | 65.748 | -57.368 | 115 | 7262.7297 | 3344.3045 | 28.4908 | 24.5811 | 25.4766 | 0.86137 | 3.381 | 62.1856 | Silty Clay | 5 | Silt mxture | 4 | Clay | 3 | Clay | 3 | 41.2917 | 52.3543 | 6.354 | 2547.6579 | 2552.4785 | 1698.4386 | 693.1492 | 2.9577 |  |  |  |  | 12.2906 | 7.4187 | 12.8891 | 114.66 |  |  | 3.7395 | 1 |  | 382.8718 | 57.368 | 0 | 100 | 0 | 100 | 0 | 0 | 41.2917 | 52.3543 | 6.354 | 1 | 13.0641 | 3.9431 | 2.9729 | 2.7247
20.06 | 2.27 | 0.08515 | 0.25543 | 0.1095 | 2.1839 | 2.0082 | 65.8136 | -57.4336 | 115 | 7270.2756 | 3347.7559 | 28.5192 | 28.491 | 29.3102 | 0.80691 | 2.753 | 56.8858 | Silty Clay | 5 | Silt mxture | 4 | Silt mxture | 4 | Silt Mixture | 4 | 23.3748 | 61.8908 | 14.7344 | 2931.0156 | 3003.0437 | 1954.0104 | 583.5407 | 3.6324 |  |  |  |  | 14.2455 | 8.0559 | 14.6781 | 114.66 |  |  | 4.4305 | 1 |  | 450.4566 | 57.4336 | 0 | 100 | 0 | 0 | 100 | 0 | 23.3748 | 61.8908 | 14.7344 | 1 | 15.3386 | 3.1428 | 2.8578 | 2.6209
20.08 | 2.27 | 0.08175 | 0.26136 | 0.03243 | 2.1949 | 2.025 | 65.8793 | -57.4993 | 115 | 7277.8215 | 3351.2073 | 28.5477 | 26.2864 | 26.844 | 0.83242 | 3.101 | 38.7243 | Silty Clay | 5 | Silt mxture | 4 | Silt mxture | 4 | Clay | 3 | 31.8918 | 58.3572 | 9.7509 | 2684.4047 | 2712.4693 | 1789.6031 | 209.3475 | 3.2248 |  |  |  |  | 13.1432 | 7.6391 | 13.5272 | 114.66 |  |  | 3.9769 | 1 |  | 406.8704 | 57.4993 | 0 | 100 | 0 | 100 | 0 | 0 | 31.8918 | 58.3572 | 9.7509 | 1 | 13.8488 | 3.5872 | 2.9278 | 2.6832
20.1 | 2.27 | 0.07254 | 0.27751 | -0.01067 | 2.1946 | 2.0253 | 65.9449 | -57.5649 | 115 | 7285.3675 | 3354.6588 | 28.5761 | 20.3146 | 20.726 | 0.9019 | 4.3515 | 28.5678 | Clay | 3 | Silt mxture | 4 | Clay | 3 | Clay | 3 | 70.369 | 27.1619 | 2.4691 | 2072.5965 | 1992.2511 | 1381.731 | 0 | 2.298 |  |  |  |  | 20.3146 | 6.5821 | 10.6721 | 111.475 |  |  | 2.8729 | 1 |  | 298.8377 | 57.5649 | 100 | 0 | 0 | 100 | 0 | 0 | 70.369 | 27.1619 | 2.4691 | 1 | 10.1848 | 5.2794 | 3.1361 | 2.8639
20.12 | 0.25 | 0.07231 | 0.2685 | 0.04736 | 2.1951 | 2.0286 | 66.0105 | -57.6305 | 115 | 7292.9134 | 3358.1102 | 28.6045 | 20.1655 | 20.7737 | 0.86314 | 4.1549 | 42.2425 | Silty Clay | 4 | Silt mxture | 4 | Clay | 3 | Clay | 3 | 66.4696 | 30.8218 | 2.7085 | 2077.3748 | 1997.4288 | 1384.9165 | 280.553 | 2.4068 |  |  |  |  | 13.4436 | 6.5481 | 10.6944 | 114.66 |  |  | 2.8775 | 1 |  | 299.6143 | 57.6305 | 100 | 0 | 0 | 100 | 0 | 0 | 66.4696 | 30.8218 | 2.7085 | 1 | 10.2006 | 5.0395 | 3.1231 | 2.8501
20.14 | 2.02 | 0.07186 | 0.2606 | 0.06625 | 2.1844 | 2.0183 | 66.0761 | -57.6961 | 115 | 7300.4593 | 3361.5617 | 28.633 | 19.8737 | 20.5461 | 0.82915 | 4.0356 | 46.694 | Silty Clay | 4 | Silt mxture | 4 | Clay | 3 | Clay | 3 | 64.0983 | 33.0301 | 2.8716 | 2054.6066 | 1970.1987 | 1369.7377 | 371.5402 | 2.478 |  |  |  |  | 13.2491 | 6.4668 | 10.5882 | 114.66 |  |  | 2.8331 | 1 |  | 295.5298 | 57.6961 | 100 | 0 | 0 | 100 | 0 | 0 | 64.0983 | 33.0301 | 2.8716 | 1 | 10.0524 | 4.9074 | 3.1211 | 2.8456
20.16 | 2.14 | 0.0724 | 0.23603 | 0.13056 | 2.1934 | 2.0241 | 66.1417 | -57.7617 | 115 | 7308.0052 | 3365.0131 | 28.6614 | 20.2238 | 21.1144 | 0.72345 | 3.4263 | 61.8486 | Silty Clay | 4 | Silt mxture | 4 | Clay | 3 | Clay | 3 | 48.5928 | 46.7064 | 4.7008 | 2111.4432 | 2036.6214 | 1407.6288 | 682.7075 | 2.9186 |  |  |  |  | 13.4825 | 6.4438 | 10.8534 | 114.66 |  |  | 2.9301 | 1 |  | 305.4932 | 57.7617 | 100 | 0 | 0 | 100 | 0 | 0 | 48.5928 | 46.7064 | 4.7008 | 1 | 10.3776 | 4.1434 | 3.0655 | 2.7913
20.18 | 2.27 | 0.08108 | 0.24613 | 0.14756 | 2.1922 | 2.0208 | 66.2073 | -57.8273 | 115 | 7315.5512 | 3368.4646 | 28.6899 | 25.852 | 26.8003 | 0.7669 | 2.8615 | 65.8546 | Silty Clay | 5 | Silt mxture | 4 | Silt mxture | 4 | Clay | 3 | 28.215 | 60.1619 | 11.623 | 2680.0291 | 2705.1022 | 1786.6861 | 764.5326 | 3.4946 |  |  |  |  | 12.926 | 7.555 | 13.5068 | 114.66 |  |  | 3.943 | 1 |  | 405.7653 | 57.8273 | 0 | 100 | 0 | 100 | 0 | 0 | 28.215 | 60.1619 | 11.623 | 1 | 13.7407 | 3.3138 | 2.9098 | 2.6616
20.2 | 2.14 | 0.07924 | 0.25582 | 0.06671 | 2.1942 | 2.0241 | 66.273 | -57.893 | 115 | 7323.0971 | 3371.916 | 28.7183 | 24.6589 | 25.3329 | 0.80859 | 3.1918 | 46.8024 | Silty Clay | 5 | Silt mxture | 4 | Clay | 3 | Clay | 3 | 36.029 | 55.929 | 8.042 | 2533.287 | 2532.0205 | 1688.858 | 372.0153 | 3.133 |  |  |  |  | 12.3295 | 7.3404 | 12.822 | 114.66 |  |  | 3.6743 | 1 |  | 379.8031 | 57.893 | 0 | 100 | 0 | 100 | 0 | 0 | 36.029 | 55.929 | 8.042 | 1 | 12.854 | 3.7311 | 2.9639 | 2.7106
20.22 | 2.27 | 0.07876 | 0.25278 | 0.08531 | 2.1947 | 2.0215 | 66.3386 | -57.9586 | 115 | 7330.643 | 3375.3675 | 28.7467 | 24.3477 | 25.0848 | 0.79551 | 3.1713 | 51.1854 | Silty Clay | 5 | Silt mxture | 4 | Clay | 3 | Clay | 3 | 36.1094 | 55.8782 | 8.0124 | 2508.4751 | 2502.3861 | 1672.3167 | 461.5966 | 3.1533 |  |  |  |  | 12.1738 | 7.2796 | 12.7062 | 114.66 |  |  | 3.6251 | 1 |  | 375.3579 | 57.9586 | 0 | 100 | 0 | 100 | 0 | 0 | 36.1094 | 55.8782 | 8.0124 | 1 | 12.6916 | 3.714 | 2.9671 | 2.7121
20.24 | 2.14 | 0.07823 | 0.26272 | 0.01566 | 2.1963 | 2.0244 | 66.4042 | -58.0242 | 115 | 7338.189 | 3378.8189 | 28.7752 | 24.004 | 24.5047 | 0.83827 | 3.4209 | 34.7725 | Silty Clay | 5 | Silt mxture | 4 | Clay | 3 | Clay | 3 | 41.6748 | 52.0761 | 6.2492 | 2450.4748 | 2433.7066 | 1633.6499 | 123.373 | 2.9232 |  |  |  |  | 12.002 | 7.2274 | 12.4355 | 114.66 |  |  | 3.5167 | 1 |  | 365.056 | 58.0242 | 0 | 100 | 0 | 100 | 0 | 0 | 41.6748 | 52.0761 | 6.2492 | 1 | 12.3331 | 4.0233 | 2.9981 | 2.7409
20.26 | 2.27 | 0.07499 | 0.28818 | 0.05749 | 2.1928 | 2.0206 | 66.4698 | -58.0898 | 115 | 7345.7349 | 3382.2703 | 28.8036 | 21.9032 | 22.5459 | 0.9478 | 4.2039 | 44.6297 | Silty Clay | 4 | Silt mxture | 4 | Clay | 3 | Clay | 3 | 65.3671 | 31.8507 | 2.7822 | 2254.5853 | 2202.8046 | 1503.0569 | 325.5652 | 2.3787 |  |  |  |  | 14.6021 | 6.9918 | 11.5214 | 114.66 |  |  | 3.1636 | 1 |  | 330.4207 | 58.0898 | 100 | 0 | 0 | 100 | 0 | 0 | 65.3671 | 31.8507 | 2.7822 | 1 | 11.16 | 5.022 | 3.0915 | 2.8263
20.28 | 2.14 | 0.07798 | 0.28334 | 0.05747 | 2.1899 | 2.0228 | 66.5354 | -58.1554 | 115 | 7353.2808 | 3385.7218 | 28.832 | 23.8419 | 24.4845 | 0.92698 | 3.786 | 44.625 | Silty Clay | 4 | Silt mxture | 4 | Clay | 3 | Clay | 3 | 51.6008 | 44.1989 | 4.2003 | 2448.4522 | 2430.4394 | 1632.3015 | 324.8833 | 2.6413 |  |  |  |  | 15.8946 | 7.3336 | 12.4261 | 114.66 |  |  | 3.5038 | 1 |  | 364.5659 | 58.1554 | 100 | 0 | 0 | 100 | 0 | 0 | 51.6008 | 44.1989 | 4.2003 | 1 | 12.2915 | 4.455 | 3.0264 | 2.7696
20.3 | 2.27 | 0.08646 | 0.27691 | 0.06955 | 2.1944 | 2.0236 | 66.601 | -58.221 | 115 | 7360.8268 | 3389.1732 | 28.8605 | 29.3404 | 30.024 | 0.89932 | 2.9953 | 47.4716 | Silty Clay | 5 | Silt mxture | 4 | Silt mxture | 4 | Silt Mixture | 4 | 27.0544 | 60.6502 | 12.2954 | 3002.4005 | 3081.6993 | 2001.6003 | 382.858 | 3.3385 |  |  |  |  | 14.6702 | 8.3267 | 15.012 | 114.66 |  |  | 4.4906 | 1 |  | 462.2549 | 58.221 | 0 | 100 | 0 | 0 | 100 | 0 | 27.0544 | 60.6502 | 12.2954 | 1 | 15.5457 | 3.4138 | 2.8749 | 2.6362
20.32 | 2.14 | 0.08351 | 0.27469 | 0.03212 | 2.1952 | 2.0257 | 66.6667 | -58.2867 | 115 | 7368.3727 | 3392.6247 | 28.8889 | 27.4276 | 27.9842 | 0.88977 | 3.1795 | 38.6512 | Silty Clay | 5 | Silt mxture | 4 | Silt mxture | 4 | Clay | 3 | 32.4315 | 58.0626 | 9.5059 | 2798.4191 | 2841.2774 | 1865.6127 | 200.8256 | 3.1451 |  |  |  |  | 13.7138 | 7.9423 | 14.0593 | 114.66 |  |  | 4.1189 | 1 |  | 426.1916 | 58.2867 | 0 | 100 | 0 | 100 | 0 | 0 | 32.4315 | 58.0626 | 9.5059 | 1 | 14.3252 | 3.6616 | 2.9216 | 2.6763
20.34 | 2.14 | 0.07445 | 0.28887 | 0.02343 | 2.2018 | 2.0305 | 66.7323 | -58.3523 | 115 | 7375.9186 | 3396.0761 | 28.9173 | 21.553 | 22.0801 | 0.95077 | 4.306 | 36.6034 | Silty Clay | 4 | Silt mxture | 4 | Clay | 3 | Clay | 3 | 68.0016 | 29.3871 | 2.6112 | 2208.0136 | 2146.2388 | 1472.0091 | 158.1146 | 2.3223 |  |  |  |  | 14.3687 | 6.9145 | 11.3041 | 114.66 |  |  | 3.0645 | 1 |  | 321.9358 | 58.3523 | 100 | 0 | 0 | 100 | 0 | 0 | 68.0016 | 29.3871 | 2.6112 | 1 | 10.8314 | 5.1694 | 3.1095 | 2.84
20.36 | 2.27 | 0.07312 | 0.2777 | 0.09666 | 2.1972 | 2.0282 | 66.7979 | -58.4179 | 115 | 7383.4646 | 3399.5276 | 28.9458 | 20.6907 | 21.4663 | 0.90272 | 4.2053 | 53.8601 | Silty Clay | 4 | Silt mxture | 4 | Clay | 3 | Clay | 3 | 67.884 | 29.4975 | 2.6185 | 2146.625 | 2073.573 | 1431.0833 | 512.5229 | 2.378 |  |  |  |  | 13.7938 | 6.7456 | 11.0176 | 114.66 |  |  | 2.9523 | 1 |  | 311.036 | 58.4179 | 100 | 0 | 0 | 100 | 0 | 0 | 67.884 | 29.4975 | 2.6185 | 1 | 10.4571 | 5.0787 | 3.1167 | 2.8426
20.38 | 2.14 | 0.07459 | 0.24383 | 0.18921 | 2.1991 | 2.0247 | 66.8635 | -58.4835 | 115 | 7391.0105 | 3402.979 | 28.9742 | 21.6438 | 22.7335 | 0.757 | 3.3299 | 75.6694 | Silty Clay | 5 | Silt mxture | 4 | Clay | 3 | Clay | 3 | 44.7261 | 49.7839 | 5.4901 | 2273.3463 | 2222.2131 | 1515.5642 | 960.5879 | 3.0031 |  |  |  |  | 10.8219 | 6.8075 | 11.6089 | 114.66 |  |  | 3.1713 | 1 |  | 333.332 | 58.4835 | 0 | 100 | 0 | 100 | 0 | 0 | 44.7261 | 49.7839 | 5.4901 | 1 | 11.189 | 3.9763 | 3.0287 | 2.7586
20.4 | 2.14 | 0.07314 | 0.23823 | 0.16306 | 2.1946 | 2.024 | 66.9291 | -58.5491 | 115 | 7398.5564 | 3406.4304 | 29.0026 | 20.7036 | 21.7045 | 0.73291 | 3.3768 | 69.5072 | Silty Clay | 5 | Silt mxture | 4 | Clay | 3 | Clay | 3 | 47.016 | 47.9827 | 5.0013 | 2170.4537 | 2100.719 | 1446.9691 | 833.2369 | 2.9614 |  |  |  |  | 10.3518 | 6.5863 | 11.1288 | 114.66 |  |  | 2.9862 | 1 |  | 315.1079 | 58.5491 | 0 | 100 | 0 | 100 | 0 | 0 | 47.016 | 47.9827 | 5.0013 | 1 | 10.5713 | 4.0705 | 3.0545 | 2.778
20.42 | 2.27 | 0.07456 | 0.25022 | 0.12582 | 2.1907 | 2.0191 | 66.9948 | -58.6148 | 115 | 7406.1024 | 3409.8819 | 29.0311 | 21.6244 | 22.4989 | 0.78449 | 3.4868 | 60.7316 | Silty Clay | 4 | Silt mxture | 4 | Clay | 3 | Clay | 3 | 47.9159 | 47.2577 | 4.8264 | 2249.8906 | 2193.7304 | 1499.9271 | 652.1256 | 2.8679 |  |  |  |  | 14.4162 | 6.8022 | 11.4995 | 114.66 |  |  | 3.1216 | 1 |  | 329.0596 | 58.6148 | 100 | 0 | 0 | 100 | 0 | 0 | 47.9159 | 47.2577 | 4.8264 | 1 | 11.0243 | 4.1738 | 3.0465 | 2.7747
20.44 | 2.27 | 0.08206 | 0.2871 | 0.17661 | 2.2 | 2.03 | 67.0604 | -58.6804 | 115 | 7413.6483 | 3413.3333 | 29.0595 | 26.4874 | 27.5343 | 0.94316 | 3.4254 | 72.7003 | Silty Clay | 5 | Silt mxture | 4 | Clay | 3 | Clay | 3 | 40.537 | 52.8958 | 6.5672 | 2753.4307 | 2785.6865 | 1835.6204 | 897.7527 | 2.9194 |  |  |  |  | 13.2437 | 7.9349 | 13.8493 | 114.66 |  |  | 4.0071 | 1 |  | 417.853 | 58.6804 | 0 | 100 | 0 | 100 | 0 | 0 | 40.537 | 52.8958 | 6.5672 | 1 | 13.9614 | 3.9583 | 2.9511 | 2.7026
20.46 | 2.14 | 0.08914 | 0.30109 | 0.13899 | 2.2027 | 2.0329 | 67.126 | -58.746 | 115 | 7421.1942 | 3416.7848 | 29.0879 | 31.0781 | 31.9974 | 1.0033 | 3.1357 | 63.8351 | Silty Clay | 5 | Silt mxture | 4 | Silt mxture | 4 | Silt Mixture | 4 | 28.9058 | 59.8517 | 11.2425 | 3199.737 | 3310.3089 | 2133.158 | 714.7993 | 3.1891 |  |  |  |  | 15.5391 | 8.83 | 15.9987 | 114.66 |  |  | 4.7976 | 1 |  | 496.5463 | 58.746 | 0 | 100 | 0 | 0 | 100 | 0 | 28.9058 | 59.8517 | 11.2425 | 1 | 16.5575 | 3.547 | 2.8635 | 2.6281
20.48 | 2.27 | 0.08582 | 0.2954 | 0.03974 | 2.1953 | 2.0244 | 67.1916 | -58.8116 | 115 | 7428.7402 | 3420.2362 | 29.1164 | 28.9254 | 29.5079 | 0.97887 | 3.3173 | 40.4469 | Silty Clay | 5 | Silt mxture | 4 | Silt mxture | 4 | Clay | 3 | 34.0776 | 57.1214 | 8.8009 | 2950.7868 | 3016.9825 | 1967.1912 | 233.0852 | 3.0145 |  |  |  |  | 14.4627 | 8.3457 | 14.7703 | 114.66 |  |  | 4.3474 | 1 |  | 452.5474 | 58.8116 | 0 | 100 | 0 | 100 | 0 | 0 | 34.0776 | 57.1214 | 8.8009 | 1 | 15.0829 | 3.795 | 2.9135 | 2.6707
20.5 | 2.14 | 0.08292 | 0.30637 | 0.04121 | 2.1944 | 2.02 | 67.2572 | -58.8772 | 115 | 7436.2861 | 3423.6877 | 29.1448 | 27.0451 | 27.6325 | 1.0261 | 3.7132 | 40.7933 | Silty Clay | 5 | Silt mxture | 4 | Clay | 3 | Clay | 3 | 45.6018 | 49.1028 | 5.2955 | 2763.2477 | 2795.9043 | 1842.1651 | 239.6264 | 2.6931 |  |  |  |  | 13.5225 | 8.0554 | 13.8952 | 114.66 |  |  | 4.009 | 1 |  | 419.3856 | 58.8772 | 0 | 100 | 0 | 100 | 0 | 0 | 45.6018 | 49.1028 | 5.2955 | 1 | 13.9699 | 4.2906 | 2.9726 | 2.7243
20.52 | 2.27 | 0.07975 | 0.29508 | 0.00659 | 2.2033 | 2.0343 | 67.3228 | -58.9428 | 115 | 7443.832 | 3427.1391 | 29.1732 | 24.9896 | 25.4595 | 0.97749 | 3.8394 | 32.6351 | Silty Clay | 4 | Silt mxture | 4 | Clay | 3 | Clay | 3 | 50.8387 | 44.8427 | 4.3186 | 2545.9549 | 2539.8218 | 1697.3032 | 71.2158 | 2.6046 |  |  |  |  | 16.6597 | 7.5961 | 12.8811 | 114.66 |  |  | 3.6204 | 1 |  | 380.9733 | 58.9428 | 100 | 0 | 0 | 100 | 0 | 0 | 50.8387 | 44.8427 | 4.3186 | 1 | 12.6856 | 4.4968 | 3.0181 | 2.7606
20.54 | 2.14 | 0.07736 | 0.27228 | 0.02641 | 2.2003 | 2.0281 | 67.3885 | -59.0085 | 115 | 7451.378 | 3430.5906 | 29.2017 | 23.4399 | 23.9771 | 0.8794 | 3.6677 | 37.3057 | Silty Clay | 4 | Silt mxture | 4 | Clay | 3 | Clay | 3 | 48.6645 | 46.6477 | 4.6878 | 2397.7112 | 2364.9737 | 1598.4742 | 166.7113 | 2.7265 |  |  |  |  | 15.6266 | 7.2054 | 12.1893 | 114.66 |  |  | 3.3554 | 1 |  | 354.7461 | 59.0085 | 100 | 0 | 0 | 100 | 0 | 0 | 48.6645 | 46.6477 | 4.6878 | 1 | 11.8064 | 4.3424 | 3.0333 | 2.7676
20.56 | 2.27 | 0.07887 | 0.2597 | 0.05001 | 2.2016 | 2.0295 | 67.4541 | -59.0741 | 115 | 7458.9239 | 3434.042 | 29.2301 | 24.419 | 25.0363 | 0.82528 | 3.2963 | 42.867 | Silty Clay | 5 | Silt mxture | 4 | Clay | 3 | Clay | 3 | 38.5725 | 54.2619 | 7.1656 | 2503.629 | 2489.139 | 1669.086 | 280.5309 | 3.0337 |  |  |  |  | 12.2095 | 7.3379 | 12.6836 | 114.66 |  |  | 3.5366 | 1 |  | 373.3708 | 59.0741 | 0 | 100 | 0 | 100 | 0 | 0 | 38.5725 | 54.2619 | 7.1656 | 1 | 12.4092 | 3.8733 | 2.9859 | 2.7234
20.58 | 2.14 | 0.07561 | 0.23515 | 0.04436 | 2.2004 | 2.0255 | 67.5197 | -59.1397 | 115 | 7466.4698 | 3437.4934 | 29.2585 | 22.3052 | 22.9033 | 0.71966 | 3.1422 | 41.5356 | Silty Clay | 5 | Silt mxture | 4 | Clay | 3 | Clay | 3 | 37.576 | 54.9294 | 7.4946 | 2290.3311 | 2237.7564 | 1526.8874 | 252.5567 | 3.1825 |  |  |  |  | 11.1526 | 6.8071 | 11.6882 | 114.66 |  |  | 3.1591 | 1 |  | 335.6635 | 59.1397 | 0 | 100 | 0 | 100 | 0 | 0 | 37.576 | 54.9294 | 7.4946 | 1 | 11.1535 | 3.7541 | 3.0148 | 2.7402
20.6 | 2.27 | 0.07098 | 0.22812 | 0.05869 | 2.1999 | 2.0269 | 67.5853 | -59.2053 | 115 | 7474.0157 | 3440.9449 | 29.287 | 19.3031 | 19.9498 | 0.68942 | 3.4558 | 44.9125 | Silty Clay | 4 | Silt mxture | 4 | Clay | 3 | Clay | 3 | 49.7878 | 45.7211 | 4.4911 | 1994.9814 | 1889.8422 | 1329.9876 | 321.4386 | 2.8937 |  |  |  |  | 12.8687 | 6.2186 | 10.3099 | 114.66 |  |  | 2.6425 | 1 |  | 283.4763 | 59.2053 | 100 | 0 | 0 | 100 | 0 | 0 | 49.7878 | 45.7211 | 4.4911 | 1 | 9.4235 | 4.2523 | 3.1059 | 2.8128
20.62 | 2.27 | 0.0688 | 0.22739 | 0.07956 | 2.198 | 2.0246 | 67.6509 | -59.2709 | 115 | 7481.5617 | 3444.3963 | 29.3154 | 17.8895 | 18.6071 | 0.68628 | 3.6883 | 49.8305 | Silty Clay | 4 | Silt mxture | 4 | Clay | 3 | Clay | 3 | 58.5438 | 38.1139 | 3.3423 | 1860.7106 | 1731.4327 | 1240.4737 | 422.0241 | 2.7113 |  |  |  |  | 11.9264 | 5.9652 | 9.6833 | 114.66 |  |  | 2.4078 | 1 |  | 259.7149 | 59.2709 | 100 | 0 | 0 | 100 | 0 | 0 | 58.5438 | 38.1139 | 3.3423 | 1 | 8.6322 | 4.6163 | 3.1577 | 2.8541
20.64 | 0.26 | 0.06722 | 0.23782 | 0.10661 | 2.198 | 2.0218 | 67.7165 | -59.3365 | 115 | 7489.1076 | 3447.8478 | 29.3438 | 16.8651 | 17.6744 | 0.73115 | 4.1368 | 56.2048 | Clay | 3 | Silt mxture | 4 | Clay | 3 | Clay | 3 | 72.7633 | 24.9064 | 2.3304 | 1767.4413 | 1621.2603 | 1178.2942 | 552.5681 | 2.4173 |  |  |  |  | 16.8651 | 5.8501 | 9.2481 | 111.475 |  |  | 2.2447 | 1 |  | 243.189 | 59.3365 | 100 | 0 | 0 | 100 | 0 | 0 | 72.7633 | 24.9064 | 2.3304 | 1 | 8.0803 | 5.2488 | 3.2141 | 2.9029
20.66 | 2.14 | 0.06792 | 0.22307 | 0.14628 | 2.2013 | 2.028 | 67.7822 | -59.4022 | 115 | 7496.6535 | 3451.2992 | 29.3723 | 17.3189 | 18.2629 | 0.66769 | 3.656 | 65.553 | Silty Clay | 4 | Silt mxture | 4 | Clay | 3 | Clay | 3 | 59.9429 | 36.8478 | 3.2092 | 1826.2912 | 1690.0516 | 1217.5275 | 744.2894 | 2.7352 |  |  |  |  | 11.546 | 5.8796 | 9.5227 | 114.66 |  |  | 2.3422 | 1 |  | 253.5077 | 59.4022 | 100 | 0 | 0 | 100 | 0 | 0 | 59.9429 | 36.8478 | 3.2092 | 1 | 8.4111 | 4.6001 | 3.1659 | 2.8581
20.68 | 2.27 | 0.06912 | 0.21279 | 0.17353 | 2.197 | 2.0205 | 67.8478 | -59.4678 | 115 | 7504.1995 | 3454.7507 | 29.4007 | 18.097 | 19.1335 | 0.62347 | 3.2585 | 71.9744 | Silty Clay | 4 | Silt mxture | 4 | Clay | 3 | Clay | 3 | 48.5553 | 46.7371 | 4.7076 | 1913.347 | 1792.0262 | 1275.5646 | 875.8029 | 3.0689 |  |  |  |  | 12.0647 | 5.9835 | 9.929 | 114.66 |  |  | 2.488 | 1 |  | 268.8039 | 59.4678 | 100 | 0 | 0 | 100 | 0 | 0 | 48.5553 | 46.7371 | 4.7076 | 1 | 8.9045 | 4.0534 | 3.1134 | 2.8112
20.7 | 2.27 | 0.07183 | 0.21717 | 0.19686 | 2.2011 | 2.0276 | 67.9134 | -59.5334 | 115 | 7511.7454 | 3458.2021 | 29.4291 | 19.8542 | 20.9698 | 0.64231 | 3.063 | 77.4722 | Silty Clay | 5 | Silt mxture | 4 | Clay | 3 | Clay | 3 | 40.9823 | 52.5774 | 6.4403 | 2096.9819 | 2007.6235 | 1397.988 | 988.3136 | 3.2648 |  |  |  |  | 9.9271 | 6.3528 | 10.7859 | 114.66 |  |  | 2.8001 | 1 |  | 301.1435 | 59.5334 | 0 | 100 | 0 | 100 | 0 | 0 | 40.9823 | 52.5774 | 6.4403 | 1 | 9.9554 | 3.7313 | 3.0531 | 2.7633
20.72 | 2.27 | 0.07426 | 0.22048 | 0.20631 | 2.1959 | 2.0209 | 67.979 | -59.599 | 115 | 7519.2913 | 3461.6535 | 29.4576 | 21.4298 | 22.5775 | 0.65655 | 2.908 | 79.699 | Silty Clay | 5 | Silt mxture | 4 | Clay | 3 | Clay | 3 | 35.0659 | 56.5274 | 8.4066 | 2257.7515 | 2196.3203 | 1505.1677 | 1033.5389 | 3.4388 |  |  |  |  | 10.7149 | 6.6724 | 11.5362 | 114.66 |  |  | 3.0737 | 1 |  | 329.448 | 59.599 | 0 | 100 | 0 | 100 | 0 | 0 | 35.0659 | 56.5274 | 8.4066 | 1 | 10.8722 | 3.489 | 3.005 | 2.7242
20.74 | 2.27 | 0.07021 | 0.22768 | 0.25676 | 2.1989 | 2.0242 | 68.0446 | -59.6646 | 115 | 7526.8373 | 3465.105 | 29.486 | 18.8038 | 20.1227 | 0.68752 | 3.4167 | 91.5876 | Silty Clay | 4 | Silt mxture | 4 | Clay | 3 | Clay | 3 | 52.6273 | 43.3234 | 4.0493 | 2012.2662 | 1907.0702 | 1341.5108 | 1277.5178 | 2.9268 |  |  |  |  | 12.5359 | 6.2599 | 10.3906 | 114.66 |  |  | 2.6472 | 1 |  | 286.0605 | 59.6646 | 100 | 0 | 0 | 100 | 0 | 0 | 52.6273 | 43.3234 | 4.0493 | 1 | 9.4423 | 4.2027 | 3.1021 | 2.8068
20.76 | 2.27 | 0.07818 | 0.22344 | 0.12192 | 2.2017 | 2.0258 | 68.1102 | -59.7302 | 115 | 7534.3832 | 3468.5564 | 29.5144 | 23.9716 | 24.8329 | 0.66928 | 2.6951 | 59.8126 | Silty Clay | 5 | Silt mxture | 4 | Silt mxture | 4 | Clay | 3 | 26.6729 | 60.8012 | 12.5259 | 2483.2905 | 2460.7726 | 1655.527 | 623.276 | 3.7104 |  |  |  |  | 11.9858 | 7.1095 | 12.5887 | 114.66 |  |  | 3.4558 | 1 |  | 369.1159 | 59.7302 | 0 | 100 | 0 | 100 | 0 | 0 | 26.6729 | 60.8012 | 12.5259 | 1 | 12.1467 | 3.1771 | 2.9421 | 2.6713
20.78 | 2.27 | 0.07352 | 0.22556 | 0.1348 | 2.198 | 2.0238 | 68.1759 | -59.7959 | 115 | 7541.9291 | 3472.0079 | 29.5429 | 20.95 | 21.855 | 0.6784 | 3.1041 | 62.8477 | Silty Clay | 5 | Silt mxture | 4 | Clay | 3 | Clay | 3 | 39.5639 | 53.5806 | 6.8555 | 2185.5035 | 2109.991 | 1457.0024 | 685.1288 | 3.2215 |  |  |  |  | 10.475 | 6.5735 | 11.199 | 114.66 |  |  | 2.9372 | 1 |  | 316.4987 | 59.7959 | 0 | 100 | 0 | 100 | 0 | 0 | 39.5639 | 53.5806 | 6.8555 | 1 | 10.4171 | 3.7514 | 3.0385 | 2.7528
20.8 | 2.27 | 0.06982 | 0.23425 | 0.15806 | 2.2001 | 2.0224 | 68.2415 | -59.8615 | 115 | 7549.4751 | 3475.4593 | 29.5713 | 18.5509 | 19.5349 | 0.71579 | 3.6642 | 68.329 | Silty Clay | 4 | Silt mxture | 4 | Clay | 3 | Clay | 3 | 58.0713 | 38.5389 | 3.3898 | 1953.4859 | 1836.5853 | 1302.3239 | 797.3002 | 2.7291 |  |  |  |  | 12.3673 | 6.1922 | 10.1163 | 114.66 |  |  | 2.5361 | 1 |  | 275.4878 | 59.8615 | 100 | 0 | 0 | 100 | 0 | 0 | 58.0713 | 38.5389 | 3.3898 | 1 | 9.0694 | 4.5418 | 3.1363 | 2.8359
20.82 | 2.27 | 0.07008 | 0.22473 | 0.15639 | 2.1995 | 2.0229 | 68.3071 | -59.9271 | 115 | 7557.021 | 3478.9108 | 29.5997 | 18.7195 | 19.6978 | 0.67483 | 3.4259 | 67.9354 | Silty Clay | 4 | Silt mxture | 4 | Clay | 3 | Clay | 3 | 51.488 | 44.2945 | 4.2174 | 1969.7778 | 1855.3083 | 1313.1852 | 788.6197 | 2.9189 |  |  |  |  | 12.4797 | 6.1702 | 10.1923 | 114.66 |  |  | 2.5605 | 1 |  | 278.2962 | 59.9271 | 100 | 0 | 0 | 100 | 0 | 0 | 51.488 | 44.2945 | 4.2174 | 1 | 9.1519 | 4.2391 | 3.1153 | 2.8148
20.84 | 2.27 | 0.07234 | 0.24027 | 0.17541 | 2.1932 | 2.0223 | 68.3727 | -59.9927 | 115 | 7564.5669 | 3482.3622 | 29.6282 | 20.1849 | 21.2277 | 0.74169 | 3.494 | 72.4175 | Silty Clay | 4 | Silt mxture | 4 | Clay | 3 | Clay | 3 | 51.0441 | 44.6697 | 4.2862 | 2122.7719 | 2034.8575 | 1415.1813 | 880.237 | 2.8621 |  |  |  |  | 13.4566 | 6.5457 | 10.9063 | 114.66 |  |  | 2.8182 | 1 |  | 305.2286 | 59.9927 | 100 | 0 | 0 | 100 | 0 | 0 | 51.0441 | 44.6697 | 4.2862 | 1 | 10.0193 | 4.2515 | 3.0845 | 2.7949
20.86 | 2.27 | 0.0799 | 0.25893 | 0.19298 | 2.2058 | 2.0316 | 68.4383 | -60.0583 | 115 | 7572.1129 | 3485.8136 | 29.6566 | 25.0869 | 26.1893 | 0.82197 | 3.1386 | 76.5578 | Silty Clay | 5 | Silt mxture | 4 | Clay | 3 | Clay | 3 | 35.5069 | 56.2558 | 8.2373 | 2618.9297 | 2618.1287 | 1745.9531 | 964.8253 | 3.1862 |  |  |  |  | 12.5434 | 7.5734 | 13.2217 | 114.66 |  |  | 3.6679 | 1 |  | 392.7193 | 60.0583 | 0 | 100 | 0 | 100 | 0 | 0 | 35.5069 | 56.2558 | 8.2373 | 1 | 12.854 | 3.669 | 2.9595 | 2.6948
20.88 | 2.27 | 0.08414 | 0.26672 | 0.1056 | 2.2027 | 2.0198 | 68.5039 | -60.1239 | 115 | 7579.6588 | 3489.2651 | 29.685 | 27.8361 | 28.642 | 0.85548 | 2.9868 | 55.9668 | Silty Clay | 5 | Silt mxture | 4 | Silt mxture | 4 | Silt Mixture | 4 | 28.5095 | 60.0314 | 11.4591 | 2864.2031 | 2906.2417 | 1909.4687 | 540.6528 | 3.3481 |  |  |  |  | 13.9181 | 8.0701 | 14.3663 | 114.66 |  |  | 4.0884 | 1 |  | 435.9363 | 60.1239 | 0 | 100 | 0 | 0 | 100 | 0 | 28.5095 | 60.0314 | 11.4591 | 1 | 14.2449 | 3.4423 | 2.9072 | 2.6511
20.9 | 2.27 | 0.08101 | 0.27415 | 0.03638 | 2.202 | 2.0252 | 68.5696 | -60.1896 | 115 | 7587.2047 | 3492.7165 | 29.7135 | 25.8066 | 26.3776 | 0.88745 | 3.3644 | 39.6551 | Silty Clay | 5 | Silt mxture | 4 | Clay | 3 | Clay | 3 | 38.4103 | 54.3718 | 7.2179 | 2637.7629 | 2639.3977 | 1758.5086 | 204.5137 | 2.9723 |  |  |  |  | 12.9033 | 7.694 | 13.3096 | 114.66 |  |  | 3.6911 | 1 |  | 395.9096 | 60.1896 | 0 | 100 | 0 | 100 | 0 | 0 | 38.4103 | 54.3718 | 7.2179 | 1 | 12.9321 | 3.9295 | 2.9755 | 2.7117
20.92 | 2.27 | 0.07685 | 0.27972 | 0.04141 | 2.1949 | 2.0146 | 68.6352 | -60.2552 | 115 | 7594.7507 | 3496.168 | 29.7419 | 23.1092 | 23.6973 | 0.91141 | 3.846 | 40.8404 | Silty Clay | 4 | Silt mxture | 4 | Clay | 3 | Clay | 3 | 53.9256 | 42.203 | 3.8714 | 2369.7325 | 2323.6239 | 1579.8217 | 228.3124 | 2.6001 |  |  |  |  | 15.4061 | 7.2246 | 12.0588 | 114.66 |  |  | 3.2253 | 1 |  | 348.5436 | 60.2552 | 100 | 0 | 0 | 100 | 0 | 0 | 53.9256 | 42.203 | 3.8714 | 1 | 11.3839 | 4.58 | 3.06 | 2.7848
20.94 | 2.42 | 0.07287 | 0.2781 | 0.08861 | 2.2008 | 2.0255 | 68.7008 | -60.3208 | 115 | 7602.2966 | 3499.6194 | 29.7703 | 20.5286 | 21.2768 | 0.90444 | 4.2508 | 51.9631 | Clay | 3 | Silt mxture | 4 | Clay | 3 | Clay | 3 | 69.207 | 28.2551 | 2.5379 | 2127.6832 | 2038.4161 | 1418.4555 | 456.5365 | 2.3525 |  |  |  |  | 20.5286 | 6.7628 | 10.9292 | 111.475 |  |  | 2.8079 | 1 |  | 305.7624 | 60.3208 | 100 | 0 | 0 | 100 | 0 | 0 | 69.207 | 28.2551 | 2.5379 | 1 | 9.9872 | 5.1754 | 3.1375 | 2.8486
20.96 | 2.27 | 0.07421 | 0.29057 | 0.10372 | 2.2081 | 2.0275 | 68.7664 | -60.3864 | 115 | 7609.8425 | 3503.0709 | 29.7988 | 21.3974 | 22.197 | 0.95809 | 4.3163 | 55.5238 | Clay | 3 | Silt mxture | 4 | Clay | 3 | Clay | 3 | 69.9206 | 27.5839 | 2.4955 | 2219.6971 | 2146.2238 | 1479.7981 | 529.1995 | 2.3168 |  |  |  |  | 21.3974 | 6.9999 | 11.3586 | 111.475 |  |  | 2.9608 | 1 |  | 321.9336 | 60.3864 | 100 | 0 | 0 | 100 | 0 | 0 | 69.9206 | 27.5839 | 2.4955 | 1 | 10.5005 | 5.2092 | 3.1221 | 2.839
20.98 | 2.27 | 0.0795 | 0.29117 | 0.12502 | 2.2001 | 2.0216 | 68.832 | -60.452 | 115 | 7617.3885 | 3506.5223 | 29.8272 | 24.8275 | 25.6993 | 0.96067 | 3.7381 | 60.5431 | Silty Clay | 4 | Silt mxture | 4 | Clay | 3 | Clay | 3 | 49.9573 | 45.5802 | 4.4625 | 2569.9322 | 2557.8213 | 1713.2881 | 631.8695 | 2.6752 |  |  |  |  | 16.5517 | 7.6627 | 12.993 | 114.66 |  |  | 3.5558 | 1 |  | 383.6732 | 60.452 | 100 | 0 | 0 | 100 | 0 | 0 | 49.9573 | 45.5802 | 4.4625 | 1 | 12.4857 | 4.3885 | 3.017 | 2.75
21 | 2.27 | 0.0891 | 0.30489 | 0.11425 | 2.1929 | 2.0165 | 68.8976 | -60.5176 | 115 | 7624.9344 | 3509.9738 | 29.8556 | 31.0522 | 31.8875 | 1.0197 | 3.1978 | 58.0051 | Silty Clay | 5 | Silt mxture | 4 | Silt mxture | 4 | Silt Mixture | 4 | 30.0713 | 59.297 | 10.6317 | 3188.7482 | 3285.3962 | 2125.8321 | 579.0754 | 3.1272 |  |  |  |  | 15.5261 | 8.8802 | 15.9437 | 114.66 |  |  | 4.6198 | 1 |  | 492.8094 | 60.5176 | 0 | 100 | 0 | 0 | 100 | 0 | 30.0713 | 59.297 | 10.6317 | 1 | 15.9973 | 3.632 | 2.8816 | 2.6348
21.02 | 2.27 | 0.09194 | 0.3153 | 0.04664 | 2.1966 | 2.0232 | 68.9633 | -60.5833 | 115 | 7632.4803 | 3513.4252 | 29.8841 | 32.8937 | 33.4995 | 1.0645 | 3.1776 | 42.0729 | Silty Clay | 5 | Silt mxture | 4 | Silt mxture | 4 | Silt Mixture | 4 | 27.6537 | 60.4034 | 11.9429 | 3349.9533 | 3474.6054 | 2233.3022 | 250.741 | 3.147 |  |  |  |  | 16.4468 | 9.2306 | 16.7498 | 114.66 |  |  | 4.8942 | 1 |  | 521.1908 | 60.5833 | 0 | 100 | 0 | 0 | 100 | 0 | 27.6537 | 60.4034 | 11.9429 | 1 | 16.8971 | 3.5861 | 2.8595 | 2.6168
21.04 | 2.27 | 0.09283 | 0.33235 | 0.00428 | 2.195 | 2.0222 | 69.0289 | -60.6489 | 115 | 7640.0262 | 3516.8766 | 29.9125 | 33.4708 | 33.9329 | 1.1378 | 3.3532 | 32.0908 | Silty Clay | 5 | Silt mxture | 4 | Silt mxture | 4 | Silt Mixture | 4 | 30.5958 | 59.0352 | 10.3691 | 3393.2873 | 3525.1427 | 2262.1915 | 44.8097 | 2.9822 |  |  |  |  | 16.7354 | 9.3976 | 16.9664 | 114.66 |  |  | 4.9636 | 1 |  | 528.7714 | 60.6489 | 0 | 100 | 0 | 0 | 100 | 0 | 30.5958 | 59.0352 | 10.3691 | 1 | 17.1248 | 3.7786 | 2.8691 | 2.628
21.06 | 2.27 | 0.093 | 0.32499 | -0.02811 | 2.1959 | 2.0183 | 69.0945 | -60.7145 | 115 | 7647.5722 | 3520.3281 | 29.9409 | 33.581 | 33.9332 | 1.1062 | 3.2598 | 24.4581 | Silty Clay | 5 | Silt mxture | 4 | Silt mxture | 4 | Silt Mixture | 4 | 28.3155 | 60.1177 | 11.5668 | 3393.3191 | 3524.7362 | 2262.2127 | 0 | 3.0676 |  |  |  |  | 16.7905 | 9.3629 | 16.9666 | 114.66 |  |  | 4.9576 | 1 |  | 528.7104 | 60.7145 | 0 | 100 | 0 | 0 | 100 | 0 | 28.3155 | 60.1177 | 11.5668 | 1 | 17.106 | 3.6738 | 2.8618 | 2.6199
21.08 | 2.42 | 0.085 | 0.29625 | -0.05323 | 2.2029 | 2.025 | 69.1601 | -60.7801 | 115 | 7655.1181 | 3523.7795 | 29.9694 | 28.3937 | 28.6607 | 0.98252 | 3.4281 | 18.5386 | Silty Clay | 5 | Silt mxture | 4 | Silt mxture | 4 | Clay | 3 | 36.2867 | 55.7656 | 7.9476 | 2866.0695 | 2903.9987 | 1910.713 | 0 | 2.9171 |  |  |  |  | 14.1969 | 8.2485 | 14.375 | 114.66 |  |  | 4.0408 | 1 |  | 435.5998 | 60.7801 | 0 | 100 | 0 | 100 | 0 | 0 | 36.2867 | 55.7656 | 7.9476 | 1 | 14.0946 | 3.9565 | 2.9478 | 2.6896
21.1 | 2.27 | 0.07151 | 0.27021 | -0.05112 | 2.1966 | 2.0172 | 69.2257 | -60.8457 | 115 | 7662.664 | 3527.231 | 29.9978 | 19.6467 | 19.9208 | 0.87049 | 4.3698 | 19.0358 | Clay | 3 | Silt mxture | 4 | Clay | 3 | Clay | 3 | 71.0539 | 26.5169 | 2.4292 | 1992.0845 | 1875.3372 | 1328.0563 | 0 | 2.2885 |  |  |  |  | 19.6467 | 6.4814 | 10.2964 | 111.475 |  |  | 2.5502 | 1 |  | 281.3006 | 60.8457 | 100 | 0 | 0 | 100 | 0 | 0 | 71.0539 | 26.5169 | 2.4292 | 1 | 9.123 | 5.4103 | 3.1803 | 2.8781
21.12 | 0.25 | 0.06649 | 0.27789 | -0.01851 | 2.1989 | 2.0224 | 69.2913 | -60.9113 | 115 | 7670.21 | 3530.6824 | 30.0262 | 16.3917 | 16.7765 | 0.90354 | 5.3857 | 26.7203 | Clay | 3 | Clay | 3 | Clay | 3 | Organic Clay | 2 | 97.81 | 1.84 | 0.35 | 1677.65 | 1504.9703 | 1118.4333 | 0 | 1.8568 |  |  |  |  | 16.3917 | 5.9296 | 8.829 | 111.475 |  |  | 2.022 | 1 |  | 225.7455 | 60.9113 | 100 | 0 | 0 | 100 | 0 | 0 | 97.81 | 1.84 | 0.35 | 1 | 7.3308 | 6.9817 | 3.3234 | 2.9938
21.14 | 2.27 | 0.06525 | 0.24363 | 0.02086 | 2.2018 | 2.035 | 69.357 | -60.977 | 115 | 7677.7559 | 3534.1339 | 30.0547 | 15.5877 | 16.1061 | 0.75614 | 4.6948 | 35.9978 | Clay | 3 | Clay | 3 | Clay | 3 | Clay | 3 | 87.5906 | 11.1682 | 1.2413 | 1610.6071 | 1425.6525 | 1073.7381 | 122.2591 | 2.13 |  |  |  |  | 15.5877 | 5.6314 | 8.5162 | 111.475 |  |  | 1.9082 | 1 |  | 213.8479 | 60.977 | 100 | 0 | 0 | 100 | 0 | 0 | 87.5906 | 11.1682 | 1.2413 | 1 | 6.9421 | 6.164 | 3.3089 | 2.9689
21.16 | 2.27 | 0.06488 | 0.20226 | 0.05889 | 2.2001 | 2.0281 | 69.4226 | -61.0426 | 114 | 7685.2362 | 3537.5197 | 30.0831 | 15.3478 | 15.9952 | 0.57816 | 3.6146 | 44.9596 | Silty Clay | 4 | Silt mxture | 4 | Clay | 3 | Clay | 3 | 61.1495 | 35.7474 | 3.103 | 1599.521 | 1416.2498 | 1066.3473 | 306.0302 | 2.7666 |  |  |  |  | 10.2319 | 5.3759 | 8.4644 | 114.66 |  |  | 1.893 | 1 |  | 212.4375 | 61.0426 | 100 | 0 | 0 | 100 | 0 | 0 | 61.1495 | 35.7474 | 3.103 | 1 | 6.8707 | 4.7575 | 3.2454 | 2.9003
21.18 | 2.42 | 0.06499 | 0.18577 | 0.07464 | 2.2007 | 2.0258 | 69.4882 | -61.1082 | 114 | 7692.7165 | 3540.9055 | 30.1115 | 15.4191 | 16.12 | 0.50722 | 3.1465 | 48.6711 | Silty Clay | 4 | Silt mxture | 4 | Clay | 3 | Clay | 3 | 49.3723 | 46.0654 | 4.5623 | 1611.998 | 1430.4886 | 1074.6653 | 381.7957 | 3.1781 |  |  |  |  | 10.2794 | 5.2954 | 8.5227 | 114.66 |  |  | 1.9109 | 1 |  | 214.5733 | 61.1082 | 100 | 0 | 0 | 100 | 0 | 0 | 49.3723 | 46.0654 | 4.5623 | 1 | 6.9325 | 4.1326 | 3.2069 | 2.8611
21.2 | 2.42 | 0.06496 | 0.17855 | 0.11405 | 2.2047 | 2.0335 | 69.5538 | -61.1738 | 114 | 7700.1969 | 3544.2913 | 30.14 | 15.3997 | 16.2343 | 0.47616 | 2.9331 | 57.958 | Silty Clay | 5 | Silt mxture | 4 | Clay | 3 | Clay | 3 | 44.7731 | 49.7475 | 5.4794 | 1623.426 | 1443.4933 | 1082.284 | 572.2566 | 3.4094 |  |  |  |  | 7.6998 | 5.2695 | 8.576 | 114.66 |  |  | 1.9271 | 1 |  | 216.524 | 61.1738 | 0 | 100 | 0 | 100 | 0 | 0 | 44.7731 | 49.7475 | 5.4794 | 1 | 6.9882 | 3.8449 | 3.1862 | 2.8404
21.22 | 2.27 | 0.06625 | 0.19333 | 0.19322 | 2.2076 | 2.0355 | 69.6194 | -61.2394 | 114 | 7707.6772 | 3547.6772 | 30.1684 | 16.2361 | 17.3394 | 0.53975 | 3.1128 | 76.6144 | Silty Clay | 4 | Silt mxture | 4 | Clay | 3 | Clay | 3 | 48.7394 | 46.5863 | 4.6743 | 1733.9357 | 1573.0647 | 1155.9571 | 955.46 | 3.2125 |  |  |  |  | 10.8241 | 5.5728 | 9.0917 | 114.66 |  |  | 2.1069 | 1 |  | 235.9597 | 61.2394 | 100 | 0 | 0 | 100 | 0 | 0 | 48.7394 | 46.5863 | 4.6743 | 1 | 7.6024 | 4.0024 | 3.1661 | 2.833
21.24 | 2.42 | 0.07166 | 0.21524 | 0.21913 | 2.2005 | 2.0329 | 69.685 | -61.305 | 114 | 7715.1575 | 3551.063 | 30.1969 | 19.744 | 20.9352 | 0.63401 | 3.0284 | 82.7201 | Silty Clay | 5 | Silt mxture | 4 | Clay | 3 | Clay | 3 | 40.5864 | 52.8606 | 6.553 | 2093.516 | 1995.6603 | 1395.6773 | 1080.4777 | 3.302 |  |  |  |  | 9.872 | 6.3784 | 10.7697 | 114.66 |  |  | 2.7021 | 1 |  | 299.349 | 61.305 | 0 | 100 | 0 | 100 | 0 | 0 | 40.5864 | 52.8606 | 6.553 | 1 | 9.6183 | 3.7125 | 3.0639 | 2.7608
21.26 | 2.42 | 0.07784 | 0.21712 | 0.17543 | 2.2022 | 2.0337 | 69.7507 | -61.3707 | 114 | 7722.6378 | 3554.4488 | 30.2253 | 23.7511 | 24.794 | 0.64209 | 2.5897 | 72.4222 | Silty Clay | 5 | Silt mxture | 4 | Silt mxture | 4 | Clay | 3 | 25.2367 | 61.3252 | 13.4381 | 2479.4025 | 2449.2045 | 1652.935 | 868.0505 | 3.8614 |  |  |  |  | 11.8756 | 7.1045 | 12.5705 | 114.66 |  |  | 3.3468 | 1 |  | 367.3807 | 61.3707 | 0 | 100 | 0 | 100 | 0 | 0 | 25.2367 | 61.3252 | 13.4381 | 1 | 11.7783 | 3.0674 | 2.9441 | 2.6611
21.28 | 2.27 | 0.07822 | 0.23448 | 0.09734 | 2.2054 | 2.0347 | 69.8163 | -61.4363 | 114 | 7730.1181 | 3557.8346 | 30.2537 | 23.9975 | 24.7754 | 0.71678 | 2.8931 | 54.0203 | Silty Clay | 5 | Silt mxture | 4 | Clay | 3 | Clay | 3 | 30.4927 | 59.0872 | 10.4201 | 2477.5433 | 2446.5771 | 1651.6955 | 488.9127 | 3.4565 |  |  |  |  | 11.9988 | 7.2083 | 12.5619 | 114.66 |  |  | 3.3395 | 1 |  | 366.9866 | 61.4363 | 0 | 100 | 0 | 100 | 0 | 0 | 30.4927 | 59.0872 | 10.4201 | 1 | 11.7546 | 3.4279 | 2.9731 | 2.6912
21.3 | 2.42 | 0.07543 | 0.24948 | 0.03105 | 2.1899 | 2.0246 | 69.8819 | -61.5019 | 114 | 7737.5984 | 3561.2205 | 30.2822 | 22.1885 | 22.7414 | 0.78131 | 3.4356 | 38.3991 | Silty Clay | 5 | Silt mxture | 4 | Clay | 3 | Clay | 3 | 44.5898 | 49.8889 | 5.5212 | 2274.1432 | 2206.8429 | 1516.0955 | 166.9772 | 2.9107 |  |  |  |  | 11.0942 | 6.9179 | 11.6127 | 114.66 |  |  | 2.9936 | 1 |  | 331.0264 | 61.5019 | 0 | 100 | 0 | 100 | 0 | 0 | 44.5898 | 49.8889 | 5.5212 | 1 | 10.599 | 4.1399 | 3.058 | 2.7671
21.32 | 2.27 | 0.07273 | 0.25136 | 0.0546 | 2.1992 | 2.0263 | 69.9475 | -61.5675 | 114 | 7745.0787 | 3564.6063 | 30.3106 | 20.4378 | 21.0706 | 0.7894 | 3.7464 | 43.9486 | Silty Clay | 4 | Silt mxture | 4 | Clay | 3 | Clay | 3 | 55.3965 | 40.9172 | 3.6863 | 2107.0647 | 2009.8399 | 1404.7098 | 280.5544 | 2.6692 |  |  |  |  | 13.6252 | 6.6173 | 10.833 | 114.66 |  |  | 2.7108 | 1 |  | 301.476 | 61.5675 | 100 | 0 | 0 | 100 | 0 | 0 | 55.3965 | 40.9172 | 3.6863 | 1 | 9.6494 | 4.59 | 3.1175 | 2.8166
21.34 | 2.42 | 0.07156 | 0.24087 | 0.08087 | 2.1997 | 2.0279 | 70.0131 | -61.6331 | 114 | 7752.5591 | 3567.9921 | 30.339 | 19.6792 | 20.4012 | 0.74427 | 3.6482 | 50.1392 | Silty Clay | 4 | Silt mxture | 4 | Clay | 3 | Clay | 3 | 54.4568 | 41.7406 | 3.8026 | 2040.1154 | 1930.636 | 1360.077 | 407.3172 | 2.7411 |  |  |  |  | 13.1194 | 6.436 | 10.5205 | 114.66 |  |  | 2.596 | 1 |  | 289.5954 | 61.6331 | 100 | 0 | 0 | 100 | 0 | 0 | 54.4568 | 41.7406 | 3.8026 | 1 | 9.2628 | 4.5039 | 3.1268 | 2.8201
21.36 | 2.42 | 0.06643 | 0.21281 | 0.04916 | 2.1993 | 2.0296 | 70.0787 | -61.6987 | 114 | 7760.0394 | 3571.378 | 30.3675 | 16.3528 | 16.9672 | 0.62355 | 3.675 | 42.6667 | Silty Clay | 4 | Silt mxture | 4 | Clay | 3 | Clay | 3 | 60.5102 | 36.3314 | 3.1584 | 1696.7223 | 1526.2041 | 1131.1482 | 253.0133 | 2.7211 |  |  |  |  | 10.9019 | 5.6356 | 8.918 | 114.66 |  |  | 2.0261 | 1 |  | 228.9306 | 61.6987 | 100 | 0 | 0 | 100 | 0 | 0 | 60.5102 | 36.3314 | 3.1584 | 1 | 7.3289 | 4.7646 | 3.2231 | 2.8845
21.38 | 2.42 | 0.06323 | 0.20588 | 0.0592 | 2.1936 | 2.0222 | 70.1444 | -61.7644 | 114 | 7767.5197 | 3574.7638 | 30.3959 | 14.2779 | 14.9264 | 0.59374 | 3.9778 | 45.0326 | Clay | 3 | Silt mxture | 4 | Clay | 3 | Clay | 3 | 72.8138 | 24.8587 | 2.3275 | 1492.6391 | 1285.6661 | 994.4793 | 301.0988 | 2.514 |  |  |  |  | 14.2779 | 5.2194 | 7.9558 | 111.475 |  |  | 1.6904 | 1 |  | 192.8499 | 61.7644 | 100 | 0 | 0 | 100 | 0 | 0 | 72.8138 | 24.8587 | 2.3275 | 1 | 6.1781 | 5.3768 | 3.314 | 2.9495
21.4 | 2.42 | 0.06515 | 0.20711 | 0.11893 | 2.2004 | 2.0323 | 70.21 | -61.83 | 114 | 7775 | 3578.1496 | 30.4243 | 15.5229 | 16.374 | 0.59903 | 3.6584 | 59.108 | Silty Clay | 4 | Silt mxture | 4 | Clay | 3 | Clay | 3 | 63.1152 | 33.9401 | 2.9447 | 1637.4017 | 1455.5351 | 1091.6011 | 590.0639 | 2.7334 |  |  |  |  | 10.3486 | 5.4946 | 8.6412 | 114.66 |  |  | 1.9236 | 1 |  | 218.3303 | 61.83 | 100 | 0 | 0 | 100 | 0 | 0 | 63.1152 | 33.9401 | 2.9447 | 1 | 6.9793 | 4.7974 | 3.242 | 2.8955
21.42 | 2.42 | 0.06992 | 0.19027 | 0.15194 | 2.1987 | 2.0284 | 70.2756 | -61.8956 | 114 | 7782.4803 | 3581.5354 | 30.4528 | 18.6158 | 19.5789 | 0.52658 | 2.6895 | 66.8868 | Silty Clay | 5 | Silt mxture | 4 | Clay | 3 | Clay | 3 | 33.784 | 57.2938 | 8.9222 | 1957.8933 | 1832.144 | 1305.2622 | 749.4998 | 3.7181 |  |  |  |  | 9.3079 | 5.9823 | 10.1368 | 114.66 |  |  | 2.4468 | 1 |  | 274.8216 | 61.8956 | 0 | 100 | 0 | 100 | 0 | 0 | 33.784 | 57.2938 | 8.9222 | 1 | 8.7603 | 3.3567 | 3.0719 | 2.7526
21.44 | 2.27 | 0.07613 | 0.21523 | 0.1406 | 2.1999 | 2.0303 | 70.3412 | -61.9612 | 114 | 7789.9606 | 3584.9213 | 30.4812 | 22.6424 | 23.5671 | 0.63396 | 2.69 | 64.2145 | Silty Clay | 5 | Silt mxture | 4 | Clay | 3 | Clay | 3 | 28.2141 | 60.1623 | 11.6235 | 2356.7059 | 2300.8953 | 1571.1373 | 693.9426 | 3.7174 |  |  |  |  | 11.3212 | 6.8813 | 11.998 | 114.66 |  |  | 3.1048 | 1 |  | 345.1343 | 61.9612 | 0 | 100 | 0 | 100 | 0 | 0 | 28.2141 | 60.1623 | 11.6235 | 1 | 10.9749 | 3.2227 | 2.9816 | 2.6886
21.46 | 2.42 | 0.08522 | 0.22413 | 0.10033 | 2.2027 | 2.0325 | 70.4068 | -62.0268 | 114 | 7797.4409 | 3588.3071 | 30.5096 | 28.5364 | 29.3244 | 0.67225 | 2.2925 | 54.7249 | Zone 6 | 6 | Sand mixture | 5 | Silt mxture | 4 | Silt Mixture | 4 | 15.7636 | 62.4364 | 21.7999 | 2932.4428 | 2977.7928 | 1954.9618 | 498.1428 | 4.3621 |  |  |  |  | 11.4146 | 7.9912 | 14.6847 | 114.66 |  |  | 4.0661 | 1 |  | 446.6689 | 62.0268 | 0 | 100 | 0 | 0 | 100 | 0 | 15.7636 | 62.4364 | 21.7999 | 1 | 14.1714 | 2.644 | 2.8413 | 2.5711
21.48 | 2.42 | 0.09333 | 0.23738 | 0.05226 | 2.2021 | 2.0284 | 70.4724 | -62.0924 | 114 | 7804.9213 | 3591.6929 | 30.5381 | 33.795 | 34.4199 | 0.72926 | 2.1187 | 43.3972 | Zone 6 | 6 | Sand mixture | 5 | Silt mxture | 4 | Silt Mixture | 4 | 10.5925 | 60.2312 | 29.1762 | 3441.9889 | 3576.8188 | 2294.6593 | 264.5315 | 4.7199 |  |  |  |  | 13.518 | 8.9931 | 17.2099 | 114.66 |  |  | 4.9239 | 1 |  | 536.5228 | 62.0924 | 0 | 100 | 0 | 0 | 100 | 0 | 10.5925 | 60.2312 | 29.1762 | 0.98192 | 17.1561 | 2.3896 | 2.7482 | 2.4952
21.5 | 2.42 | 0.09896 | 0.27073 | 0.02471 | 2.2021 | 2.0309 | 70.5381 | -62.1581 | 114 | 7812.4016 | 3595.0787 | 30.5665 | 37.4455 | 37.9769 | 0.87273 | 2.2981 | 36.9051 | Zone 6 | 6 | Sand mixture | 5 | Silt mxture | 4 | Silt Mixture | 4 | 10.9916 | 60.517 | 28.4915 | 3797.6933 | 3994.8546 | 2531.7956 | 130.3938 | 4.3515 |  |  |  |  | 14.9782 | 9.8353 | 18.9885 | 114.66 |  |  | 5.5241 | 1 |  | 599.2282 | 62.1581 | 0 | 100 | 0 | 0 | 100 | 0 | 10.9916 | 60.517 | 28.4915 | 0.97359 | 19.2204 | 2.5615 | 2.7261 | 2.4841
21.52 | 2.27 | 0.11119 | 0.29857 | -0.01722 | 2.2071 | 2.0397 | 70.6037 | -62.2237 | 114 | 7819.8819 | 3598.4646 | 30.5949 | 45.3755 | 45.7647 | 0.9925 | 2.1687 | 27.0243 | Zone 6 | 6 | Sand mixture | 5 | Silt mxture | 4 | Sand Mixture | 5 | 7.212 | 56.5975 | 36.1905 | 4576.4667 | 4910.6185 | 3050.9778 | 0 | 4.611 |  |  |  |  | 18.1502 | 11.3754 | 22.8823 | 114.66 |  |  | 6.8537 | 1 |  | 736.5928 | 62.2237 | 0 | 100 | 0 | 0 | 100 | 0 | 7.212 | 56.5975 | 36.1905 | 0.93631 | 24.0598 | 2.3713 | 2.6281 | 2.4059
21.54 | 0.27 | 0.10717 | 0.30358 | -0.02145 | 2.2051 | 2.0353 | 70.6693 | -62.2893 | 114 | 7827.3622 | 3601.8504 | 30.6234 | 42.7689 | 43.1437 | 1.0141 | 2.3504 | 26.0275 | Zone 6 | 6 | Sand mixture | 5 | Silt mxture | 4 | Silt Mixture | 4 | 9.5797 | 59.39 | 31.0303 | 4314.3717 | 4601.8315 | 2876.2478 | 0 | 4.2546 |  |  |  |  | 17.1076 | 10.947 | 21.5719 | 114.66 |  |  | 6.3952 | 1 |  | 690.2747 | 62.2893 | 0 | 100 | 0 | 0 | 100 | 0 | 9.5797 | 59.39 | 31.0303 | 0.95499 | 22.3091 | 2.5849 | 2.6769 | 2.448
21.56 | 1.73 | 0.09268 | 0.31134 | -0.06485 | 2.1978 | 2.0273 | 70.7349 | -62.3549 | 114 | 7834.8425 | 3605.2362 | 30.6518 | 33.3735 | 33.601 | 1.0474 | 3.1173 | 15.8003 | Silty Clay | 5 | Silt mxture | 4 | Silt mxture | 4 | Silt Mixture | 4 | 25.3902 | 61.2727 | 13.3371 | 3360.1029 | 3478.7223 | 2240.0686 | 0 | 3.2079 |  |  |  |  | 16.6868 | 9.2789 | 16.8005 | 114.66 |  |  | 4.7623 | 1 |  | 521.8083 | 62.3549 | 0 | 100 | 0 | 0 | 100 | 0 | 25.3902 | 61.2727 | 13.3371 | 1 | 16.4669 | 3.5287 | 2.8639 | 2.6103
21.58 | 2.42 | 0.0795 | 0.30016 | -0.0446 | 2.201 | 2.0313 | 70.8005 | -62.4205 | 114 | 7842.3228 | 3608.622 | 30.6802 | 24.8275 | 25.1237 | 0.99934 | 3.9777 | 20.5722 | Silty Clay | 4 | Silt mxture | 4 | Clay | 3 | Clay | 3 | 53.9331 | 42.1965 | 3.8704 | 2512.3741 | 2480.9543 | 1674.9161 | 0 | 2.514 |  |  |  |  | 16.5517 | 7.6526 | 12.7244 | 114.66 |  |  | 3.336 | 1 |  | 372.1431 | 62.4205 | 100 | 0 | 0 | 100 | 0 | 0 | 53.9331 | 42.1965 | 3.8704 | 1 | 11.7511 | 4.7133 | 3.0568 | 2.7751
21.6 | 2.27 | 0.06985 | 0.27655 | -0.02928 | 2.2008 | 2.0309 | 70.8661 | -62.4861 | 114 | 7849.8031 | 3612.0079 | 30.7087 | 18.5704 | 18.9186 | 0.89777 | 4.7454 | 24.1824 | Clay | 3 | Silt mxture | 4 | Clay | 3 | Clay | 3 | 82.7932 | 15.5319 | 1.6749 | 1891.86 | 1750.4977 | 1261.24 | 0 | 2.1073 |  |  |  |  | 18.5704 | 6.3673 | 9.8287 | 111.475 |  |  | 2.3107 | 1 |  | 262.5747 | 62.4861 | 100 | 0 | 0 | 100 | 0 | 0 | 82.7932 | 15.5319 | 1.6749 | 1 | 8.3021 | 5.9877 | 3.2397 | 2.9184
21.62 | 2.42 | 0.06542 | 0.25337 | 0.00696 | 2.2048 | 2.03 | 70.9318 | -62.5518 | 114 | 7857.2835 | 3615.3937 | 30.7371 | 15.6979 | 16.1691 | 0.79805 | 4.9356 | 32.7223 | Clay | 3 | Clay | 3 | Clay | 3 | Organic Clay | 2 | 93.2154 | 6.4346 | 0.35 | 1616.9133 | 1426.5909 | 1077.9422 | 40.8385 | 2.0261 |  |  |  |  | 15.6979 | 5.7358 | 8.5456 | 111.475 |  |  | 1.862 | 1 |  | 213.9886 | 62.5518 | 100 | 0 | 0 | 100 | 0 | 0 | 93.2154 | 6.4346 | 0.35 | 1 | 6.7713 | 6.5197 | 3.3323 | 2.9815
21.64 | 2.27 | 0.06425 | 0.22725 | 0.24996 | 2.19 | 2.0042 | 70.9974 | -62.6174 | 114 | 7864.7638 | 3618.7795 | 30.7655 | 14.9393 | 16.2351 | 0.68567 | 4.2234 | 89.9851 | Clay | 3 | Silt mxture | 4 | Clay | 3 | Organic Clay | 2 | 82.2291 | 16.0517 | 1.7192 | 1623.5082 | 1433.9096 | 1082.3388 | 1218.2321 | 2.3678 |  |  |  |  | 14.9393 | 5.6069 | 8.5764 | 111.475 |  |  | 1.8701 | 1 |  | 215.0864 | 62.6174 | 100 | 0 | 0 | 100 | 0 | 0 | 82.2291 | 16.0517 | 1.7192 | 1 | 6.7994 | 5.5734 | 3.2897 | 2.9372
21.66 | 2.27 | 0.06452 | 0.17824 | 0.2534 | 2.1997 | 2.0295 | 71.063 | -62.683 | 114 | 7872.2441 | 3622.1654 | 30.794 | 15.1144 | 16.4218 | 0.47483 | 2.8914 | 90.7958 | Silty Clay | 5 | Silt mxture | 4 | Clay | 3 | Clay | 3 | 46.4468 | 48.4364 | 5.1168 | 1642.1825 | 1455.4393 | 1094.7883 | 1234.3231 | 3.4585 |  |  |  |  | 7.5572 | 5.3369 | 8.6635 | 114.66 |  |  | 1.8977 | 1 |  | 218.3159 | 62.683 | 0 | 100 | 0 | 100 | 0 | 0 | 46.4468 | 48.4364 | 5.1168 | 1 | 6.8941 | 3.803 | 3.1883 | 2.8327
21.68 | 2.42 | 0.06815 | 0.14518 | 0.29201 | 2.1983 | 2.0299 | 71.1286 | -62.7486 | 114 | 7879.7244 | 3625.5512 | 30.8224 | 17.4681 | 18.9066 | 0.3326 | 1.7592 | 99.8942 | Zone 6 | 6 | Silt mxture | 4 | Clay | 3 | Clay | 3 | 18.6806 | 62.6252 | 18.6943 | 1890.6559 | 1747.321 | 1260.4373 | 1420.9059 | 5.6845 |  |  |  |  | 6.9872 | 5.5399 | 9.8231 | 114.66 |  |  | 2.2968 | 1 |  | 262.0982 | 62.7486 | 0 | 100 | 0 | 100 | 0 | 0 | 18.6806 | 62.6252 | 18.6943 | 1 | 8.2562 | 2.2223 | 2.9956 | 2.6589
21.7 | 2.27 | 0.06585 | 0.14354 | 0.29587 | 2.205 | 2.037 | 71.1942 | -62.8142 | 114 | 7887.2047 | 3628.937 | 30.8508 | 15.9767 | 17.4283 | 0.32554 | 1.8679 | 100.8038 | Silty Clay | 5 | Silt mxture | 4 | Clay | 3 | Clay | 3 | 22.643 | 62.0746 | 15.2824 | 1742.8322 | 1572.9707 | 1161.8881 | 1439.0329 | 5.3536 |  |  |  |  | 7.9884 | 5.2585 | 9.1332 | 114.66 |  |  | 2.0546 | 1 |  | 235.9456 | 62.8142 | 0 | 100 | 0 | 100 | 0 | 0 | 22.643 | 62.0746 | 15.2824 | 1 | 7.4318 | 2.4142 | 3.0534 | 2.7028
21.72 | 2.42 | 0.06338 | 0.14457 | 0.25828 | 2.2009 | 2.0354 | 71.2598 | -62.8798 | 114 | 7894.685 | 3632.3228 | 30.8793 | 14.3752 | 15.6992 | 0.32997 | 2.1019 | 91.9458 | Silty Clay | 5 | Silt mxture | 4 | Clay | 3 | Clay | 3 | 29.7091 | 59.4735 | 10.8174 | 1569.92 | 1369.1046 | 1046.6134 | 1256.2249 | 4.7577 |  |  |  |  | 7.1876 | 4.9544 | 8.3263 | 114.66 |  |  | 1.7741 | 1 |  | 205.3657 | 62.8798 | 0 | 100 | 0 | 100 | 0 | 0 | 29.7091 | 59.4735 | 10.8174 | 1 | 6.4707 | 2.8078 | 3.1391 | 2.7689
21.74 | 2.27 | 0.06291 | 0.14962 | 0.29932 | 2.1993 | 2.0321 | 71.3255 | -62.9455 | 114 | 7902.1654 | 3635.7087 | 30.9077 | 14.0704 | 15.5337 | 0.3517 | 2.2641 | 101.6168 | Silty Clay | 5 | Silt mxture | 4 | Clay | 3 | Clay | 3 | 34.2876 | 56.997 | 8.7154 | 1553.3712 | 1349.1954 | 1035.5808 | 1454.5874 | 4.4168 |  |  |  |  | 7.0352 | 4.9673 | 8.2491 | 114.66 |  |  | 1.7453 | 1 |  | 202.3793 | 62.9455 | 0 | 100 | 0 | 100 | 0 | 0 | 34.2876 | 56.997 | 8.7154 | 1 | 6.3716 | 3.0364 | 3.163 | 2.7909
21.76 | 2.42 | 0.06313 | 0.15863 | 0.30108 | 2.1998 | 2.0309 | 71.3911 | -63.0111 | 114 | 7909.6457 | 3639.0945 | 30.9361 | 14.2131 | 15.6823 | 0.39046 | 2.4898 | 102.0316 | Silty Clay | 5 | Silt mxture | 4 | Clay | 3 | Clay | 3 | 39.2473 | 53.8 | 6.9527 | 1568.2334 | 1366.2403 | 1045.489 | 1462.5344 | 4.0164 |  |  |  |  | 7.1065 | 5.0666 | 8.3184 | 114.66 |  |  | 1.7666 | 1 |  | 204.9361 | 63.0111 | 0 | 100 | 0 | 100 | 0 | 0 | 39.2473 | 53.8 | 6.9527 | 1 | 6.4453 | 3.3295 | 3.1805 | 2.811
21.78 | 2.27 | 0.06476 | 0.1563 | 0.27764 | 2.1987 | 2.0307 | 71.4567 | -63.0767 | 114 | 7917.126 | 3642.4803 | 30.9646 | 15.27 | 16.6597 | 0.38044 | 2.2836 | 96.5079 | Silty Clay | 5 | Silt mxture | 4 | Clay | 3 | Clay | 3 | 32.0147 | 58.2908 | 9.6945 | 1665.9697 | 1480.7842 | 1110.6465 | 1348.3205 | 4.3791 |  |  |  |  | 7.635 | 5.2282 | 8.7745 | 114.66 |  |  | 1.9205 | 1 |  | 222.1176 | 63.0767 | 0 | 100 | 0 | 100 | 0 | 0 | 32.0147 | 58.2908 | 9.6945 | 1 | 6.9739 | 2.9953 | 3.1267 | 2.7679
21.8 | 2.27 | 0.06505 | 0.16324 | 0.26661 | 2.1965 | 2.0257 | 71.5223 | -63.1423 | 114 | 7924.6063 | 3645.8661 | 30.993 | 15.458 | 16.8103 | 0.41029 | 2.4407 | 93.9087 | Silty Clay | 5 | Silt mxture | 4 | Clay | 3 | Clay | 3 | 35.0212 | 56.5548 | 8.424 | 1681.0307 | 1498.0629 | 1120.6871 | 1294.2661 | 4.0971 |  |  |  |  | 7.729 | 5.3104 | 8.8448 | 114.66 |  |  | 1.942 | 1 |  | 224.7094 | 63.1423 | 0 | 100 | 0 | 100 | 0 | 0 | 35.0212 | 56.5548 | 8.424 | 1 | 7.048 | 3.1935 | 3.1381 | 2.7813
21.82 | 2.42 | 0.06334 | 0.16329 | 0.23719 | 2.1979 | 2.0298 | 71.5879 | -63.2079 | 114 | 7932.0866 | 3649.252 | 31.0214 | 14.3492 | 15.6017 | 0.41051 | 2.6312 | 86.9759 | Silty Clay | 5 | Silt mxture | 4 | Clay | 3 | Clay | 3 | 41.4885 | 52.2116 | 6.2999 | 1560.1698 | 1355.4337 | 1040.1132 | 1151.0633 | 3.8006 |  |  |  |  | 7.1746 | 5.0916 | 8.2808 | 114.66 |  |  | 1.7465 | 1 |  | 203.3151 | 63.2079 | 0 | 100 | 0 | 100 | 0 | 0 | 41.4885 | 52.2116 | 6.2999 | 1 | 6.377 | 3.528 | 3.1982 | 2.8266
21.84 | 2.27 | 0.06078 | 0.16173 | 0.21987 | 2.2001 | 2.0311 | 71.6535 | -63.2735 | 114 | 7939.5669 | 3652.6378 | 31.0499 | 12.6893 | 13.883 | 0.4038 | 2.9086 | 82.8945 | Silty Clay | 4 | Silt mxture | 4 | Clay | 3 | Organic Clay | 2 | 52.3185 | 43.5878 | 4.0937 | 1388.3004 | 1152.7943 | 916.2253 | 1066.5171 | 3.4381 |  |  |  |  | 8.4595 | 4.771 | 7.3298 | 114.66 |  |  | 1.4719 | 1 |  | 172.9191 | 63.2735 | 100 | 0 | 0 | 100 | 0 | 0 | 52.3185 | 43.5878 | 4.0937 | 1 | 5.428 | 4.0733 | 3.291 | 2.8932
21.86 | 2.27 | 0.06017 | 0.15623 | 0.27127 | 2.2011 | 2.0295 | 71.7192 | -63.3392 | 114 | 7947.0472 | 3656.0236 | 31.0783 | 12.2938 | 13.6619 | 0.38014 | 2.7825 | 95.0068 | Silty Clay | 4 | Silt mxture | 4 | Clay | 3 | Organic Clay | 2 | 51.0879 | 44.6327 | 4.2793 | 1366.1894 | 1126.3414 | 899.642 | 1315.1013 | 3.5939 |  |  |  |  | 8.1959 | 4.6913 | 7.1971 | 114.66 |  |  | 1.435 | 1 |  | 168.9512 | 63.3392 | 100 | 0 | 0 | 100 | 0 | 0 | 51.0879 | 44.6327 | 4.2793 | 1 | 5.2999 | 3.9236 | 3.2907 | 2.8877
21.88 | 2.42 | 0.06106 | 0.15973 | 0.30191 | 2.2004 | 2.0328 | 71.7848 | -63.4048 | 114 | 7954.5276 | 3659.4094 | 31.1067 | 12.8709 | 14.3429 | 0.39519 | 2.7553 | 102.2271 | Silty Clay | 4 | Silt mxture | 4 | Clay | 3 | Organic Clay | 2 | 49.2975 | 46.1272 | 4.5753 | 1434.2948 | 1206.0254 | 950.7211 | 1463.0483 | 3.6293 |  |  |  |  | 8.5806 | 4.8415 | 7.6058 | 114.66 |  |  | 1.5402 | 1 |  | 180.9038 | 63.4048 | 100 | 0 | 0 | 100 | 0 | 0 | 49.2975 | 46.1272 | 4.5753 | 1 | 5.6652 | 3.8125 | 3.2596 | 2.868
21.9 | 2.27 | 0.06194 | 0.15929 | 0.30996 | 2.1992 | 2.0303 | 71.8504 | -63.4704 | 114 | 7962.0079 | 3662.7953 | 31.1352 | 13.4415 | 14.9409 | 0.3933 | 2.6324 | 104.1241 | Silty Clay | 5 | Silt mxture | 4 | Clay | 3 | Clay | 3 | 44.7606 | 49.7572 | 5.4822 | 1494.0863 | 1275.9283 | 995.5647 | 1501.487 | 3.7988 |  |  |  |  | 6.7207 | 4.9475 | 7.9645 | 114.66 |  |  | 1.6324 | 1 |  | 191.3892 | 63.4704 | 0 | 100 | 0 | 100 | 0 | 0 | 44.7606 | 49.7572 | 5.4822 | 1 | 5.9844 | 3.5886 | 3.2253 | 2.8421
21.92 | 2.42 | 0.06245 | 0.19534 | 0.28848 | 2.193 | 2.0192 | 71.916 | -63.536 | 114 | 7969.4882 | 3666.1811 | 31.1636 | 13.7722 | 15.1987 | 0.54839 | 3.6082 | 99.0624 | Clay | 3 | Silt mxture | 4 | Clay | 3 | Organic Clay | 2 | 69.4407 | 28.0354 | 2.5239 | 1519.8661 | 1305.8175 | 1013.2441 | 1396.7746 | 2.7715 |  |  |  |  | 13.7722 | 5.247 | 8.0927 | 111.475 |  |  | 1.6709 | 1 |  | 195.8726 | 63.536 | 100 | 0 | 0 | 100 | 0 | 0 | 69.4407 | 28.0354 | 2.5239 | 1 | 6.1175 | 4.8903 | 3.2934 | 2.9174
21.94 | 2.27 | 0.0634 | 0.23912 | 0.25372 | 2.1961 | 2.0229 | 71.9816 | -63.6016 | 114 | 7976.9685 | 3669.5669 | 31.192 | 14.3881 | 15.6967 | 0.73674 | 4.6936 | 90.8712 | Clay | 3 | Clay | 3 | Clay | 3 | Organic Clay | 2 | 96.2669 | 3.3831 | 0.35 | 1569.6695 | 1363.9697 | 1046.4463 | 1227.6854 | 2.1306 |  |  |  |  | 14.3881 | 5.5994 | 8.3251 | 111.475 |  |  | 1.7473 | 1 |  | 204.5955 | 63.6016 | 100 | 0 | 0 | 100 | 0 | 0 | 96.2669 | 3.3831 | 0.35 | 1 | 6.3812 | 6.2925 | 3.3434 | 2.9775
21.96 | 2.42 | 0.08541 | 0.23628 | 0.22701 | 2.1953 | 2.0268 | 72.0472 | -63.6672 | 114 | 7984.4488 | 3672.9528 | 31.2205 | 28.6596 | 29.8775 | 0.72452 | 2.425 | 84.577 | Zone 6 | 6 | Sand mixture | 5 | Silt mxture | 4 | Silt Mixture | 4 | 18.1957 | 62.6334 | 19.1709 | 2987.7495 | 3031.8591 | 1991.833 | 1097.6198 | 4.1237 |  |  |  |  | 11.4638 | 8.21 | 14.9428 | 114.66 |  |  | 4.0382 | 1 |  | 454.7789 | 63.6672 | 0 | 100 | 0 | 0 | 100 | 0 | 18.1957 | 62.6334 | 19.1709 | 1 | 14.0951 | 2.799 | 2.8576 | 2.5798
21.98 | 2.27 | 0.08556 | 0.24149 | 0.13747 | 2.2032 | 2.0368 | 72.1129 | -63.7329 | 114 | 7991.9291 | 3676.3386 | 31.2489 | 28.7568 | 29.6709 | 0.74694 | 2.5174 | 63.4769 | Zone 6 | 6 | Sand mixture | 5 | Silt mxture | 4 | Silt Mixture | 4 | 19.2086 | 62.6001 | 18.1912 | 2967.0915 | 3007.1155 | 1978.061 | 662.9764 | 3.9723 |  |  |  |  | 11.5027 | 8.2062 | 14.8464 | 114.66 |  |  | 3.9995 | 1 |  | 451.0673 | 63.7329 | 0 | 100 | 0 | 0 | 100 | 0 | 19.2086 | 62.6001 | 18.1912 | 1 | 13.9677 | 2.9092 | 2.8706 | 2.5923
22 | 2.42 | 0.07621 | 0.24426 | 0.04797 | 2.1965 | 2.0352 | 72.1785 | -63.7985 | 114 | 7999.4094 | 3679.7244 | 31.2773 | 22.6942 | 23.3046 | 0.75885 | 3.2562 | 42.3863 | Silty Clay | 5 | Silt mxture | 4 | Clay | 3 | Clay | 3 | 39.7732 | 53.4346 | 6.7922 | 2330.4605 | 2257.6979 | 1553.6403 | 228.5269 | 3.071 |  |  |  |  | 11.3471 | 7.0514 | 11.8755 | 114.66 |  |  | 2.957 | 1 |  | 338.6547 | 63.7985 | 0 | 100 | 0 | 100 | 0 | 0 | 39.7732 | 53.4346 | 6.7922 | 1 | 10.4926 | 3.9309 | 3.048 | 2.7441
22.02 | 2.27 | 0.06812 | 0.2333 | 0.0941 | 2.1975 | 2.0403 | 72.2441 | -63.8641 | 114 | 8006.8898 | 3683.1102 | 31.3058 | 17.4486 | 18.2155 | 0.7117 | 3.9071 | 53.2568 | Silty Clay | 4 | Silt mxture | 4 | Clay | 3 | Clay | 3 | 65.3676 | 31.8503 | 2.7822 | 1821.5528 | 1658.543 | 1214.3686 | 451.564 | 2.5594 |  |  |  |  | 11.6324 | 6.0405 | 9.5006 | 114.66 |  |  | 2.1369 | 1 |  | 248.7814 | 63.8641 | 100 | 0 | 0 | 100 | 0 | 0 | 65.3676 | 31.8503 | 2.7822 | 1 | 7.7174 | 5.0077 | 3.2178 | 2.8771
22.04 | 2.42 | 0.06308 | 0.22122 | 0.10364 | 2.1997 | 2.0358 | 72.3097 | -63.9297 | 114 | 8014.3701 | 3686.4961 | 31.3342 | 14.1807 | 14.9799 | 0.65973 | 4.4041 | 55.5049 | Clay | 3 | Clay | 3 | Clay | 3 | Organic Clay | 2 | 85.0617 | 13.455 | 1.4833 | 1497.993 | 1277.4443 | 998.4948 | 497.2257 | 2.2706 |  |  |  |  | 14.1807 | 5.3752 | 7.988 | 111.475 |  |  | 1.6229 | 1 |  | 191.6166 | 63.9297 | 100 | 0 | 0 | 100 | 0 | 0 | 85.0617 | 13.455 | 1.4833 | 1 | 5.9529 | 6.0125 | 3.3557 | 2.9758
22.06 | 2.42 | 0.06218 | 0.18685 | 0.18457 | 2.2006 | 2.0342 | 72.3753 | -63.9953 | 114 | 8021.8504 | 3689.8819 | 31.3626 | 13.5971 | 14.671 | 0.51187 | 3.489 | 74.576 | Silty Clay | 4 | Silt mxture | 4 | Clay | 3 | Organic Clay | 2 | 64.4554 | 32.6987 | 2.8459 | 1467.0988 | 1240.6582 | 975.3241 | 888.9609 | 2.8662 |  |  |  |  | 9.0647 | 5.1069 | 7.8026 | 114.66 |  |  | 1.5722 | 1 |  | 186.0987 | 63.9953 | 100 | 0 | 0 | 100 | 0 | 0 | 64.4554 | 32.6987 | 2.8459 | 1 | 5.778 | 4.8017 | 3.309 | 2.9207
22.08 | 2.27 | 0.06142 | 0.15269 | 0.22164 | 2.1976 | 2.0308 | 72.4409 | -64.0609 | 114 | 8029.3307 | 3693.2677 | 31.3911 | 13.1043 | 14.304 | 0.36491 | 2.5511 | 83.3116 | Silty Clay | 5 | Silt mxture | 4 | Clay | 3 | Clay | 3 | 42.2854 | 51.628 | 6.0866 | 1430.399 | 1197.0419 | 947.7993 | 1068.0783 | 3.9199 |  |  |  |  | 6.5522 | 4.7948 | 7.5824 | 114.66 |  |  | 1.5127 | 1 |  | 179.5563 | 64.0609 | 0 | 100 | 0 | 100 | 0 | 0 | 42.2854 | 51.628 | 6.0866 | 1 | 5.5719 | 3.5465 | 3.2484 | 2.8498
22.1 | 0.17 | 0.06103 | 0.10975 | 0.2473 | 2.1988 | 2.0348 | 72.5066 | -64.1266 | 114 | 8036.811 | 3696.6535 | 31.4195 | 12.8514 | 14.1382 | 0.18017 | 1.2744 | 89.3583 | Zone 6 | 6 | Silt mxture | 4 | Clay | 3 | Clay | 3 | 17.5098 | 62.6195 | 19.8707 | 1413.8185 | 1177.0954 | 935.3639 | 1191.8841 | 7.847 |  |  |  |  | 5.1406 | 4.3628 | 7.4829 | 114.66 |  |  | 1.4848 | 1 |  | 176.5643 | 64.1266 | 0 | 100 | 0 | 100 | 0 | 0 | 17.5098 | 62.6195 | 19.8707 | 1 | 5.4751 | 1.7804 | 3.1023 | 2.6935
22.12 | 2.14 | 0.06091 | 0.15076 | 0.25948 | 2.1986 | 2.0379 | 72.5722 | -64.1922 | 114 | 8044.2913 | 3700.0394 | 31.4479 | 12.7736 | 14.1017 | 0.3566 | 2.5288 | 92.2285 | Silty Clay | 5 | Silt mxture | 4 | Clay | 3 | Clay | 3 | 43.1452 | 50.9878 | 5.867 | 1410.1707 | 1172.3639 | 932.6281 | 1250.3435 | 3.9544 |  |  |  |  | 6.3868 | 4.7461 | 7.461 | 114.66 |  |  | 1.477 | 1 |  | 175.8546 | 64.1922 | 0 | 100 | 0 | 100 | 0 | 0 | 43.1452 | 50.9878 | 5.867 | 1 | 5.4484 | 3.5379 | 3.256 | 2.8527
22.14 | 2.42 | 0.06094 | 0.15026 | 0.28094 | 2.1997 | 2.0311 | 72.6378 | -64.2578 | 114 | 8051.7717 | 3703.4252 | 31.4764 | 12.7931 | 14.194 | 0.35445 | 2.4972 | 97.2856 | Silty Clay | 5 | Silt mxture | 4 | Clay | 3 | Organic Clay | 2 | 42.6348 | 51.3691 | 5.9961 | 1419.3981 | 1182.7796 | 939.5486 | 1353.7891 | 4.0045 |  |  |  |  | 6.3965 | 4.7601 | 7.5164 | 114.66 |  |  | 1.4893 | 1 |  | 177.4169 | 64.2578 | 0 | 100 | 0 | 100 | 0 | 0 | 42.6348 | 51.3691 | 5.9961 | 1 | 5.4912 | 3.4859 | 3.2497 | 2.8472
22.16 | 2.42 | 0.0612 | 0.15808 | 0.29377 | 2.1996 | 2.0382 | 72.7034 | -64.3234 | 114 | 8059.252 | 3706.811 | 31.5048 | 12.9617 | 14.4061 | 0.3881 | 2.694 | 100.309 | Silty Clay | 4 | Silt mxture | 4 | Clay | 3 | Organic Clay | 2 | 47.3331 | 47.7283 | 4.9386 | 1440.6103 | 1207.2952 | 955.4578 | 1415.3995 | 3.712 |  |  |  |  | 8.6411 | 4.8613 | 7.6437 | 114.66 |  |  | 1.5202 | 1 |  | 181.0943 | 64.3234 | 100 | 0 | 0 | 100 | 0 | 0 | 47.3331 | 47.7283 | 4.9386 | 1 | 5.5986 | 3.7402 | 3.2593 | 2.8608
22.18 | 2.27 | 0.06093 | 0.157 | 0.26041 | 2.2009 | 2.0341 | 72.769 | -64.389 | 114 | 8066.7323 | 3710.1969 | 31.5332 | 12.7866 | 14.1178 | 0.38345 | 2.7161 | 92.4477 | Silty Clay | 4 | Silt mxture | 4 | Clay | 3 | Organic Clay | 2 | 47.8202 | 47.3352 | 4.8446 | 1411.7831 | 1172.9408 | 933.8374 | 1253.097 | 3.6818 |  |  |  |  | 8.5244 | 4.8028 | 7.4707 | 114.66 |  |  | 1.4733 | 1 |  | 175.9411 | 64.389 | 100 | 0 | 0 | 100 | 0 | 0 | 47.8202 | 47.3352 | 4.8446 | 1 | 5.4361 | 3.8024 | 3.274 | 2.87
22.2 | 2.27 | 0.06138 | 0.15695 | 0.30401 | 2.2005 | 2.032 | 72.8346 | -64.4546 | 114 | 8074.2126 | 3713.5827 | 31.5617 | 13.0784 | 14.5576 | 0.38323 | 2.6325 | 102.722 | Silty Clay | 5 | Silt mxture | 4 | Clay | 3 | Organic Clay | 2 | 45.6185 | 49.0896 | 5.2919 | 1455.7565 | 1224.2341 | 966.8174 | 1463.8696 | 3.7986 |  |  |  |  | 6.5392 | 4.8827 | 7.7345 | 114.66 |  |  | 1.5395 | 1 |  | 183.6351 | 64.4546 | 0 | 100 | 0 | 100 | 0 | 0 | 45.6185 | 49.0896 | 5.2919 | 1 | 5.6659 | 3.6428 | 3.2487 | 2.8513
22.22 | 2.42 | 0.06379 | 0.16051 | 0.29579 | 2.1942 | 2.0276 | 72.9003 | -64.5203 | 114 | 8081.6929 | 3716.9685 | 31.5901 | 14.641 | 16.0923 | 0.39855 | 2.4766 | 100.785 | Silty Clay | 5 | Silt mxture | 4 | Clay | 3 | Clay | 3 | 37.9048 | 54.7111 | 7.3841 | 1609.2332 | 1404.3549 | 1072.8221 | 1423.437 | 4.0377 |  |  |  |  | 7.3205 | 5.1895 | 8.5098 | 114.66 |  |  | 1.7763 | 1 |  | 210.6532 | 64.5203 | 0 | 100 | 0 | 100 | 0 | 0 | 37.9048 | 54.7111 | 7.3841 | 1 | 6.4846 | 3.3071 | 3.1767 | 2.8005
22.24 | 2.27 | 0.06275 | 0.16285 | 0.25228 | 2.2029 | 2.0334 | 72.9659 | -64.5859 | 114 | 8089.1732 | 3720.3543 | 31.6185 | 13.9667 | 15.2703 | 0.40862 | 2.6759 | 90.5319 | Silty Clay | 5 | Silt mxture | 4 | Clay | 3 | Clay | 3 | 43.6891 | 50.5774 | 5.7335 | 1527.0344 | 1307.2105 | 1018.0229 | 1211.9309 | 3.7371 |  |  |  |  | 6.9833 | 5.0595 | 8.1262 | 114.66 |  |  | 1.6459 | 1 |  | 196.0816 | 64.5859 | 0 | 100 | 0 | 100 | 0 | 0 | 43.6891 | 50.5774 | 5.7335 | 1 | 6.0348 | 3.64 | 3.2257 | 2.8385
22.26 | 2.27 | 0.06136 | 0.16433 | 0.25011 | 2.1925 | 2.0287 | 73.0315 | -64.6515 | 114 | 8096.6535 | 3723.7402 | 31.647 | 13.0654 | 14.3617 | 0.41498 | 2.8895 | 90.0205 | Silty Clay | 4 | Silt mxture | 4 | Clay | 3 | Organic Clay | 2 | 51.3569 | 44.4055 | 4.2375 | 1436.1695 | 1199.8705 | 952.1271 | 1200.8265 | 3.4608 |  |  |  |  | 8.7103 | 4.9083 | 7.617 | 114.66 |  |  | 1.5028 | 1 |  | 179.9806 | 64.6515 | 100 | 0 | 0 | 100 | 0 | 0 | 51.3569 | 44.4055 | 4.2375 | 1 | 5.5393 | 4.0238 | 3.2808 | 2.8796
22.28 | 2.27 | 0.06018 | 0.1674 | 0.27493 | 2.1949 | 2.0275 | 73.0971 | -64.7171 | 114 | 8104.1339 | 3727.126 | 31.6754 | 12.3003 | 13.6808 | 0.42819 | 3.1299 | 95.8693 | Silty Clay | 4 | Silt mxture | 4 | Clay | 3 | Organic Clay | 2 | 60.337 | 36.4892 | 3.1737 | 1368.0798 | 1119.325 | 901.0598 | 1320.5602 | 3.195 |  |  |  |  | 8.2002 | 4.8111 | 7.2085 | 114.66 |  |  | 1.3956 | 1 |  | 167.8987 | 64.7171 | 100 | 0 | 0 | 100 | 0 | 0 | 60.337 | 36.4892 | 3.1737 | 1 | 5.1668 | 4.447 | 3.3301 | 2.917
22.3 | 2.42 | 0.05986 | 0.16185 | 0.30458 | 2.2064 | 2.0387 | 73.1627 | -64.7827 | 114 | 8111.6142 | 3730.5118 | 31.7038 | 12.0928 | 13.5739 | 0.40431 | 2.9786 | 102.8563 | Silty Clay | 4 | Silt mxture | 4 | Clay | 3 | Organic Clay | 2 | 57.5026 | 39.0485 | 3.4488 | 1357.392 | 1106.3112 | 893.044 | 1463.7081 | 3.3573 |  |  |  |  | 8.0619 | 4.7524 | 7.1444 | 114.66 |  |  | 1.3772 | 1 |  | 165.9467 | 64.7827 | 100 | 0 | 0 | 100 | 0 | 0 | 57.5026 | 39.0485 | 3.4488 | 1 | 5.1028 | 4.2478 | 3.3235 | 2.9072
22.32 | 2.27 | 0.06003 | 0.15629 | 0.32763 | 2.2016 | 2.0345 | 73.2283 | -64.8483 | 114 | 8119.0945 | 3733.8976 | 31.7323 | 12.203 | 13.7624 | 0.3804 | 2.764 | 108.288 | Silty Clay | 4 | Silt mxture | 4 | Clay | 3 | Organic Clay | 2 | 51.8841 | 43.9583 | 4.1576 | 1376.2366 | 1128.0412 | 907.1775 | 1574.8615 | 3.6179 |  |  |  |  | 8.1353 | 4.7446 | 7.2574 | 114.66 |  |  | 1.4042 | 1 |  | 169.2062 | 64.8483 | 100 | 0 | 0 | 100 | 0 | 0 | 51.8841 | 43.9583 | 4.1576 | 1 | 5.1972 | 3.9205 | 3.2976 | 2.8835
22.34 | 2.27 | 0.06006 | 0.15635 | 0.3337 | 2.2038 | 2.0389 | 73.294 | -64.914 | 114 | 8126.5748 | 3737.2835 | 31.7607 | 12.2225 | 13.8024 | 0.38065 | 2.7579 | 109.7184 | Silty Clay | 4 | Silt mxture | 4 | Clay | 3 | Organic Clay | 2 | 51.7726 | 44.053 | 4.1743 | 1380.2416 | 1132.313 | 910.1812 | 1603.7018 | 3.626 |  |  |  |  | 8.1483 | 4.7536 | 7.2814 | 114.66 |  |  | 1.4084 | 1 |  | 169.8469 | 64.914 | 100 | 0 | 0 | 100 | 0 | 0 | 51.7726 | 44.053 | 4.1743 | 1 | 5.2119 | 3.9085 | 3.2958 | 2.8819
22.36 | 2.42 | 0.05996 | 0.15637 | 0.33618 | 2.2053 | 2.0415 | 73.3596 | -64.9796 | 114 | 8134.0551 | 3740.6693 | 31.7892 | 12.1576 | 13.746 | 0.38074 | 2.7698 | 110.3029 | Silty Clay | 4 | Silt mxture | 4 | Clay | 3 | Organic Clay | 2 | 52.3283 | 43.5795 | 4.0923 | 1374.5991 | 1125.2347 | 905.9493 | 1615.139 | 3.6103 |  |  |  |  | 8.1051 | 4.7453 | 7.2476 | 114.66 |  |  | 1.3977 | 1 |  | 168.7852 | 64.9796 | 100 | 0 | 0 | 100 | 0 | 0 | 52.3283 | 43.5795 | 4.0923 | 1 | 5.175 | 3.9337 | 3.2999 | 2.8844
22.38 | 2.27 | 0.06003 | 0.15379 | 0.33757 | 2.2021 | 2.0338 | 73.4252 | -65.0452 | 114 | 8141.5354 | 3744.0551 | 31.8176 | 12.203 | 13.7961 | 0.36964 | 2.6793 | 110.6304 | Silty Clay | 4 | Silt mxture | 4 | Clay | 3 | Organic Clay | 2 | 49.8258 | 45.6895 | 4.4846 | 1379.6096 | 1130.6894 | 909.7072 | 1621.2923 | 3.7323 |  |  |  |  | 8.1353 | 4.7354 | 7.2777 | 114.66 |  |  | 1.4035 | 1 |  | 169.6034 | 65.0452 | 100 | 0 | 0 | 100 | 0 | 0 | 49.8258 | 45.6895 | 4.4846 | 1 | 5.1951 | 3.8008 | 3.2903 | 2.8748
22.4 | 2.27 | 0.05991 | 0.15343 | 0.33338 | 2.2029 | 2.0377 | 73.4908 | -65.1108 | 114 | 8149.0157 | 3747.4409 | 31.846 | 12.1252 | 13.7041 | 0.36809 | 2.686 | 109.643 | Silty Clay | 4 | Silt mxture | 4 | Clay | 3 | Organic Clay | 2 | 50.1595 | 45.4117 | 4.4288 | 1370.4069 | 1119.4227 | 902.8052 | 1600.3957 | 3.723 |  |  |  |  | 8.0835 | 4.7177 | 7.2224 | 114.66 |  |  | 1.3874 | 1 |  | 167.9134 | 65.1108 | 100 | 0 | 0 | 100 | 0 | 0 | 50.1595 | 45.4117 | 4.4288 | 1 | 5.1393 | 3.8225 | 3.2956 | 2.8778
22.42 | 2.27 | 0.0602 | 0.16194 | 0.34354 | 2.2014 | 2.0351 | 73.5564 | -65.1764 | 114 | 8156.4961 | 3750.8268 | 31.8745 | 12.3132 | 13.9266 | 0.4047 | 2.906 | 112.0372 | Silty Clay | 4 | Silt mxture | 4 | Clay | 3 | Organic Clay | 2 | 55.6434 | 40.6998 | 3.6568 | 1392.6584 | 1145.1609 | 919.4938 | 1649.0629 | 3.4412 |  |  |  |  | 8.2088 | 4.8248 | 7.356 | 114.66 |  |  | 1.4195 | 1 |  | 171.7741 | 65.1764 | 100 | 0 | 0 | 100 | 0 | 0 | 55.6434 | 40.6998 | 3.6568 | 1 | 5.2513 | 4.1093 | 3.3051 | 2.8919
22.44 | 2.42 | 0.06218 | 0.16867 | 0.36605 | 2.2065 | 2.0364 | 73.622 | -65.242 | 114 | 8163.9764 | 3754.2126 | 31.9029 | 13.5971 | 15.2868 | 0.43366 | 2.8368 | 117.3417 | Silty Clay | 4 | Silt mxture | 4 | Clay | 3 | Organic Clay | 2 | 50.5447 | 45.0895 | 4.3658 | 1528.6814 | 1304.7479 | 1019.1209 | 1757.5986 | 3.5251 |  |  |  |  | 9.0647 | 5.1208 | 8.1338 | 114.66 |  |  | 1.6263 | 1 |  | 195.7122 | 65.242 | 100 | 0 | 0 | 100 | 0 | 0 | 50.5447 | 45.0895 | 4.3658 | 1 | 5.9692 | 3.8703 | 3.2444 | 2.8529
22.46 | 2.27 | 0.06624 | 0.17124 | 0.36446 | 2.205 | 2.0381 | 73.6877 | -65.3077 | 114 | 8171.4567 | 3757.5984 | 31.9313 | 16.2296 | 17.914 | 0.44471 | 2.4825 | 116.967 | Silty Clay | 5 | Silt mxture | 4 | Clay | 3 | Clay | 3 | 35.5377 | 56.2366 | 8.2257 | 1791.3951 | 1613.3828 | 1194.2634 | 1749.3059 | 4.0282 |  |  |  |  | 8.1148 | 5.6207 | 9.3598 | 114.66 |  |  | 2.0304 | 1 |  | 242.0074 | 65.3077 | 0 | 100 | 0 | 100 | 0 | 0 | 35.5377 | 56.2366 | 8.2257 | 1 | 7.3601 | 3.216 | 3.1241 | 2.7631
22.48 | 2.27 | 0.06721 | 0.17478 | 0.23217 | 2.1997 | 2.0354 | 73.7533 | -65.3733 | 114 | 8178.937 | 3760.9843 | 31.9598 | 16.8586 | 18.094 | 0.45994 | 2.542 | 85.7929 | Silty Clay | 5 | Silt mxture | 4 | Clay | 3 | Clay | 3 | 34.2853 | 56.9984 | 8.7164 | 1809.3999 | 1634.1249 | 1206.2666 | 1107.4255 | 3.934 |  |  |  |  | 8.4293 | 5.6811 | 9.4439 | 114.66 |  |  | 2.0558 | 1 |  | 245.1187 | 65.3733 | 0 | 100 | 0 | 100 | 0 | 0 | 34.2853 | 56.9984 | 8.7164 | 1 | 7.4473 | 3.2842 | 3.1249 | 2.7656
22.5 | 2.42 | 0.06601 | 0.17968 | 0.15939 | 2.2025 | 2.038 | 73.8189 | -65.4389 | 114 | 8186.4173 | 3764.3701 | 31.9882 | 16.0805 | 17.0689 | 0.48102 | 2.8181 | 68.6424 | Silty Clay | 5 | Silt mxture | 4 | Clay | 3 | Clay | 3 | 41.2746 | 52.3667 | 6.3587 | 1706.8942 | 1513.09 | 1137.9295 | 754.0288 | 3.5485 |  |  |  |  | 8.0402 | 5.5293 | 8.9655 | 114.66 |  |  | 1.8943 | 1 |  | 226.9635 | 65.4389 | 0 | 100 | 0 | 100 | 0 | 0 | 41.2746 | 52.3667 | 6.3587 | 1 | 6.894 | 3.7071 | 3.1821 | 2.8125
22.52 | 2.27 | 0.06329 | 0.19044 | 0.16555 | 2.198 | 2.032 | 73.8845 | -65.5045 | 114 | 8193.8976 | 3767.7559 | 32.0166 | 14.3168 | 15.3262 | 0.52731 | 3.4406 | 70.094 | Silty Clay | 4 | Silt mxture | 4 | Clay | 3 | Clay | 3 | 61.0258 | 35.8607 | 3.1136 | 1532.6178 | 1307.6189 | 1021.7452 | 783.3053 | 2.9065 |  |  |  |  | 9.5446 | 5.2858 | 8.1522 | 114.66 |  |  | 1.6236 | 1 |  | 196.1428 | 65.5045 | 100 | 0 | 0 | 100 | 0 | 0 | 61.0258 | 35.8607 | 3.1136 | 1 | 5.9607 | 4.6959 | 3.2924 | 2.9019
22.54 | 2.27 | 0.06197 | 0.18148 | 0.2062 | 2.2029 | 2.0383 | 73.9501 | -65.5701 | 114 | 8201.378 | 3771.1417 | 32.0451 | 13.4609 | 14.6082 | 0.48877 | 3.3458 | 79.6731 | Silty Clay | 4 | Silt mxture | 4 | Clay | 3 | Organic Clay | 2 | 61.4669 | 35.4569 | 3.0763 | 1460.8221 | 1222.7133 | 970.6166 | 979.7773 | 2.9888 |  |  |  |  | 8.974 | 5.0972 | 7.7649 | 114.66 |  |  | 1.5116 | 1 |  | 183.407 | 65.5701 | 100 | 0 | 0 | 100 | 0 | 0 | 61.4669 | 35.4569 | 3.0763 | 1 | 5.5726 | 4.6516 | 3.314 | 2.9113
22.56 | 2.27 | 0.06076 | 0.16759 | 0.2444 | 2.202 | 2.0347 | 74.0157 | -65.6357 | 114 | 8208.8583 | 3774.5276 | 32.0735 | 12.6764 | 13.9533 | 0.42901 | 3.0746 | 88.6749 | Silty Clay | 4 | Silt mxture | 4 | Clay | 3 | Organic Clay | 2 | 57.1663 | 39.349 | 3.4847 | 1395.3275 | 1145.2208 | 921.4956 | 1164.3726 | 3.2524 |  |  |  |  | 8.4509 | 4.8827 | 7.372 | 114.66 |  |  | 1.4097 | 1 |  | 171.7831 | 65.6357 | 100 | 0 | 0 | 100 | 0 | 0 | 57.1663 | 39.349 | 3.4847 | 1 | 5.2186 | 4.3559 | 3.3215 | 2.9055
22.58 | 2.27 | 0.06036 | 0.15763 | 0.25551 | 2.1977 | 2.0283 | 74.0814 | -65.7014 | 114 | 8216.3386 | 3777.9134 | 32.1019 | 12.417 | 13.7316 | 0.38616 | 2.8122 | 91.293 | Silty Clay | 4 | Silt mxture | 4 | Clay | 3 | Organic Clay | 2 | 51.2263 | 44.516 | 4.2578 | 1373.1612 | 1118.7028 | 904.8709 | 1217.645 | 3.5559 |  |  |  |  | 8.278 | 4.7694 | 7.239 | 114.66 |  |  | 1.3741 | 1 |  | 167.8054 | 65.7014 | 100 | 0 | 0 | 100 | 0 | 0 | 51.2263 | 44.516 | 4.2578 | 1 | 5.0946 | 4.0127 | 3.3104 | 2.8886
22.6 | 2.42 | 0.06006 | 0.15599 | 0.26596 | 2.2023 | 2.0382 | 74.147 | -65.767 | 114 | 8223.8189 | 3781.2992 | 32.1304 | 12.2225 | 13.5726 | 0.3791 | 2.7932 | 93.7555 | Silty Clay | 4 | Silt mxture | 4 | Clay | 3 | Organic Clay | 2 | 51.4755 | 44.3051 | 4.2193 | 1357.255 | 1099.5497 | 892.9413 | 1267.718 | 3.5802 |  |  |  |  | 8.1483 | 4.73 | 7.1435 | 114.66 |  |  | 1.3481 | 1 |  | 164.9325 | 65.767 | 100 | 0 | 0 | 100 | 0 | 0 | 51.4755 | 44.3051 | 4.2193 | 1 | 5.0039 | 4.0072 | 3.3165 | 2.891
22.62 | 2.27 | 0.0599 | 0.15787 | 0.28906 | 2.2008 | 2.0317 | 74.2126 | -65.8326 | 114 | 8231.2992 | 3784.685 | 32.1588 | 12.1187 | 13.5472 | 0.38719 | 2.8581 | 99.199 | Silty Clay | 4 | Silt mxture | 4 | Clay | 3 | Organic Clay | 2 | 53.9108 | 42.2159 | 3.8733 | 1354.7192 | 1096.1263 | 891.0394 | 1379.1138 | 3.4988 |  |  |  |  | 8.0792 | 4.7418 | 7.1283 | 114.66 |  |  | 1.3424 | 1 |  | 164.4189 | 65.8326 | 100 | 0 | 0 | 100 | 0 | 0 | 53.9108 | 42.2159 | 3.8733 | 1 | 4.9841 | 4.1053 | 3.3238 | 2.8974
22.64 | 2.27 | 0.05995 | 0.154 | 0.30294 | 2.2004 | 2.0335 | 74.2782 | -65.8982 | 114 | 8238.7795 | 3788.0709 | 32.1872 | 12.1511 | 13.6267 | 0.37054 | 2.7192 | 102.4699 | Silty Clay | 4 | Silt mxture | 4 | Clay | 3 | Organic Clay | 2 | 50.4186 | 45.1951 | 4.3862 | 1362.6712 | 1105.0416 | 897.0034 | 1445.8142 | 3.6775 |  |  |  |  | 8.1008 | 4.7268 | 7.176 | 114.66 |  |  | 1.3525 | 1 |  | 165.7562 | 65.8982 | 100 | 0 | 0 | 100 | 0 | 0 | 50.4186 | 45.1951 | 4.3862 | 1 | 5.0196 | 3.8975 | 3.3088 | 2.8829
22.66 | 2.42 | 0.06009 | 0.15406 | 0.31402 | 2.2048 | 2.0348 | 74.3438 | -65.9638 | 114 | 8246.2598 | 3791.4567 | 32.2157 | 12.2419 | 13.7551 | 0.3708 | 2.6957 | 105.0809 | Silty Clay | 4 | Silt mxture | 4 | Clay | 3 | Organic Clay | 2 | 49.7337 | 45.7661 | 4.5002 | 1375.5087 | 1119.7046 | 906.6315 | 1498.9412 | 3.7096 |  |  |  |  | 8.1613 | 4.7514 | 7.2531 | 114.66 |  |  | 1.37 | 1 |  | 167.9557 | 65.9638 | 100 | 0 | 0 | 100 | 0 | 0 | 49.7337 | 45.7661 | 4.5002 | 1 | 5.0809 | 3.8497 | 3.3015 | 2.8774
22.68 | 2.27 | 0.05987 | 0.15406 | 0.32103 | 2.202 | 2.0372 | 74.4094 | -66.0294 | 114 | 8253.7402 | 3794.8425 | 32.2441 | 12.0993 | 13.6362 | 0.3708 | 2.7192 | 106.7328 | Silty Clay | 4 | Silt mxture | 4 | Clay | 3 | Organic Clay | 2 | 50.8928 | 44.7971 | 4.31 | 1363.6225 | 1105.2808 | 897.7169 | 1532.3383 | 3.6775 |  |  |  |  | 8.0662 | 4.732 | 7.1817 | 114.66 |  |  | 1.3501 | 1 |  | 165.7921 | 66.0294 | 100 | 0 | 0 | 100 | 0 | 0 | 50.8928 | 44.7971 | 4.31 | 1 | 5.0117 | 3.8993 | 3.3095 | 2.8827
22.7 | 2.27 | 0.0597 | 0.15317 | 0.32364 | 2.1992 | 2.0324 | 74.4751 | -66.0951 | 114 | 8261.2205 | 3798.2283 | 32.2725 | 11.989 | 13.5349 | 0.36697 | 2.7113 | 107.3478 | Silty Clay | 4 | Silt mxture | 4 | Clay | 3 | Organic Clay | 2 | 51.061 | 44.6555 | 4.2835 | 1353.4853 | 1092.9146 | 890.1139 | 1544.4057 | 3.6882 |  |  |  |  | 7.9927 | 4.7085 | 7.1209 | 114.66 |  |  | 1.333 | 1 |  | 163.9372 | 66.0951 | 100 | 0 | 0 | 100 | 0 | 0 | 51.061 | 44.6555 | 4.2835 | 1 | 4.9519 | 3.9022 | 3.314 | 2.8846
22.72 | 2.27 | 0.05957 | 0.1538 | 0.33401 | 2.1987 | 2.0318 | 74.5407 | -66.1607 | 114 | 8268.7008 | 3801.6142 | 32.301 | 11.9048 | 13.4857 | 0.36968 | 2.7413 | 109.7915 | Silty Clay | 4 | Silt mxture | 4 | Clay | 3 | Organic Clay | 2 | 52.2977 | 43.6056 | 4.0967 | 1348.5749 | 1086.6976 | 886.4312 | 1594.0909 | 3.6479 |  |  |  |  | 7.9365 | 4.7065 | 7.0914 | 114.66 |  |  | 1.3237 | 1 |  | 163.0046 | 66.1607 | 100 | 0 | 0 | 100 | 0 | 0 | 52.2977 | 43.6056 | 4.0967 | 1 | 4.9197 | 3.9532 | 3.3195 | 2.8886
22.74 | 2.42 | 0.05976 | 0.1511 | 0.33769 | 2.1984 | 2.0364 | 74.6063 | -66.2263 | 114 | 8276.1811 | 3805 | 32.3294 | 12.0279 | 13.6214 | 0.35807 | 2.6287 | 110.6587 | Silty Clay | 4 | Silt mxture | 4 | Clay | 3 | Organic Clay | 2 | 49.022 | 46.3542 | 4.6237 | 1362.1434 | 1102.2205 | 896.6075 | 1611.3453 | 3.8042 |  |  |  |  | 8.0186 | 4.7101 | 7.1729 | 114.66 |  |  | 1.3422 | 1 |  | 165.3331 | 66.2263 | 100 | 0 | 0 | 100 | 0 | 0 | 49.022 | 46.3542 | 4.6237 | 1 | 4.9847 | 3.7757 | 3.3038 | 2.8746
22.76 | 2.27 | 0.05987 | 0.15127 | 0.34899 | 2.1974 | 2.0309 | 74.6719 | -66.2919 | 114 | 8283.6614 | 3808.3858 | 32.3578 | 12.0993 | 13.7311 | 0.3588 | 2.613 | 113.3215 | Silty Clay | 4 | Silt mxture | 4 | Clay | 3 | Organic Clay | 2 | 48.5918 | 46.7072 | 4.701 | 1373.1103 | 1114.6828 | 904.8327 | 1665.5388 | 3.827 |  |  |  |  | 8.0662 | 4.7323 | 7.2387 | 114.66 |  |  | 1.3568 | 1 |  | 167.2024 | 66.2919 | 100 | 0 | 0 | 100 | 0 | 0 | 48.5918 | 46.7072 | 4.701 | 1 | 5.0359 | 3.7417 | 3.298 | 2.8703
22.78 | 2.27 | 0.05976 | 0.15145 | 0.34555 | 2.205 | 2.0371 | 74.7375 | -66.3575 | 114 | 8291.1417 | 3811.7717 | 32.3863 | 12.0279 | 13.6481 | 0.35957 | 2.6346 | 112.5109 | Silty Clay | 4 | Silt mxture | 4 | Clay | 3 | Organic Clay | 2 | 49.3113 | 46.1158 | 4.5729 | 1364.8105 | 1104.4784 | 898.6079 | 1648.278 | 3.7956 |  |  |  |  | 8.0186 | 4.7206 | 7.1889 | 114.66 |  |  | 1.3425 | 1 |  | 165.6718 | 66.3575 | 100 | 0 | 0 | 100 | 0 | 0 | 49.3113 | 46.1158 | 4.5729 | 1 | 4.9859 | 3.784 | 3.3042 | 2.8745
22.8 | 2.27 | 0.05974 | 0.14982 | 0.34142 | 2.2 | 2.0346 | 74.8031 | -66.4231 | 114 | 8298.622 | 3815.1575 | 32.4147 | 12.015 | 13.6211 | 0.35256 | 2.5883 | 111.5377 | Silty Clay | 4 | Silt mxture | 4 | Clay | 3 | Organic Clay | 2 | 48.0709 | 47.1319 | 4.7972 | 1362.1123 | 1100.8639 | 896.5842 | 1627.6723 | 3.8635 |  |  |  |  | 8.01 | 4.7041 | 7.1727 | 114.66 |  |  | 1.3366 | 1 |  | 165.1296 | 66.4231 | 100 | 0 | 0 | 100 | 0 | 0 | 48.0709 | 47.1319 | 4.7972 | 1 | 4.9654 | 3.7222 | 3.3019 | 2.8708
22.82 | 2.42 | 0.05974 | 0.15009 | 0.3426 | 2.1977 | 2.0307 | 74.8688 | -66.4888 | 114 | 8306.1024 | 3818.5433 | 32.4431 | 12.015 | 13.6251 | 0.35372 | 2.5961 | 111.8157 | Silty Clay | 4 | Silt mxture | 4 | Clay | 3 | Organic Clay | 2 | 48.293 | 46.9512 | 4.7558 | 1362.5127 | 1100.895 | 896.8845 | 1632.8076 | 3.8519 |  |  |  |  | 8.01 | 4.7085 | 7.1751 | 114.66 |  |  | 1.3353 | 1 |  | 165.1342 | 66.4888 | 100 | 0 | 0 | 100 | 0 | 0 | 48.293 | 46.9512 | 4.7558 | 1 | 4.9611 | 3.7344 | 3.3029 | 2.8714
22.84 | 2.27 | 0.05955 | 0.15319 | 0.33781 | 2.2013 | 2.037 | 74.9344 | -66.5544 | 114 | 8313.5827 | 3821.9291 | 32.4716 | 11.8918 | 13.4857 | 0.36706 | 2.7218 | 110.687 | Silty Clay | 4 | Silt mxture | 4 | Clay | 3 | Organic Clay | 2 | 51.8906 | 43.9528 | 4.1567 | 1348.5675 | 1084.0489 | 886.4257 | 1609.0024 | 3.674 |  |  |  |  | 7.9279 | 4.7107 | 7.0914 | 114.66 |  |  | 1.3126 | 1 |  | 162.6073 | 66.5544 | 100 | 0 | 0 | 100 | 0 | 0 | 51.8906 | 43.9528 | 4.1567 | 1 | 4.8818 | 3.9346 | 3.3212 | 2.8868
22.86 | 2.42 | 0.05935 | 0.15083 | 0.33154 | 2.2038 | 2.0415 | 75 | -66.62 | 114 | 8321.063 | 3825.315 | 32.5 | 11.7621 | 13.3347 | 0.35691 | 2.6765 | 109.2094 | Silty Clay | 4 | Silt mxture | 4 | Clay | 3 | Organic Clay | 2 | 50.9767 | 44.7265 | 4.2968 | 1333.4718 | 1065.8491 | 875.1038 | 1578.0227 | 3.7362 |  |  |  |  | 7.8414 | 4.6667 | 7.0008 | 114.66 |  |  | 1.2882 | 1 |  | 159.8774 | 66.62 | 100 | 0 | 0 | 100 | 0 | 0 | 50.9767 | 44.7265 | 4.2968 | 1 | 4.7966 | 3.8903 | 3.3249 | 2.8867
22.88 | 2.42 | 0.06003 | 0.15378 | 0.35027 | 2.2011 | 2.0314 | 75.0656 | -66.6856 | 114 | 8328.5433 | 3828.7008 | 32.5284 | 12.203 | 13.8392 | 0.3696 | 2.6707 | 113.6232 | Silty Clay | 4 | Silt mxture | 4 | Clay | 3 | Organic Clay | 2 | 49.8176 | 45.6963 | 4.486 | 1383.9192 | 1124.759 | 912.9394 | 1668.2343 | 3.7444 |  |  |  |  | 8.1353 | 4.7807 | 7.3035 | 114.66 |  |  | 1.3617 | 1 |  | 168.7139 | 66.6856 | 100 | 0 | 0 | 100 | 0 | 0 | 49.8176 | 45.6963 | 4.486 | 1 | 5.0539 | 3.8202 | 3.3016 | 2.8729
22.9 | 2.27 | 0.06124 | 0.14991 | 0.33729 | 2.2009 | 2.0343 | 75.1312 | -66.7512 | 114 | 8336.0236 | 3832.0866 | 32.5569 | 12.9876 | 14.5797 | 0.35295 | 2.4208 | 110.5644 | Silty Clay | 5 | Silt mxture | 4 | Clay | 3 | Organic Clay | 2 | 41.0504 | 52.5284 | 6.4212 | 1457.9719 | 1211.4398 | 968.4789 | 1604.7269 | 4.1308 |  |  |  |  | 6.4938 | 4.8822 | 7.7478 | 114.66 |  |  | 1.4707 | 1 |  | 181.716 | 66.7512 | 0 | 100 | 0 | 100 | 0 | 0 | 41.0504 | 52.5284 | 6.4212 | 1 | 5.434 | 3.3899 | 3.247 | 2.83
22.92 | 2.42 | 0.06077 | 0.1502 | 0.32574 | 2.2031 | 2.0394 | 75.1969 | -66.8169 | 114 | 8343.5039 | 3835.4724 | 32.5853 | 12.6828 | 14.2358 | 0.3542 | 2.4881 | 107.8427 | Silty Clay | 5 | Silt mxture | 4 | Clay | 3 | Organic Clay | 2 | 43.3635 | 50.8236 | 5.8129 | 1423.5774 | 1170.5357 | 942.6831 | 1548.1516 | 4.0192 |  |  |  |  | 6.3414 | 4.8248 | 7.5415 | 114.66 |  |  | 1.4172 | 1 |  | 175.5804 | 66.8169 | 0 | 100 | 0 | 100 | 0 | 0 | 43.3635 | 50.8236 | 5.8129 | 1 | 5.2479 | 3.5194 | 3.2685 | 2.8453
22.94 | 2.27 | 0.06068 | 0.15064 | 0.325 | 2.202 | 2.0381 | 75.2625 | -66.8825 | 114 | 8350.9843 | 3838.8583 | 32.6137 | 12.6245 | 14.1749 | 0.35609 | 2.5121 | 107.6683 | Silty Clay | 5 | Silt mxture | 4 | Clay | 3 | Organic Clay | 2 | 44.1153 | 50.253 | 5.6317 | 1417.4906 | 1162.9348 | 938.118 | 1543.9794 | 3.9807 |  |  |  |  | 6.3122 | 4.8191 | 7.5049 | 114.66 |  |  | 1.4062 | 1 |  | 174.4402 | 66.8825 | 0 | 100 | 0 | 100 | 0 | 0 | 44.1153 | 50.253 | 5.6317 | 1 | 5.2096 | 3.5611 | 3.2739 | 2.8492
22.96 | 2.42 | 0.06081 | 0.14853 | 0.30769 | 2.1988 | 2.0357 | 75.3281 | -66.9481 | 114 | 8358.4646 | 3842.2441 | 32.6422 | 12.7088 | 14.2005 | 0.34701 | 2.4437 | 103.5892 | Silty Clay | 5 | Silt mxture | 4 | Clay | 3 | Organic Clay | 2 | 41.9266 | 51.892 | 6.1815 | 1420.046 | 1165.5011 | 940.0345 | 1459.4817 | 4.0922 |  |  |  |  | 6.3544 | 4.8077 | 7.5203 | 114.66 |  |  | 1.4081 | 1 |  | 174.8252 | 66.9481 | 0 | 100 | 0 | 100 | 0 | 0 | 41.9266 | 51.892 | 6.1815 | 1 | 5.2163 | 3.4628 | 3.2669 | 2.8417
22.98 | 2.27 | 0.06001 | 0.14466 | 0.30053 | 2.206 | 2.0436 | 75.3937 | -67.0137 | 114 | 8365.9449 | 3845.6299 | 32.6706 | 12.1901 | 13.6574 | 0.33036 | 2.4189 | 101.9019 | Silty Clay | 5 | Silt mxture | 4 | Clay | 3 | Organic Clay | 2 | 42.6166 | 51.3826 | 6.0008 | 1365.7438 | 1101.1762 | 899.3079 | 1424.1876 | 4.1341 |  |  |  |  | 6.095 | 4.6807 | 7.1945 | 114.66 |  |  | 1.3253 | 1 |  | 165.1764 | 67.0137 | 0 | 100 | 0 | 100 | 0 | 0 | 42.6166 | 51.3826 | 6.0008 | 1 | 4.9274 | 3.4869 | 3.2894 | 2.8532
23 | 2.27 | 0.05991 | 0.14334 | 0.29877 | 2.2005 | 2.038 | 75.4593 | -67.0793 | 114 | 8373.4252 | 3849.0157 | 32.699 | 12.1252 | 13.5866 | 0.32468 | 2.3897 | 101.4872 | Silty Clay | 5 | Silt mxture | 4 | Clay | 3 | Organic Clay | 2 | 42.0501 | 51.8013 | 6.1486 | 1358.6625 | 1092.4052 | 893.9969 | 1415.0708 | 4.1846 |  |  |  |  | 6.0626 | 4.6584 | 7.152 | 114.66 |  |  | 1.3129 | 1 |  | 163.8608 | 67.0793 | 0 | 100 | 0 | 100 | 0 | 0 | 42.0501 | 51.8013 | 6.1486 | 1 | 4.8843 | 3.4541 | 3.2904 | 2.8521
23.02 | 2.42 | 0.0597 | 0.13891 | 0.29315 | 2.1953 | 2.0359 | 75.5249 | -67.1449 | 114 | 8380.9055 | 3852.4016 | 32.7275 | 11.989 | 13.4314 | 0.30562 | 2.2754 | 100.1629 | Silty Clay | 5 | Silt mxture | 4 | Clay | 3 | Organic Clay | 2 | 39.5681 | 53.5776 | 6.8542 | 1343.1389 | 1073.7021 | 882.3542 | 1387.2421 | 4.3947 |  |  |  |  | 5.9945 | 4.5939 | 7.0588 | 114.66 |  |  | 1.2881 | 1 |  | 161.0553 | 67.1449 | 0 | 100 | 0 | 100 | 0 | 0 | 39.5681 | 53.5776 | 6.8542 | 1 | 4.7975 | 3.3073 | 3.287 | 2.8444
23.04 | 0.24 | 0.05823 | 0.13743 | 0.29384 | 2.1987 | 2.036 | 75.5906 | -67.2106 | 114 | 8388.3858 | 3855.7874 | 32.7559 | 11.0359 | 12.4806 | 0.29926 | 2.3978 | 100.3254 | Silty Clay | 4 | Silt mxture | 4 | Clay | 3 | Organic Clay | 2 | 45.3815 | 49.275 | 5.3435 | 1248.0572 | 961.4013 | 811.0429 | 1390.0021 | 4.1705 |  |  |  |  | 7.3573 | 4.4179 | 6.4883 | 114.66 |  |  | 1.1459 | 1 |  | 144.2102 | 67.2106 | 100 | 0 | 0 | 100 | 0 | 0 | 45.3815 | 49.275 | 5.3435 | 1 | 4.2982 | 3.6114 | 3.3477 | 2.8836
23.06 | 2.02 | 0.05748 | 0.13668 | 0.3154 | 2.1955 | 2.0354 | 75.6562 | -67.2762 | 114 | 8395.8661 | 3859.1732 | 32.7843 | 10.5496 | 12.0674 | 0.29603 | 2.4531 | 105.4061 | Silty Clay | 4 | Silt mxture | 4 | Clay | 3 | Organic Clay | 2 | 48.7518 | 46.5762 | 4.672 | 1206.7428 | 912.356 | 780.0571 | 1493.9324 | 4.0764 |  |  |  |  | 7.0331 | 4.3429 | 6.2405 | 114.66 |  |  | 1.0835 | 1 |  | 136.8534 | 67.2762 | 100 | 0 | 0 | 100 | 0 | 0 | 48.7518 | 46.5762 | 4.672 | 1 | 4.0783 | 3.7617 | 3.3764 | 2.9012
23.08 | 2.27 | 0.05778 | 0.1402 | 0.33657 | 2.2056 | 2.0463 | 75.7218 | -67.3418 | 114 | 8403.3465 | 3862.5591 | 32.8128 | 10.7441 | 12.3338 | 0.31117 | 2.5229 | 110.3948 | Silty Clay | 4 | Silt mxture | 4 | Clay | 3 | Organic Clay | 2 | 50.3038 | 45.2911 | 4.405 | 1233.3787 | 943.2524 | 800.0341 | 1595.9722 | 3.9636 |  |  |  |  | 7.1627 | 4.4209 | 6.4003 | 114.66 |  |  | 1.121 | 1 |  | 141.4879 | 67.3418 | 100 | 0 | 0 | 100 | 0 | 0 | 50.3038 | 45.2911 | 4.405 | 1 | 4.2107 | 3.8265 | 3.3686 | 2.9001
23.1 | 2.27 | 0.05815 | 0.1385 | 0.35464 | 2.1949 | 2.0359 | 75.7874 | -67.4074 | 114 | 8410.8268 | 3865.9449 | 32.8412 | 10.984 | 12.635 | 0.30386 | 2.4049 | 114.6529 | Silty Clay | 4 | Silt mxture | 4 | Clay | 3 | Organic Clay | 2 | 46.7385 | 48.2043 | 5.0571 | 1263.5016 | 978.251 | 822.6262 | 1682.9843 | 4.1582 |  |  |  |  | 7.3227 | 4.4584 | 6.581 | 114.66 |  |  | 1.1636 | 1 |  | 146.7377 | 67.4074 | 100 | 0 | 0 | 100 | 0 | 0 | 46.7385 | 48.2043 | 5.0571 | 1 | 4.361 | 3.6047 | 3.3419 | 2.8798
23.12 | 2.27 | 0.05847 | 0.1408 | 0.36228 | 2.2007 | 2.0356 | 75.853 | -67.473 | 114 | 8418.3071 | 3869.3307 | 32.8696 | 11.1915 | 12.8684 | 0.31375 | 2.4382 | 116.4533 | Silty Clay | 4 | Silt mxture | 4 | Clay | 3 | Organic Clay | 2 | 47.0596 | 47.9478 | 4.9926 | 1286.8431 | 1005.2717 | 840.1323 | 1719.4354 | 4.1014 |  |  |  |  | 7.461 | 4.5204 | 6.7211 | 114.66 |  |  | 1.1962 | 1 |  | 150.7908 | 67.473 | 100 | 0 | 0 | 100 | 0 | 0 | 47.0596 | 47.9478 | 4.9926 | 1 | 4.4759 | 3.6233 | 3.3336 | 2.8766
23.14 | 2.27 | 0.0583 | 0.1439 | 0.35421 | 2.1966 | 2.0349 | 75.9186 | -67.5386 | 114 | 8425.7874 | 3872.7165 | 32.8981 | 11.0813 | 12.7308 | 0.32709 | 2.5693 | 114.5516 | Silty Clay | 4 | Silt mxture | 4 | Clay | 3 | Organic Clay | 2 | 50.7235 | 44.9395 | 4.337 | 1273.0818 | 988.6418 | 829.8113 | 1679.73 | 3.8921 |  |  |  |  | 7.3875 | 4.5254 | 6.6385 | 114.66 |  |  | 1.1743 | 1 |  | 148.2963 | 67.5386 | 100 | 0 | 0 | 100 | 0 | 0 | 50.7235 | 44.9395 | 4.337 | 1 | 4.3989 | 3.84 | 3.3534 | 2.8932
23.16 | 2.27 | 0.05889 | 0.14677 | 0.3445 | 2.2021 | 2.0416 | 75.9843 | -67.6043 | 114 | 8433.2677 | 3876.1024 | 32.9265 | 11.4638 | 13.0804 | 0.33944 | 2.595 | 112.2635 | Silty Clay | 4 | Silt mxture | 4 | Clay | 3 | Organic Clay | 2 | 49.9913 | 45.5519 | 4.4568 | 1308.0428 | 1029.3325 | 856.0321 | 1632.0744 | 3.8535 |  |  |  |  | 7.6426 | 4.6116 | 6.8483 | 114.66 |  |  | 1.2239 | 1 |  | 154.3999 | 67.6043 | 100 | 0 | 0 | 100 | 0 | 0 | 49.9913 | 45.5519 | 4.4568 | 1 | 4.5736 | 3.8295 | 3.3386 | 2.8859
23.18 | 2.27 | 0.05891 | 0.14791 | 0.3555 | 2.2015 | 2.0434 | 76.0499 | -67.6699 | 114 | 8440.748 | 3879.4882 | 32.9549 | 11.4768 | 13.1307 | 0.34434 | 2.6224 | 114.8556 | Silty Clay | 4 | Silt mxture | 4 | Clay | 3 | Organic Clay | 2 | 50.8712 | 44.8153 | 4.3135 | 1313.0723 | 1034.8095 | 859.8043 | 1684.8136 | 3.8133 |  |  |  |  | 7.6512 | 4.6314 | 6.8784 | 114.66 |  |  | 1.2296 | 1 |  | 155.2214 | 67.6699 | 100 | 0 | 0 | 100 | 0 | 0 | 50.8712 | 44.8153 | 4.3135 | 1 | 4.5936 | 3.8645 | 3.3391 | 2.8871
23.2 | 2.27 | 0.05905 | 0.14747 | 0.36341 | 2.1944 | 2.0289 | 76.1155 | -67.7355 | 114 | 8448.2283 | 3882.874 | 32.9834 | 11.5676 | 13.2483 | 0.34245 | 2.5849 | 116.7196 | Silty Clay | 4 | Silt mxture | 4 | Clay | 3 | Organic Clay | 2 | 49.7283 | 45.7705 | 4.5011 | 1324.8342 | 1048.207 | 868.6256 | 1722.5735 | 3.8687 |  |  |  |  | 7.7117 | 4.6496 | 6.949 | 114.66 |  |  | 1.2451 | 1 |  | 157.231 | 67.7355 | 100 | 0 | 0 | 100 | 0 | 0 | 49.7283 | 45.7705 | 4.5011 | 1 | 4.6482 | 3.7948 | 3.3305 | 2.8804
23.22 | 2.27 | 0.05912 | 0.14685 | 0.36964 | 2.198 | 2.0345 | 76.1811 | -67.8011 | 114 | 8455.7087 | 3886.2598 | 33.0118 | 11.613 | 13.3149 | 0.33978 | 2.5519 | 118.1877 | Silty Clay | 4 | Silt mxture | 4 | Clay | 3 | Organic Clay | 2 | 48.8241 | 46.5169 | 4.659 | 1331.4871 | 1055.5939 | 873.6153 | 1752.1895 | 3.9186 |  |  |  |  | 7.742 | 4.6574 | 6.9889 | 114.66 |  |  | 1.2531 | 1 |  | 158.3391 | 67.8011 | 100 | 0 | 0 | 100 | 0 | 0 | 48.8241 | 46.5169 | 4.659 | 1 | 4.6765 | 3.7392 | 3.3248 | 2.8754
23.24 | 2.27 | 0.05923 | 0.1478 | 0.36937 | 2.198 | 2.0326 | 76.2467 | -67.8667 | 114 | 8463.189 | 3889.6457 | 33.0402 | 11.6843 | 13.3853 | 0.34387 | 2.569 | 118.1241 | Silty Clay | 4 | Silt mxture | 4 | Clay | 3 | Organic Clay | 2 | 49.0473 | 46.3335 | 4.6193 | 1338.5279 | 1063.4372 | 878.896 | 1750.2957 | 3.8925 |  |  |  |  | 7.7895 | 4.6792 | 7.0312 | 114.66 |  |  | 1.2617 | 1 |  | 159.5156 | 67.8667 | 100 | 0 | 0 | 100 | 0 | 0 | 49.0473 | 46.3335 | 4.6193 | 1 | 4.7067 | 3.7566 | 3.3236 | 2.8752
23.26 | 2.27 | 0.05919 | 0.14885 | 0.37273 | 2.2012 | 2.0438 | 76.3123 | -67.9323 | 114 | 8470.6693 | 3893.0315 | 33.0687 | 11.6584 | 13.3707 | 0.34839 | 2.6056 | 118.9158 | Silty Clay | 4 | Silt mxture | 4 | Clay | 3 | Organic Clay | 2 | 50.1547 | 45.4157 | 4.4296 | 1337.0745 | 1061.2873 | 877.8059 | 1765.9988 | 3.8379 |  |  |  |  | 7.7722 | 4.687 | 7.0224 | 114.66 |  |  | 1.2578 | 1 |  | 159.1931 | 67.9323 | 100 | 0 | 0 | 100 | 0 | 0 | 50.1547 | 45.4157 | 4.4296 | 1 | 4.6932 | 3.8136 | 3.3281 | 2.8791
23.28 | 2.27 | 0.05934 | 0.14707 | 0.36686 | 2.206 | 2.046 | 76.378 | -67.998 | 114 | 8478.1496 | 3896.4173 | 33.0971 | 11.7556 | 13.4481 | 0.34073 | 2.5337 | 117.5326 | Silty Clay | 4 | Silt mxture | 4 | Clay | 3 | Organic Clay | 2 | 47.8554 | 47.3067 | 4.8379 | 1344.8087 | 1069.9463 | 883.6065 | 1736.9582 | 3.9469 |  |  |  |  | 7.8371 | 4.687 | 7.0689 | 114.66 |  |  | 1.2674 | 1 |  | 160.4919 | 67.998 | 100 | 0 | 0 | 100 | 0 | 0 | 47.8554 | 47.3067 | 4.8379 | 1 | 4.7269 | 3.7 | 3.3184 | 2.8701
23.3 | 2.27 | 0.05916 | 0.14697 | 0.37085 | 2.1953 | 2.0364 | 76.4436 | -68.0636 | 114 | 8485.6299 | 3899.8031 | 33.1255 | 11.6389 | 13.3449 | 0.3403 | 2.55 | 118.4728 | Silty Clay | 4 | Silt mxture | 4 | Clay | 3 | Organic Clay | 2 | 48.7142 | 46.607 | 4.6788 | 1334.4913 | 1057.3682 | 875.8685 | 1755.7154 | 3.9215 |  |  |  |  | 7.7593 | 4.6697 | 7.0069 | 114.66 |  |  | 1.2505 | 1 |  | 158.6052 | 68.0636 | 100 | 0 | 0 | 100 | 0 | 0 | 48.7142 | 46.607 | 4.6788 | 1 | 4.668 | 3.7387 | 3.3255 | 2.8745
23.32 | 2.27 | 0.05887 | 0.14532 | 0.36872 | 2.2052 | 2.0505 | 76.5092 | -68.1292 | 114 | 8493.1102 | 3903.189 | 33.154 | 11.4509 | 13.1496 | 0.3332 | 2.5339 | 117.9709 | Silty Clay | 4 | Silt mxture | 4 | Clay | 3 | Organic Clay | 2 | 48.8464 | 46.4986 | 4.655 | 1314.9647 | 1033.9557 | 861.2235 | 1744.805 | 3.9465 |  |  |  |  | 7.6339 | 4.6233 | 6.8898 | 114.66 |  |  | 1.2203 | 1 |  | 155.0934 | 68.1292 | 100 | 0 | 0 | 100 | 0 | 0 | 48.8464 | 46.4986 | 4.655 | 1 | 4.562 | 3.7425 | 3.3341 | 2.8782
23.34 | 2.27 | 0.05886 | 0.14691 | 0.37212 | 2.1992 | 2.043 | 76.5748 | -68.1948 | 114 | 8500.5906 | 3906.5748 | 33.1824 | 11.4444 | 13.1547 | 0.34004 | 2.5849 | 118.7721 | Silty Clay | 4 | Silt mxture | 4 | Clay | 3 | Organic Clay | 2 | 50.2764 | 45.314 | 4.4095 | 1315.4701 | 1034.1102 | 861.6025 | 1760.7021 | 3.8686 |  |  |  |  | 7.6296 | 4.6393 | 6.8928 | 114.66 |  |  | 1.2193 | 1 |  | 155.1165 | 68.1948 | 100 | 0 | 0 | 100 | 0 | 0 | 50.2764 | 45.314 | 4.4095 | 1 | 4.5587 | 3.8188 | 3.3391 | 2.8829
23.36 | 2.42 | 0.05927 | 0.14449 | 0.38468 | 2.1948 | 2.0394 | 76.6404 | -68.2604 | 114 | 8508.0709 | 3909.9606 | 33.2108 | 11.7102 | 13.4632 | 0.32963 | 2.4484 | 121.7319 | Silty Clay | 4 | Silt mxture | 4 | Clay | 3 | Organic Clay | 2 | 46.0636 | 48.7397 | 5.1967 | 1346.3168 | 1069.9605 | 884.7376 | 1821.0036 | 4.0843 |  |  |  |  | 7.8068 | 4.6736 | 7.0779 | 114.66 |  |  | 1.2626 | 1 |  | 160.4941 | 68.2604 | 100 | 0 | 0 | 100 | 0 | 0 | 46.0636 | 48.7397 | 5.1967 | 1 | 4.7106 | 3.5794 | 3.312 | 2.8613
23.38 | 2.27 | 0.05931 | 0.14197 | 0.38675 | 2.2 | 2.0407 | 76.706 | -68.326 | 114 | 8515.5512 | 3913.3465 | 33.2393 | 11.7362 | 13.4961 | 0.31879 | 2.3621 | 122.2197 | Silty Clay | 5 | Silt mxture | 4 | Clay | 3 | Organic Clay | 2 | 43.7939 | 50.4978 | 5.7082 | 1349.6128 | 1073.3982 | 887.2096 | 1830.4533 | 4.2336 |  |  |  |  | 5.8681 | 4.6589 | 7.0977 | 114.66 |  |  | 1.2656 | 1 |  | 161.0097 | 68.326 | 0 | 100 | 0 | 100 | 0 | 0 | 43.7939 | 50.4978 | 5.7082 | 1 | 4.7215 | 3.4507 | 3.3026 | 2.8517
23.4 | 2.27 | 0.05922 | 0.14299 | 0.37816 | 2.1949 | 2.0311 | 76.7717 | -68.3917 | 114 | 8523.0315 | 3916.7323 | 33.2677 | 11.6778 | 13.4086 | 0.32318 | 2.4102 | 120.1954 | Silty Clay | 5 | Silt mxture | 4 | Clay | 3 | Organic Clay | 2 | 45.0725 | 49.5156 | 5.4119 | 1340.8623 | 1062.6634 | 880.6467 | 1788.2271 | 4.149 |  |  |  |  | 5.8389 | 4.6541 | 7.0452 | 114.66 |  |  | 1.2511 | 1 |  | 159.3995 | 68.3917 | 0 | 100 | 0 | 100 | 0 | 0 | 45.0725 | 49.5156 | 5.4119 | 1 | 4.6708 | 3.5331 | 3.3121 | 2.859
23.42 | 2.27 | 0.05898 | 0.14459 | 0.37107 | 2.2025 | 2.045 | 76.8373 | -68.4573 | 114 | 8530.5118 | 3920.1181 | 33.2962 | 11.5222 | 13.2289 | 0.33006 | 2.495 | 118.5247 | Silty Clay | 4 | Silt mxture | 4 | Clay | 3 | Organic Clay | 2 | 47.639 | 47.4818 | 4.8792 | 1322.8946 | 1041.0849 | 867.171 | 1753.2723 | 4.008 |  |  |  |  | 7.6815 | 4.6383 | 6.9374 | 114.66 |  |  | 1.2233 | 1 |  | 156.1627 | 68.4573 | 100 | 0 | 0 | 100 | 0 | 0 | 47.639 | 47.4818 | 4.8792 | 1 | 4.5732 | 3.6822 | 3.3294 | 2.8722
23.44 | 2.27 | 0.05907 | 0.1455 | 0.3712 | 2.2001 | 2.0437 | 76.9029 | -68.5229 | 114 | 8537.9921 | 3923.5039 | 33.3246 | 11.5805 | 13.2877 | 0.33398 | 2.5134 | 118.5553 | Silty Clay | 4 | Silt mxture | 4 | Clay | 3 | Organic Clay | 2 | 47.9407 | 47.2376 | 4.8217 | 1328.7744 | 1047.5623 | 871.5808 | 1753.3176 | 3.9787 |  |  |  |  | 7.7204 | 4.6579 | 6.9726 | 114.66 |  |  | 1.2301 | 1 |  | 157.1343 | 68.5229 | 100 | 0 | 0 | 100 | 0 | 0 | 47.9407 | 47.2376 | 4.8217 | 1 | 4.5973 | 3.7031 | 3.3288 | 2.8724
23.46 | 2.27 | 0.05898 | 0.14387 | 0.37415 | 2.1987 | 2.0428 | 76.9685 | -68.5885 | 114 | 8545.4724 | 3926.8898 | 33.353 | 11.5222 | 13.2394 | 0.32696 | 2.4696 | 119.2505 | Silty Clay | 4 | Silt mxture | 4 | Clay | 3 | Organic Clay | 2 | 47.0277 | 47.9733 | 4.999 | 1323.9398 | 1041.4345 | 867.9548 | 1767.0332 | 4.0492 |  |  |  |  | 7.6815 | 4.6369 | 6.9436 | 114.66 |  |  | 1.2214 | 1 |  | 156.2152 | 68.5885 | 100 | 0 | 0 | 100 | 0 | 0 | 47.0277 | 47.9733 | 4.999 | 1 | 4.5668 | 3.6464 | 3.3277 | 2.8695
23.48 | 2.27 | 0.05886 | 0.14357 | 0.37037 | 2.1993 | 2.0398 | 77.0341 | -68.6541 | 114 | 8552.9528 | 3930.2756 | 33.3815 | 11.4444 | 13.1488 | 0.32567 | 2.4768 | 118.3597 | Silty Clay | 4 | Silt mxture | 4 | Clay | 3 | Organic Clay | 2 | 47.3975 | 47.6765 | 4.926 | 1314.8762 | 1030.3314 | 861.1572 | 1748.1242 | 4.0374 |  |  |  |  | 7.6296 | 4.6202 | 6.8893 | 114.66 |  |  | 1.2066 | 1 |  | 154.5497 | 68.6541 | 100 | 0 | 0 | 100 | 0 | 0 | 47.3975 | 47.6765 | 4.926 | 1 | 4.5148 | 3.6707 | 3.3334 | 2.8726
23.5 | 2.27 | 0.05894 | 0.14637 | 0.3631 | 2.203 | 2.0469 | 77.0997 | -68.7197 | 114 | 8560.4331 | 3933.6614 | 33.4099 | 11.4963 | 13.176 | 0.33772 | 2.5631 | 116.6465 | Silty Clay | 4 | Silt mxture | 4 | Clay | 3 | Organic Clay | 2 | 49.3752 | 46.063 | 4.5618 | 1317.5965 | 1033.0918 | 863.1974 | 1712.2969 | 3.9015 |  |  |  |  | 7.6642 | 4.6506 | 6.9056 | 114.66 |  |  | 1.2088 | 1 |  | 154.9638 | 68.7197 | 100 | 0 | 0 | 100 | 0 | 0 | 49.3752 | 46.063 | 4.5618 | 1 | 4.5229 | 3.7964 | 3.3406 | 2.8803
23.52 | 2.27 | 0.05929 | 0.14565 | 0.36607 | 2.1961 | 2.0342 | 77.1654 | -68.7854 | 114 | 8567.9134 | 3937.0472 | 33.4383 | 11.7232 | 13.413 | 0.33462 | 2.4947 | 117.3464 | Silty Clay | 4 | Silt mxture | 4 | Clay | 3 | Organic Clay | 2 | 46.9269 | 48.054 | 5.0191 | 1341.2986 | 1060.5365 | 880.9739 | 1726.1095 | 4.0084 |  |  |  |  | 7.8155 | 4.6869 | 7.0478 | 114.66 |  |  | 1.2414 | 1 |  | 159.0805 | 68.7854 | 100 | 0 | 0 | 100 | 0 | 0 | 46.9269 | 48.054 | 5.0191 | 1 | 4.6375 | 3.6655 | 3.3232 | 2.8673
23.54 | 2.27 | 0.05964 | 0.14677 | 0.37328 | 2.2016 | 2.0463 | 77.231 | -68.851 | 114 | 8575.3937 | 3940.4331 | 33.4668 | 11.9501 | 13.6644 | 0.33944 | 2.4841 | 119.0455 | Silty Clay | 4 | Silt mxture | 4 | Clay | 3 | Organic Clay | 2 | 46.0806 | 48.7263 | 5.1932 | 1366.4394 | 1089.674 | 899.8296 | 1760.4761 | 4.0256 |  |  |  |  | 7.9668 | 4.7417 | 7.1986 | 114.66 |  |  | 1.276 | 1 |  | 163.4511 | 68.851 | 100 | 0 | 0 | 100 | 0 | 0 | 46.0806 | 48.7263 | 5.1932 | 1 | 4.7592 | 3.62 | 3.3108 | 2.8596
23.56 | 2.27 | 0.05931 | 0.14657 | 0.37024 | 2.2011 | 2.0497 | 77.2966 | -68.9166 | 114 | 8582.874 | 3943.8189 | 33.4952 | 11.7362 | 13.4401 | 0.33858 | 2.5192 | 118.3291 | Silty Clay | 4 | Silt mxture | 4 | Clay | 3 | Organic Clay | 2 | 47.5924 | 47.5194 | 4.8882 | 1344.0104 | 1062.8469 | 883.0078 | 1745.1543 | 3.9696 |  |  |  |  | 7.8241 | 4.7025 | 7.0641 | 114.66 |  |  | 1.2419 | 1 |  | 159.427 | 68.9166 | 100 | 0 | 0 | 100 | 0 | 0 | 47.5924 | 47.5194 | 4.8882 | 1 | 4.6395 | 3.7008 | 3.3253 | 2.8689
23.58 | 2.42 | 0.05926 | 0.14676 | 0.37446 | 2.2001 | 2.0438 | 77.3622 | -68.9822 | 114 | 8590.3543 | 3947.2047 | 33.5236 | 11.7037 | 13.422 | 0.3394 | 2.5287 | 119.3235 | Silty Clay | 4 | Silt mxture | 4 | Clay | 3 | Organic Clay | 2 | 48.0115 | 47.1801 | 4.8083 | 1342.2004 | 1060.2774 | 881.6503 | 1765.0264 | 3.9547 |  |  |  |  | 7.8025 | 4.7025 | 7.0532 | 114.66 |  |  | 1.2376 | 1 |  | 159.0416 | 68.9822 | 100 | 0 | 0 | 100 | 0 | 0 | 48.0115 | 47.1801 | 4.8083 | 1 | 4.6245 | 3.7187 | 3.3276 | 2.8703
23.6 | 2.27 | 0.05911 | 0.14775 | 0.37246 | 2.2054 | 2.048 | 77.4278 | -69.0478 | 114 | 8597.8346 | 3950.5906 | 33.5521 | 11.6065 | 13.318 | 0.34365 | 2.5804 | 118.8522 | Silty Clay | 4 | Silt mxture | 4 | Clay | 3 | Organic Clay | 2 | 49.6453 | 45.8394 | 4.5153 | 1331.7956 | 1047.5965 | 873.8467 | 1754.7462 | 3.8754 |  |  |  |  | 7.7377 | 4.6944 | 6.9908 | 114.66 |  |  | 1.2209 | 1 |  | 157.1395 | 69.0478 | 100 | 0 | 0 | 100 | 0 | 0 | 49.6453 | 45.8394 | 4.5153 | 1 | 4.5659 | 3.8103 | 3.338 | 2.8781
23.62 | 2.27 | 0.05885 | 0.14734 | 0.36628 | 2.2018 | 2.0501 | 77.4934 | -69.1134 | 114 | 8605.315 | 3953.9764 | 33.5805 | 11.4379 | 13.1284 | 0.34189 | 2.6042 | 117.3959 | Silty Clay | 4 | Silt mxture | 4 | Clay | 3 | Organic Clay | 2 | 50.7054 | 44.9547 | 4.3399 | 1312.8399 | 1024.8557 | 859.6299 | 1724.2028 | 3.8399 |  |  |  |  | 7.6253 | 4.6598 | 6.877 | 114.66 |  |  | 1.1919 | 1 |  | 153.7284 | 69.1134 | 100 | 0 | 0 | 100 | 0 | 0 | 50.7054 | 44.9547 | 4.3399 | 1 | 4.4642 | 3.8738 | 3.3501 | 2.8855
23.64 | 2.27 | 0.0587 | 0.1484 | 0.36606 | 2.1974 | 2.0401 | 77.5591 | -69.1791 | 114 | 8612.7953 | 3957.3622 | 33.6089 | 11.3406 | 13.0304 | 0.34645 | 2.6588 | 117.3441 | Silty Clay | 4 | Silt mxture | 4 | Clay | 3 | Organic Clay | 2 | 52.4745 | 43.4543 | 4.0711 | 1303.0392 | 1012.8854 | 852.2794 | 1722.5514 | 3.7611 |  |  |  |  | 7.5604 | 4.6536 | 6.8182 | 114.66 |  |  | 1.1762 | 1 |  | 151.9328 | 69.1791 | 100 | 0 | 0 | 100 | 0 | 0 | 52.4745 | 43.4543 | 4.0711 | 1 | 4.409 | 3.9712 | 3.3605 | 2.8933
23.66 | 2.27 | 0.05902 | 0.15009 | 0.37285 | 2.1973 | 2.0412 | 77.6247 | -69.2447 | 114 | 8620.2756 | 3960.748 | 33.6374 | 11.5481 | 13.2609 | 0.35372 | 2.6674 | 118.9441 | Silty Clay | 4 | Silt mxture | 4 | Clay | 3 | Organic Clay | 2 | 52.1572 | 43.7256 | 4.1172 | 1326.0923 | 1039.5666 | 869.5692 | 1754.882 | 3.749 |  |  |  |  | 7.6988 | 4.709 | 6.9566 | 114.66 |  |  | 1.2076 | 1 |  | 155.935 | 69.2447 | 100 | 0 | 0 | 100 | 0 | 0 | 52.1572 | 43.7256 | 4.1172 | 1 | 4.5197 | 3.9519 | 3.3503 | 2.8878
23.68 | 2.27 | 0.05917 | 0.15039 | 0.37596 | 2.1968 | 2.0439 | 77.6903 | -69.3103 | 114 | 8627.7559 | 3964.1339 | 33.6658 | 11.6454 | 13.3687 | 0.35501 | 2.6555 | 119.677 | Silty Clay | 4 | Silt mxture | 4 | Clay | 3 | Organic Clay | 2 | 51.5848 | 44.2125 | 4.2027 | 1336.8737 | 1051.8107 | 877.6553 | 1769.3733 | 3.7657 |  |  |  |  | 7.7636 | 4.7316 | 7.0212 | 114.66 |  |  | 1.2214 | 1 |  | 157.7716 | 69.3103 | 100 | 0 | 0 | 100 | 0 | 0 | 51.5848 | 44.2125 | 4.2027 | 1 | 4.5684 | 3.9207 | 3.3445 | 2.8838
23.7 | 0.22 | 0.05915 | 0.15224 | 0.37107 | 2.202 | 2.0501 | 77.7559 | -69.3759 | 114 | 8635.2362 | 3967.5197 | 33.6942 | 11.6324 | 13.3392 | 0.36297 | 2.7211 | 118.5247 | Silty Clay | 4 | Silt mxture | 4 | Clay | 3 | Organic Clay | 2 | 53.2964 | 42.7477 | 3.9558 | 1333.9176 | 1047.8928 | 875.4382 | 1745.0834 | 3.675 |  |  |  |  | 7.7549 | 4.7435 | 7.0035 | 114.66 |  |  | 1.2155 | 1 |  | 157.1839 | 69.3759 | 100 | 0 | 0 | 100 | 0 | 0 | 53.2964 | 42.7477 | 3.9558 | 1 | 4.5477 | 4.0234 | 3.3523 | 2.8907
23.72 | 2.14 | 0.05913 | 0.15322 | 0.35655 | 2.1959 | 2.0377 | 77.8215 | -69.4415 | 114 | 8642.7165 | 3970.9055 | 33.7227 | 11.6195 | 13.2769 | 0.36719 | 2.7656 | 115.103 | Silty Clay | 4 | Silt mxture | 4 | Clay | 3 | Organic Clay | 2 | 54.2632 | 41.9094 | 3.8274 | 1327.6936 | 1040.1305 | 870.7702 | 1674.1106 | 3.6158 |  |  |  |  | 7.7463 | 4.7424 | 6.9662 | 114.66 |  |  | 1.2049 | 1 |  | 156.0196 | 69.4415 | 100 | 0 | 0 | 100 | 0 | 0 | 54.2632 | 41.9094 | 3.8274 | 1 | 4.5106 | 4.1001 | 3.3597 | 2.8964
23.74 | 2.27 | 0.05907 | 0.15417 | 0.35904 | 2.1971 | 2.0381 | 77.8871 | -69.5071 | 114 | 8650.1969 | 3974.2913 | 33.7511 | 11.5805 | 13.2465 | 0.37127 | 2.8028 | 115.6898 | Silty Clay | 4 | Silt mxture | 4 | Clay | 3 | Organic Clay | 2 | 55.4408 | 40.8783 | 3.681 | 1324.6481 | 1036.1075 | 868.4861 | 1685.5963 | 3.5678 |  |  |  |  | 7.7204 | 4.7465 | 6.9479 | 114.66 |  |  | 1.1989 | 1 |  | 155.4161 | 69.5071 | 100 | 0 | 0 | 100 | 0 | 0 | 55.4408 | 40.8783 | 3.681 | 1 | 4.4895 | 4.1616 | 3.3649 | 2.9005
23.76 | 2.42 | 0.05916 | 0.15439 | 0.37056 | 2.2003 | 2.0444 | 77.9528 | -69.5728 | 114 | 8657.6772 | 3977.6772 | 33.7795 | 11.6389 | 13.3439 | 0.37222 | 2.7894 | 118.4045 | Silty Clay | 4 | Silt mxture | 4 | Clay | 3 | Organic Clay | 2 | 55.1127 | 41.1666 | 3.7207 | 1334.3929 | 1047.132 | 875.7947 | 1740.8563 | 3.5849 |  |  |  |  | 7.7593 | 4.7666 | 7.0064 | 114.66 |  |  | 1.2112 | 1 |  | 157.0698 | 69.5728 | 100 | 0 | 0 | 100 | 0 | 0 | 55.1127 | 41.1666 | 3.7207 | 1 | 4.5328 | 4.1289 | 3.3596 | 2.8967
23.78 | 2.27 | 0.05906 | 0.15123 | 0.37572 | 2.201 | 2.0489 | 78.0184 | -69.6384 | 114 | 8665.1575 | 3981.063 | 33.808 | 11.5741 | 13.2966 | 0.35863 | 2.6971 | 119.6204 | Silty Clay | 4 | Silt mxture | 4 | Clay | 3 | Organic Clay | 2 | 52.9252 | 43.0676 | 4.0072 | 1329.6598 | 1041.1236 | 872.2449 | 1765.2852 | 3.7076 |  |  |  |  | 7.716 | 4.7339 | 6.978 | 114.66 |  |  | 1.2027 | 1 |  | 156.1685 | 69.6384 | 100 | 0 | 0 | 100 | 0 | 0 | 52.9252 | 43.0676 | 4.0072 | 1 | 4.5033 | 4.0007 | 3.3545 | 2.8896
23.8 | 2.27 | 0.0592 | 0.15043 | 0.38455 | 2.2072 | 2.0518 | 78.084 | -69.704 | 114 | 8672.6378 | 3984.4488 | 33.8364 | 11.6648 | 13.4173 | 0.35518 | 2.6472 | 121.7012 | Silty Clay | 4 | Silt mxture | 4 | Clay | 3 | Organic Clay | 2 | 51.4541 | 44.3233 | 4.2226 | 1341.7338 | 1054.8883 | 881.3004 | 1807.505 | 3.7776 |  |  |  |  | 7.7766 | 4.7495 | 7.0504 | 114.66 |  |  | 1.2183 | 1 |  | 158.2333 | 69.704 | 100 | 0 | 0 | 100 | 0 | 0 | 51.4541 | 44.3233 | 4.2226 | 1 | 4.5582 | 3.9113 | 3.3448 | 2.8817
23.82 | 2.42 | 0.05933 | 0.15131 | 0.37889 | 2.1963 | 2.041 | 78.1496 | -69.7696 | 114 | 8680.1181 | 3987.8346 | 33.8648 | 11.7491 | 13.4824 | 0.35897 | 2.6625 | 120.3674 | Silty Clay | 4 | Silt mxture | 4 | Clay | 3 | Organic Clay | 2 | 51.495 | 44.2886 | 4.2164 | 1348.2425 | 1062.1056 | 886.1819 | 1779.4824 | 3.7559 |  |  |  |  | 7.8328 | 4.7697 | 7.0895 | 114.66 |  |  | 1.2259 | 1 |  | 159.3158 | 69.7696 | 100 | 0 | 0 | 100 | 0 | 0 | 51.495 | 44.2886 | 4.2164 | 1 | 4.5851 | 3.9265 | 3.3435 | 2.8814
23.84 | 2.27 | 0.05927 | 0.15118 | 0.3761 | 2.1995 | 2.0433 | 78.2152 | -69.8352 | 114 | 8687.5984 | 3991.2205 | 33.8933 | 11.7102 | 13.4341 | 0.35841 | 2.6679 | 119.71 | Silty Clay | 4 | Silt mxture | 4 | Clay | 3 | Organic Clay | 2 | 51.713 | 44.1037 | 4.1833 | 1343.4053 | 1055.9747 | 882.554 | 1765.3725 | 3.7482 |  |  |  |  | 7.8068 | 4.7618 | 7.0604 | 114.66 |  |  | 1.2173 | 1 |  | 158.3962 | 69.8352 | 100 | 0 | 0 | 100 | 0 | 0 | 51.713 | 44.1037 | 4.1833 | 1 | 4.5551 | 3.9428 | 3.3469 | 2.8832
23.86 | 2.27 | 0.0593 | 0.15196 | 0.37706 | 2.1991 | 2.0471 | 78.2808 | -69.9008 | 114 | 8695.0787 | 3994.6063 | 33.9217 | 11.7297 | 13.4568 | 0.36177 | 2.6884 | 119.9362 | Silty Clay | 4 | Silt mxture | 4 | Clay | 3 | Organic Clay | 2 | 52.2166 | 43.6748 | 4.1085 | 1345.6763 | 1058.2065 | 884.2572 | 1769.4414 | 3.7197 |  |  |  |  | 7.8198 | 4.7737 | 7.0741 | 114.66 |  |  | 1.2189 | 1 |  | 158.731 | 69.9008 | 100 | 0 | 0 | 100 | 0 | 0 | 52.2166 | 43.6748 | 4.1085 | 1 | 4.5608 | 3.9714 | 3.3481 | 2.8845
23.88 | 2.42 | 0.05907 | 0.14936 | 0.36878 | 2.1972 | 2.0385 | 78.3465 | -69.9665 | 114 | 8702.5591 | 3997.9921 | 33.9501 | 11.5805 | 13.2795 | 0.35058 | 2.64 | 117.985 | Silty Clay | 4 | Silt mxture | 4 | Clay | 3 | Organic Clay | 2 | 51.2471 | 44.4984 | 4.2545 | 1327.9532 | 1036.9158 | 870.9649 | 1728.7179 | 3.7879 |  |  |  |  | 7.7204 | 4.7229 | 6.9677 | 114.66 |  |  | 1.1921 | 1 |  | 155.5374 | 69.9665 | 100 | 0 | 0 | 100 | 0 | 0 | 51.2471 | 44.4984 | 4.2545 | 1 | 4.4664 | 3.9267 | 3.3531 | 2.8848
23.9 | 2.27 | 0.05911 | 0.15051 | 0.36523 | 2.2018 | 2.0512 | 78.4121 | -70.0321 | 114 | 8710.0394 | 4001.378 | 33.9786 | 11.6065 | 13.2934 | 0.35553 | 2.6745 | 117.1485 | Silty Clay | 4 | Silt mxture | 4 | Clay | 3 | Organic Clay | 2 | 52.0204 | 43.8422 | 4.1374 | 1329.3422 | 1038.1099 | 872.0067 | 1710.9238 | 3.7391 |  |  |  |  | 7.7377 | 4.7366 | 6.9761 | 114.66 |  |  | 1.1924 | 1 |  | 155.7165 | 70.0321 | 100 | 0 | 0 | 100 | 0 | 0 | 52.0204 | 43.8422 | 4.1374 | 1 | 4.4677 | 3.9775 | 3.356 | 2.8876
23.92 | 2.27 | 0.05939 | 0.14866 | 0.37915 | 2.1982 | 2.0427 | 78.4777 | -70.0977 | 114 | 8717.5197 | 4004.7638 | 34.007 | 11.788 | 13.5222 | 0.34757 | 2.5704 | 120.4287 | Silty Clay | 4 | Silt mxture | 4 | Clay | 3 | Organic Clay | 2 | 48.9274 | 46.4321 | 4.6406 | 1352.2212 | 1064.5863 | 889.1659 | 1777.8182 | 3.8905 |  |  |  |  | 7.8587 | 4.7618 | 7.1133 | 114.66 |  |  | 1.2232 | 1 |  | 159.6879 | 70.0977 | 100 | 0 | 0 | 100 | 0 | 0 | 48.9274 | 46.4321 | 4.6406 | 1 | 4.5763 | 3.793 | 3.3361 | 2.8717
23.94 | 2.42 | 0.05962 | 0.14945 | 0.3785 | 2.1997 | 2.0467 | 78.5433 | -70.1633 | 114 | 8725 | 4008.1496 | 34.0354 | 11.9372 | 13.6691 | 0.35097 | 2.5676 | 120.2755 | Silty Clay | 4 | Silt mxture | 4 | Clay | 3 | Organic Clay | 2 | 48.3848 | 46.8763 | 4.7389 | 1366.9139 | 1081.4319 | 900.1855 | 1774.0823 | 3.8947 |  |  |  |  | 7.9581 | 4.7955 | 7.2015 | 114.66 |  |  | 1.2424 | 1 |  | 162.2148 | 70.1633 | 100 | 0 | 0 | 100 | 0 | 0 | 48.3848 | 46.8763 | 4.7389 | 1 | 4.6439 | 3.7712 | 3.3294 | 2.8676
23.96 | 2.27 | 0.05935 | 0.14951 | 0.38029 | 2.1895 | 2.0408 | 78.6089 | -70.2289 | 114 | 8732.4803 | 4011.5354 | 34.0639 | 11.7621 | 13.5001 | 0.35123 | 2.6017 | 120.6974 | Silty Clay | 4 | Silt mxture | 4 | Clay | 3 | Organic Clay | 2 | 49.8564 | 45.6642 | 4.4795 | 1350.0144 | 1061.11 | 887.5108 | 1782.1746 | 3.8437 |  |  |  |  | 7.8414 | 4.7683 | 7.1001 | 114.66 |  |  | 1.2167 | 1 |  | 159.1665 | 70.2289 | 100 | 0 | 0 | 100 | 0 | 0 | 49.8564 | 45.6642 | 4.4795 | 1 | 4.5538 | 3.8453 | 3.3411 | 2.8753
23.98 | 2.42 | 0.05919 | 0.14985 | 0.37177 | 2.1978 | 2.0467 | 78.6745 | -70.2945 | 114 | 8739.9606 | 4014.9213 | 34.0923 | 11.6584 | 13.3675 | 0.35269 | 2.6384 | 118.6896 | Silty Clay | 4 | Silt mxture | 4 | Clay | 3 | Organic Clay | 2 | 51.0109 | 44.6977 | 4.2914 | 1336.7487 | 1045.0633 | 877.5615 | 1740.2877 | 3.7902 |  |  |  |  | 7.7722 | 4.7499 | 7.0205 | 114.66 |  |  | 1.1963 | 1 |  | 156.7595 | 70.2945 | 100 | 0 | 0 | 100 | 0 | 0 | 51.0109 | 44.6977 | 4.2914 | 1 | 4.482 | 3.9199 | 3.3514 | 2.8823
24 | 2.27 | 0.05918 | 0.15002 | 0.37443 | 2.2013 | 2.0517 | 78.7402 | -70.3602 | 114 | 8747.4409 | 4018.3071 | 34.1207 | 11.6519 | 13.37 | 0.35342 | 2.6434 | 119.3164 | Silty Clay | 4 | Silt mxture | 4 | Clay | 3 | Organic Clay | 2 | 51.2116 | 44.5284 | 4.26 | 1337.0029 | 1044.9224 | 877.7522 | 1752.5975 | 3.783 |  |  |  |  | 7.7679 | 4.7533 | 7.022 | 114.66 |  |  | 1.195 | 1 |  | 156.7384 | 70.3602 | 100 | 0 | 0 | 100 | 0 | 0 | 51.2116 | 44.5284 | 4.26 | 1 | 4.4777 | 3.9285 | 3.3523 | 2.8827
24.02 | 2.42 | 0.05919 | 0.15041 | 0.37902 | 2.2009 | 2.0524 | 78.8058 | -70.4258 | 114 | 8754.9213 | 4021.6929 | 34.1492 | 11.6584 | 13.3921 | 0.3551 | 2.6516 | 120.3981 | Silty Clay | 4 | Silt mxture | 4 | Clay | 3 | Organic Clay | 2 | 51.4919 | 44.2913 | 4.2168 | 1339.2089 | 1047.0776 | 879.4067 | 1774.2633 | 3.7714 |  |  |  |  | 7.7722 | 4.7619 | 7.0353 | 114.66 |  |  | 1.1965 | 1 |  | 157.0616 | 70.4258 | 100 | 0 | 0 | 100 | 0 | 0 | 51.4919 | 44.2913 | 4.2168 | 1 | 4.483 | 3.9391 | 3.3525 | 2.8828
24.04 | 2.27 | 0.05917 | 0.15057 | 0.38024 | 2.1976 | 2.0446 | 78.8714 | -70.4914 | 114 | 8762.4016 | 4025.0787 | 34.1776 | 11.6454 | 13.3833 | 0.35579 | 2.6584 | 120.6856 | Silty Clay | 4 | Silt mxture | 4 | Clay | 3 | Organic Clay | 2 | 51.7399 | 44.0809 | 4.1792 | 1338.3261 | 1045.599 | 878.7446 | 1779.5925 | 3.7616 |  |  |  |  | 7.7636 | 4.7633 | 7.03 | 114.66 |  |  | 1.1936 | 1 |  | 156.8398 | 70.4914 | 100 | 0 | 0 | 100 | 0 | 0 | 51.7399 | 44.0809 | 4.1792 | 1 | 4.473 | 3.9523 | 3.3541 | 2.8837
24.06 | 2.42 | 0.05944 | 0.15227 | 0.37954 | 2.1966 | 2.0398 | 78.937 | -70.557 | 114 | 8769.8819 | 4028.4646 | 34.206 | 11.8205 | 13.556 | 0.3631 | 2.6785 | 120.5206 | Silty Clay | 4 | Silt mxture | 4 | Clay | 3 | Organic Clay | 2 | 51.7112 | 44.1052 | 4.1836 | 1355.5955 | 1065.476 | 891.6966 | 1775.6143 | 3.7334 |  |  |  |  | 7.8803 | 4.8088 | 7.1336 | 114.66 |  |  | 1.2164 | 1 |  | 159.8214 | 70.557 | 100 | 0 | 0 | 100 | 0 | 0 | 51.7112 | 44.1052 | 4.1836 | 1 | 4.5531 | 3.9592 | 3.348 | 2.881
24.08 | 2.27 | 0.05941 | 0.15295 | 0.38229 | 2.2017 | 2.0501 | 79.0026 | -70.6226 | 114 | 8777.3622 | 4031.8504 | 34.2345 | 11.801 | 13.5458 | 0.36603 | 2.7021 | 121.1687 | Silty Clay | 4 | Silt mxture | 4 | Clay | 3 | Organic Clay | 2 | 52.4559 | 43.4703 | 4.0738 | 1354.5835 | 1063.8453 | 890.9376 | 1788.3604 | 3.7008 |  |  |  |  | 7.8673 | 4.8143 | 7.1275 | 114.66 |  |  | 1.2133 | 1 |  | 159.5768 | 70.6226 | 100 | 0 | 0 | 100 | 0 | 0 | 52.4559 | 43.4703 | 4.0738 | 1 | 4.5424 | 3.9972 | 3.3511 | 2.8834
24.1 | 2.27 | 0.05963 | 0.1522 | 0.37596 | 2.204 | 2.0574 | 79.0682 | -70.6882 | 114 | 8784.8425 | 4035.2362 | 34.2629 | 11.9437 | 13.667 | 0.3628 | 2.6546 | 119.677 | Silty Clay | 4 | Silt mxture | 4 | Clay | 3 | Organic Clay | 2 | 50.6239 | 45.0231 | 4.353 | 1366.7004 | 1077.6605 | 900.0253 | 1757.0898 | 3.7671 |  |  |  |  | 7.9624 | 4.8305 | 7.2002 | 114.66 |  |  | 1.2287 | 1 |  | 161.6491 | 70.6882 | 100 | 0 | 0 | 100 | 0 | 0 | 50.6239 | 45.0231 | 4.353 | 1 | 4.5968 | 3.9118 | 3.3417 | 2.8759
24.12 | 2.42 | 0.05956 | 0.15364 | 0.3733 | 2.198 | 2.0459 | 79.1339 | -70.7539 | 114 | 8792.3228 | 4038.622 | 34.2913 | 11.8983 | 13.6126 | 0.36899 | 2.7107 | 119.0502 | Silty Clay | 4 | Silt mxture | 4 | Clay | 3 | Organic Clay | 2 | 52.217 | 43.6745 | 4.1085 | 1361.259 | 1070.8188 | 895.9442 | 1743.6101 | 3.6891 |  |  |  |  | 7.9322 | 4.8346 | 7.1676 | 114.66 |  |  | 1.2194 | 1 |  | 160.6228 | 70.7539 | 100 | 0 | 0 | 100 | 0 | 0 | 52.217 | 43.6745 | 4.1085 | 1 | 4.5641 | 4.0037 | 3.3498 | 2.8825
24.14 | 0.34 | 0.05975 | 0.15497 | 0.36981 | 2.1935 | 2.051 | 79.1995 | -70.8195 | 114 | 8799.8031 | 4042.0079 | 34.3198 | 12.0215 | 13.7239 | 0.37472 | 2.7304 | 118.2277 | Silty Clay | 4 | Silt mxture | 4 | Clay | 3 | Organic Clay | 2 | 52.2998 | 43.6038 | 4.0964 | 1372.3944 | 1083.4793 | 904.2958 | 1726.1069 | 3.6625 |  |  |  |  | 8.0143 | 4.8664 | 7.2344 | 114.66 |  |  | 1.2334 | 1 |  | 162.5219 | 70.8195 | 100 | 0 | 0 | 100 | 0 | 0 | 52.2998 | 43.6038 | 4.0964 | 1 | 4.6136 | 4.0188 | 3.3468 | 2.8814
24.16 | 2.14 | 0.05966 | 0.1557 | 0.37501 | 2.1991 | 2.0487 | 79.2651 | -70.8851 | 114 | 8807.2835 | 4045.3937 | 34.3482 | 11.9631 | 13.6832 | 0.37786 | 2.7615 | 119.4531 | Silty Clay | 4 | Silt mxture | 4 | Clay | 3 | Organic Clay | 2 | 53.4111 | 42.6487 | 3.9402 | 1368.3233 | 1078.2497 | 901.2425 | 1750.7298 | 3.6213 |  |  |  |  | 7.9754 | 4.8669 | 7.2099 | 114.66 |  |  | 1.226 | 1 |  | 161.7375 | 70.8851 | 100 | 0 | 0 | 100 | 0 | 0 | 53.4111 | 42.6487 | 3.9402 | 1 | 4.5877 | 4.0719 | 3.3519 | 2.8853
24.18 | 2.14 | 0.05971 | 0.15476 | 0.38012 | 2.202 | 2.0593 | 79.3307 | -70.9507 | 114 | 8814.7638 | 4048.7795 | 34.3766 | 11.9955 | 13.733 | 0.37381 | 2.722 | 120.6573 | Silty Clay | 4 | Silt mxture | 4 | Clay | 3 | Organic Clay | 2 | 52.3417 | 43.568 | 4.0903 | 1373.2993 | 1083.6639 | 904.9745 | 1774.9163 | 3.6738 |  |  |  |  | 7.997 | 4.8693 | 7.2398 | 114.66 |  |  | 1.2313 | 1 |  | 162.5496 | 70.9507 | 100 | 0 | 0 | 100 | 0 | 0 | 52.3417 | 43.568 | 4.0903 | 1 | 4.6066 | 4.0085 | 3.3467 | 2.8804
24.2 | 2.27 | 0.05992 | 0.1547 | 0.37966 | 2.1989 | 2.0498 | 79.3963 | -71.0163 | 114 | 8822.2441 | 4052.1654 | 34.4051 | 12.1317 | 13.8676 | 0.37355 | 2.6937 | 120.5489 | Silty Clay | 4 | Silt mxture | 4 | Clay | 3 | Organic Clay | 2 | 51.1568 | 44.5747 | 4.2686 | 1386.7598 | 1099.0597 | 915.0698 | 1772.1015 | 3.7123 |  |  |  |  | 8.0878 | 4.8936 | 7.3206 | 114.66 |  |  | 1.2486 | 1 |  | 164.859 | 71.0163 | 100 | 0 | 0 | 100 | 0 | 0 | 51.1568 | 44.5747 | 4.2686 | 1 | 4.6674 | 3.9503 | 3.3385 | 2.8743
24.22 | 2.14 | 0.06016 | 0.15634 | 0.37497 | 2.1887 | 2.0391 | 79.4619 | -71.0819 | 114 | 8829.7244 | 4055.5512 | 34.4335 | 12.2873 | 14.0073 | 0.38061 | 2.7172 | 119.4437 | Silty Clay | 4 | Silt mxture | 4 | Clay | 3 | Organic Clay | 2 | 51.2311 | 44.5119 | 4.257 | 1400.7301 | 1115.0553 | 925.5475 | 1748.7811 | 3.6802 |  |  |  |  | 8.1915 | 4.9329 | 7.4044 | 114.66 |  |  | 1.2665 | 1 |  | 167.2583 | 71.0819 | 100 | 0 | 0 | 100 | 0 | 0 | 51.2311 | 44.5119 | 4.257 | 1 | 4.7305 | 3.9678 | 3.3346 | 2.8729
24.24 | 2.27 | 0.06029 | 0.15606 | 0.39761 | 2.2067 | 2.0568 | 79.5276 | -71.1476 | 114 | 8837.2047 | 4058.937 | 34.4619 | 12.3716 | 14.1684 | 0.37941 | 2.6778 | 124.7788 | Silty Clay | 4 | Silt mxture | 4 | Clay | 3 | Organic Clay | 2 | 50.3188 | 45.2786 | 4.4026 | 1416.8419 | 1133.5704 | 937.6314 | 1857.9469 | 3.7344 |  |  |  |  | 8.2477 | 4.9602 | 7.5011 | 114.66 |  |  | 1.2874 | 1 |  | 170.0356 | 71.1476 | 100 | 0 | 0 | 100 | 0 | 0 | 50.3188 | 45.2786 | 4.4026 | 1 | 4.8041 | 3.8914 | 3.3244 | 2.8652
24.26 | 2.14 | 0.06027 | 0.15884 | 0.37235 | 2.2024 | 2.055 | 79.5932 | -71.2132 | 114 | 8844.685 | 4062.3228 | 34.4904 | 12.3586 | 14.0697 | 0.39137 | 2.7816 | 118.8263 | Silty Clay | 4 | Silt mxture | 4 | Clay | 3 | Organic Clay | 2 | 52.6942 | 43.266 | 4.0397 | 1406.9735 | 1121.5204 | 930.2301 | 1734.9104 | 3.595 |  |  |  |  | 8.2391 | 4.9671 | 7.4418 | 114.66 |  |  | 1.2719 | 1 |  | 168.2281 | 71.2132 | 100 | 0 | 0 | 100 | 0 | 0 | 52.6942 | 43.266 | 4.0397 | 1 | 4.7497 | 4.0567 | 3.3384 | 2.8772
24.28 | 2.27 | 0.06031 | 0.16031 | 0.35966 | 2.1999 | 2.0438 | 79.6588 | -71.2788 | 114 | 8852.1654 | 4065.7087 | 34.5188 | 12.3846 | 14.0526 | 0.39769 | 2.83 | 115.8359 | Silty Clay | 4 | Silt mxture | 4 | Clay | 3 | Organic Clay | 2 | 53.6859 | 42.4109 | 3.9032 | 1405.2609 | 1119.0657 | 928.9457 | 1672.8088 | 3.5336 |  |  |  |  | 8.2564 | 4.9775 | 7.4316 | 114.66 |  |  | 1.2678 | 1 |  | 167.8599 | 71.2788 | 100 | 0 | 0 | 100 | 0 | 0 | 53.6859 | 42.4109 | 3.9032 | 1 | 4.7355 | 4.1312 | 3.3438 | 2.882
24.3 | 2.27 | 0.06034 | 0.16198 | 0.35113 | 2.2022 | 2.058 | 79.7244 | -71.3444 | 114 | 8859.6457 | 4069.0945 | 34.5472 | 12.404 | 14.0431 | 0.40487 | 2.8831 | 113.8258 | Silty Clay | 4 | Silt mxture | 4 | Clay | 3 | Organic Clay | 2 | 54.8978 | 41.355 | 3.7472 | 1404.3116 | 1117.5088 | 928.2337 | 1630.8734 | 3.4685 |  |  |  |  | 8.2693 | 4.9907 | 7.4259 | 114.66 |  |  | 1.2648 | 1 |  | 167.6263 | 71.3444 | 100 | 0 | 0 | 100 | 0 | 0 | 54.8978 | 41.355 | 3.7472 | 1 | 4.725 | 4.2116 | 3.3492 | 2.8869
24.32 | 2.14 | 0.06038 | -32768 | 0.3508 | 2.1985 | 2.0479
24.34 | 2.27 | 0.06021 | -32768 | 0.34494 | 2.1999 | 2.0505
24.36 | 2.14 | 0.06025 | -32768 | 0.34639 | 2.201 | 2.0537
24.38 | 2.27 | 0.06026 | -32768 | 0.34038 | 2.197 | 2.0503
24.4 | 2.27 | 0.06027 | -32768 | 0.34616 | 2.1902 | 2.0427
|  | 0.04193 | 0.07199 | -0.1231 | 1.9943 | 1.9888
Clear Empty Cell
Copy Down
Recal.

## CPT-2
1) Copy "RAW" data from *.cpt file without first 15 rows (Cells C-10-E-10; check cone type!) | [22 empty] | Rob '86 | Rob '09 | Rob '10 | J & D
2) Paste "RAW" data on cell A6 with "Fixed Width" option | [6 empty] | Project : | B07-163 |  |  |  | Test No. : | CPT-2 |  |  |  |  | 5) Click "Clear Empty Cell" to see Graph |  |  |  | Sensitive & Organic | 1, 2 | 1, 2 | 1, 2 | 1, 2 | [15 empty] | k(Sand)= | 2.5 | E=k*Qt
3) Click "Copy Down", and Check Copied Cells | [6 empty] | Date: | 2007-09-12 |  |  |  | Maximum Depth (ft) : | 79.7244 | ft | [7 empty] | Clay | 3 | 3 | 3 | 3 | [15 empty] | k(Clay)= | 300 | E=k*Su
|  | OK |  |  |  |  | Site: | LAKE MAUREPAS |  |  |  | Cone Area Ratio : | 0.8 |  |  |  |  | 804 | 804 |  |  | Silt Mixture | 4, 5 | 4 | 4 | 4
4) Define soil parameters to interprete CPT data | [6 empty] | IF Uniform g | 115 | pcf |  |  | Nkt : | 17 | [8 empty] | Sand Mixture | 6, 7 | 5 | 5 | 5
|  | 1 | 2 | 3 | 6 | 7 | Zone 6 | 2 |  | Sand | 6 | Nc : | 20 | [8 empty] | Sand | 8 | 6 | 6 | 6
|  | TIP | FRICTION | PRESSURE U2 | X Incl | Y Incl | Ground Elev. | 6.52 | ft | Clay |  | NDu : | 7 | (7-10) | [7 empty] | Dense Sand to Gravel | 9, 10 | 7 | 7 | 7
| mV | 1.6101 | 2.4267 | 2.1218 | 1.5163 | 1.4227 | G.W.L | 3 | ft (depth) | Auto Zoning | [11 empty] | OC clay, Dense Sand | 11, 12 | 8, 9 | 8, 9 | -
| Baseline | 0.04156 | 0.06152 | -0.13122 | 1.9539 | 2.0063
| Kpa | 100000 | 1000 | 3447.5 | 15 | 15 | CPT Interpreted Data | [10 empty] | Soil Classification | [10 empty] | Undrained Shear Strength |  |  |  | Sensitivity | Friction Angle |  |  |  | SPT N60 |  |  | Estimated Unit Weight | Relative Density |  | OCR | K0 | F.S for Liquefaction | Elastic Modulus |  | Classification | [8 empty] | Robertson 2009 & 2010 Classification
|  | TSF | TSF | PSI | deg | deg | Depth | Elevation | Total Unit Weight | Total Stress | Effective Stress | Hydrostatic Pressure | q_c | q_t | fs | Rf | Pw | Robertson & Campanella 1983 Non-Normalized |  | Robertson 2010 Non-Normalized |  | Robertson 2009 Normalized |  | Jefferies & Davies 1993 |  | Tumay & LTRC |  |  | Su=Qt/Nc | Su=(Qt-sv)/Nkt | Su(McCarthy) | Su=Du/NDu | Robertson & Campanella 1983 | Durgunoglu & Mitchell | Robertson & Campanella | Janbu b=0 | McCarthy | Robertson | Jefferies & Davies | McCarthy | Robertson | Jamiolkowski |  | Mayne(Sand) Chandler(Clay) | Mayne & Kulhawy | Seed & Robertson |  | Elev. | Robertson & Campanella 1983 |  |  | Jefferies & Davies 1991 |  |  | LTRC,Tumay 1999 |  |  | n | Q_tn | Fr | I_c | I_sbt
| Conversion | 0.01044 | 0.01044 | 0.14503 | 1 | 1 | ft | ft | (pcf) | (psf) | (psf) | (psi) | (tsf) | (tsf) | (tsf) | (%) | (psi) | Type | Zone # | Type | Zone # | Type | Zone # | Type | Zone # | Clay (%) | Silt (%) | Sand (%) | (psf) | (psf) | (psf) | Only for Soft Clay (psf) | Su(ini)/Su(remold) | (Degree) | (Degree) | (Degree) | (Degree) | N60 | N60 | N | (pcf) | N.C Sand (%) | O.C Sand(%) | (%) |  | CRR/CSR for Mw=7.5 | (tsf) | ft | Clayey | Silty | Sandy | Clayey | Silty | Sandy | Clayey | Silty | Sandy
(m) | (cm/s) | [5 empty] | 0 | 6.52 | Copy Down | Copy Down | Copy Down | Copy Down | Copy Down | Copy Down | Copy Down | Copy Down | Copy Down | Copy Down | Copy Down | Copy Down | Copy Down | Copy Down | Copy Down | Copy Down | Copy Down | Copy Down | Copy Down | Copy Down | Copy Down | Copy Down | Copy Down | Copy Down | Copy Down | Copy Down | Copy Down | Copy Down | Copy Down | Copy Down | Copy Down | Copy Down | Copy Down | Copy Down | Copy Down | Copy Down | Copy Down | Copy Down | Copy Down | Copy | Copy | Copy | Copy | Copy | Copy | Copy | Copy | Copy | Copy
0.02 | 2.27 | 0.04165 | 0.09659 | -0.13991 | 2.0239 | 1.9237 | 0.065617 | 6.4544 | 112 | 7.3491 | 7.3491 | 0 | 0.058357 | 0.028868 | 0.15088 | 522.6341 | 0 | Organic Soil | 2 | Organic | 2 | Organic | 2 | #NUM! | #NUM! | 0 | 2.3 | 97.7 | 2.8868 | 2.964 | 1.4434 | 0 | 0.019134 |  |  |  |  | 0.058357 | #NUM! | 1 | 79.625 |  |  | 1.8035 | 1 |  | 0.4446 | 6.4544 | 100 | 0 | 0 | #NUM! | #NUM! | #NUM! | 0 | 2.3 | 97.7 | 1 | 6.8563 | 598.8607 | 4.7871 | 6.3921 | Project : | B07-163 | [10 empty] | Project : | B07-163
0.04 | 2.14 | 0.04279 | 0.10849 | -0.0772 | 2.0243 | 1.9608 | 0.13123 | 6.3888 | 112 | 14.6982 | 14.6982 | 0 | 0.79754 | 0.98085 | 0.20207 | 20.6017 | 12.7298 | Organic Soil | 2 | Organic | 2 | Silt mxture | 4 | Organic Clay | 2 | 97.81 | 1.84 | 0.35 | 98.085 | 114.5295 | 49.0425 | 261.87 | 0.4854 |  |  |  |  | 0.79754 | 0.28242 | 1 | 79.625 |  |  | 40.4038 | 1 |  | 17.1794 | 6.3888 | 100 | 0 | 0 | 100 | 0 | 0 | 97.81 | 1.84 | 0.35 | 0.96055 | 108.875 | 20.7572 | 2.9139 | 4.324 | Date : | 2023-05-09 |  | Ground Elev (ft) : | 6.52 |  | Project No. : | [5 empty] | Date : | 2023-05-09 |  | Ground Elev (ft) : | 6.52 | Project No. : | 0 | [8 empty] | AR Updates
0.06 | 0.26 | 0.05107 | 0.12134 | -0.09623 | 2.0384 | 2.0084 | 0.19685 | 6.3231 | 112 | 22.0472 | 22.0472 | 0 | 6.1663 | 6.2851 | 0.25735 | 4.0947 | 8.2454 | Clay | 3 | Clay | 3 | Very stiff sand to clayey sand | 8 | Sand Mixture | 5 | 93.6776 | 5.9724 | 0.35 | 628.5083 | 738.1247 | 346.3813 | 169.6192 | 2.4422 |  |  |  |  | 6.1663 | 1.2092 | 2.7711 | 111.475 |  |  | 186.7239 | 1 |  | 110.7187 | 6.3231 | 100 | 0 | 0 | 0 | 100 | 0 | 93.6776 | 5.9724 | 0.35 | 0.70614 | 148.769 | 4.1019 | 2.2457 | 3.2605 | CPT No. : | CPT-2 | Grould Water Level (ft) : |  | 3 |  | Remark : | [5 empty] | CPT No. : | CPT-2 | Grould Water Level (ft) : |  | 3 | Remark : | 0
0.08 | 2.14 | 0.05744 | 0.13726 | -0.12781 | 2.0218 | 1.9828 | 0.26247 | 6.2575 | 112 | 29.3963 | 29.3963 | 0 | 10.2967 | 10.3083 | 0.32584 | 3.161 | 0.80357 | Silty Clay | 4 | Clay | 3 | Very stiff sand to clayey sand | 8 | Sand Mixture | 5 | 57.7232 | 38.8511 | 3.4257 | 1030.8273 | 1211.0089 | 648.1205 | 16.5305 | 3.1636 |  |  |  |  | 6.8645 | 1.8892 | 5.185 | 114.66 |  |  | 232.1575 | 1 |  | 181.6513 | 6.2575 | 100 | 0 | 0 | 0 | 100 | 0 | 57.7232 | 38.8511 | 3.4257 | 0.66167 | 164.6941 | 3.1655 | 2.1286 | 3.0197 | Location : | LAKE MAUREPAS | Maximum Depth (ft) : |  | 79.7244 |  |  | Zone 6 (R & C) : | Clay |  |  |  | Location : | LAKE MAUREPAS | Maximum Depth (ft) : |  | 79.7244
0.1 | 2.02 | 0.05639 | 0.15178 | -0.08533 | 2.028 | 1.9626 | 0.32808 | 6.1919 | 112 | 36.7454 | 36.7454 | 0 | 9.6159 | 9.7716 | 0.38831 | 3.9739 | 10.814 | Clay | 3 | Clay | 3 | Very stiff sand to clayey sand | 8 | Sand Mixture | 5 | 80.0917 | 18.0319 | 1.8763 | 977.1596 | 1147.438 | 607.8697 | 222.4586 | 2.5164 |  |  |  |  | 9.6159 | 1.8785 | 4.863 | 111.475 |  |  | 173.5554 | 1 |  | 172.1157 | 6.1919 | 100 | 0 | 0 | 0 | 100 | 0 | 80.0917 | 18.0319 | 1.8763 | 0.69795 | 155.9667 | 3.9814 | 2.2233 | 3.0962
0.12 | 2.14 | 0.05947 | 0.16686 | -0.0836 | 2.0294 | 1.9768 | 0.3937 | 6.1263 | 112 | 44.0945 | 44.0945 | 0 | 11.613 | 11.7746 | 0.45319 | 3.8489 | 11.2216 | Clay | 3 | Clay | 3 | Very stiff sand to clayey sand | 8 | Sand Mixture | 5 | 72.0572 | 25.5717 | 2.3711 | 1177.456 | 1382.6485 | 758.092 | 230.845 | 2.5982 |  |  |  |  | 11.613 | 2.2523 | 6.0647 | 111.475 |  |  | 174.3129 | 1 |  | 207.3973 | 6.1263 | 100 | 0 | 0 | 0 | 100 | 0 | 72.0572 | 25.5717 | 2.3711 | 0.6908 | 160.9612 | 3.8561 | 2.2041 | 3.0227
0.14 | 2.27 | 0.06098 | 0.1763 | -0.09449 | 1.9877 | 1.9846 | 0.45932 | 6.0607 | 112 | 51.4436 | 51.4436 | 0 | 12.5921 | 12.7167 | 0.4938 | 3.8831 | 8.6554 | Clay | 3 | Clay | 3 | Very stiff sand to clayey sand | 8 | Sand Mixture | 5 | 70.3714 | 27.1597 | 2.469 | 1271.67 | 1493.0563 | 828.7525 | 178.0541 | 2.5753 |  |  |  |  | 12.5921 | 2.4469 | 6.63 | 111.475 |  |  | 160.7193 | 1 |  | 223.9584 | 6.0607 | 100 | 0 | 0 | 0 | 100 | 0 | 70.3714 | 27.1597 | 2.469 | 0.69391 | 158.0751 | 3.8909 | 2.2118 | 2.9983
0.16 | 2.14 | 0.06159 | 0.18198 | -0.13107 | 2.0056 | 1.9677 | 0.52493 | 5.9951 | 112 | 58.7927 | 58.7927 | 0 | 12.9876 | 12.9881 | 0.51824 | 3.9901 | 0.035347 | Clay | 3 | Clay | 3 | Very stiff sand to clayey sand | 8 | Sand Mixture | 5 | 71.2172 | 26.3631 | 2.4197 | 1298.81 | 1524.5534 | 849.1075 | 0.72715 | 2.5062 |  |  |  |  | 12.9876 | 2.5269 | 6.7929 | 111.475 |  |  | 142.7895 | 1 |  | 228.683 | 5.9951 | 100 | 0 | 0 | 0 | 100 | 0 | 71.2172 | 26.3631 | 2.4197 | 0.70191 | 151.4033 | 3.9991 | 2.2323 | 2.9981
0.18 | 2.14 | 0.06053 | 0.18195 | -0.13134 | 2.0408 | 1.9738 | 0.59055 | 5.9294 | 112 | 66.1417 | 66.1417 | 0 | 12.3003 | 12.2999 | 0.51811 | 4.2123 | 0 | Clay | 3 | Clay | 3 | Very stiff sand to clayey sand | 8 | Sand Mixture | 5 | 78.0037 | 19.9803 | 2.016 | 1229.9872 | 1443.1531 | 797.4904 | 0 | 2.374 |  |  |  |  | 12.3003 | 2.4403 | 6.3799 | 111.475 |  |  | 119.1145 | 1 |  | 216.473 | 5.9294 | 100 | 0 | 0 | 0 | 100 | 0 | 78.0037 | 19.9803 | 2.016 | 0.71747 | 139.2631 | 4.2236 | 2.2727 | 3.0312
0.2 | 2.14 | 0.05955 | 0.18283 | -0.12212 | 2.0567 | 1.9777 | 0.65617 | 5.8638 | 112 | 73.4908 | 73.4908 | 0 | 11.6648 | 11.6957 | 0.52189 | 4.4623 | 2.1444 | Clay | 3 | Clay | 3 | Very stiff sand to clayey sand | 8 | Sand Mixture | 5 | 85.5793 | 12.9843 | 1.4363 | 1169.572 | 1371.6441 | 752.179 | 44.1136 | 2.241 |  |  |  |  | 11.6648 | 2.3669 | 6.0174 | 111.475 |  |  | 101.0985 | 1 |  | 205.7466 | 5.8638 | 100 | 0 | 0 | 0 | 100 | 0 | 85.5793 | 12.9843 | 1.4363 | 0.73272 | 129.1812 | 4.4763 | 2.3123 | 3.0638
0.22 | 2.14 | 0.05982 | 0.18819 | -0.13146 | 2.0436 | 1.9959 | 0.72178 | 5.7982 | 112 | 80.8399 | 80.8399 | 0 | 11.8399 | 11.8391 | 0.54495 | 4.603 | 0 | Clay | 3 | Clay | 3 | Very stiff finegrained | 9 | Sand Mixture | 5 | 88.2811 | 10.5494 | 1.1695 | 1183.9096 | 1388.0796 | 762.9322 | 0 | 2.1725 |  |  |  |  | 11.8399 | 2.4223 | 6.1035 | 111.475 |  |  | 92.6219 | 1 |  | 208.2119 | 5.7982 | 100 | 0 | 0 | 0 | 100 | 0 | 88.2811 | 10.5494 | 1.1695 | 0.74031 | 124.9715 | 4.6188 | 2.3318 | 3.0679
0.24 | 2.14 | 0.06005 | 0.18991 | -0.13308 | 2.0417 | 2.0023 | 0.7874 | 5.7326 | 112 | 88.189 | 88.189 | 0 | 11.989 | 11.9827 | 0.55235 | 4.6096 | 0 | Clay | 3 | Clay | 3 | Very stiff finegrained | 9 | Sand Mixture | 5 | 88.0848 | 10.725 | 1.1902 | 1198.2733 | 1404.5457 | 773.7049 | 0 | 2.1694 |  |  |  |  | 11.989 | 2.4668 | 6.1896 | 111.475 |  |  | 85.5881 | 1 |  | 210.6818 | 5.7326 | 100 | 0 | 0 | 0 | 100 | 0 | 88.0848 | 10.725 | 1.1902 | 0.74454 | 120.1712 | 4.6266 | 2.3424 | 3.0641
0.26 | 2.27 | 0.06035 | 0.18787 | -0.13586 | 2.0202 | 1.9961 | 0.85302 | 5.667 | 112 | 95.5381 | 95.5381 | 0 | 12.1836 | 12.1678 | 0.54358 | 4.4673 | 0 | Clay | 3 | Clay | 3 | Very stiff sand to clayey sand | 8 | Sand Mixture | 5 | 84.2133 | 14.2291 | 1.5577 | 1216.7821 | 1425.8885 | 787.5866 | 0 | 2.2385 |  |  |  |  | 12.1836 | 2.5068 | 6.3007 | 111.475 |  |  | 79.9448 | 1 |  | 213.8833 | 5.667 | 100 | 0 | 0 | 0 | 100 | 0 | 84.2133 | 14.2291 | 1.5577 | 0.74488 | 115.0615 | 4.4849 | 2.3428 | 3.0505
0.28 | 2.14 | 0.0604 | 0.18864 | -0.13732 | 2.0141 | 1.9774 | 0.91864 | 5.6014 | 112 | 102.8871 | 102.8871 | 0 | 12.216 | 12.1953 | 0.54689 | 4.4844 | 0 | Clay | 3 | Clay | 3 | Very stiff finegrained | 9 | Sand Mixture | 5 | 84.5128 | 13.9554 | 1.5318 | 1219.5287 | 1428.6875 | 789.6465 | 0 | 2.2299 |  |  |  |  | 12.216 | 2.5291 | 6.3172 | 111.475 |  |  | 74.1124 | 1 |  | 214.3031 | 5.6014 | 100 | 0 | 0 | 0 | 100 | 0 | 84.5128 | 13.9554 | 1.5318 | 0.74952 | 110.6359 | 4.5034 | 2.3546 | 3.0508
0.3 | 2.27 | 0.06071 | 0.19355 | -0.13707 | 2.0495 | 1.983 | 0.98425 | 5.5357 | 112 | 110.2362 | 110.2362 | 0 | 12.417 | 12.3971 | 0.56801 | 4.5818 | 0 | Clay | 3 | Clay | 3 | Very stiff finegrained | 9 | Sand Mixture | 5 | 86.4494 | 12.1962 | 1.3544 | 1239.7142 | 1452.0028 | 804.7856 | 0 | 2.1826 |  |  |  |  | 12.417 | 2.5907 | 6.4383 | 111.475 |  |  | 70.115 | 1 |  | 217.8004 | 5.5357 | 100 | 0 | 0 | 0 | 100 | 0 | 86.4494 | 12.1962 | 1.3544 | 0.7546 | 108.3923 | 4.6023 | 2.3674 | 3.0509
0.32 | 2.14 | 0.06009 | 0.20004 | -0.13625 | 2.0467 | 1.974 | 1.0499 | 5.4701 | 112 | 117.5853 | 117.5853 | 0 | 12.015 | 11.9979 | 0.59593 | 4.967 | 0 | Clay | 3 | Clay | 3 | Very stiff finegrained | 9 | Sand Mixture | 5 | 96.6002 | 3.0498 | 0.35 | 1199.7912 | 1404.6023 | 774.8434 | 0 | 2.0133 |  |  |  |  | 12.015 | 2.5592 | 6.1987 | 111.475 |  |  | 63.277 | 1 |  | 210.6903 | 5.4701 | 100 | 0 | 0 | 0 | 100 | 0 | 96.6002 | 3.0498 | 0.35 | 0.76939 | 104.2329 | 4.9914 | 2.4058 | 3.0837
0.34 | 2.14 | 0.05922 | 0.20551 | -0.13778 | 2.0493 | 1.995 | 1.1155 | 5.4045 | 112 | 124.9344 | 124.9344 | 0 | 11.4509 | 11.4286 | 0.61946 | 5.4203 | 0 | Clay | 3 | Clay | 3 | Very stiff finegrained | 9 | Silt Mixture | 4 | 97.81 | 1.84 | 0.35 | 1142.8606 | 1337.1928 | 732.1455 | 0 | 1.8449 |  |  |  |  | 11.4509 | 2.4948 | 5.8572 | 111.475 |  |  | 56.3863 | 1 |  | 200.5789 | 5.4045 | 100 | 0 | 0 | 0 | 100 | 0 | 97.81 | 1.84 | 0.35 | 0.78603 | 99.2771 | 5.4501 | 2.449 | 3.1239
0.36 | 0.13 | 0.05852 | 0.21182 | -0.13853 | 2.0383 | 1.985 | 1.1811 | 5.3389 | 112 | 132.2835 | 132.2835 | 0 | 10.997 | 10.9722 | 0.64661 | 5.8932 | 0 | Clay | 3 | Clay | 3 | Very stiff finegrained | 9 | Silt Mixture | 4 | 97.81 | 1.84 | 0.35 | 1097.2176 | 1283.0629 | 697.9132 | 0 | 1.6969 |  |  |  |  | 10.997 | 2.4487 | 5.5833 | 111.475 |  |  | 50.847 | 1 |  | 192.4594 | 5.3389 | 100 | 0 | 0 | 0 | 100 | 0 | 97.81 | 1.84 | 0.35 | 0.80162 | 95.0984 | 5.9289 | 2.4895 | 3.1605
0.38 | 2.02 | 0.05766 | 0.20641 | -0.13269 | 2.0243 | 1.9859 | 1.2467 | 5.2733 | 112 | 139.6325 | 139.6325 | 0 | 10.4394 | 10.4344 | 0.62334 | 5.9739 | 0 | Clay | 3 | Clay | 3 | Very stiff finegrained | 9 | Silt Mixture | 4 | 97.81 | 1.84 | 0.35 | 1043.4363 | 1219.3585 | 657.5773 | 0 | 1.674 |  |  |  |  | 10.4394 | 2.3578 | 5.2606 | 111.475 |  |  | 45.5394 | 1 |  | 182.9038 | 5.2733 | 100 | 0 | 0 | 0 | 100 | 0 | 97.81 | 1.84 | 0.35 | 0.81063 | 88.6911 | 6.0141 | 2.5127 | 3.1812
0.4 | 2.14 | 0.05697 | 0.20437 | -0.12879 | 2.0352 | 1.9763 | 1.3123 | 5.2077 | 112 | 146.9816 | 146.9816 | 0 | 9.992 | 10.0002 | 0.61456 | 6.1455 | 0.57263 | Clay | 3 | Clay | 3 | Very stiff finegrained | 9 | Silt Mixture | 4 | 97.81 | 1.84 | 0.35 | 1000.0197 | 1167.8477 | 625.0147 | 11.7798 | 1.6272 |  |  |  |  | 9.992 | 2.2916 | 5.0001 | 111.475 |  |  | 41.2397 | 1 |  | 175.1772 | 5.2077 | 100 | 0 | 0 | 0 | 100 | 0 | 97.81 | 1.84 | 0.35 | 0.82049 | 83.6572 | 6.191 | 2.5381 | 3.2032
0.42 | 2.14 | 0.05675 | 0.20244 | -0.13095 | 2.0286 | 1.9752 | 1.378 | 5.142 | 112 | 154.3307 | 154.3307 | 0 | 9.8493 | 9.8502 | 0.60626 | 6.1548 | 0.063625 | Clay | 3 | Clay | 3 | Very stiff finegrained | 9 | Silt Mixture | 4 | 97.81 | 1.84 | 0.35 | 985.0217 | 1149.7708 | 613.7663 | 1.3089 | 1.6248 |  |  |  |  | 9.8493 | 2.273 | 4.9101 | 111.475 |  |  | 38.5436 | 1 |  | 172.4656 | 5.142 | 100 | 0 | 0 | 0 | 100 | 0 | 97.81 | 1.84 | 0.35 | 0.82528 | 80.1308 | 6.2034 | 2.5502 | 3.2088
0.44 | 2.14 | 0.05682 | 0.19638 | -0.13012 | 2.0415 | 1.9719 | 1.4436 | 5.0764 | 112 | 161.6798 | 161.6798 | 0 | 9.8947 | 9.8984 | 0.58019 | 5.8614 | 0.25921 | Clay | 3 | Clay | 3 | Very stiff finegrained | 9 | Silt Mixture | 4 | 97.81 | 1.84 | 0.35 | 989.8422 | 1155.0097 | 617.3817 | 5.3324 | 1.7061 |  |  |  |  | 9.8947 | 2.2771 | 4.9391 | 111.475 |  |  | 36.8818 | 1 |  | 173.2515 | 5.0764 | 100 | 0 | 0 | 0 | 100 | 0 | 97.81 | 1.84 | 0.35 | 0.82317 | 77.0436 | 5.9097 | 2.5442 | 3.1939
0.46 | 2.14 | 0.05612 | 0.19102 | -0.12674 | 2.0298 | 1.9724 | 1.5092 | 5.0108 | 112 | 169.0289 | 169.0289 | 0 | 9.4408 | 9.456 | 0.55713 | 5.8918 | 1.0557 | Clay | 3 | Clay | 3 | Very stiff finegrained | 9 | Silt Mixture | 4 | 97.81 | 1.84 | 0.35 | 945.6007 | 1102.5286 | 584.2005 | 21.7175 | 1.6973 |  |  |  |  | 9.4408 | 2.1987 | 4.6736 | 111.475 |  |  | 33.5225 | 1 |  | 165.3793 | 5.0108 | 100 | 0 | 0 | 0 | 100 | 0 | 97.81 | 1.84 | 0.35 | 0.83073 | 72.2693 | 5.9449 | 2.5636 | 3.2108
0.48 | 2.14 | 0.05621 | 0.18826 | -0.14196 | 2.0306 | 1.975 | 1.5748 | 4.9452 | 112 | 176.378 | 176.378 | 0 | 9.4992 | 9.4627 | 0.54525 | 5.7621 | 0 | Clay | 3 | Clay | 3 | Very stiff finegrained | 9 | Silt Mixture | 4 | 97.81 | 1.84 | 0.35 | 946.2717 | 1102.8856 | 584.7038 | 0 | 1.7355 |  |  |  |  | 9.4992 | 2.203 | 4.6776 | 111.475 |  |  | 32.0683 | 1 |  | 165.4328 | 4.9452 | 100 | 0 | 0 | 0 | 100 | 0 | 97.81 | 1.84 | 0.35 | 0.83154 | 69.9227 | 5.8163 | 2.5653 | 3.2046
0.5 | 2.14 | 0.05594 | 0.18371 | -0.13635 | 2.0438 | 1.9776 | 1.6404 | 4.8796 | 112 | 183.727 | 183.727 | 0 | 9.3241 | 9.3067 | 0.52568 | 5.6484 | 0 | Clay | 3 | Clay | 3 | Sand mixture | 5 | Silt Mixture | 4 | 97.81 | 1.84 | 0.35 | 930.6684 | 1084.0965 | 573.0013 | 0 | 1.7704 |  |  |  |  | 9.3241 | 2.1742 | 4.584 | 111.475 |  |  | 30.1735 | 1 |  | 162.6145 | 4.8796 | 100 | 0 | 0 | 0 | 100 | 0 | 97.81 | 1.84 | 0.35 | 0.834 | 66.8376 | 5.7047 | 2.5713 | 3.205
0.52 | 2.14 | 0.05528 | 0.18221 | -0.1329 | 2.0402 | 1.9743 | 1.706 | 4.814 | 112 | 191.0761 | 191.0761 | 0 | 8.8961 | 8.8904 | 0.51923 | 5.8403 | 0 | Clay | 3 | Clay | 3 | Sand mixture | 5 | Silt Mixture | 4 | 97.81 | 1.84 | 0.35 | 889.0442 | 1034.6946 | 541.7832 | 0 | 1.7123 |  |  |  |  | 8.8961 | 2.1084 | 4.3343 | 111.475 |  |  | 27.5722 | 1 |  | 155.2042 | 4.814 | 100 | 0 | 0 | 0 | 100 | 0 | 97.81 | 1.84 | 0.35 | 0.84431 | 63.2904 | 5.9037 | 2.5979 | 3.2295
0.54 | 2.02 | 0.05498 | 0.18025 | -0.13189 | 2.0326 | 1.9795 | 1.7717 | 4.7483 | 112 | 198.4252 | 198.4252 | 0 | 8.7016 | 8.6993 | 0.51079 | 5.8716 | 0 | Clay | 3 | Clay | 3 | Silt mxture | 4 | Silt Mixture | 4 | 97.81 | 1.84 | 0.35 | 869.9347 | 1011.7806 | 527.4511 | 0 | 1.7031 |  |  |  |  | 8.7016 | 2.0794 | 4.2196 | 111.475 |  |  | 25.8851 | 1 |  | 151.7671 | 4.7483 | 100 | 0 | 0 | 0 | 100 | 0 | 97.81 | 1.84 | 0.35 | 0.84967 | 60.7144 | 5.9394 | 2.6115 | 3.2384
0.56 | 2.14 | 0.0548 | 0.17913 | -0.12916 | 2.0383 | 1.9847 | 1.8373 | 4.6827 | 112 | 205.7743 | 205.7743 | 0 | 8.5849 | 8.5919 | 0.50597 | 5.889 | 0.48544 | Clay | 3 | Clay | 3 | Silt mxture | 4 | Silt Mixture | 4 | 97.81 | 1.84 | 0.35 | 859.1898 | 998.7072 | 519.3924 | 9.9862 | 1.6981 |  |  |  |  | 8.5849 | 2.0668 | 4.1551 | 111.475 |  |  | 24.5774 | 1 |  | 149.8061 | 4.6827 | 100 | 0 | 0 | 0 | 100 | 0 | 97.81 | 1.84 | 0.35 | 0.85393 | 58.6863 | 5.9603 | 2.6222 | 3.2435
0.58 | 2.14 | 0.05425 | 0.17882 | -0.12761 | 2.0534 | 1.9842 | 1.9029 | 4.6171 | 112 | 213.1234 | 213.1234 | 0 | 8.2283 | 8.2405 | 0.50464 | 6.1239 | 0.85069 | Clay | 3 | Clay | 3 | Silt mxture | 4 | Silt Mixture | 4 | 97.81 | 1.84 | 0.35 | 824.0534 | 956.9379 | 493.04 | 17.5 | 1.633 |  |  |  |  | 8.2283 | 2.0134 | 3.9443 | 111.475 |  |  | 22.6491 | 1 |  | 143.5407 | 4.6171 | 100 | 0 | 0 | 0 | 100 | 0 | 97.81 | 1.84 | 0.35 | 0.86438 | 55.8976 | 6.2041 | 2.6492 | 3.2682
0.6 | 2.14 | 0.05432 | 0.17817 | -0.1268 | 2.0364 | 1.9836 | 1.9685 | 4.5515 | 112 | 220.4724 | 220.4724 | 0 | 8.2737 | 8.2887 | 0.50184 | 6.0546 | 1.0416 | Clay | 3 | Clay | 3 | Silt mxture | 4 | Silt Mixture | 4 | 97.81 | 1.84 | 0.35 | 828.8671 | 962.1688 | 496.6503 | 21.4266 | 1.6516 |  |  |  |  | 8.2737 | 2.0287 | 3.9732 | 111.475 |  |  | 21.9825 | 1 |  | 144.3253 | 4.5515 | 100 | 0 | 0 | 0 | 100 | 0 | 97.81 | 1.84 | 0.35 | 0.86548 | 54.7157 | 6.1362 | 2.6516 | 3.2632
0.62 | 2.14 | 0.05425 | 0.176 | -0.1262 | 2.0393 | 1.9853 | 2.0341 | 4.4859 | 112 | 227.8215 | 227.8215 | 0 | 8.2283 | 8.2453 | 0.49251 | 5.9732 | 1.183 | Clay | 3 | Clay | 3 | Silt mxture | 4 | Silt Mixture | 4 | 97.81 | 1.84 | 0.35 | 824.5319 | 956.6362 | 493.3989 | 24.3352 | 1.6741 |  |  |  |  | 8.2283 | 2.0235 | 3.9472 | 111.475 |  |  | 21.1104 | 1 |  | 143.4954 | 4.4859 | 100 | 0 | 0 | 0 | 100 | 0 | 97.81 | 1.84 | 0.35 | 0.86729 | 53.0929 | 6.0569 | 2.6559 | 3.2614
0.64 | 2.02 | 0.05409 | 0.17392 | -0.12562 | 2.056 | 1.9764 | 2.0997 | 4.4203 | 112 | 235.1706 | 235.1706 | 0 | 8.1245 | 8.1435 | 0.48356 | 5.938 | 1.3196 | Clay | 3 | Clay | 3 | Silt mxture | 4 | Silt Mixture | 4 | 97.81 | 1.84 | 0.35 | 814.3542 | 944.2302 | 485.7656 | 27.1468 | 1.6841 |  |  |  |  | 8.1245 | 2.0081 | 3.8861 | 111.475 |  |  | 20.1403 | 1 |  | 141.6345 | 4.4203 | 100 | 0 | 0 | 0 | 100 | 0 | 97.81 | 1.84 | 0.35 | 0.87047 | 51.3387 | 6.025 | 2.6638 | 3.2641
0.66 | 2.14 | 0.05419 | 0.17395 | -0.12677 | 2.0421 | 1.9732 | 2.1654 | 4.3546 | 112 | 242.5197 | 242.5197 | 0 | 8.1894 | 8.2045 | 0.48369 | 5.8954 | 1.0486 | Clay | 3 | Clay | 3 | Silt mxture | 4 | Silt Mixture | 4 | 97.81 | 1.84 | 0.35 | 820.448 | 950.9671 | 490.336 | 21.572 | 1.6962 |  |  |  |  | 8.1894 | 2.0269 | 3.9227 | 111.475 |  |  | 19.646 | 1 |  | 142.6451 | 4.3546 | 100 | 0 | 0 | 0 | 100 | 0 | 97.81 | 1.84 | 0.35 | 0.87166 | 50.469 | 5.9839 | 2.6665 | 3.2596
0.68 | 2.14 | 0.05455 | 0.17282 | -0.12683 | 2.0286 | 1.9733 | 2.231 | 4.289 | 112 | 249.8688 | 249.8688 | 0 | 8.4228 | 8.4377 | 0.47883 | 5.6749 | 1.0345 | Clay | 3 | Clay | 3 | Silt mxture | 4 | Silt Mixture | 4 | 97.81 | 1.84 | 0.35 | 843.7703 | 977.9728 | 507.8277 | 21.2812 | 1.7622 |  |  |  |  | 8.4228 | 2.0728 | 4.0626 | 111.475 |  |  | 19.6079 | 1 |  | 146.6959 | 4.289 | 100 | 0 | 0 | 0 | 100 | 0 | 97.81 | 1.84 | 0.35 | 0.86781 | 50.1544 | 5.7602 | 2.6559 | 3.2399
0.7 | 2.14 | 0.05435 | 0.17019 | -0.12872 | 2.0494 | 1.9811 | 2.2966 | 4.2234 | 112 | 257.2178 | 257.2178 | 0 | 8.2931 | 8.3016 | 0.46751 | 5.6316 | 0.58912 | Clay | 3 | Clay | 3 | Silt mxture | 4 | Silt Mixture | 4 | 97.81 | 1.84 | 0.35 | 830.1608 | 961.5293 | 497.6206 | 12.1191 | 1.7757 |  |  |  |  | 8.2931 | 2.0491 | 3.981 | 111.475 |  |  | 18.6844 | 1 |  | 144.2294 | 4.2234 | 100 | 0 | 0 | 0 | 100 | 0 | 97.81 | 1.84 | 0.35 | 0.87103 | 48.414 | 5.7202 | 2.6639 | 3.2434
0.72 | 2.14 | 0.05433 | 0.16902 | -0.12913 | 2.0445 | 1.9736 | 2.3622 | 4.1578 | 112 | 264.5669 | 264.5669 | 0 | 8.2802 | 8.2872 | 0.46248 | 5.5806 | 0.49251 | Clay | 3 | Clay | 3 | Silt mxture | 4 | Silt Mixture | 4 | 97.81 | 1.84 | 0.35 | 828.7249 | 959.4077 | 496.5436 | 10.1316 | 1.7919 |  |  |  |  | 8.2802 | 2.0507 | 3.9723 | 111.475 |  |  | 18.0978 | 1 |  | 143.9111 | 4.1578 | 100 | 0 | 0 | 0 | 100 | 0 | 97.81 | 1.84 | 0.35 | 0.87273 | 47.303 | 5.6711 | 2.6679 | 3.2416
0.74 | 2.14 | 0.05429 | 0.16832 | -0.13002 | 2.0332 | 1.9823 | 2.4278 | 4.0922 | 112 | 271.916 | 271.916 | 0 | 8.2542 | 8.2583 | 0.45947 | 5.5637 | 0.28278 | Clay | 3 | Clay | 3 | Silt mxture | 4 | Silt Mixture | 4 | 97.81 | 1.84 | 0.35 | 825.8292 | 955.5687 | 494.3719 | 5.8172 | 1.7974 |  |  |  |  | 8.2542 | 2.0511 | 3.955 | 111.475 |  |  | 17.5107 | 1 |  | 143.3353 | 4.0922 | 100 | 0 | 0 | 0 | 100 | 0 | 97.81 | 1.84 | 0.35 | 0.87515 | 46.2301 | 5.6569 | 2.6738 | 3.2421
0.76 | 2.14 | 0.05366 | 0.16759 | -0.13362 | 2.0406 | 1.9735 | 2.4934 | 4.0266 | 112 | 279.2651 | 279.2651 | 0 | 7.8457 | 7.8376 | 0.45633 | 5.8223 | 0 | Clay | 3 | Clay | 3 | Silt mxture | 4 | Silt Mixture | 4 | 97.81 | 1.84 | 0.35 | 783.758 | 905.6409 | 462.8185 | 0 | 1.7175 |  |  |  |  | 7.8457 | 1.9814 | 3.7025 | 111.475 |  |  | 16.0943 | 1 |  | 135.8461 | 4.0266 | 100 | 0 | 0 | 0 | 100 | 0 | 97.81 | 1.84 | 0.35 | 0.88697 | 43.8413 | 5.9279 | 2.7044 | 3.2721
0.78 | 2.14 | 0.05325 | 0.16471 | -0.1313 | 2.0424 | 1.9669 | 2.5591 | 3.9609 | 112 | 286.6142 | 286.6142 | 0 | 7.5799 | 7.5796 | 0.44394 | 5.857 | 0 | Clay | 3 | Clay | 3 | Silt mxture | 4 | Silt Mixture | 4 | 97.81 | 1.84 | 0.35 | 757.9606 | 874.8586 | 443.4704 | 0 | 1.7074 |  |  |  |  | 7.5799 | 1.9339 | 3.5478 | 111.475 |  |  | 15.1028 | 1 |  | 131.2288 | 3.9609 | 100 | 0 | 0 | 0 | 100 | 0 | 97.81 | 1.84 | 0.35 | 0.89309 | 41.8965 | 5.9699 | 2.72 | 3.2852
0.8 | 2.14 | 0.05293 | 0.16152 | -0.12965 | 2.0391 | 1.9765 | 2.6247 | 3.8953 | 112 | 293.9633 | 293.9633 | 0 | 7.3724 | 7.3777 | 0.43021 | 5.8313 | 0.36997 | Clay | 3 | Clay | 3 | Silt mxture | 4 | Clay | 3 | 97.81 | 1.84 | 0.35 | 737.7714 | 850.6744 | 428.3286 | 7.6108 | 1.7149 |  |  |  |  | 7.3724 | 1.895 | 3.4266 | 111.475 |  |  | 14.28 | 1 |  | 127.6012 | 3.8953 | 100 | 0 | 0 | 100 | 0 | 0 | 97.81 | 1.84 | 0.35 | 0.89756 | 40.1814 | 5.9498 | 2.7313 | 3.2934
0.82 | 2.14 | 0.05248 | 0.16168 | -0.13056 | 2.0406 | 1.9795 | 2.6903 | 3.8297 | 112 | 301.3123 | 301.3123 | 0 | 7.0806 | 7.0828 | 0.4309 | 6.0837 | 0.15553 | Clay | 3 | Clay | 3 | Silt mxture | 4 | Clay | 3 | 97.81 | 1.84 | 0.35 | 708.2843 | 815.5514 | 406.2132 | 3.1994 | 1.6437 |  |  |  |  | 7.0806 | 1.8488 | 3.2497 | 111.475 |  |  | 13.312 | 1 |  | 122.3327 | 3.8297 | 100 | 0 | 0 | 100 | 0 | 0 | 97.81 | 1.84 | 0.35 | 0.908 | 38.4527 | 6.216 | 2.7582 | 3.3186
0.84 | 2.14 | 0.05224 | 0.1607 | -0.12951 | 2.0438 | 1.9724 | 2.7559 | 3.7641 | 112 | 308.6614 | 308.6614 | 0 | 6.925 | 6.9308 | 0.42669 | 6.1564 | 0.40296 | Clay | 3 | Clay | 3 | Silt mxture | 4 | Clay | 3 | 97.81 | 1.84 | 0.35 | 693.0789 | 797.2303 | 394.8091 | 8.2895 | 1.6243 |  |  |  |  | 6.925 | 1.8247 | 3.1585 | 111.475 |  |  | 12.6734 | 1 |  | 119.5846 | 3.7641 | 100 | 0 | 0 | 100 | 0 | 0 | 97.81 | 1.84 | 0.35 | 0.91356 | 37.1718 | 6.2966 | 2.7724 | 3.3292
0.86 | 2.14 | 0.05203 | 0.15729 | -0.12732 | 2.0412 | 1.9731 | 2.8215 | 3.6985 | 112 | 316.0105 | 316.0105 | 0 | 6.7888 | 6.8021 | 0.41202 | 6.0572 | 0.91903 | Clay | 3 | Clay | 3 | Silt mxture | 4 | Clay | 3 | 97.81 | 1.84 | 0.35 | 680.2055 | 781.6529 | 385.1541 | 18.9058 | 1.6509 |  |  |  |  | 6.7888 | 1.7974 | 3.0812 | 111.475 |  |  | 12.1105 | 1 |  | 117.2479 | 3.6985 | 100 | 0 | 0 | 100 | 0 | 0 | 97.81 | 1.84 | 0.35 | 0.91605 | 35.8399 | 6.2013 | 2.7784 | 3.3315
0.88 | 1.91 | 0.05194 | 0.15455 | -0.12749 | 2.0351 | 1.9797 | 2.8871 | 3.6329 | 112 | 323.3596 | 323.3596 | 0 | 6.7305 | 6.7431 | 0.40023 | 5.9354 | 0.87897 | Clay | 3 | Clay | 3 | Silt mxture | 4 | Clay | 3 | 97.81 | 1.84 | 0.35 | 674.3121 | 774.2872 | 380.7341 | 18.0817 | 1.6848 |  |  |  |  | 6.7305 | 1.7846 | 3.0459 | 111.475 |  |  | 11.7048 | 1 |  | 116.1431 | 3.6329 | 100 | 0 | 0 | 100 | 0 | 0 | 97.81 | 1.84 | 0.35 | 0.91714 | 34.8339 | 6.0812 | 2.7809 | 3.3292
0.9 | 2.14 | 0.05152 | 0.15281 | -0.13137 | 2.0465 | 1.9772 | 2.9528 | 3.5672 | 112 | 330.7087 | 330.7087 | 0 | 6.4581 | 6.4576 | 0.39274 | 6.0818 | 0 | Clay | 3 | Clay | 3 | Silt mxture | 4 | Clay | 3 | 97.81 | 1.84 | 0.35 | 645.7624 | 740.267 | 359.3218 | 0 | 1.6442 |  |  |  |  | 6.4581 | 1.733 | 2.8746 | 111.475 |  |  | 10.905 | 1 |  | 111.0401 | 3.5672 | 100 | 0 | 0 | 100 | 0 | 0 | 97.81 | 1.84 | 0.35 | 0.92605 | 33.1682 | 6.2417 | 2.8038 | 3.3506
0.92 | 2.14 | 0.05091 | 0.15196 | -0.13146 | 2.0538 | 1.9804 | 3.0184 | 3.5016 | 112 | 338.0577 | 333.9633 | 1.308 | 6.0626 | 6.0618 | 0.38909 | 6.4187 | 0 | Clay | 3 | Clay | 3 | Silt mxture | 4 | Silt Mixture | 4 | 97.81 | 1.84 | 0.35 | 606.179 | 693.2661 | 329.6343 | 0 | 1.558 |  |  |  |  | 6.0626 | 1.487 | 2.6371 | 111.475 |  |  | 23.3945 | 1 |  | 103.9899 | 3.5016 | 100 | 0 | 0 | 0 | 100 | 0 | 97.81 | 1.84 | 0.35 | 0.93871 | 31.5108 | 6.6028 | 2.8368 | 3.3866
0.94 | 2.14 | 0.05039 | 0.14702 | -0.12974 | 2.0312 | 1.972 | 3.084 | 3.436 | 112 | 345.4068 | 337.2178 | 1.3364 | 5.7254 | 5.7305 | 0.36783 | 6.4189 | 0.34876 | Clay | 3 | Clay | 3 | Silt mxture | 4 | Silt Mixture | 4 | 97.81 | 1.84 | 0.35 | 573.0455 | 653.8532 | 304.7842 | 0 | 1.5579 |  |  |  |  | 5.7254 | 1.4198 | 2.4383 | 111.475 |  |  | 21.5088 | 1 |  | 98.078 | 3.436 | 100 | 0 | 0 | 0 | 100 | 0 | 97.81 | 1.84 | 0.35 | 0.94544 | 29.8167 | 6.6184 | 2.8543 | 3.4062
0.96 | 2.14 | 0.05043 | 0.14447 | -0.12618 | 2.0337 | 1.9759 | 3.1496 | 3.3704 | 112 | 352.7559 | 340.4724 | 1.3648 | 5.7514 | 5.7685 | 0.35686 | 6.1864 | 1.1877 | Clay | 3 | Clay | 3 | Silt mxture | 4 | Silt Mixture | 4 | 97.81 | 1.84 | 0.35 | 576.8472 | 657.8934 | 307.6354 | 0 | 1.6164 |  |  |  |  | 5.7514 | 1.4236 | 2.4611 | 111.475 |  |  | 21.175 | 1 |  | 98.684 | 3.3704 | 100 | 0 | 0 | 0 | 100 | 0 | 97.81 | 1.84 | 0.35 | 0.94224 | 29.556 | 6.3816 | 2.8457 | 3.3944
0.98 | 2.27 | 0.05042 | 0.14168 | -0.12562 | 2.0536 | 1.9824 | 3.2152 | 3.3048 | 112 | 360.105 | 343.727 | 1.3933 | 5.7449 | 5.7639 | 0.34486 | 5.9831 | 1.3196 | Clay | 3 | Clay | 3 | Silt mxture | 4 | Silt Mixture | 4 | 97.81 | 1.84 | 0.35 | 576.3888 | 656.9218 | 307.2916 | 0 | 1.6714 |  |  |  |  | 5.7449 | 1.419 | 2.4583 | 111.475 |  |  | 20.6894 | 1 |  | 98.5383 | 3.3048 | 100 | 0 | 0 | 0 | 100 | 0 | 97.81 | 1.84 | 0.35 | 0.94013 | 29.1372 | 6.176 | 2.8399 | 3.3861
1 | 2.14 | 0.05046 | 0.1438 | -0.12983 | 2.0431 | 1.9741 | 3.2808 | 3.2392 | 112 | 367.4541 | 346.9816 | 1.4217 | 5.7708 | 5.7755 | 0.35398 | 6.129 | 0.32755 | Clay | 3 | Clay | 3 | Silt mxture | 4 | Silt Mixture | 4 | 97.81 | 1.84 | 0.35 | 577.5538 | 657.8602 | 308.1654 | 0 | 1.6316 |  |  |  |  | 5.7708 | 1.4306 | 2.4653 | 111.475 |  |  | 20.2855 | 1 |  | 98.679 | 3.2392 | 100 | 0 | 0 | 0 | 100 | 0 | 97.81 | 1.84 | 0.35 | 0.9433 | 29.0878 | 6.3303 | 2.848 | 3.3916
1.02 | 2.14 | 0.05064 | 0.14732 | -0.12883 | 2.0346 | 1.9823 | 3.3465 | 3.1735 | 112 | 374.8031 | 350.2362 | 1.4501 | 5.8875 | 5.8956 | 0.36912 | 6.261 | 0.5632 | Clay | 3 | Clay | 3 | Silt mxture | 4 | Silt Mixture | 4 | 97.81 | 1.84 | 0.35 | 589.5645 | 671.5581 | 317.1734 | 0 | 1.5972 |  |  |  |  | 5.8875 | 1.465 | 2.5374 | 111.475 |  |  | 20.3027 | 1 |  | 100.7337 | 3.1735 | 100 | 0 | 0 | 0 | 100 | 0 | 97.81 | 1.84 | 0.35 | 0.9443 | 29.4861 | 6.4665 | 2.8505 | 3.3899
1.04 | 2.14 | 0.05051 | 0.14796 | -0.13222 | 2.0475 | 1.9753 | 3.4121 | 3.1079 | 112 | 382.1522 | 353.4908 | 1.4786 | 5.8032 | 5.7998 | 0.37188 | 6.4118 | 0 | Clay | 3 | Clay | 3 | Silt mxture | 4 | Silt Mixture | 4 | 97.81 | 1.84 | 0.35 | 579.9849 | 659.8556 | 309.9887 | 0 | 1.5596 |  |  |  |  | 5.8032 | 1.4535 | 2.4799 | 111.475 |  |  | 19.5291 | 1 |  | 98.9783 | 3.1079 | 100 | 0 | 0 | 0 | 100 | 0 | 97.81 | 1.84 | 0.35 | 0.94934 | 28.9805 | 6.6303 | 2.8635 | 3.4017
1.06 | 2.14 | 0.05008 | 0.14945 | -0.13354 | 2.0457 | 1.9722 | 3.4777 | 3.0423 | 112 | 389.5013 | 356.7454 | 1.507 | 5.5244 | 5.5166 | 0.37829 | 6.8573 | 0 | Clay | 3 | Clay | 3 | Silt mxture | 4 | Clay | 3 | 97.81 | 1.84 | 0.35 | 551.6554 | 626.0946 | 288.7416 | 0 | 1.4583 |  |  |  |  | 5.5244 | 1.4105 | 2.3099 | 111.475 |  |  | 18.1153 | 1 |  | 93.9142 | 3.0423 | 100 | 0 | 0 | 100 | 0 | 0 | 97.81 | 1.84 | 0.35 | 0.9621 | 27.8864 | 7.1082 | 2.8968 | 3.4366
1.08 | 2.14 | 0.04983 | 0.14193 | -0.13448 | 2.0272 | 1.9736 | 3.5433 | 2.9767 | 110 | 396.7192 | 359.8688 | 1.5354 | 5.3623 | 5.3513 | 0.34593 | 6.4645 | 0 | Clay | 3 | Clay | 3 | Silt mxture | 4 | Clay | 3 | 97.81 | 1.84 | 0.35 | 535.1263 | 606.6331 | 276.3447 | 0 | 1.5469 |  |  |  |  | 5.3623 | 1.3645 | 2.2108 | 111.475 |  |  | 17.1974 | 1 |  | 90.995 | 2.9767 | 100 | 0 | 0 | 100 | 0 | 0 | 97.81 | 1.84 | 0.35 | 0.9605 | 26.7001 | 6.7134 | 2.8924 | 3.432
1.1 | 2.14 | 0.04934 | 0.1358 | -0.13458 | 2.0497 | 1.982 | 3.6089 | 2.9111 | 110 | 403.937 | 362.9921 | 1.5639 | 5.0446 | 5.0332 | 0.31956 | 6.3491 | 0 | Clay | 3 | Clay | 3 | Silt mxture | 4 | Clay | 3 | 97.81 | 1.84 | 0.35 | 503.3204 | 568.7898 | 252.4903 | 0 | 1.575 |  |  |  |  | 5.0446 | 1.294 | 2.0199 | 111.475 |  |  | 15.778 | 1 |  | 85.3185 | 2.9111 | 100 | 0 | 0 | 100 | 0 | 0 | 97.81 | 1.84 | 0.35 | 0.9662 | 25.0775 | 6.6145 | 2.9071 | 3.4489
1.12 | 2.14 | 0.04865 | 0.1326 | -0.1292 | 2.0365 | 1.9596 | 3.6745 | 2.8455 | 110 | 411.1549 | 366.1155 | 1.5923 | 4.5972 | 4.6041 | 0.3058 | 6.6419 | 0.47601 | Clay | 3 | Clay | 3 | Silt mxture | 4 | Clay | 3 | 97.81 | 1.84 | 0.35 | 460.406 | 517.8776 | 230.203 | 0 | 1.5056 |  |  |  |  | 4.5972 | 1.2109 | 1 | 111.475 |  |  | 14.0408 | 1 |  | 77.6816 | 2.8455 | 100 | 0 | 0 | 100 | 0 | 0 | 97.81 | 1.84 | 0.35 | 0.98103 | 23.2404 | 6.9523 | 2.9459 | 3.4917
1.14 | 2.14 | 0.04846 | 0.12639 | -0.12394 | 2.0304 | 1.9709 | 3.7402 | 2.7798 | 110 | 418.3727 | 369.2388 | 1.6207 | 4.474 | 4.4987 | 0.27908 | 6.2035 | 1.7155 | Clay | 3 | Clay | 3 | Silt mxture | 4 | Clay | 3 | 97.81 | 1.84 | 0.35 | 449.8711 | 505.0592 | 224.9356 | 1.95 | 1.612 |  |  |  |  | 4.474 | 1.1774 | 1 | 111.475 |  |  | 13.4337 | 1 |  | 75.7589 | 2.7798 | 100 | 0 | 0 | 100 | 0 | 0 | 97.81 | 1.84 | 0.35 | 0.97805 | 22.3599 | 6.5061 | 2.9379 | 3.4827
1.16 | 2.14 | 0.04841 | 0.1243 | -0.1205 | 2.0455 | 1.9809 | 3.8058 | 2.7142 | 110 | 425.5906 | 372.3622 | 1.6492 | 4.4416 | 4.478 | 0.27009 | 6.0315 | 2.5262 | Clay | 3 | Clay | 3 | Silt mxture | 4 | Clay | 3 | 97.81 | 1.84 | 0.35 | 447.7964 | 502.1937 | 223.8982 | 18.041 | 1.658 |  |  |  |  | 4.4416 | 1.1705 | 1 | 111.475 |  |  | 13.121 | 1 |  | 75.3291 | 2.7142 | 100 | 0 | 0 | 100 | 0 | 0 | 97.81 | 1.84 | 0.35 | 0.97693 | 22.0078 | 6.3324 | 2.9347 | 3.4773
1.18 | 2.14 | 0.04886 | 0.1242 | -0.1226 | 2.0453 | 1.9729 | 3.8714 | 2.6486 | 110 | 432.8084 | 375.4856 | 1.6776 | 4.7334 | 4.7626 | 0.26966 | 5.662 | 2.0313 | Clay | 3 | Clay | 3 | Silt mxture | 4 | Silt Mixture | 4 | 97.81 | 1.84 | 0.35 | 476.2621 | 535.2582 | 238.1311 | 7.276 | 1.7662 |  |  |  |  | 4.7334 | 1.2243 | 1 | 111.475 |  |  | 13.7891 | 1 |  | 80.2887 | 2.6486 | 100 | 0 | 0 | 0 | 100 | 0 | 97.81 | 1.84 | 0.35 | 0.9653 | 22.8034 | 5.9315 | 2.904 | 3.4396
1.2 | 2.14 | 0.049 | 0.1266 | -0.12757 | 2.0391 | 1.9709 | 3.937 | 2.583 | 110 | 440.0262 | 378.6089 | 1.706 | 4.8241 | 4.8365 | 0.27998 | 5.7889 | 0.86012 | Clay | 3 | Clay | 3 | Silt mxture | 4 | Clay | 3 | 97.81 | 1.84 | 0.35 | 483.6533 | 543.5292 | 241.8267 | 0 | 1.7274 |  |  |  |  | 4.8241 | 1.2477 | 1 | 111.475 |  |  | 13.7765 | 1 |  | 81.5294 | 2.583 | 100 | 0 | 0 | 100 | 0 | 0 | 97.81 | 1.84 | 0.35 | 0.96672 | 23.0281 | 6.0648 | 2.9076 | 3.4396 | [19 empty] | Zone 1-4 : Clayey Soil | Zone 1-3 : Clayey Soil
1.22 | 2.14 | 0.0489 | 0.1314 | -0.12418 | 2.0418 | 1.9723 | 4.0026 | 2.5174 | 110 | 447.2441 | 381.7323 | 1.7345 | 4.7593 | 4.7832 | 0.30063 | 6.2852 | 1.659 | Clay | 3 | Clay | 3 | Silt mxture | 4 | Clay | 3 | 97.81 | 1.84 | 0.35 | 478.3196 | 536.8296 | 239.1598 | 0 | 1.591 |  |  |  |  | 4.7593 | 1.2551 | 1 | 111.475 |  |  | 13.3725 | 1 |  | 80.5244 | 2.5174 | 100 | 0 | 0 | 100 | 0 | 0 | 97.81 | 1.84 | 0.35 | 0.97674 | 22.9551 | 6.5935 | 2.9337 | 3.4643 | [5 empty] | * Zone 1-5 : Clayey Soil - Low cone tip resistance, high sleeve friction -> High friction ratio | [5 empty] | * By Robertson method | [7 empty] | Zone 5-6 : Silty Soil | Zone 4-5 : Silty Soil
1.24 | 2.27 | 0.04864 | 0.13347 | -0.1211 | 2.0464 | 1.9775 | 4.0682 | 2.4518 | 110 | 454.4619 | 384.8556 | 1.7629 | 4.5907 | 4.6251 | 0.30954 | 6.6926 | 2.3848 | Clay | 3 | Clay | 3 | Clay | 3 | Clay | 3 | 97.81 | 1.84 | 0.35 | 462.5062 | 517.801 | 231.2531 | 12.7927 | 1.4942 |  |  |  |  | 4.5907 | 1.2351 | 1 | 111.475 |  |  | 12.6649 | 1 |  | 77.6702 | 2.4518 | 100 | 0 | 0 | 100 | 0 | 0 | 97.81 | 1.84 | 0.35 | 0.98742 | 22.369 | 7.0384 | 2.9615 | 3.4921 | [5 empty] | Zone 7-12 : Sandy Soil - High cone tip resistance, low sleeve friction -> Low friction ratio | [13 empty] | Zone 7-12 : Sandy Soil | Zone 6-7 : Sandy Soil | 20 | 1.31 | 2.05 | 2.6 | 2.95 | 3.6
1.26 | 2.14 | 0.0486 | 0.13269 | -0.11928 | 2.0426 | 1.9765 | 4.1339 | 2.3861 | 110 | 461.6798 | 387.979 | 1.7913 | 4.5648 | 4.6053 | 0.30618 | 6.6485 | 2.8137 | Clay | 3 | Clay | 3 | Clay | 3 | Clay | 3 | 97.81 | 1.84 | 0.35 | 460.5301 | 515.0517 | 230.2651 | 21.0305 | 1.5041 |  |  |  |  | 4.5648 | 1.2322 | 1 | 111.475 |  |  | 12.3916 | 1 |  | 77.2578 | 2.3861 | 100 | 0 | 0 | 100 | 0 | 0 | 97.81 | 1.84 | 0.35 | 0.98826 | 22.1047 | 6.9993 | 2.9635 | 3.4919 | [7 empty] | Nc : | 20 | Nkt : | 17 | [10 empty] | -200 | 1.31 | 2.05 | 2.6 | 2.95 | 3.6
1.28 | 2.14 | 0.04823 | 0.13197 | -0.1199 | 2.0455 | 1.9817 | 4.1995 | 2.3205 | 110 | 468.8976 | 391.1024 | 1.8198 | 4.3249 | 4.3633 | 0.30309 | 6.9463 | 2.6676 | Clay | 3 | Clay | 3 | Clay | 3 | Clay | 3 | 97.81 | 1.84 | 0.35 | 436.3287 | 486.1548 | 218.1643 | 17.4401 | 1.4396 |  |  |  |  | 4.3249 | 1.1886 | 1 | 111.475 |  |  | 11.4778 | 1 |  | 72.9232 | 2.3205 | 100 | 0 | 0 | 100 | 0 | 0 | 97.81 | 1.84 | 0.35 | 0.99939 | 21.092 | 7.3407 | 2.9925 | 3.522
1.3 | 2.27 | 0.04813 | 0.13248 | -0.12014 | 2.0486 | 1.9814 | 4.2651 | 2.2549 | 110 | 476.1155 | 394.2257 | 1.8482 | 4.26 | 4.2976 | 0.30528 | 7.1034 | 2.611 | Clay | 3 | Clay | 3 | Clay | 3 | Clay | 3 | 97.81 | 1.84 | 0.35 | 429.7632 | 478.0061 | 214.8816 | 15.6917 | 1.4078 |  |  |  |  | 4.26 | 1.1806 | 1 | 111.475 |  |  | 11.0999 | 1 |  | 71.7009 | 2.2549 | 100 | 0 | 0 | 100 | 0 | 0 | 97.81 | 1.84 | 0.35 | 1 | 20.5952 | 7.52 | 3.0072 | 3.5331
1.32 | 2.14 | 0.04798 | 0.13093 | -0.11755 | 2.0404 | 1.9625 | 4.3307 | 2.1893 | 110 | 483.3333 | 397.3491 | 1.8766 | 4.1628 | 4.2092 | 0.29861 | 7.0943 | 3.2213 | Clay | 3 | Clay | 3 | Clay | 3 | Clay | 3 | 97.81 | 1.84 | 0.35 | 420.916 | 467.173 | 210.458 | 27.6622 | 1.4096 |  |  |  |  | 4.1628 | 1.1627 | 1 | 111.475 |  |  | 10.6692 | 1 |  | 70.076 | 2.1893 | 100 | 0 | 0 | 100 | 0 | 0 | 97.81 | 1.84 | 0.35 | 1 | 19.9698 | 7.5265 | 3.0171 | 3.54
1.34 | 2.27 | 0.04763 | 0.13013 | -0.11354 | 2.0428 | 1.9768 | 4.3963 | 2.1237 | 110 | 490.5512 | 400.4724 | 1.9051 | 3.9358 | 3.9958 | 0.29517 | 7.387 | 4.1663 | Organic Soil | 2 | Clay | 3 | Clay | 3 | Clay | 3 | 97.81 | 1.84 | 0.35 | 399.5825 | 441.6502 | 199.7912 | 46.5163 | 1.3537 |  |  |  |  | 3.9358 | 1.1235 | 1 | 79.625 |  |  | 9.9055 | 1 |  | 66.2475 | 2.1237 | 100 | 0 | 0 | 100 | 0 | 0 | 97.81 | 1.84 | 0.35 | 1 | 18.7306 | 7.87 | 3.0506 | 3.5686
1.36 | 2.14 | 0.0479 | 0.12831 | -0.11615 | 2.033 | 1.9637 | 4.4619 | 2.0581 | 110 | 497.769 | 403.5958 | 1.9335 | 4.1109 | 4.162 | 0.28734 | 6.9038 | 3.5512 | Clay | 3 | Clay | 3 | Clay | 3 | Clay | 3 | 97.81 | 1.84 | 0.35 | 416.2038 | 460.7801 | 208.1019 | 33.279 | 1.4485 |  |  |  |  | 4.1109 | 1.152 | 1 | 111.475 |  |  | 10.2017 | 1 |  | 69.117 | 2.0581 | 100 | 0 | 0 | 100 | 0 | 0 | 97.81 | 1.84 | 0.35 | 1 | 19.3914 | 7.3429 | 3.0189 | 3.5371
1.38 | 2.27 | 0.04789 | 0.13129 | -0.12085 | 2.0467 | 1.9709 | 4.5276 | 1.9924 | 110 | 504.9869 | 406.7192 | 1.9619 | 4.1044 | 4.1396 | 0.30016 | 7.2509 | 2.4437 | Clay | 3 | Clay | 3 | Clay | 3 | Clay | 3 | 97.81 | 1.84 | 0.35 | 413.9605 | 457.7164 | 206.9802 | 9.9102 | 1.3791 |  |  |  |  | 4.1044 | 1.1589 | 1 | 111.475 |  |  | 9.9812 | 1 |  | 68.6575 | 1.9924 | 100 | 0 | 0 | 100 | 0 | 0 | 97.81 | 1.84 | 0.35 | 1 | 19.1145 | 7.7219 | 3.0385 | 3.5515
1.4 | 2.42 | 0.04789 | 0.13494 | -0.11706 | 2.0382 | 1.9707 | 4.5932 | 1.9268 | 110 | 512.2047 | 409.8425 | 1.9904 | 4.1044 | 4.1525 | 0.31586 | 7.6066 | 3.3368 | Organic Soil | 2 | Clay | 3 | Clay | 3 | Clay | 3 | 97.81 | 1.84 | 0.35 | 415.2466 | 458.8048 | 207.6233 | 27.6978 | 1.3146 |  |  |  |  | 4.1044 | 1.174 | 1 | 79.625 |  |  | 9.8607 | 1 |  | 68.8207 | 1.9268 | 100 | 0 | 0 | 100 | 0 | 0 | 97.81 | 1.84 | 0.35 | 1 | 19.014 | 8.1066 | 3.0549 | 3.5626
1.42 | 0.16 | 0.04815 | 0.13002 | -0.11713 | 2.0443 | 1.9856 | 4.6588 | 1.8612 | 110 | 519.4226 | 412.9659 | 2.0188 | 4.273 | 4.3208 | 0.2947 | 6.8204 | 3.3203 | Clay | 3 | Clay | 3 | Clay | 3 | Clay | 3 | 97.81 | 1.84 | 0.35 | 432.0814 | 478.1859 | 216.0407 | 26.7736 | 1.4662 |  |  |  |  | 4.273 | 1.1944 | 1 | 111.475 |  |  | 10.1509 | 1 |  | 71.7279 | 1.8612 | 100 | 0 | 0 | 100 | 0 | 0 | 97.81 | 1.84 | 0.35 | 1 | 19.668 | 7.2566 | 3.0109 | 3.5208
1.44 | 2.27 | 0.04822 | 0.13029 | -0.11887 | 2.0464 | 1.9632 | 4.7244 | 1.7956 | 110 | 526.6404 | 416.0892 | 2.0472 | 4.3184 | 4.3603 | 0.29586 | 6.7853 | 2.9103 | Clay | 3 | Clay | 3 | Clay | 3 | Clay | 3 | 97.81 | 1.84 | 0.35 | 436.0298 | 482.4065 | 218.0149 | 17.7537 | 1.4738 |  |  |  |  | 4.3184 | 1.2051 | 1 | 111.475 |  |  | 10.1001 | 1 |  | 72.361 | 1.7956 | 100 | 0 | 0 | 100 | 0 | 0 | 97.81 | 1.84 | 0.35 | 1 | 19.6928 | 7.2214 | 3.009 | 3.5163
1.46 | 2.27 | 0.0481 | 0.13064 | -0.11971 | 2.04 | 1.9731 | 4.79 | 1.73 | 110 | 533.8583 | 419.2126 | 2.0757 | 4.2406 | 4.2796 | 0.29736 | 6.9483 | 2.7123 | Clay | 3 | Clay | 3 | Clay | 3 | Clay | 3 | 97.81 | 1.84 | 0.35 | 427.9639 | 472.4926 | 213.9819 | 13.0968 | 1.4392 |  |  |  |  | 4.2406 | 1.1938 | 1 | 111.475 |  |  | 9.7444 | 1 |  | 70.8739 | 1.73 | 100 | 0 | 0 | 100 | 0 | 0 | 97.81 | 1.84 | 0.35 | 1 | 19.144 | 7.4105 | 3.0257 | 3.5289
1.48 | 2.27 | 0.04778 | 0.12992 | -0.12088 | 2.0321 | 1.9719 | 4.8556 | 1.6644 | 110 | 541.0761 | 422.336 | 2.1041 | 4.0331 | 4.0682 | 0.29427 | 7.2334 | 2.4366 | Clay | 3 | Clay | 3 | Clay | 3 | Clay | 3 | 97.81 | 1.84 | 0.35 | 406.8178 | 447.1904 | 203.4089 | 6.8401 | 1.3825 |  |  |  |  | 4.0331 | 1.1548 | 1 | 111.475 |  |  | 9.0706 | 1 |  | 67.0786 | 1.6644 | 100 | 0 | 0 | 100 | 0 | 0 | 97.81 | 1.84 | 0.35 | 1 | 17.984 | 7.7487 | 3.0587 | 3.557
1.5 | 2.27 | 0.04759 | 0.12977 | -0.12121 | 2.0506 | 1.9704 | 4.9213 | 1.5987 | 110 | 548.294 | 425.4593 | 2.1325 | 3.9099 | 3.9439 | 0.29362 | 7.445 | 2.3589 | Organic Soil | 2 | Clay | 3 | Clay | 3 | Clay | 3 | 97.81 | 1.84 | 0.35 | 394.3861 | 432.1402 | 197.1931 | 4.6554 | 1.3432 |  |  |  |  | 3.9099 | 1.1336 | 1 | 79.625 |  |  | 8.6314 | 1 |  | 64.821 | 1.5987 | 100 | 0 | 0 | 100 | 0 | 0 | 97.81 | 1.84 | 0.35 | 1 | 17.2506 | 8.0012 | 3.0814 | 3.5752
1.52 | 2.27 | 0.04732 | 0.12903 | -0.12164 | 2.0452 | 1.9687 | 4.9869 | 1.5331 | 110 | 555.5118 | 428.5827 | 2.161 | 3.7348 | 3.7673 | 0.29044 | 7.7094 | 2.2575 | Organic Soil | 2 | Organic | 2 | Clay | 3 | Clay | 3 | 97.81 | 1.84 | 0.35 | 376.7332 | 410.9475 | 188.3666 | 1.986 | 1.2971 |  |  |  |  | 3.7348 | 1.1006 | 1 | 79.625 |  |  | 8.0776 | 1 |  | 61.6421 | 1.5331 | 100 | 0 | 0 | 100 | 0 | 0 | 97.81 | 1.84 | 0.35 | 1 | 16.2843 | 8.323 | 3.1113 | 3.6002
1.54 | 2.27 | 0.04734 | 0.12845 | -0.12319 | 2.047 | 1.9785 | 5.0525 | 1.4675 | 110 | 562.7297 | 431.706 | 2.1894 | 3.7478 | 3.775 | 0.28794 | 7.6275 | 1.8923 | Organic Soil | 2 | Clay | 3 | Clay | 3 | Clay | 3 | 97.81 | 1.84 | 0.35 | 377.5041 | 411.4298 | 188.752 | 0 | 1.311 |  |  |  |  | 3.7478 | 1.103 | 1 | 79.625 |  |  | 7.9804 | 1 |  | 61.7145 | 1.4675 | 100 | 0 | 0 | 100 | 0 | 0 | 97.81 | 1.84 | 0.35 | 1 | 16.1854 | 8.2418 | 3.1103 | 3.5968
1.56 | 2.27 | 0.04779 | 0.13249 | -0.11805 | 2.0389 | 1.977 | 5.1181 | 1.4019 | 110 | 569.9475 | 434.8294 | 2.2178 | 4.0396 | 4.0843 | 0.30532 | 7.4756 | 3.1035 | Organic Soil | 2 | Clay | 3 | Clay | 3 | Clay | 3 | 97.81 | 1.84 | 0.35 | 408.4266 | 447.3847 | 204.2133 | 18.2192 | 1.3377 |  |  |  |  | 4.0396 | 1.1753 | 1 | 79.625 |  |  | 8.6003 | 1 |  | 67.1077 | 1.4019 | 100 | 0 | 0 | 100 | 0 | 0 | 97.81 | 1.84 | 0.35 | 1 | 17.4749 | 8.0363 | 3.0786 | 3.564
1.58 | 2.27 | 0.04899 | 0.1366 | -0.11731 | 2.0469 | 1.9778 | 5.1837 | 1.3363 | 110 | 577.1654 | 437.9528 | 2.2463 | 4.8177 | 4.8649 | 0.323 | 6.6395 | 3.2779 | Clay | 3 | Clay | 3 | Clay | 3 | Clay | 3 | 97.81 | 1.84 | 0.35 | 486.4865 | 538.7953 | 243.2433 | 21.2216 | 1.5061 |  |  |  |  | 4.8177 | 1.3353 | 1 | 111.475 |  |  | 10.3191 | 1 |  | 80.8193 | 1.3363 | 100 | 0 | 0 | 100 | 0 | 0 | 97.81 | 1.84 | 0.35 | 0.99754 | 20.8176 | 7.0582 | 2.9848 | 3.4722
1.6 | 2.27 | 0.04983 | 0.13729 | -0.11604 | 2.0482 | 1.9755 | 5.2493 | 1.2707 | 110 | 584.3832 | 441.0761 | 2.2747 | 5.3623 | 5.4138 | 0.32597 | 6.0211 | 3.5772 | Clay | 3 | Clay | 3 | Silt mxture | 4 | Clay | 3 | 97.81 | 1.84 | 0.35 | 541.3836 | 602.9556 | 281.0377 | 26.7932 | 1.6608 |  |  |  |  | 5.3623 | 1.4408 | 2.2483 | 111.475 |  |  | 11.4648 | 1 |  | 90.4433 | 1.2707 | 100 | 0 | 0 | 100 | 0 | 0 | 97.81 | 1.84 | 0.35 | 0.97702 | 22.4004 | 6.3646 | 2.9307 | 3.4097
1.62 | 2.27 | 0.04997 | 0.13231 | -0.1229 | 2.0305 | 1.9659 | 5.315 | 1.205 | 110 | 591.601 | 444.1995 | 2.3031 | 5.4531 | 5.4813 | 0.30455 | 5.5561 | 1.9606 | Clay | 3 | Clay | 3 | Silt mxture | 4 | Clay | 3 | 97.81 | 1.84 | 0.35 | 548.1335 | 610.472 | 286.1001 | 0 | 1.7998 |  |  |  |  | 5.4531 | 1.4404 | 2.2888 | 111.475 |  |  | 11.4685 | 1 |  | 91.5708 | 1.205 | 100 | 0 | 0 | 100 | 0 | 0 | 97.81 | 1.84 | 0.35 | 0.96883 | 22.2376 | 5.873 | 2.909 | 3.385
1.64 | 2.27 | 0.04969 | 0.12878 | -0.12847 | 2.0455 | 1.9744 | 5.3806 | 1.1394 | 110 | 598.8189 | 447.3228 | 2.3316 | 5.2715 | 5.2809 | 0.28936 | 5.4794 | 0.64804 | Clay | 3 | Clay | 3 | Silt mxture | 4 | Clay | 3 | 97.81 | 1.84 | 0.35 | 528.088 | 586.4645 | 271.066 | 0 | 1.825 |  |  |  |  | 5.2715 | 1.3956 | 2.1685 | 111.475 |  |  | 10.8583 | 1 |  | 87.9697 | 1.1394 | 100 | 0 | 0 | 100 | 0 | 0 | 97.81 | 1.84 | 0.35 | 0.97263 | 21.3437 | 5.8088 | 2.9188 | 3.3947
1.66 | 2.27 | 0.04981 | 0.13105 | -0.12786 | 2.0466 | 1.9713 | 5.4462 | 1.0738 | 110 | 606.0367 | 450.4462 | 2.36 | 5.3494 | 5.3608 | 0.29913 | 5.58 | 0.79178 | Clay | 3 | Clay | 3 | Silt mxture | 4 | Clay | 3 | 97.81 | 1.84 | 0.35 | 536.0759 | 595.4374 | 277.0569 | 0 | 1.7921 |  |  |  |  | 5.3494 | 1.4199 | 2.2165 | 111.475 |  |  | 10.897 | 1 |  | 89.3156 | 1.0738 | 100 | 0 | 0 | 100 | 0 | 0 | 97.81 | 1.84 | 0.35 | 0.97354 | 21.5547 | 5.9143 | 2.921 | 3.3939
1.68 | 2.42 | 0.04975 | 0.13298 | -0.12522 | 2.0431 | 1.9764 | 5.5118 | 1.0082 | 110 | 613.2546 | 453.5696 | 2.3885 | 5.3105 | 5.3308 | 0.30743 | 5.7671 | 1.4139 | Clay | 3 | Clay | 3 | Silt mxture | 4 | Clay | 3 | 97.81 | 1.84 | 0.35 | 533.0813 | 591.4898 | 274.811 | 0 | 1.734 |  |  |  |  | 5.3105 | 1.4232 | 2.1985 | 111.475 |  |  | 10.6894 | 1 |  | 88.7235 | 1.0082 | 100 | 0 | 0 | 100 | 0 | 0 | 97.81 | 1.84 | 0.35 | 0.9782 | 21.4218 | 6.119 | 2.933 | 3.4042
1.7 | 2.27 | 0.04972 | 0.12943 | -0.12485 | 2.0438 | 1.9759 | 5.5774 | 0.94257 | 110 | 620.4724 | 456.6929 | 2.4169 | 5.291 | 5.3126 | 0.29216 | 5.4993 | 1.5011 | Clay | 3 | Clay | 3 | Silt mxture | 4 | Clay | 3 | 97.81 | 1.84 | 0.35 | 531.2616 | 588.9244 | 273.4462 | 0 | 1.8184 |  |  |  |  | 5.291 | 1.4112 | 2.1876 | 111.475 |  |  | 10.5127 | 1 |  | 88.3387 | 0.94257 | 100 | 0 | 0 | 100 | 0 | 0 | 97.81 | 1.84 | 0.35 | 0.97496 | 21.0809 | 5.8404 | 2.9243 | 3.3935
1.72 | 2.27 | 0.04944 | 0.12787 | -0.12951 | 2.0498 | 1.9704 | 5.643 | 0.87696 | 110 | 627.6903 | 459.8163 | 2.4453 | 5.1094 | 5.1152 | 0.28545 | 5.5803 | 0.40296 | Clay | 3 | Clay | 3 | Silt mxture | 4 | Clay | 3 | 97.81 | 1.84 | 0.35 | 511.5249 | 565.2802 | 258.6437 | 0 | 1.792 |  |  |  |  | 5.1094 | 1.3728 | 2.0691 | 111.475 |  |  | 9.9501 | 1 |  | 84.792 | 0.87696 | 100 | 0 | 0 | 100 | 0 | 0 | 97.81 | 1.84 | 0.35 | 0.98159 | 20.3046 | 5.9451 | 2.9415 | 3.4106
1.74 | 2.27 | 0.04911 | 0.12956 | -0.13284 | 2.0424 | 1.9749 | 5.7087 | 0.81134 | 110 | 634.9081 | 462.9396 | 2.4738 | 4.8955 | 4.89 | 0.29272 | 5.9861 | 0 | Clay | 3 | Clay | 3 | Clay | 3 | Clay | 3 | 97.81 | 1.84 | 0.35 | 488.9975 | 538.3528 | 244.4988 | 0 | 1.6705 |  |  |  |  | 4.8955 | 1.3394 | 1 | 111.475 |  |  | 9.3418 | 1 |  | 80.7529 | 0.81134 | 100 | 0 | 0 | 100 | 0 | 0 | 97.81 | 1.84 | 0.35 | 0.99436 | 19.5855 | 6.4017 | 2.9749 | 3.4442
1.76 | 2.27 | 0.04863 | 0.12874 | -0.13561 | 2.0463 | 1.9707 | 5.7743 | 0.74572 | 110 | 642.126 | 466.063 | 2.5022 | 4.5842 | 4.5693 | 0.28919 | 6.3289 | 0 | Clay | 3 | Clay | 3 | Clay | 3 | Clay | 3 | 97.81 | 1.84 | 0.35 | 456.934 | 500.2065 | 228.467 | 0 | 1.58 |  |  |  |  | 4.5842 | 1.2799 | 1 | 111.475 |  |  | 8.5475 | 1 |  | 75.031 | 0.74572 | 100 | 0 | 0 | 100 | 0 | 0 | 97.81 | 1.84 | 0.35 | 1 | 18.2305 | 6.8072 | 3.0158 | 3.4822
1.78 | 2.27 | 0.04812 | 0.12599 | -0.13755 | 2.0429 | 1.9697 | 5.8399 | 0.6801 | 110 | 649.3438 | 469.1864 | 2.5306 | 4.2535 | 4.2321 | 0.27736 | 6.5537 | 0 | Clay | 3 | Clay | 3 | Clay | 3 | Clay | 3 | 97.81 | 1.84 | 0.35 | 423.207 | 460.103 | 211.6035 | 0 | 1.5258 |  |  |  |  | 4.2535 | 1.2108 | 1 | 111.475 |  |  | 7.7393 | 1 |  | 69.0154 | 0.6801 | 100 | 0 | 0 | 100 | 0 | 0 | 97.81 | 1.84 | 0.35 | 1 | 16.6561 | 7.0983 | 3.057 | 3.5181
1.8 | 2.42 | 0.04759 | 0.12239 | -0.13931 | 2.0366 | 1.9837 | 5.9055 | 0.61449 | 110 | 656.5617 | 472.3097 | 2.5591 | 3.9099 | 3.8824 | 0.26187 | 6.745 | 0 | Clay | 3 | Clay | 3 | Clay | 3 | Clay | 3 | 97.81 | 1.84 | 0.35 | 388.2442 | 418.5457 | 194.1221 | 0 | 1.4826 |  |  |  |  | 3.9099 | 1.1361 | 1 | 111.475 |  |  | 6.9273 | 1 |  | 62.7819 | 0.61449 | 100 | 0 | 0 | 100 | 0 | 0 | 97.81 | 1.84 | 0.35 | 1 | 15.0501 | 7.368 | 3.1004 | 3.5559
1.82 | 2.27 | 0.04743 | 0.11918 | -0.13896 | 2.0442 | 1.9643 | 5.9711 | 0.54887 | 110 | 663.7795 | 475.4331 | 2.5875 | 3.8061 | 3.7799 | 0.24806 | 6.5627 | 0 | Clay | 3 | Clay | 3 | Clay | 3 | Clay | 3 | 97.81 | 1.84 | 0.35 | 377.9884 | 406.0555 | 188.9942 | 0 | 1.5238 |  |  |  |  | 3.8061 | 1.1088 | 1 | 111.475 |  |  | 6.6348 | 1 |  | 60.9083 | 0.54887 | 100 | 0 | 0 | 100 | 0 | 0 | 97.81 | 1.84 | 0.35 | 1 | 14.5046 | 7.1944 | 3.1053 | 3.5586
1.84 | 2.27 | 0.04709 | 0.118 | -0.14036 | 2.0431 | 1.9741 | 6.0367 | 0.48325 | 110 | 670.9974 | 478.5564 | 2.6159 | 3.5857 | 3.5547 | 0.24298 | 6.8356 | 0 | Clay | 3 | Clay | 3 | Clay | 3 | Clay | 3 | 97.81 | 1.84 | 0.35 | 355.4675 | 379.1358 | 177.7338 | 0 | 1.4629 |  |  |  |  | 3.5857 | 1.0646 | 1 | 111.475 |  |  | 6.105 | 1 |  | 56.8704 | 0.48325 | 100 | 0 | 0 | 100 | 0 | 0 | 97.81 | 1.84 | 0.35 | 1 | 13.4537 | 7.548 | 3.1436 | 3.5906
1.86 | 2.27 | 0.04702 | 0.11863 | -0.1394 | 2.0389 | 1.9783 | 6.1024 | 0.41764 | 110 | 678.2152 | 481.6798 | 2.6444 | 3.5403 | 3.5125 | 0.2457 | 6.9948 | 0 | Clay | 3 | Organic | 2 | Clay | 3 | Clay | 3 | 97.81 | 1.84 | 0.35 | 351.2544 | 373.7546 | 175.6272 | 0 | 1.4296 |  |  |  |  | 3.5403 | 1.0607 | 1 | 111.475 |  |  | 5.9477 | 1 |  | 56.0632 | 0.41764 | 100 | 0 | 0 | 100 | 0 | 0 | 97.81 | 1.84 | 0.35 | 1 | 13.1765 | 7.7422 | 3.1576 | 3.6005
1.88 | 2.27 | 0.04703 | 0.11774 | -0.1363 | 2.0549 | 1.9724 | 6.168 | 0.35202 | 110 | 685.4331 | 484.8031 | 2.6728 | 3.5468 | 3.5295 | 0.24187 | 6.8526 | 0 | Clay | 3 | Clay | 3 | Clay | 3 | Clay | 3 | 97.81 | 1.84 | 0.35 | 352.9548 | 375.3305 | 176.4774 | 0 | 1.4593 |  |  |  |  | 3.5468 | 1.0633 | 1 | 111.475 |  |  | 5.9089 | 1 |  | 56.2996 | 0.35202 | 100 | 0 | 0 | 100 | 0 | 0 | 97.81 | 1.84 | 0.35 | 1 | 13.1469 | 7.5896 | 3.1526 | 3.5937
1.9 | 2.42 | 0.04695 | 0.1163 | -0.13797 | 2.0434 | 1.9633 | 6.2336 | 0.2864 | 110 | 692.6509 | 487.9265 | 2.7012 | 3.4949 | 3.472 | 0.23567 | 6.7877 | 0 | Clay | 3 | Clay | 3 | Clay | 3 | Clay | 3 | 97.81 | 1.84 | 0.35 | 347.2008 | 368.1365 | 173.6004 | 0 | 1.4732 |  |  |  |  | 3.4949 | 1.0498 | 1 | 111.475 |  |  | 5.7275 | 1 |  | 55.2205 | 0.2864 | 100 | 0 | 0 | 100 | 0 | 0 | 97.81 | 1.84 | 0.35 | 1 | 12.8121 | 7.5398 | 3.1591 | 3.5972
1.92 | 2.27 | 0.04721 | 0.11973 | -0.14025 | 2.0415 | 1.9681 | 6.2992 | 0.22079 | 110 | 699.8688 | 491.0499 | 2.7297 | 3.6635 | 3.6329 | 0.25043 | 6.8934 | 0 | Clay | 3 | Clay | 3 | Clay | 3 | Clay | 3 | 97.81 | 1.84 | 0.35 | 363.2857 | 386.6354 | 181.6429 | 0 | 1.4507 |  |  |  |  | 3.6635 | 1.0937 | 1 | 111.475 |  |  | 5.9656 | 1 |  | 57.9953 | 0.22079 | 100 | 0 | 0 | 100 | 0 | 0 | 97.81 | 1.84 | 0.35 | 1 | 13.371 | 7.6282 | 3.1486 | 3.5849
1.94 | 2.27 | 0.04726 | 0.11956 | -0.1396 | 2.0457 | 1.9668 | 6.3648 | 0.15517 | 110 | 707.0866 | 494.1732 | 2.7581 | 3.6959 | 3.6675 | 0.2497 | 6.8084 | 0 | Clay | 3 | Clay | 3 | Clay | 3 | Clay | 3 | 97.81 | 1.84 | 0.35 | 366.7483 | 390.2844 | 183.3742 | 0 | 1.4688 |  |  |  |  | 3.6959 | 1.1019 | 1 | 111.475 |  |  | 5.961 | 1 |  | 58.5427 | 0.15517 | 100 | 0 | 0 | 100 | 0 | 0 | 97.81 | 1.84 | 0.35 | 1 | 13.4121 | 7.5347 | 3.144 | 3.5785
1.96 | 2.27 | 0.04669 | 0.11559 | -0.14042 | 2.0405 | 1.9643 | 6.4304 | 0.089554 | 110 | 714.3045 | 497.2966 | 2.7865 | 3.3263 | 3.2951 | 0.23262 | 7.0595 | 0 | Organic Soil | 2 | Organic | 2 | Clay | 3 | Clay | 3 | 97.81 | 1.84 | 0.35 | 329.5109 | 346.0511 | 164.7554 | 0 | 1.4165 |  |  |  |  | 3.3263 | 1.02 | 1 | 79.625 |  |  | 5.1987 | 1 |  | 51.9077 | 0.089554 | 100 | 0 | 0 | 100 | 0 | 0 | 97.81 | 1.84 | 0.35 | 1 | 11.8157 | 7.9176 | 3.1995 | 3.6256
1.98 | 2.27 | 0.04602 | 0.10807 | -0.14111 | 2.0498 | 1.9798 | 6.4961 | 0.023937 | 110 | 721.5223 | 500.4199 | 2.815 | 2.8919 | 2.8583 | 0.20026 | 7.0063 | 0 | Organic Soil | 2 | Organic | 2 | Clay | 3 | Clay | 3 | 97.81 | 1.84 | 0.35 | 285.8335 | 294.2413 | 142.9167 | 0 | 1.4273 |  |  |  |  | 2.8919 | 0.91302 | 1 | 79.625 |  |  | 4.3392 | 1 |  | 44.1362 | 0.023937 | 100 | 0 | 0 | 100 | 0 | 0 | 97.81 | 1.84 | 0.35 | 1 | 9.9819 | 8.0184 | 3.2583 | 3.6746
2 | 2.27 | 0.04542 | 0.1029 | -0.14219 | 2.0422 | 1.9636 | 6.5617 | -0.04168 | 110 | 728.7402 | 503.5433 | 2.8434 | 2.5029 | 2.4656 | 0.17802 | 7.2202 | 0 | Organic Soil | 2 | Organic | 2 | Clay | 3 | Clay | 3 | 97.81 | 1.84 | 0.35 | 246.5626 | 247.6157 | 123.2813 | 0 | 1.385 |  |  |  |  | 2.5029 | 0.82122 | 1 | 79.625 |  |  | 3.5831 | 1 |  | 37.1424 | 0.04168 | 100 | 0 | 0 | 100 | 0 | 0 | 97.81 | 1.84 | 0.35 | 1 | 8.3459 | 8.4722 | 3.333 | 3.7351
2.02 | 2.42 | 0.04488 | 0.10472 | -0.14162 | 2.0391 | 1.9571 | 6.6273 | -0.1073 | 110 | 735.958 | 506.6667 | 2.8718 | 2.1527 | 2.1174 | 0.18585 | 8.7773 | 0 | Organic Soil | 2 | Organic | 2 | Clay | 3 | Organic Clay | 2 | 97.81 | 1.84 | 0.35 | 211.742 | 206.2257 | 105.871 | 0 | 1.1393 |  |  |  |  | 2.1527 | 0.76225 | 1 | 79.625 |  |  | 2.9269 | 1 |  | 30.9339 | 0.1073 | 100 | 0 | 0 | 100 | 0 | 0 | 97.81 | 1.84 | 0.35 | 1 | 6.9057 | 10.6235 | 3.4593 | 3.8374
2.04 | 2.27 | 0.04475 | 0.10214 | -0.14193 | 2.0471 | 1.9634 | 6.6929 | -0.17291 | 110 | 743.1759 | 509.79 | 2.9003 | 2.0684 | 2.0321 | 0.17475 | 8.5997 | 0 | Organic Soil | 2 | Organic | 2 | Clay | 3 | Organic Clay | 2 | 97.81 | 1.84 | 0.35 | 203.2075 | 195.7606 | 101.6038 | 0 | 1.1628 |  |  |  |  | 2.0684 | 0.73875 | 1 | 79.625 |  |  | 2.7433 | 1 |  | 29.3641 | 0.17291 | 100 | 0 | 0 | 100 | 0 | 0 | 97.81 | 1.84 | 0.35 | 1 | 6.5144 | 10.5242 | 3.476 | 3.8472
2.06 | 2.27 | 0.04505 | 0.10034 | -0.14358 | 2.0464 | 1.9649 | 6.7585 | -0.23853 | 110 | 750.3937 | 512.9134 | 2.9287 | 2.2629 | 2.221 | 0.16701 | 7.5195 | 0 | Organic Soil | 2 | Organic | 2 | Clay | 3 | Organic Clay | 2 | 97.81 | 1.84 | 0.35 | 222.0998 | 217.5623 | 111.0499 | 0 | 1.3299 |  |  |  |  | 2.2629 | 0.77049 | 1 | 79.625 |  |  | 3.0343 | 1 |  | 32.6343 | 0.23853 | 100 | 0 | 0 | 100 | 0 | 0 | 97.81 | 1.84 | 0.35 | 1 | 7.1973 | 9.048 | 3.4006 | 3.7827
2.08 | 2.27 | 0.04565 | 0.09778 | -0.14092 | 2.047 | 1.9694 | 6.8241 | -0.30415 | 110 | 757.6115 | 516.0367 | 2.9571 | 2.652 | 2.6191 | 0.156 | 5.9561 | 0 | Clay | 3 | Organic | 2 | Clay | 3 | Clay | 3 | 97.81 | 1.84 | 0.35 | 261.9069 | 263.9695 | 130.9534 | 0 | 1.6789 |  |  |  |  | 2.652 | 0.83902 | 1 | 111.475 |  |  | 3.6806 | 1 |  | 39.5954 | 0.30415 | 100 | 0 | 0 | 100 | 0 | 0 | 97.81 | 1.84 | 0.35 | 1 | 8.6826 | 6.9633 | 3.2654 | 3.6673
2.1 | 2.42 | 0.0461 | 0.09594 | -0.1355 | 2.0454 | 1.9643 | 6.8898 | -0.36976 | 110 | 764.8294 | 519.1601 | 2.9856 | 2.9438 | 2.9292 | 0.14808 | 5.0552 | 0 | Clay | 3 | Clay | 3 | Clay | 3 | Clay | 3 | 97.81 | 1.84 | 0.35 | 292.9244 | 300.0361 | 146.4622 | 0 | 1.9782 |  |  |  |  | 2.9438 | 0.89236 | 1 | 111.475 |  |  | 4.1691 | 1 |  | 45.0054 | 0.36976 | 100 | 0 | 0 | 100 | 0 | 0 | 97.81 | 1.84 | 0.35 | 1 | 9.8113 | 5.8143 | 3.1749 | 3.5879
2.12 | 2.27 | 0.04604 | 0.0948 | -0.13632 | 2.0465 | 1.9701 | 6.9554 | -0.43538 | 110 | 772.0472 | 522.2835 | 3.014 | 2.9049 | 2.8876 | 0.14318 | 4.9583 | 0 | Clay | 3 | Clay | 3 | Clay | 3 | Clay | 3 | 97.81 | 1.84 | 0.35 | 288.7557 | 294.7072 | 144.3778 | 0 | 2.0168 |  |  |  |  | 2.9049 | 0.88153 | 1 | 111.475 |  |  | 4.0517 | 1 |  | 44.2061 | 0.43538 | 100 | 0 | 0 | 100 | 0 | 0 | 97.81 | 1.84 | 0.35 | 1 | 9.5792 | 5.7235 | 3.1788 | 3.5886
2.14 | 2.27 | 0.04565 | 0.09449 | -0.13913 | 2.0485 | 1.9671 | 7.021 | -0.501 | 110 | 779.2651 | 525.4068 | 3.0424 | 2.652 | 2.6251 | 0.14184 | 5.4032 | 0 | Clay | 3 | Organic | 2 | Clay | 3 | Clay | 3 | 97.81 | 1.84 | 0.35 | 262.5143 | 263.4104 | 131.2571 | 0 | 1.8508 |  |  |  |  | 2.652 | 0.8323 | 1 | 111.475 |  |  | 3.5666 | 1 |  | 39.5116 | 0.501 | 100 | 0 | 0 | 100 | 0 | 0 | 97.81 | 1.84 | 0.35 | 1 | 8.5096 | 6.3449 | 3.2469 | 3.6436
2.16 | 2.27 | 0.0453 | 0.09219 | -0.13861 | 2.0506 | 1.969 | 7.0866 | -0.56661 | 110 | 786.4829 | 528.5302 | 3.0709 | 2.425 | 2.4 | 0.13195 | 5.4979 | 0 | Clay | 3 | Organic | 2 | Clay | 3 | Clay | 3 | 97.81 | 1.84 | 0.35 | 239.9965 | 236.4943 | 119.9983 | 0 | 1.8189 |  |  |  |  | 2.425 | 0.78155 | 1 | 111.475 |  |  | 3.1546 | 1 |  | 35.4741 | 0.56661 | 100 | 0 | 0 | 100 | 0 | 0 | 97.81 | 1.84 | 0.35 | 1 | 7.5936 | 6.5752 | 3.2953 | 3.6805
2.18 | 2.42 | 0.04504 | 0.09261 | -0.13898 | 2.0433 | 1.9729 | 7.1522 | -0.63223 | 110 | 793.7008 | 531.6535 | 3.0993 | 2.2565 | 2.2301 | 0.13375 | 5.9976 | 0 | Organic Soil | 2 | Organic | 2 | Clay | 3 | Clay | 3 | 97.81 | 1.84 | 0.35 | 223.0124 | 216.0884 | 111.5062 | 0 | 1.6673 |  |  |  |  | 2.2565 | 0.75275 | 1 | 79.625 |  |  | 2.8423 | 1 |  | 32.4133 | 0.63223 | 100 | 0 | 0 | 100 | 0 | 0 | 97.81 | 1.84 | 0.35 | 1 | 6.8965 | 7.2959 | 3.3561 | 3.7276
2.2 | 2.27 | 0.04487 | 0.09384 | -0.13703 | 2.0459 | 1.9697 | 7.2178 | -0.69785 | 110 | 800.9186 | 534.7769 | 3.1277 | 2.1462 | 2.1265 | 0.13905 | 6.5386 | 0 | Organic Soil | 2 | Organic | 2 | Clay | 3 | Organic Clay | 2 | 97.81 | 1.84 | 0.35 | 212.6512 | 203.4741 | 106.3256 | 0 | 1.5294 |  |  |  |  | 2.1462 | 0.73991 | 1 | 79.625 |  |  | 2.6434 | 1 |  | 30.5211 | 0.69785 | 100 | 0 | 0 | 100 | 0 | 0 | 97.81 | 1.84 | 0.35 | 1 | 6.4552 | 8.0557 | 3.4053 | 3.7653
2.22 | 2.27 | 0.04468 | 0.09908 | -0.13548 | 2.0461 | 1.9683 | 7.2835 | -0.76346 | 110 | 808.1365 | 537.9003 | 3.1562 | 2.023 | 2.0086 | 0.16159 | 8.0449 | 0 | Organic Soil | 2 | Organic | 2 | Clay | 3 | Organic Clay | 2 | 97.81 | 1.84 | 0.35 | 200.8574 | 189.1745 | 100.4287 | 0 | 1.243 |  |  |  |  | 2.023 | 0.74007 | 1 | 79.625 |  |  | 2.426 | 1 |  | 28.3762 | 0.76346 | 100 | 0 | 0 | 100 | 0 | 0 | 97.81 | 1.84 | 0.35 | 1 | 5.9658 | 10.0709 | 3.4931 | 3.8353
2.24 | 2.42 | 0.04482 | 0.09777 | -0.13406 | 2.0387 | 1.969 | 7.3491 | -0.82908 | 110 | 815.3543 | 541.0236 | 3.1846 | 2.1138 | 2.1042 | 0.15595 | 7.4116 | 0 | Organic Soil | 2 | Organic | 2 | Clay | 3 | Organic Clay | 2 | 97.81 | 1.84 | 0.35 | 210.4169 | 199.9965 | 105.2085 | 0 | 1.3492 |  |  |  |  | 2.1138 | 0.75504 | 1 | 79.625 |  |  | 2.5483 | 1 |  | 29.9995 | 0.82908 | 100 | 0 | 0 | 100 | 0 | 0 | 97.81 | 1.84 | 0.35 | 1 | 6.2714 | 9.1926 | 3.4511 | 3.7988
2.26 | 2.27 | 0.04503 | 0.10123 | -0.13059 | 2.0475 | 1.9653 | 7.4147 | -0.8947 | 110 | 822.5722 | 544.147 | 3.213 | 2.25 | 2.2521 | 0.17084 | 7.5857 | 0.14846 | Organic Soil | 2 | Organic | 2 | Clay | 3 | Organic Clay | 2 | 97.81 | 1.84 | 0.35 | 225.211 | 216.9766 | 112.6055 | 0 | 1.3183 |  |  |  |  | 2.25 | 0.79843 | 1 | 79.625 |  |  | 2.7506 | 1 |  | 32.5465 | 0.8947 | 100 | 0 | 0 | 100 | 0 | 0 | 97.81 | 1.84 | 0.35 | 1 | 6.7659 | 9.2805 | 3.4283 | 3.7798
2.28 | 2.27 | 0.0458 | 0.10716 | -0.12883 | 2.0508 | 1.9809 | 7.4803 | -0.96031 | 110 | 829.79 | 547.2703 | 3.2415 | 2.7492 | 2.7574 | 0.19635 | 7.1209 | 0.5632 | Organic Soil | 2 | Organic | 2 | Clay | 3 | Clay | 3 | 97.81 | 1.84 | 0.35 | 275.7356 | 275.9927 | 137.8678 | 0 | 1.4043 |  |  |  |  | 2.7492 | 0.91937 | 1 | 79.625 |  |  | 3.5092 | 1 |  | 41.3989 | 0.96031 | 100 | 0 | 0 | 100 | 0 | 0 | 97.81 | 1.84 | 0.35 | 1 | 8.5605 | 8.3822 | 3.3216 | 3.6915
2.3 | 2.42 | 0.04674 | 0.10867 | -0.12785 | 2.0465 | 1.9714 | 7.5459 | -1.0259 | 110 | 837.0079 | 550.3937 | 3.2699 | 3.3587 | 3.3702 | 0.20285 | 6.0188 | 0.79414 | Clay | 3 | Clay | 3 | Clay | 3 | Clay | 3 | 97.81 | 1.84 | 0.35 | 337.0184 | 347.6656 | 168.5092 | 0 | 1.6615 |  |  |  |  | 3.3587 | 1.0444 | 1 | 111.475 |  |  | 4.4317 | 1 |  | 52.1498 | 1.0259 | 100 | 0 | 0 | 100 | 0 | 0 | 97.81 | 1.84 | 0.35 | 1 | 10.7257 | 6.8722 | 3.1911 | 3.5784
2.32 | 2.27 | 0.04717 | 0.10736 | -0.12977 | 2.0457 | 1.9703 | 7.6115 | -1.0915 | 110 | 844.2257 | 553.5171 | 3.2983 | 3.6376 | 3.6425 | 0.19721 | 5.4142 | 0.34169 | Clay | 3 | Clay | 3 | Clay | 3 | Clay | 3 | 97.81 | 1.84 | 0.35 | 364.2483 | 379.2762 | 182.1242 | 0 | 1.847 |  |  |  |  | 3.6376 | 1.093 | 1 | 111.475 |  |  | 4.8126 | 1 |  | 56.8914 | 1.0915 | 100 | 0 | 0 | 100 | 0 | 0 | 97.81 | 1.84 | 0.35 | 1 | 11.636 | 6.1238 | 3.1318 | 3.5248
2.34 | 2.42 | 0.04735 | 0.10745 | -0.13136 | 2.0469 | 1.9708 | 7.6772 | -1.1572 | 110 | 851.4436 | 556.6404 | 3.3268 | 3.7543 | 3.7538 | 0.1976 | 5.2639 | 0 | Clay | 3 | Clay | 3 | Clay | 3 | Clay | 3 | 97.81 | 1.84 | 0.35 | 375.3801 | 391.9479 | 187.6901 | 0 | 1.8997 |  |  |  |  | 3.7543 | 1.1163 | 1 | 111.475 |  |  | 4.9378 | 1 |  | 58.7922 | 1.1572 | 100 | 0 | 0 | 100 | 0 | 0 | 97.81 | 1.84 | 0.35 | 1 | 11.9577 | 5.9373 | 3.1141 | 3.5071
2.36 | 2.42 | 0.04772 | 0.10956 | -0.13132 | 2.0473 | 1.9739 | 7.7428 | -1.2228 | 110 | 858.6614 | 559.7638 | 3.3552 | 3.9942 | 3.9938 | 0.20667 | 5.1748 | 0 | Clay | 3 | Clay | 3 | Clay | 3 | Clay | 3 | 97.81 | 1.84 | 0.35 | 399.3847 | 419.764 | 199.6924 | 0 | 1.9324 |  |  |  |  | 3.9942 | 1.1715 | 1 | 111.475 |  |  | 5.26 | 1 |  | 62.9646 | 1.2228 | 100 | 0 | 0 | 100 | 0 | 0 | 97.81 | 1.84 | 0.35 | 1 | 12.7358 | 5.7981 | 3.0865 | 3.4806
2.38 | 0.15 | 0.04855 | 0.10629 | -0.12904 | 2.0422 | 1.9778 | 7.8084 | -1.2884 | 110 | 865.8793 | 562.8871 | 3.3836 | 4.5324 | 4.5398 | 0.19261 | 4.2427 | 0.51372 | Clay | 3 | Clay | 3 | Clay | 3 | Clay | 3 | 97.81 | 1.84 | 0.35 | 453.9762 | 483.5647 | 226.9881 | 0 | 2.357 |  |  |  |  | 4.5324 | 1.2618 | 1 | 111.475 |  |  | 6.0497 | 1 |  | 72.5347 | 1.2884 | 100 | 0 | 0 | 100 | 0 | 0 | 97.81 | 1.84 | 0.35 | 0.99959 | 14.5841 | 4.6899 | 2.9824 | 3.3867
2.4 | 2.14 | 0.04913 | 0.1077 | -0.12963 | 2.044 | 1.9768 | 7.874 | -1.354 | 110 | 873.0971 | 566.0105 | 3.4121 | 4.9084 | 4.9138 | 0.19867 | 4.0431 | 0.37468 | Clay | 3 | Clay | 3 | Silt mxture | 4 | Silt Mixture | 4 | 96.0368 | 3.6132 | 0.35 | 491.3836 | 527.1488 | 245.6918 | 0 | 2.4733 |  |  |  |  | 4.9084 | 1.3383 | 1 | 111.475 |  |  | 6.5666 | 1 |  | 79.0723 | 1.354 | 100 | 0 | 0 | 0 | 100 | 0 | 96.0368 | 3.6132 | 0.35 | 0.98584 | 15.5274 | 4.4373 | 2.9461 | 3.3464
2.42 | 2.14 | 0.04968 | 0.11162 | -0.12762 | 2.0376 | 1.9665 | 7.9396 | -1.4196 | 110 | 880.315 | 569.1339 | 3.4405 | 5.2651 | 5.2773 | 0.21554 | 4.0842 | 0.84834 | Clay | 3 | Clay | 3 | Silt mxture | 4 | Silt Mixture | 4 | 95.4822 | 4.1678 | 0.35 | 527.728 | 569.4824 | 270.796 | 0 | 2.4484 |  |  |  |  | 5.2651 | 1.4228 | 2.1664 | 111.475 |  |  | 7.0607 | 1 |  | 85.4224 | 1.4196 | 100 | 0 | 0 | 0 | 100 | 0 | 95.4822 | 4.1678 | 0.35 | 0.97842 | 16.5226 | 4.4559 | 2.9264 | 3.3229
2.44 | 2.14 | 0.05289 | 0.11702 | -0.12306 | 2.0348 | 1.9796 | 8.0052 | -1.4852 | 110 | 887.5328 | 572.2572 | 3.4689 | 7.3465 | 7.3741 | 0.23877 | 3.2379 | 1.9229 | Clay | 3 | Clay | 3 | Silt mxture | 4 | Silt Mixture | 4 | 68.7729 | 28.663 | 2.564 | 737.414 | 815.7472 | 428.0605 | 0 | 3.0884 |  |  |  |  | 7.3465 | 1.8212 | 3.4245 | 111.475 |  |  | 10.2103 | 1 |  | 122.3621 | 1.4852 | 100 | 0 | 0 | 0 | 100 | 0 | 68.7729 | 28.663 | 2.564 | 0.91654 | 21.7133 | 3.4452 | 2.7638 | 3.1461
2.46 | 2.14 | 0.05755 | 0.12852 | -0.12579 | 2.0396 | 1.9716 | 8.0709 | -1.5509 | 110 | 894.7507 | 575.3806 | 3.4974 | 10.368 | 10.3865 | 0.28824 | 2.7752 | 1.2796 | Silty Clay | 4 | Clay | 3 | Silt mxture | 4 | Sand Mixture | 5 | 48.6426 | 46.6656 | 4.6918 | 1038.6453 | 1169.7124 | 653.984 | 0 | 3.6034 |  |  |  |  | 6.912 | 2.3902 | 5.2319 | 114.66 |  |  | 14.782 | 1 |  | 175.4569 | 1.5509 | 100 | 0 | 0 | 0 | 100 | 0 | 48.6426 | 46.6656 | 4.6918 | 0.86216 | 28.8638 | 2.9001 | 2.6209 | 2.9852
2.48 | 2.14 | 0.06273 | 0.13439 | -0.12906 | 2.0283 | 1.9679 | 8.1365 | -1.6165 | 110 | 901.9685 | 578.5039 | 3.5258 | 13.7268 | 13.7341 | 0.3135 | 2.2826 | 0.509 | Silty Clay | 5 | Silt mxture | 4 | Sand mixture | 5 | Sand Mixture | 5 | 30.6329 | 59.0163 | 10.3507 | 1373.4104 | 1563.1292 | 905.0578 | 0 | 4.3809 |  |  |  |  | 6.8634 | 2.9718 | 7.2405 | 114.66 |  |  | 19.8755 | 1 |  | 234.4694 | 1.6165 | 0 | 100 | 0 | 0 | 100 | 0 | 30.6329 | 59.0163 | 10.3507 | 0.81236 | 35.9906 | 2.3601 | 2.49 | 2.8371
2.5 | 2.14 | 0.06186 | 0.13072 | -0.14294 | 2.0339 | 1.9765 | 8.2021 | -1.6821 | 110 | 909.1864 | 581.6273 | 3.5542 | 13.1627 | 13.1229 | 0.29771 | 2.2686 | 0 | Silty Clay | 5 | Silt mxture | 4 | Sand mixture | 5 | Sand Mixture | 5 | 31.2564 | 58.695 | 10.0486 | 1312.2891 | 1490.7971 | 859.2168 | 0 | 4.408 |  |  |  |  | 6.5813 | 2.8575 | 6.8737 | 114.66 |  |  | 18.7549 | 1 |  | 223.6196 | 1.6821 | 0 | 100 | 0 | 0 | 100 | 0 | 31.2564 | 58.695 | 10.0486 | 0.8177 | 34.4117 | 2.35 | 2.5038 | 2.8521
2.52 | 2.14 | 0.05928 | 0.12436 | -0.14725 | 2.0177 | 1.9521 | 8.2677 | -1.7477 | 110 | 916.4042 | 584.7507 | 3.5827 | 11.4898 | 11.4354 | 0.27035 | 2.3641 | 0 | Silty Clay | 5 | Silt mxture | 4 | Sand mixture | 5 | Sand Mixture | 5 | 36.5761 | 55.5807 | 7.8432 | 1143.5375 | 1291.8413 | 732.6532 | 0 | 4.2299 |  |  |  |  | 5.7449 | 2.5528 | 5.8612 | 114.66 |  |  | 16.0038 | 1 |  | 193.7762 | 1.7477 | 0 | 100 | 0 | 0 | 100 | 0 | 36.5761 | 55.5807 | 7.8432 | 0.83821 | 30.4827 | 2.4628 | 2.5575 | 2.9119
2.54 | 2.14 | 0.05668 | 0.12394 | -0.14708 | 2.0358 | 1.9758 | 8.3333 | -1.8133 | 110 | 923.622 | 587.874 | 3.6111 | 9.8039 | 9.7501 | 0.26854 | 2.7542 | 0 | Silty Clay | 4 | Clay | 3 | Silt mxture | 4 | Sand Mixture | 5 | 49.2582 | 46.1596 | 4.5822 | 975.0094 | 1093.1483 | 606.2571 | 0 | 3.6308 |  |  |  |  | 6.5359 | 2.2724 | 4.8501 | 114.66 |  |  | 13.3206 | 1 |  | 163.9723 | 1.8133 | 100 | 0 | 0 | 0 | 100 | 0 | 49.2582 | 46.1596 | 4.5822 | 0.87157 | 26.8004 | 2.8912 | 2.6448 | 3.0062
2.56 | 2.14 | 0.05537 | 0.12308 | -0.15224 | 2.0343 | 1.9705 | 8.399 | -1.879 | 110 | 930.8399 | 590.9974 | 3.6395 | 8.9545 | 8.8832 | 0.26484 | 2.9814 | 0 | Silty Clay | 4 | Clay | 3 | Silt mxture | 4 | Sand Mixture | 5 | 56.7473 | 39.7222 | 3.5305 | 888.3171 | 990.7328 | 541.2379 | 0 | 3.3542 |  |  |  |  | 5.9697 | 2.1235 | 4.3299 | 114.66 |  |  | 11.9166 | 1 |  | 148.6099 | 1.879 | 100 | 0 | 0 | 0 | 100 | 0 | 56.7473 | 39.7222 | 3.5305 | 0.8906 | 24.7714 | 3.1462 | 2.6946 | 3.0589
2.58 | 2.14 | 0.05326 | 0.12288 | -0.15416 | 2.0358 | 1.9706 | 8.4646 | -1.9446 | 110 | 938.0577 | 594.1207 | 3.668 | 7.5864 | 7.5085 | 0.26398 | 3.5157 | 0 | Clay | 3 | Clay | 3 | Silt mxture | 4 | Silt Mixture | 4 | 73.1829 | 24.5109 | 2.3062 | 750.8518 | 828.5843 | 438.1388 | 0 | 2.8444 |  |  |  |  | 7.5864 | 1.8863 | 3.5051 | 111.475 |  |  | 9.7986 | 1 |  | 124.2876 | 1.9446 | 100 | 0 | 0 | 0 | 100 | 0 | 73.1829 | 24.5109 | 2.3062 | 0.92675 | 21.5888 | 3.75 | 2.7893 | 3.1594
2.6 | 2.14 | 0.05143 | 0.12862 | -0.15336 | 2.0273 | 1.9694 | 8.5302 | -2.0102 | 110 | 945.2756 | 597.2441 | 3.6964 | 6.3998 | 6.3246 | 0.28867 | 4.5643 | 0 | Clay | 3 | Clay | 3 | Silt mxture | 4 | Silt Mixture | 4 | 97.81 | 1.84 | 0.35 | 632.4648 | 688.8809 | 349.3486 | 0 | 2.1909 |  |  |  |  | 6.3998 | 1.6996 | 2.7948 | 111.475 |  |  | 8.0075 | 1 |  | 103.3321 | 2.0102 | 100 | 0 | 0 | 0 | 100 | 0 | 97.81 | 1.84 | 0.35 | 0.97283 | 18.9336 | 4.9329 | 2.91 | 3.285
2.62 | 2.14 | 0.05075 | 0.13414 | -0.1504 | 2.0266 | 1.9681 | 8.5958 | -2.0758 | 110 | 952.4934 | 600.3675 | 3.7248 | 5.9589 | 5.8938 | 0.31242 | 5.3009 | 0 | Clay | 3 | Clay | 3 | Clay | 3 | Clay | 3 | 97.81 | 1.84 | 0.35 | 589.3775 | 637.7654 | 317.0331 | 0 | 1.8865 |  |  |  |  | 5.9589 | 1.6428 | 2.5363 | 111.475 |  |  | 7.3266 | 1 |  | 95.6648 | 2.0758 | 100 | 0 | 0 | 100 | 0 | 0 | 97.81 | 1.84 | 0.35 | 0.9965 | 17.9679 | 5.7669 | 2.972 | 3.3475
2.64 | 2.14 | 0.0502 | 0.13393 | -0.14733 | 2.0296 | 1.9675 | 8.6614 | -2.1414 | 110 | 959.7113 | 603.4908 | 3.7533 | 5.6022 | 5.5476 | 0.31152 | 5.6154 | 0 | Clay | 3 | Clay | 3 | Clay | 3 | Clay | 3 | 97.81 | 1.84 | 0.35 | 554.7569 | 596.6107 | 291.0677 | 0 | 1.7808 |  |  |  |  | 5.6022 | 1.5799 | 2.3285 | 111.475 |  |  | 6.7776 | 1 |  | 89.4916 | 2.1414 | 100 | 0 | 0 | 100 | 0 | 0 | 97.81 | 1.84 | 0.35 | 1 | 16.7947 | 6.1471 | 3.0123 | 3.3834
2.66 | 2.27 | 0.04959 | 0.13381 | -0.14637 | 2.0305 | 1.9708 | 8.727 | -2.207 | 110 | 966.9291 | 606.6142 | 3.7817 | 5.2067 | 5.1553 | 0.311 | 6.0327 | 0 | Clay | 3 | Clay | 3 | Clay | 3 | Clay | 3 | 97.81 | 1.84 | 0.35 | 515.5298 | 550.0366 | 261.6474 | 0 | 1.6576 |  |  |  |  | 5.2067 | 1.5081 | 2.0932 | 111.475 |  |  | 6.1749 | 1 |  | 82.5055 | 2.207 | 100 | 0 | 0 | 100 | 0 | 0 | 97.81 | 1.84 | 0.35 | 1 | 15.403 | 6.6569 | 3.0634 | 3.4275
2.68 | 2.14 | 0.04907 | 0.13735 | -0.14512 | 2.0246 | 1.9569 | 8.7927 | -2.2727 | 110 | 974.147 | 609.7375 | 3.8101 | 4.8695 | 4.8224 | 0.32623 | 6.765 | 0 | Clay | 3 | Clay | 3 | Clay | 3 | Clay | 3 | 97.81 | 1.84 | 0.35 | 482.2368 | 510.4438 | 241.1184 | 0 | 1.4782 |  |  |  |  | 4.8695 | 1.4588 | 1 | 111.475 |  |  | 5.665 | 1 |  | 76.5666 | 2.2727 | 100 | 0 | 0 | 100 | 0 | 0 | 97.81 | 1.84 | 0.35 | 1 | 14.2202 | 7.525 | 3.1248 | 3.4801
2.7 | 2.14 | 0.04922 | 0.1367 | -0.14482 | 2.0297 | 1.9665 | 8.8583 | -2.3383 | 110 | 981.3648 | 612.8609 | 3.8386 | 4.9668 | 4.9206 | 0.32343 | 6.573 | 0 | Clay | 3 | Clay | 3 | Clay | 3 | Clay | 3 | 97.81 | 1.84 | 0.35 | 492.0647 | 521.5815 | 246.0324 | 0 | 1.5214 |  |  |  |  | 4.9668 | 1.4775 | 1 | 111.475 |  |  | 5.7506 | 1 |  | 78.2372 | 2.3383 | 100 | 0 | 0 | 100 | 0 | 0 | 97.81 | 1.84 | 0.35 | 1 | 14.4567 | 7.3011 | 3.1107 | 3.4657
2.72 | 2.14 | 0.04828 | 0.1295 | -0.14695 | 2.0224 | 1.96 | 8.9239 | -2.4039 | 110 | 988.5827 | 615.9843 | 3.867 | 4.3573 | 4.3039 | 0.29246 | 6.7952 | 0 | Clay | 3 | Clay | 3 | Clay | 3 | Clay | 3 | 97.81 | 1.84 | 0.35 | 430.3917 | 448.6004 | 215.1959 | 0 | 1.4716 |  |  |  |  | 4.3573 | 1.3378 | 1 | 111.475 |  |  | 4.8715 | 1 |  | 67.2901 | 2.4039 | 100 | 0 | 0 | 100 | 0 | 0 | 97.81 | 1.84 | 0.35 | 1 | 12.3692 | 7.6769 | 3.1757 | 3.5213
2.74 | 2.14 | 0.04796 | 0.11889 | -0.14608 | 2.0329 | 1.9769 | 8.9895 | -2.4695 | 110 | 995.8005 | 619.1076 | 3.8955 | 4.1498 | 4.0994 | 0.24681 | 6.0208 | 0 | Clay | 3 | Clay | 3 | Clay | 3 | Clay | 3 | 97.81 | 1.84 | 0.35 | 409.9379 | 424.1125 | 204.969 | 0 | 1.6609 |  |  |  |  | 4.1498 | 1.2634 | 1 | 111.475 |  |  | 4.558 | 1 |  | 63.6169 | 2.4695 | 100 | 0 | 0 | 100 | 0 | 0 | 97.81 | 1.84 | 0.35 | 1 | 11.6344 | 6.8531 | 3.1634 | 3.5083
2.76 | 2.27 | 0.04759 | 0.11127 | -0.1444 | 2.0333 | 1.9807 | 9.0551 | -2.5351 | 110 | 1003.0184 | 622.231 | 3.9239 | 3.9099 | 3.8652 | 0.21403 | 5.5374 | 0 | Clay | 3 | Clay | 3 | Clay | 3 | Clay | 3 | 97.81 | 1.84 | 0.35 | 386.5169 | 396.1339 | 193.2585 | 0 | 1.8059 |  |  |  |  | 3.9099 | 1.1918 | 1 | 111.475 |  |  | 4.2111 | 1 |  | 59.4201 | 2.5351 | 100 | 0 | 0 | 100 | 0 | 0 | 97.81 | 1.84 | 0.35 | 1 | 10.8116 | 6.3631 | 3.167 | 3.5088
2.78 | 2.14 | 0.0468 | 0.10723 | -0.14484 | 2.0295 | 1.9751 | 9.1207 | -2.6007 | 110 | 1010.2362 | 625.3543 | 3.9523 | 3.3977 | 3.3514 | 0.19665 | 5.8677 | 0 | Clay | 3 | Clay | 3 | Clay | 3 | Clay | 3 | 97.81 | 1.84 | 0.35 | 335.1435 | 335.2699 | 167.5717 | 0 | 1.7043 |  |  |  |  | 3.3977 | 1.0798 | 1 | 111.475 |  |  | 3.5082 | 1 |  | 50.2905 | 2.6007 | 100 | 0 | 0 | 100 | 0 | 0 | 97.81 | 1.84 | 0.35 | 1 | 9.1031 | 6.909 | 3.2474 | 3.5743
2.8 | 2.14 | 0.04631 | 0.10453 | -0.143 | 2.0305 | 1.974 | 9.1864 | -2.6664 | 110 | 1017.4541 | 628.4777 | 3.9808 | 3.0799 | 3.04 | 0.18503 | 6.0868 | 0 | Clay | 3 | Organic | 2 | Clay | 3 | Clay | 3 | 97.81 | 1.84 | 0.35 | 303.9959 | 298.2012 | 151.998 | 0 | 1.6429 |  |  |  |  | 3.0799 | 1.0111 | 1 | 111.475 |  |  | 3.0792 | 1 |  | 44.7302 | 2.6664 | 100 | 0 | 0 | 100 | 0 | 0 | 97.81 | 1.84 | 0.35 | 1 | 8.0551 | 7.3101 | 3.304 | 3.6183
2.82 | 2.14 | 0.04595 | 0.10074 | -0.14228 | 2.0278 | 1.9792 | 9.252 | -2.732 | 110 | 1024.6719 | 631.601 | 4.0092 | 2.8465 | 2.809 | 0.16873 | 6.0068 | 0 | Clay | 3 | Organic | 2 | Clay | 3 | Clay | 3 | 97.81 | 1.84 | 0.35 | 280.8976 | 270.6021 | 140.4488 | 0 | 1.6648 |  |  |  |  | 2.8465 | 0.9531 | 1 | 111.475 |  |  | 2.7603 | 1 |  | 40.5903 | 2.732 | 100 | 0 | 0 | 100 | 0 | 0 | 97.81 | 1.84 | 0.35 | 1 | 7.2724 | 7.3468 | 3.3399 | 3.6438
2.84 | 2.27 | 0.04596 | 0.09561 | -0.14217 | 2.0212 | 1.966 | 9.3176 | -2.7976 | 110 | 1031.8898 | 634.7244 | 4.0376 | 2.853 | 2.8158 | 0.14666 | 5.2084 | 0 | Clay | 3 | Organic | 2 | Clay | 3 | Clay | 3 | 97.81 | 1.84 | 0.35 | 281.5833 | 270.9842 | 140.7917 | 0 | 1.92 |  |  |  |  | 2.853 | 0.93355 | 1 | 111.475 |  |  | 2.7443 | 1 |  | 40.6476 | 2.7976 | 100 | 0 | 0 | 100 | 0 | 0 | 97.81 | 1.84 | 0.35 | 1 | 7.2469 | 6.3768 | 3.3031 | 3.6093
2.86 | 2.14 | 0.04615 | 0.09716 | -0.1415 | 2.0263 | 1.9754 | 9.3832 | -2.8632 | 110 | 1039.1076 | 637.8478 | 4.0661 | 2.9762 | 2.9413 | 0.15333 | 5.2129 | 0 | Clay | 3 | Clay | 3 | Clay | 3 | Clay | 3 | 97.81 | 1.84 | 0.35 | 294.1304 | 285.3209 | 147.0652 | 0 | 1.9183 |  |  |  |  | 2.9762 | 0.96604 | 1 | 111.475 |  |  | 2.876 | 1 |  | 42.7981 | 2.8632 | 100 | 0 | 0 | 100 | 0 | 0 | 97.81 | 1.84 | 0.35 | 1 | 7.5935 | 6.3313 | 3.2852 | 3.5935
2.88 | 2.14 | 0.04602 | 0.10171 | -0.14128 | 2.0267 | 1.9736 | 9.4488 | -2.9288 | 110 | 1046.3255 | 640.9711 | 4.0945 | 2.8919 | 2.8578 | 0.1729 | 6.0503 | 0 | Clay | 3 | Organic | 2 | Clay | 3 | Clay | 3 | 97.81 | 1.84 | 0.35 | 285.7758 | 275.0674 | 142.8879 | 0 | 1.6528 |  |  |  |  | 2.8919 | 0.97171 | 1 | 111.475 |  |  | 2.7477 | 1 |  | 41.2601 | 2.9288 | 100 | 0 | 0 | 100 | 0 | 0 | 97.81 | 1.84 | 0.35 | 1 | 7.2846 | 7.4061 | 3.3415 | 3.6393
2.9 | 2.27 | 0.04598 | 0.10673 | -0.14178 | 2.0211 | 1.9716 | 9.5144 | -2.9944 | 110 | 1053.5433 | 644.0945 | 4.1229 | 2.866 | 2.8301 | 0.1945 | 6.8725 | 0 | Organic Soil | 2 | Organic | 2 | Clay | 3 | Organic Clay | 2 | 97.81 | 1.84 | 0.35 | 283.0125 | 271.3919 | 141.5062 | 0 | 1.4551 |  |  |  |  | 2.866 | 0.98879 | 1 | 79.625 |  |  | 2.6898 | 1 |  | 40.7088 | 2.9944 | 100 | 0 | 0 | 100 | 0 | 0 | 97.81 | 1.84 | 0.35 | 1 | 7.1522 | 8.4442 | 3.3836 | 3.6735
2.92 | 2.14 | 0.0462 | 0.11175 | -0.1416 | 2.0251 | 1.9813 | 9.5801 | -3.0601 | 106 | 1060.4987 | 646.9554 | 4.1514 | 3.0086 | 2.9734 | 0.2161 | 7.2677 | 0 | Organic Soil | 2 | Organic | 2 | Clay | 3 | Organic Clay | 2 | 97.81 | 1.84 | 0.35 | 297.3385 | 290.0756 | 148.6693 | 0 | 1.376 |  |  |  |  | 3.0086 | 1.0373 | 1 | 79.625 |  |  | 2.8659 | 1 |  | 43.5113 | 3.0601 | 100 | 0 | 0 | 100 | 0 | 0 | 97.81 | 1.84 | 0.35 | 1 | 7.5527 | 8.845 | 3.3782 | 3.6695
2.94 | 2.14 | 0.04645 | 0.11159 | -0.14027 | 2.0179 | 1.9716 | 9.6457 | -3.1257 | 106 | 1067.4541 | 649.8163 | 4.1798 | 3.1707 | 3.14 | 0.21541 | 6.8601 | 0 | Organic Soil | 2 | Organic | 2 | Clay | 3 | Clay | 3 | 97.81 | 1.84 | 0.35 | 314 | 309.2682 | 157 | 0 | 1.4577 |  |  |  |  | 3.1707 | 1.0704 | 1 | 79.625 |  |  | 3.0455 | 1 |  | 46.3902 | 3.1257 | 100 | 0 | 0 | 100 | 0 | 0 | 97.81 | 1.84 | 0.35 | 1 | 8.0216 | 8.265 | 3.3393 | 3.6358
2.96 | 2.14 | 0.04727 | 0.11008 | -0.1385 | 2.032 | 1.9858 | 9.7113 | -3.1913 | 106 | 1074.4094 | 652.6772 | 4.2082 | 3.7024 | 3.6777 | 0.20891 | 5.6805 | 0 | Clay | 3 | Clay | 3 | Clay | 3 | Clay | 3 | 97.81 | 1.84 | 0.35 | 367.77 | 372.1179 | 183.885 | 0 | 1.7604 |  |  |  |  | 3.7024 | 1.1691 | 1 | 111.475 |  |  | 3.6748 | 1 |  | 55.8177 | 3.1913 | 100 | 0 | 0 | 100 | 0 | 0 | 97.81 | 1.84 | 0.35 | 1 | 9.6234 | 6.6522 | 3.2183 | 3.5329
2.98 | 2.14 | 0.04913 | 0.10767 | -0.13478 | 2.0246 | 1.98 | 9.7769 | -3.2569 | 106 | 1081.3648 | 655.5381 | 4.2367 | 4.9084 | 4.8964 | 0.19854 | 4.0549 | 0 | Clay | 3 | Clay | 3 | Clay | 3 | Clay | 3 | 95.9784 | 3.6716 | 0.35 | 489.636 | 515.0805 | 244.818 | 0 | 2.4661 |  |  |  |  | 4.9084 | 1.3898 | 1 | 111.475 |  |  | 5.137 | 1 |  | 77.2621 | 3.2569 | 100 | 0 | 0 | 100 | 0 | 0 | 95.9784 | 3.6716 | 0.35 | 1 | 13.2889 | 4.5583 | 3.006 | 3.3484
3 | 2.27 | 0.05201 | 0.10297 | -0.13215 | 2.027 | 1.9844 | 9.8425 | -3.3225 | 106 | 1088.3202 | 658.399 | 4.2651 | 6.7759 | 6.7727 | 0.17832 | 2.633 | 0 | Silty Clay | 4 | Clay | 3 | Silt mxture | 4 | Silt Mixture | 4 | 56.9106 | 39.5769 | 3.5125 | 677.2697 | 735.4168 | 382.9522 | 0 | 3.798 |  |  |  |  | 4.5172 | 1.7069 | 3.0636 | 114.66 |  |  | 7.4189 | 1 |  | 110.3125 | 3.3225 | 100 | 0 | 0 | 0 | 100 | 0 | 56.9106 | 39.5769 | 3.5125 | 0.92841 | 17.4008 | 2.863 | 2.7896 | 3.129
3.02 | 2.27 | 0.05296 | 0.09904 | -0.13821 | 2.0321 | 1.9758 | 9.9081 | -3.3881 | 106 | 1095.2756 | 661.2598 | 4.2935 | 7.3918 | 7.3681 | 0.16142 | 2.1907 | 0 | Silty Clay | 4 | Clay | 3 | Silt mxture | 4 | Sand Mixture | 5 | 44.7544 | 49.762 | 5.4836 | 736.8119 | 805.0574 | 427.609 | 0 | 4.5647 |  |  |  |  | 4.9279 | 1.7907 | 3.4209 | 114.66 |  |  | 8.1069 | 1 |  | 120.7586 | 3.3881 | 100 | 0 | 0 | 0 | 100 | 0 | 44.7544 | 49.762 | 5.4836 | 0.90228 | 18.4089 | 2.3666 | 2.7209 | 3.0564
3.04 | 2.27 | 0.05187 | 0.10181 | -0.14419 | 2.0269 | 1.9779 | 9.9738 | -3.4538 | 106 | 1102.231 | 664.1207 | 4.322 | 6.6851 | 6.6411 | 0.17333 | 2.61 | 0 | Silty Clay | 4 | Clay | 3 | Silt mxture | 4 | Silt Mixture | 4 | 56.4041 | 40.027 | 3.5689 | 664.1064 | 719.1123 | 373.0798 | 0 | 3.8314 |  |  |  |  | 4.4567 | 1.6812 | 2.9846 | 114.66 |  |  | 7.1556 | 1 |  | 107.8668 | 3.4538 | 100 | 0 | 0 | 0 | 100 | 0 | 56.4041 | 40.027 | 3.5689 | 0.93152 | 16.9387 | 2.8462 | 2.7975 | 3.1343
3.06 | 2.14 | 0.04986 | 0.10432 | -0.14618 | 2.036 | 1.9884 | 10.0394 | -3.5194 | 106 | 1109.1864 | 666.9816 | 4.3504 | 5.3818 | 5.331 | 0.18413 | 3.454 | 0 | Clay | 3 | Clay | 3 | Silt mxture | 4 | Silt Mixture | 4 | 80.3191 | 17.8205 | 1.8603 | 533.1013 | 564.5796 | 274.826 | 0 | 2.8952 |  |  |  |  | 5.3818 | 1.4609 | 2.1986 | 111.475 |  |  | 5.5158 | 1 |  | 84.6869 | 3.5194 | 100 | 0 | 0 | 0 | 100 | 0 | 80.3191 | 17.8205 | 1.8603 | 0.98621 | 14.0958 | 3.855 | 2.9408 | 3.2797
3.08 | 2.14 | 0.0483 | 0.1089 | -0.14806 | 2.0274 | 1.9804 | 10.105 | -3.585 | 106 | 1116.1417 | 669.8425 | 4.3788 | 4.3703 | 4.3131 | 0.20384 | 4.7259 | 0 | Clay | 3 | Clay | 3 | Clay | 3 | Clay | 3 | 97.81 | 1.84 | 0.35 | 431.3119 | 444.4182 | 215.6559 | 0 | 2.116 |  |  |  |  | 4.3703 | 1.2946 | 1 | 111.475 |  |  | 4.2637 | 1 |  | 66.6627 | 3.585 | 100 | 0 | 0 | 100 | 0 | 0 | 97.81 | 1.84 | 0.35 | 1 | 11.2117 | 5.4283 | 3.1111 | 3.431
3.1 | 2.14 | 0.04733 | 0.1121 | -0.14778 | 2.0322 | 1.9708 | 10.1706 | -3.6506 | 106 | 1123.0971 | 672.7034 | 4.4073 | 3.7413 | 3.6851 | 0.2176 | 5.9049 | 0 | Clay | 3 | Clay | 3 | Clay | 3 | Clay | 3 | 97.81 | 1.84 | 0.35 | 368.5114 | 370.1261 | 184.2557 | 0 | 1.6935 |  |  |  |  | 3.7413 | 1.1903 | 1 | 111.475 |  |  | 3.497 | 1 |  | 55.5189 | 3.6506 | 100 | 0 | 0 | 100 | 0 | 0 | 97.81 | 1.84 | 0.35 | 1 | 9.2866 | 6.9665 | 3.243 | 3.5416
3.12 | 2.27 | 0.04697 | 0.11321 | -0.14455 | 2.0235 | 1.9747 | 10.2362 | -3.7162 | 106 | 1130.0525 | 675.5643 | 4.4357 | 3.5079 | 3.4626 | 0.22238 | 6.4222 | 0 | Clay | 3 | Clay | 3 | Clay | 3 | Clay | 3 | 97.81 | 1.84 | 0.35 | 346.2648 | 343.5445 | 173.1324 | 0 | 1.5571 |  |  |  |  | 3.5079 | 1.1537 | 1 | 111.475 |  |  | 3.214 | 1 |  | 51.5317 | 3.7162 | 100 | 0 | 0 | 100 | 0 | 0 | 97.81 | 1.84 | 0.35 | 1 | 8.5784 | 7.6745 | 3.2963 | 3.5845
3.14 | 2.14 | 0.04667 | 0.11434 | -0.14384 | 2.0288 | 1.9837 | 10.3018 | -3.7818 | 106 | 1137.0079 | 678.4252 | 4.4641 | 3.3134 | 3.2705 | 0.22724 | 6.9481 | 0 | Organic Soil | 2 | Organic | 2 | Clay | 3 | Organic Clay | 2 | 97.81 | 1.84 | 0.35 | 327.0535 | 320.5339 | 163.5268 | 0 | 1.4392 |  |  |  |  | 3.3134 | 1.1229 | 1 | 79.625 |  |  | 2.9702 | 1 |  | 48.0801 | 3.7818 | 100 | 0 | 0 | 100 | 0 | 0 | 97.81 | 1.84 | 0.35 | 1 | 7.9656 | 8.4099 | 3.3465 | 3.6243
3.16 | 2.14 | 0.0468 | 0.11669 | -0.14304 | 2.0239 | 1.9705 | 10.3675 | -3.8475 | 106 | 1143.9633 | 681.2861 | 4.4926 | 3.3977 | 3.3575 | 0.23735 | 7.0691 | 0 | Organic Soil | 2 | Organic | 2 | Clay | 3 | Organic Clay | 2 | 97.81 | 1.84 | 0.35 | 335.7543 | 330.3609 | 167.8771 | 0 | 1.4146 |  |  |  |  | 3.3977 | 1.1503 | 1 | 79.625 |  |  | 3.0473 | 1 |  | 49.5541 | 3.8475 | 100 | 0 | 0 | 100 | 0 | 0 | 97.81 | 1.84 | 0.35 | 1 | 8.1774 | 8.5207 | 3.3414 | 3.6192
3.18 | 2.27 | 0.0472 | 0.11907 | -0.14125 | 2.0284 | 1.9783 | 10.4331 | -3.9131 | 106 | 1150.9186 | 684.147 | 4.521 | 3.657 | 3.623 | 0.24759 | 6.8338 | 0 | Clay | 3 | Clay | 3 | Clay | 3 | Clay | 3 | 97.81 | 1.84 | 0.35 | 362.298 | 361.1796 | 181.149 | 0 | 1.4633 |  |  |  |  | 3.657 | 1.212 | 1 | 111.475 |  |  | 3.3264 | 1 |  | 54.1769 | 3.9131 | 100 | 0 | 0 | 100 | 0 | 0 | 97.81 | 1.84 | 0.35 | 1 | 8.909 | 8.1242 | 3.2996 | 3.5837
3.2 | 2.14 | 0.0476 | 0.12194 | -0.13909 | 2.0178 | 1.9727 | 10.4987 | -3.9787 | 106 | 1157.874 | 687.0079 | 4.5494 | 3.9164 | 3.8897 | 0.25994 | 6.6827 | 0 | Clay | 3 | Clay | 3 | Clay | 3 | Clay | 3 | 97.81 | 1.84 | 0.35 | 388.9672 | 392.1461 | 194.4836 | 0 | 1.4964 |  |  |  |  | 3.9164 | 1.2757 | 1 | 111.475 |  |  | 3.6048 | 1 |  | 58.8219 | 3.9787 | 100 | 0 | 0 | 100 | 0 | 0 | 97.81 | 1.84 | 0.35 | 1 | 9.6381 | 7.8513 | 3.2639 | 3.5529
3.22 | 2.27 | 0.04825 | 0.12531 | -0.13824 | 2.0271 | 1.9793 | 10.5643 | -4.0443 | 106 | 1164.8294 | 689.8688 | 4.5779 | 4.3378 | 4.314 | 0.27443 | 6.3614 | 0 | Clay | 3 | Clay | 3 | Clay | 3 | Clay | 3 | 97.81 | 1.84 | 0.35 | 431.4021 | 441.6603 | 215.7011 | 0 | 1.572 |  |  |  |  | 4.3378 | 1.3714 | 1 | 111.475 |  |  | 4.0599 | 1 |  | 66.2491 | 4.0443 | 100 | 0 | 0 | 100 | 0 | 0 | 97.81 | 1.84 | 0.35 | 1 | 10.8183 | 7.3543 | 3.2073 | 3.5038
3.24 | 2.14 | 0.04876 | 0.12954 | -0.13738 | 2.0269 | 1.9705 | 10.6299 | -4.1099 | 106 | 1171.7848 | 692.7297 | 4.6063 | 4.6685 | 4.6476 | 0.29263 | 6.2964 | 0 | Clay | 3 | Clay | 3 | Clay | 3 | Clay | 3 | 97.81 | 1.84 | 0.35 | 464.7627 | 480.4989 | 232.3813 | 0 | 1.5882 |  |  |  |  | 4.6685 | 1.4525 | 1 | 111.475 |  |  | 4.4094 | 1 |  | 72.0748 | 4.1099 | 100 | 0 | 0 | 100 | 0 | 0 | 97.81 | 1.84 | 0.35 | 1 | 11.7268 | 7.2046 | 3.175 | 3.4749
3.26 | 2.02 | 0.04904 | 0.13259 | -0.13665 | 2.0252 | 1.9781 | 10.6955 | -4.1755 | 106 | 1178.7402 | 695.5906 | 4.6347 | 4.8501 | 4.8317 | 0.30575 | 6.3281 | 0 | Clay | 3 | Clay | 3 | Clay | 3 | Clay | 3 | 97.81 | 1.84 | 0.35 | 483.1658 | 501.7405 | 241.5829 | 0 | 1.5802 |  |  |  |  | 4.8501 | 1.5004 | 1 | 111.475 |  |  | 4.5872 | 1 |  | 75.2611 | 4.1755 | 100 | 0 | 0 | 100 | 0 | 0 | 97.81 | 1.84 | 0.35 | 1 | 12.1977 | 7.2073 | 3.1622 | 3.4624
3.28 | 2.14 | 0.04905 | 0.1332 | -0.13719 | 2.0265 | 1.9773 | 10.7612 | -4.2412 | 106 | 1185.6955 | 698.4514 | 4.6632 | 4.8566 | 4.8363 | 0.30838 | 6.3763 | 0 | Clay | 3 | Clay | 3 | Clay | 3 | Clay | 3 | 97.81 | 1.84 | 0.35 | 483.631 | 501.8786 | 241.8155 | 0 | 1.5683 |  |  |  |  | 4.8566 | 1.5053 | 1 | 111.475 |  |  | 4.5617 | 1 |  | 75.2818 | 4.2412 | 100 | 0 | 0 | 100 | 0 | 0 | 97.81 | 1.84 | 0.35 | 1 | 12.1511 | 7.2671 | 3.1658 | 3.464
3.3 | 2.27 | 0.04882 | 0.13653 | -0.13747 | 2.0322 | 1.9878 | 10.8268 | -4.3068 | 106 | 1192.6509 | 701.3123 | 4.6916 | 4.7074 | 4.6862 | 0.3227 | 6.8862 | 0 | Clay | 3 | Clay | 3 | Clay | 3 | Clay | 3 | 97.81 | 1.84 | 0.35 | 468.6226 | 483.8126 | 234.3113 | 0 | 1.4522 |  |  |  |  | 4.7074 | 1.4899 | 1 | 111.475 |  |  | 4.3639 | 1 |  | 72.5719 | 4.3068 | 100 | 0 | 0 | 100 | 0 | 0 | 97.81 | 1.84 | 0.35 | 1 | 11.6636 | 7.8903 | 3.2027 | 3.4947
3.32 | 2.27 | 0.04882 | 0.1386 | -0.13675 | 2.029 | 1.9882 | 10.8924 | -4.3724 | 106 | 1199.6063 | 704.1732 | 4.72 | 4.7074 | 4.6887 | 0.33161 | 7.0726 | 0 | Clay | 3 | Clay | 3 | Clay | 3 | Clay | 3 | 97.81 | 1.84 | 0.35 | 468.8669 | 483.6909 | 234.4335 | 0 | 1.4139 |  |  |  |  | 4.7074 | 1.4993 | 1 | 111.475 |  |  | 4.3376 | 1 |  | 72.5536 | 4.3724 | 100 | 0 | 0 | 100 | 0 | 0 | 97.81 | 1.84 | 0.35 | 1 | 11.6132 | 8.11 | 3.212 | 3.5014
3.34 | 0.16 | 0.0489 | 0.13955 | -0.13642 | 2.0261 | 1.9815 | 10.958 | -4.438 | 106 | 1206.5617 | 707.0341 | 4.7485 | 4.7593 | 4.7417 | 0.3357 | 7.0797 | 0 | Clay | 3 | Clay | 3 | Clay | 3 | Clay | 3 | 97.81 | 1.84 | 0.35 | 474.1661 | 489.5161 | 237.0831 | 0 | 1.4125 |  |  |  |  | 4.7593 | 1.5146 | 1 | 111.475 |  |  | 4.3672 | 1 |  | 73.4274 | 4.438 | 100 | 0 | 0 | 100 | 0 | 0 | 97.81 | 1.84 | 0.35 | 1 | 11.7063 | 8.1118 | 3.2095 | 3.4977
3.36 | 2.14 | 0.04934 | 0.14394 | -0.13495 | 2.0277 | 1.9832 | 11.0236 | -4.5036 | 106 | 1213.5171 | 709.895 | 4.7769 | 5.0446 | 5.0319 | 0.35458 | 7.0466 | 0 | Clay | 3 | Clay | 3 | Clay | 3 | Clay | 3 | 97.81 | 1.84 | 0.35 | 503.1949 | 523.2584 | 252.3962 | 0 | 1.4191 |  |  |  |  | 5.0446 | 1.5872 | 2.0192 | 111.475 |  |  | 4.6571 | 1 |  | 78.4888 | 4.5036 | 100 | 0 | 0 | 100 | 0 | 0 | 97.81 | 1.84 | 0.35 | 1 | 12.4672 | 8.0128 | 3.1855 | 3.4757
3.38 | 2.27 | 0.04981 | 0.14676 | -0.13522 | 2.0213 | 1.9797 | 11.0892 | -4.5692 | 106 | 1220.4724 | 712.7559 | 4.8053 | 5.3494 | 5.3358 | 0.36671 | 6.8727 | 0 | Clay | 3 | Clay | 3 | Clay | 3 | Clay | 3 | 97.81 | 1.84 | 0.35 | 533.5784 | 558.5946 | 275.1838 | 0 | 1.455 |  |  |  |  | 5.3494 | 1.6569 | 2.2015 | 111.475 |  |  | 4.9595 | 1 |  | 83.7892 | 4.5692 | 100 | 0 | 0 | 100 | 0 | 0 | 97.81 | 1.84 | 0.35 | 1 | 13.2599 | 7.7602 | 3.1563 | 3.4488
3.4 | 2.14 | 0.04982 | 0.14769 | -0.13582 | 2.0248 | 1.9828 | 11.1549 | -4.6349 | 106 | 1227.4278 | 715.6168 | 4.8338 | 5.3558 | 5.3402 | 0.37072 | 6.9419 | 0 | Clay | 3 | Clay | 3 | Clay | 3 | Clay | 3 | 97.81 | 1.84 | 0.35 | 534.0232 | 558.7088 | 275.5174 | 0 | 1.4405 |  |  |  |  | 5.3558 | 1.6627 | 2.2041 | 111.475 |  |  | 4.9325 | 1 |  | 83.8063 | 4.6349 | 100 | 0 | 0 | 100 | 0 | 0 | 97.81 | 1.84 | 0.35 | 1 | 13.2096 | 7.8433 | 3.1606 | 3.4511
3.42 | 2.27 | 0.05005 | 0.14752 | -0.13537 | 2.0268 | 1.9861 | 11.2205 | -4.7005 | 106 | 1234.3832 | 718.4777 | 4.8622 | 5.505 | 5.4909 | 0.36998 | 6.7381 | 0 | Clay | 3 | Clay | 3 | Clay | 3 | Clay | 3 | 97.81 | 1.84 | 0.35 | 549.0892 | 576.0244 | 286.8169 | 0 | 1.4841 |  |  |  |  | 5.505 | 1.6929 | 2.2945 | 111.475 |  |  | 5.0645 | 1 |  | 86.4037 | 4.7005 | 100 | 0 | 0 | 100 | 0 | 0 | 97.81 | 1.84 | 0.35 | 1 | 13.5667 | 7.5914 | 3.1425 | 3.4337
3.44 | 2.14 | 0.04886 | 0.14672 | -0.11285 | 2.0184 | 1.9805 | 11.2861 | -4.7661 | 106 | 1241.3386 | 721.3386 | 4.8906 | 4.7334 | 4.7957 | 0.36654 | 7.6431 | 4.3289 | Clay | 3 | Clay | 3 | Clay | 3 | Clay | 3 | 97.81 | 1.84 | 0.35 | 479.5707 | 493.8287 | 239.7853 | 0 | 1.3084 |  |  |  |  | 4.7334 | 1.5582 | 1 | 111.475 |  |  | 4.2844 | 1 |  | 74.0743 | 4.7661 | 100 | 0 | 0 | 100 | 0 | 0 | 97.81 | 1.84 | 0.35 | 1 | 11.5758 | 8.7794 | 3.236 | 3.5135
3.46 | 2.27 | 0.05028 | 0.14849 | -0.13177 | 2.0231 | 1.9855 | 11.3517 | -4.8317 | 106 | 1248.294 | 724.1995 | 4.9191 | 5.6541 | 5.6522 | 0.37416 | 6.6196 | 0 | Clay | 3 | Clay | 3 | Clay | 3 | Clay | 3 | 97.81 | 1.84 | 0.35 | 565.2242 | 594.1884 | 298.9182 | 0 | 1.5107 |  |  |  |  | 5.6541 | 1.7308 | 2.3913 | 111.475 |  |  | 5.1741 | 1 |  | 89.1283 | 4.8317 | 100 | 0 | 0 | 100 | 0 | 0 | 97.81 | 1.84 | 0.35 | 1 | 13.8859 | 7.4413 | 3.1292 | 3.419
3.48 | 2.14 | 0.05044 | 0.14756 | -0.13083 | 2.0271 | 1.9938 | 11.4173 | -4.8973 | 106 | 1255.2493 | 727.0604 | 4.9475 | 5.7579 | 5.7592 | 0.37016 | 6.4272 | 0.091903 | Clay | 3 | Clay | 3 | Clay | 3 | Clay | 3 | 97.81 | 1.84 | 0.35 | 575.9177 | 606.3599 | 306.9383 | 0 | 1.5559 |  |  |  |  | 5.7579 | 1.75 | 2.4555 | 111.475 |  |  | 5.2562 | 1 |  | 90.954 | 4.8973 | 100 | 0 | 0 | 100 | 0 | 0 | 97.81 | 1.84 | 0.35 | 1 | 14.1159 | 7.2133 | 3.1149 | 3.4048
3.5 | 2.27 | 0.05061 | 0.14905 | -0.13198 | 2.0239 | 1.9877 | 11.4829 | -4.9629 | 106 | 1262.2047 | 729.9213 | 4.9759 | 5.8681 | 5.8655 | 0.37657 | 6.42 | 0 | Clay | 3 | Clay | 3 | Clay | 3 | Clay | 3 | 97.81 | 1.84 | 0.35 | 586.5504 | 618.4598 | 314.9128 | 0 | 1.5576 |  |  |  |  | 5.8681 | 1.7772 | 2.5193 | 111.475 |  |  | 5.3369 | 1 |  | 92.769 | 4.9629 | 100 | 0 | 0 | 100 | 0 | 0 | 97.81 | 1.84 | 0.35 | 1 | 14.3424 | 7.1941 | 3.1089 | 3.3982
3.52 | 2.14 | 0.0506 | 0.15092 | -0.13273 | 2.0174 | 1.9797 | 11.5486 | -5.0286 | 106 | 1269.1601 | 732.7822 | 5.0044 | 5.8616 | 5.8565 | 0.38461 | 6.5673 | 0 | Clay | 3 | Clay | 3 | Clay | 3 | Clay | 3 | 97.81 | 1.84 | 0.35 | 585.6475 | 616.9884 | 314.2356 | 0 | 1.5227 |  |  |  |  | 5.8616 | 1.7837 | 2.5139 | 111.475 |  |  | 5.2944 | 1 |  | 92.5483 | 5.0286 | 100 | 0 | 0 | 100 | 0 | 0 | 97.81 | 1.84 | 0.35 | 1 | 14.2522 | 7.3654 | 3.1178 | 3.4046
3.54 | 2.27 | 0.05078 | 0.15226 | -0.13277 | 2.0257 | 1.9854 | 11.6142 | -5.0942 | 106 | 1276.1155 | 735.643 | 5.0328 | 5.9783 | 5.9731 | 0.39038 | 6.5356 | 0 | Clay | 3 | Clay | 3 | Clay | 3 | Clay | 3 | 97.81 | 1.84 | 0.35 | 597.3052 | 630.2942 | 322.9789 | 0 | 1.5301 |  |  |  |  | 5.9783 | 1.8124 | 2.5838 | 111.475 |  |  | 5.3848 | 1 |  | 94.5441 | 5.0942 | 100 | 0 | 0 | 100 | 0 | 0 | 97.81 | 1.84 | 0.35 | 1 | 14.5043 | 7.3173 | 3.1103 | 3.3965
3.56 | 2.14 | 0.05076 | 0.15314 | -0.13325 | 2.0151 | 1.9719 | 11.6798 | -5.1598 | 106 | 1283.0709 | 738.5039 | 5.0612 | 5.9653 | 5.9585 | 0.39416 | 6.6152 | 0 | Clay | 3 | Clay | 3 | Clay | 3 | Clay | 3 | 97.81 | 1.84 | 0.35 | 595.8455 | 628.1678 | 321.8841 | 0 | 1.5117 |  |  |  |  | 5.9653 | 1.8144 | 2.5751 | 111.475 |  |  | 5.3367 | 1 |  | 94.2252 | 5.1598 | 100 | 0 | 0 | 100 | 0 | 0 | 97.81 | 1.84 | 0.35 | 1 | 14.3992 | 7.4134 | 3.1164 | 3.4005
3.58 | 2.27 | 0.05072 | 0.15276 | -0.13442 | 2.0231 | 1.9889 | 11.7454 | -5.2254 | 106 | 1290.0262 | 741.3648 | 5.0897 | 5.9394 | 5.9285 | 0.39253 | 6.621 | 0 | Clay | 3 | Clay | 3 | Clay | 3 | Clay | 3 | 97.81 | 1.84 | 0.35 | 592.8549 | 624.2403 | 319.6412 | 0 | 1.5104 |  |  |  |  | 5.9394 | 1.8093 | 2.5571 | 111.475 |  |  | 5.2731 | 1 |  | 93.636 | 5.2254 | 100 | 0 | 0 | 100 | 0 | 0 | 97.81 | 1.84 | 0.35 | 1 | 14.2535 | 7.4293 | 3.1203 | 3.4024
3.6 | 2.14 | 0.0506 | 0.15253 | -0.13509 | 2.0181 | 1.9799 | 11.811 | -5.291 | 106 | 1296.9816 | 744.2257 | 5.1181 | 5.8616 | 5.8485 | 0.39154 | 6.6947 | 0 | Clay | 3 | Clay | 3 | Clay | 3 | Clay | 3 | 97.81 | 1.84 | 0.35 | 584.8466 | 614.4097 | 313.635 | 0 | 1.4937 |  |  |  |  | 5.8616 | 1.7952 | 2.5091 | 111.475 |  |  | 5.1581 | 1 |  | 92.1614 | 5.291 | 100 | 0 | 0 | 100 | 0 | 0 | 97.81 | 1.84 | 0.35 | 1 | 13.9742 | 7.5296 | 3.1306 | 3.4101
3.62 | 2.27 | 0.05069 | 0.1556 | -0.13425 | 2.0195 | 1.9828 | 11.8766 | -5.3566 | 106 | 1303.937 | 747.0866 | 5.1465 | 5.92 | 5.9097 | 0.40475 | 6.8489 | 0 | Clay | 3 | Clay | 3 | Clay | 3 | Clay | 3 | 97.81 | 1.84 | 0.35 | 590.9673 | 621.2014 | 318.2255 | 0 | 1.4601 |  |  |  |  | 5.92 | 1.819 | 2.5458 | 111.475 |  |  | 5.1902 | 1 |  | 93.1802 | 5.3566 | 100 | 0 | 0 | 100 | 0 | 0 | 97.81 | 1.84 | 0.35 | 1 | 14.0752 | 7.6981 | 3.1347 | 3.4124
3.64 | 2.27 | 0.05066 | 0.15876 | -0.13447 | 2.0211 | 1.9792 | 11.9423 | -5.4223 | 106 | 1310.8924 | 749.9475 | 5.175 | 5.9005 | 5.8895 | 0.41834 | 7.1032 | 0 | Clay | 3 | Clay | 3 | Clay | 3 | Clay | 3 | 97.81 | 1.84 | 0.35 | 588.9475 | 618.4159 | 316.7106 | 0 | 1.4078 |  |  |  |  | 5.9005 | 1.8274 | 2.5337 | 111.475 |  |  | 5.1383 | 1 |  | 92.7624 | 5.4223 | 100 | 0 | 0 | 100 | 0 | 0 | 97.81 | 1.84 | 0.35 | 1 | 13.9584 | 7.9927 | 3.1484 | 3.4231
3.66 | 2.14 | 0.05083 | 0.16268 | -0.13345 | 2.0226 | 1.9902 | 12.0079 | -5.4879 | 106 | 1317.8478 | 752.8084 | 5.2034 | 6.0107 | 6.0032 | 0.4352 | 7.2496 | 0 | Clay | 3 | Clay | 3 | Clay | 3 | Clay | 3 | 97.81 | 1.84 | 0.35 | 600.3165 | 631.3821 | 325.2374 | 0 | 1.3794 |  |  |  |  | 6.0107 | 1.8638 | 2.6019 | 111.475 |  |  | 5.2237 | 1 |  | 94.7073 | 5.4879 | 100 | 0 | 0 | 100 | 0 | 0 | 97.81 | 1.84 | 0.35 | 1 | 14.1981 | 8.1434 | 3.1484 | 3.4219
3.68 | 2.27 | 0.05116 | 0.16423 | -0.13357 | 2.028 | 1.999 | 12.0735 | -5.5535 | 106 | 1324.8031 | 755.6693 | 5.2318 | 6.2247 | 6.2167 | 0.44187 | 7.1078 | 0 | Clay | 3 | Clay | 3 | Clay | 3 | Clay | 3 | 97.81 | 1.84 | 0.35 | 621.6732 | 656.0985 | 341.2549 | 0 | 1.4069 |  |  |  |  | 6.2247 | 1.9117 | 2.73 | 111.475 |  |  | 5.4101 | 1 |  | 98.4148 | 5.5535 | 100 | 0 | 0 | 100 | 0 | 0 | 97.81 | 1.84 | 0.35 | 1 | 14.7004 | 7.9555 | 3.1304 | 3.4046
3.7 | 2.14 | 0.05102 | 0.16736 | -0.13448 | 2.016 | 1.9887 | 12.1391 | -5.6191 | 106 | 1331.7585 | 758.5302 | 5.2603 | 6.1339 | 6.1229 | 0.45534 | 7.4367 | 0 | Clay | 3 | Clay | 3 | Clay | 3 | Clay | 3 | 97.81 | 1.84 | 0.35 | 612.2867 | 644.6464 | 334.215 | 0 | 1.3447 |  |  |  |  | 6.1339 | 1.9056 | 2.6737 | 111.475 |  |  | 5.2832 | 1 |  | 96.697 | 5.6191 | 100 | 0 | 0 | 100 | 0 | 0 | 97.81 | 1.84 | 0.35 | 1 | 14.3883 | 8.3441 | 3.1513 | 3.4218
3.72 | 2.27 | 0.05076 | 0.16869 | -0.13583 | 2.02 | 1.9913 | 12.2047 | -5.6847 | 106 | 1338.7139 | 761.3911 | 5.2887 | 5.9653 | 5.9497 | 0.46106 | 7.7493 | 0 | Clay | 3 | Clay | 3 | Clay | 3 | Clay | 3 | 97.81 | 1.84 | 0.35 | 594.97 | 623.8647 | 321.2275 | 0 | 1.2904 |  |  |  |  | 5.9653 | 1.8783 | 2.5698 | 111.475 |  |  | 5.0779 | 1 |  | 93.5797 | 5.6847 | 100 | 0 | 0 | 100 | 0 | 0 | 97.81 | 1.84 | 0.35 | 1 | 13.8703 | 8.7316 | 3.1764 | 3.4426
3.74 | 2.14 | 0.05036 | 0.16276 | -0.13624 | 2.0174 | 1.9897 | 12.2703 | -5.7503 | 106 | 1345.6693 | 764.252 | 5.3171 | 5.706 | 5.6889 | 0.43555 | 7.656 | 0 | Clay | 3 | Clay | 3 | Clay | 3 | Clay | 3 | 97.81 | 1.84 | 0.35 | 568.8946 | 592.7786 | 301.671 | 0 | 1.3062 |  |  |  |  | 5.706 | 1.8111 | 2.4134 | 111.475 |  |  | 4.7877 | 1 |  | 88.9168 | 5.7503 | 100 | 0 | 0 | 100 | 0 | 0 | 97.81 | 1.84 | 0.35 | 1 | 13.1269 | 8.683 | 3.1923 | 3.4548
3.76 | 2.27 | 0.05 | 0.15149 | -0.13671 | 2.0253 | 1.9948 | 12.336 | -5.816 | 106 | 1352.6247 | 767.1129 | 5.3456 | 5.4726 | 5.4539 | 0.38706 | 7.097 | 0 | Clay | 3 | Clay | 3 | Clay | 3 | Clay | 3 | 97.81 | 1.84 | 0.35 | 545.3925 | 564.7199 | 284.0444 | 0 | 1.4091 |  |  |  |  | 5.4726 | 1.7309 | 2.2724 | 111.475 |  |  | 4.5266 | 1 |  | 84.708 | 5.816 | 100 | 0 | 0 | 100 | 0 | 0 | 97.81 | 1.84 | 0.35 | 1 | 12.4561 | 8.1016 | 3.189 | 3.4495
3.78 | 2.27 | 0.05012 | 0.14987 | -0.13588 | 2.0132 | 1.983 | 12.4016 | -5.8816 | 106 | 1359.5801 | 769.9738 | 5.374 | 5.5504 | 5.5346 | 0.38009 | 6.8677 | 0 | Clay | 3 | Clay | 3 | Clay | 3 | Clay | 3 | 97.81 | 1.84 | 0.35 | 553.455 | 573.7961 | 290.0913 | 0 | 1.4561 |  |  |  |  | 5.5504 | 1.7427 | 2.3207 | 111.475 |  |  | 4.5794 | 1 |  | 86.0694 | 5.8816 | 100 | 0 | 0 | 100 | 0 | 0 | 97.81 | 1.84 | 0.35 | 1 | 12.6102 | 7.8293 | 3.1751 | 3.4359
3.8 | 2.14 | 0.05018 | 0.14803 | -0.13441 | 2.0125 | 1.9832 | 12.4672 | -5.9472 | 106 | 1366.5354 | 772.8346 | 5.4024 | 5.5893 | 5.5784 | 0.37218 | 6.6717 | 0 | Clay | 3 | Clay | 3 | Clay | 3 | Clay | 3 | 97.81 | 1.84 | 0.35 | 557.8443 | 578.5508 | 293.3832 | 0 | 1.4989 |  |  |  |  | 5.5893 | 1.7467 | 2.3471 | 111.475 |  |  | 4.5956 | 1 |  | 86.7826 | 5.9472 | 100 | 0 | 0 | 100 | 0 | 0 | 97.81 | 1.84 | 0.35 | 1 | 12.6681 | 7.603 | 3.1652 | 3.4256
3.82 | 2.27 | 0.05275 | 0.15077 | -0.12962 | 2.0182 | 1.9861 | 12.5328 | -6.0128 | 106 | 1373.4908 | 775.6955 | 5.4309 | 7.2557 | 7.2611 | 0.38397 | 5.288 | 0.37704 | Clay | 3 | Clay | 3 | Clay | 3 | Clay | 3 | 97.81 | 1.84 | 0.35 | 726.1103 | 776.1017 | 419.5827 | 0 | 1.8911 |  |  |  |  | 7.2557 | 2.0769 | 3.3567 | 111.475 |  |  | 6.2243 | 1 |  | 116.4152 | 6.0128 | 100 | 0 | 0 | 100 | 0 | 0 | 97.81 | 1.84 | 0.35 | 1 | 16.9509 | 5.8404 | 2.9945 | 3.2735
3.84 | 2.14 | 0.05493 | 0.15448 | -0.11415 | 2.0139 | 1.9842 | 12.5984 | -6.0784 | 106 | 1380.4462 | 778.5564 | 5.4593 | 8.6692 | 8.7271 | 0.39993 | 4.5826 | 4.0225 | Clay | 3 | Clay | 3 | Silt mxture | 4 | Clay | 3 | 95.9416 | 3.7084 | 0.35 | 872.7125 | 948.1657 | 529.5344 | 0 | 2.1822 |  |  |  |  | 8.6692 | 2.3633 | 4.2363 | 111.475 |  |  | 7.642 | 1 |  | 142.2249 | 6.0784 | 100 | 0 | 0 | 100 | 0 | 0 | 95.9416 | 3.7084 | 0.35 | 0.97092 | 20.053 | 4.9761 | 2.8938 | 3.1723
3.86 | 2.27 | 0.05546 | 0.15675 | -0.13128 | 2.012 | 1.9837 | 12.664 | -6.144 | 106 | 1387.4016 | 781.4173 | 5.4878 | 9.0129 | 9.0127 | 0.40969 | 4.5458 | 0 | Clay | 3 | Clay | 3 | Silt mxture | 4 | Silt Mixture | 4 | 93.4313 | 6.2187 | 0.35 | 901.2653 | 981.3481 | 550.949 | 0 | 2.1999 |  |  |  |  | 9.0129 | 2.426 | 4.4076 | 111.475 |  |  | 7.8832 | 1 |  | 147.2022 | 6.144 | 100 | 0 | 0 | 0 | 100 | 0 | 93.4313 | 6.2187 | 0.35 | 0.96656 | 20.5931 | 4.9248 | 2.8821 | 3.159
3.88 | 2.27 | 0.04988 | 0.16189 | -0.12219 | 2.025 | 1.9995 | 12.7297 | -6.2097 | 106 | 1394.357 | 784.2782 | 5.5162 | 5.3947 | 5.4254 | 0.43181 | 7.959 | 2.1279 | Clay | 3 | Clay | 3 | Clay | 3 | Clay | 3 | 97.81 | 1.84 | 0.35 | 542.5388 | 558.9077 | 281.9041 | 0 | 1.2564 |  |  |  |  | 5.3947 | 1.7706 | 2.2552 | 111.475 |  |  | 4.3432 | 1 |  | 83.8362 | 6.2097 | 100 | 0 | 0 | 100 | 0 | 0 | 97.81 | 1.84 | 0.35 | 1 | 12.0575 | 9.1325 | 3.2344 | 3.4814
3.9 | 2.14 | 0.04966 | 0.15895 | -0.11487 | 2.0214 | 1.9917 | 12.7953 | -6.2753 | 106 | 1401.3123 | 787.1391 | 5.5446 | 5.2521 | 5.3076 | 0.41916 | 7.8973 | 3.8529 | Clay | 3 | Clay | 3 | Clay | 3 | Organic Clay | 2 | 97.81 | 1.84 | 0.35 | 530.7577 | 544.6386 | 273.0683 | 0 | 1.2662 |  |  |  |  | 5.2521 | 1.7401 | 2.1845 | 111.475 |  |  | 4.2058 | 1 |  | 81.6958 | 6.2753 | 100 | 0 | 0 | 100 | 0 | 0 | 97.81 | 1.84 | 0.35 | 1 | 11.7055 | 9.0984 | 3.2428 | 3.487
3.92 | 2.27 | 0.04958 | 0.1531 | -0.1203 | 2.0213 | 1.9969 | 12.8609 | -6.3409 | 106 | 1408.2677 | 790 | 5.5731 | 5.2002 | 5.2373 | 0.39399 | 7.5228 | 2.5733 | Clay | 3 | Clay | 3 | Clay | 3 | Clay | 3 | 97.81 | 1.84 | 0.35 | 523.7279 | 535.959 | 267.7959 | 0 | 1.3293 |  |  |  |  | 5.2002 | 1.7091 | 2.1424 | 111.475 |  |  | 4.115 | 1 |  | 80.3939 | 6.3409 | 100 | 0 | 0 | 100 | 0 | 0 | 97.81 | 1.84 | 0.35 | 1 | 11.4763 | 8.6913 | 3.2358 | 3.4788
3.94 | 2.14 | 0.04949 | 0.15212 | -0.12587 | 2.0234 | 1.9917 | 12.9265 | -6.4065 | 106 | 1415.2231 | 792.8609 | 5.6015 | 5.1419 | 5.16 | 0.38977 | 7.5537 | 1.2607 | Clay | 3 | Clay | 3 | Clay | 3 | Clay | 3 | 97.81 | 1.84 | 0.35 | 516.0021 | 526.4608 | 262.0016 | 0 | 1.3239 |  |  |  |  | 5.1419 | 1.6927 | 2.096 | 111.475 |  |  | 4.0185 | 1 |  | 78.9691 | 6.4065 | 100 | 0 | 0 | 100 | 0 | 0 | 97.81 | 1.84 | 0.35 | 1 | 11.2313 | 8.7542 | 3.2449 | 3.485
3.96 | 2.27 | 0.04941 | 0.14953 | -0.13017 | 2.0234 | 2.0011 | 12.9921 | -6.4721 | 106 | 1422.1785 | 795.7218 | 5.6299 | 5.09 | 5.0936 | 0.37863 | 7.4335 | 0.24743 | Clay | 3 | Clay | 3 | Clay | 3 | Clay | 3 | 97.81 | 1.84 | 0.35 | 509.3557 | 518.2323 | 257.0168 | 0 | 1.3453 |  |  |  |  | 5.09 | 1.6729 | 2.0561 | 111.475 |  |  | 3.9332 | 1 |  | 77.7348 | 6.4721 | 100 | 0 | 0 | 100 | 0 | 0 | 97.81 | 1.84 | 0.35 | 1 | 11.0151 | 8.6397 | 3.2474 | 3.4853
3.98 | 2.27 | 0.04876 | 0.14647 | -0.13182 | 2.0179 | 1.9828 | 13.0577 | -6.5377 | 106 | 1429.1339 | 798.5827 | 5.6584 | 4.6685 | 4.6665 | 0.36547 | 7.8317 | 0 | Organic Soil | 2 | Clay | 3 | Clay | 3 | Organic Clay | 2 | 97.81 | 1.84 | 0.35 | 466.6494 | 467.5804 | 233.3247 | 0 | 1.2769 |  |  |  |  | 4.6685 | 1.5815 | 1 | 79.625 |  |  | 3.5133 | 1 |  | 70.1371 | 6.5377 | 100 | 0 | 0 | 100 | 0 | 0 | 97.81 | 1.84 | 0.35 | 1 | 9.8974 | 9.2478 | 3.3018 | 3.5294
4 | 2.14 | 0.04871 | 0.14674 | -0.12948 | 2.0208 | 1.9925 | 13.1234 | -6.6034 | 106 | 1436.0892 | 801.4436 | 5.6868 | 4.6361 | 4.642 | 0.36663 | 7.898 | 0.41003 | Organic Soil | 2 | Clay | 3 | Clay | 3 | Organic Clay | 2 | 97.81 | 1.84 | 0.35 | 464.2014 | 464.2913 | 232.1007 | 0 | 1.2661 |  |  |  |  | 4.6361 | 1.5795 | 1 | 79.625 |  |  | 3.4704 | 1 |  | 69.6437 | 6.6034 | 100 | 0 | 0 | 100 | 0 | 0 | 97.81 | 1.84 | 0.35 | 1 | 9.7923 | 9.3433 | 3.3082 | 3.5334
4.02 | 2.27 | 0.04886 | 0.14667 | -0.13033 | 2.0295 | 1.9986 | 13.189 | -6.669 | 106 | 1443.0446 | 804.3045 | 5.7152 | 4.7334 | 4.7364 | 0.36633 | 7.7343 | 0.20973 | Clay | 3 | Clay | 3 | Clay | 3 | Organic Clay | 2 | 97.81 | 1.84 | 0.35 | 473.6391 | 474.9853 | 236.8195 | 0 | 1.2929 |  |  |  |  | 4.7334 | 1.5993 | 1 | 111.475 |  |  | 3.5371 | 1 |  | 71.2478 | 6.669 | 100 | 0 | 0 | 100 | 0 | 0 | 97.81 | 1.84 | 0.35 | 1 | 9.9835 | 9.1243 | 3.2951 | 3.5209
4.04 | 2.14 | 0.04887 | 0.14737 | -0.12962 | 2.0252 | 1.9944 | 13.2546 | -6.7346 | 106 | 1450 | 807.1654 | 5.7437 | 4.7399 | 4.7453 | 0.36934 | 7.7833 | 0.37704 | Clay | 3 | Clay | 3 | Clay | 3 | Organic Clay | 2 | 97.81 | 1.84 | 0.35 | 474.5284 | 475.6224 | 237.2642 | 0 | 1.2848 |  |  |  |  | 4.7399 | 1.6053 | 1 | 111.475 |  |  | 3.525 | 1 |  | 71.3434 | 6.7346 | 100 | 0 | 0 | 100 | 0 | 0 | 97.81 | 1.84 | 0.35 | 1 | 9.9615 | 9.1869 | 3.2978 | 3.5219
4.06 | 2.42 | 0.04894 | 0.15074 | -0.12893 | 2.0337 | 2.002 | 13.3202 | -6.8002 | 106 | 1456.9554 | 810.0262 | 5.7721 | 4.7852 | 4.793 | 0.38384 | 8.0083 | 0.53964 | Organic Soil | 2 | Clay | 3 | Clay | 3 | Organic Clay | 2 | 97.81 | 1.84 | 0.35 | 479.3014 | 480.8286 | 239.6507 | 0 | 1.2487 |  |  |  |  | 4.7852 | 1.6278 | 1 | 79.625 |  |  | 3.5484 | 1 |  | 72.1243 | 6.8002 | 100 | 0 | 0 | 100 | 0 | 0 | 97.81 | 1.84 | 0.35 | 1 | 10.0356 | 9.4436 | 3.3033 | 3.5259
4.08 | 2.27 | 0.04917 | 0.1522 | -0.12921 | 2.021 | 1.9961 | 13.3858 | -6.8658 | 106 | 1463.9108 | 812.8871 | 5.8005 | 4.9344 | 4.9412 | 0.39012 | 7.8952 | 0.47366 | Clay | 3 | Clay | 3 | Clay | 3 | Organic Clay | 2 | 97.81 | 1.84 | 0.35 | 494.1197 | 497.8528 | 247.0599 | 0 | 1.2666 |  |  |  |  | 4.9344 | 1.6633 | 1 | 111.475 |  |  | 3.6629 | 1 |  | 74.6779 | 6.8658 | 100 | 0 | 0 | 100 | 0 | 0 | 97.81 | 1.84 | 0.35 | 1 | 10.3563 | 9.2681 | 3.2877 | 3.5116
4.1 | 2.27 | 0.04905 | 0.15146 | -0.12967 | 2.0164 | 1.9826 | 13.4514 | -6.9314 | 106 | 1470.8661 | 815.748 | 5.829 | 4.8566 | 4.8618 | 0.38693 | 7.9586 | 0.36526 | Organic Soil | 2 | Clay | 3 | Clay | 3 | Organic Clay | 2 | 97.81 | 1.84 | 0.35 | 486.1828 | 488.106 | 243.0914 | 0 | 1.2565 |  |  |  |  | 4.8566 | 1.6472 | 1 | 79.625 |  |  | 3.5706 | 1 |  | 73.2159 | 6.9314 | 100 | 0 | 0 | 100 | 0 | 0 | 97.81 | 1.84 | 0.35 | 1 | 10.1168 | 9.3771 | 3.2987 | 3.5193
4.12 | 2.27 | 0.04902 | 0.14813 | -0.12966 | 2.0222 | 1.9967 | 13.5171 | -6.9971 | 106 | 1477.8215 | 818.6089 | 5.8574 | 4.8371 | 4.8424 | 0.37261 | 7.6947 | 0.36761 | Clay | 3 | Clay | 3 | Clay | 3 | Organic Clay | 2 | 97.81 | 1.84 | 0.35 | 484.2409 | 485.4124 | 242.1205 | 0 | 1.2996 |  |  |  |  | 4.8371 | 1.6338 | 1 | 111.475 |  |  | 3.5331 | 1 |  | 72.8119 | 6.9971 | 100 | 0 | 0 | 100 | 0 | 0 | 97.81 | 1.84 | 0.35 | 1 | 10.0255 | 9.0803 | 3.2923 | 3.5119
4.14 | 2.27 | 0.04917 | 0.14652 | -0.12918 | 2.0196 | 1.9858 | 13.5827 | -7.0627 | 106 | 1484.7769 | 821.4698 | 5.8858 | 4.9344 | 4.9413 | 0.36568 | 7.4005 | 0.48073 | Clay | 3 | Clay | 3 | Clay | 3 | Clay | 3 | 97.81 | 1.84 | 0.35 | 494.1299 | 496.6373 | 247.065 | 0 | 1.3513 |  |  |  |  | 4.9344 | 1.6492 | 1 | 111.475 |  |  | 3.6018 | 1 |  | 74.4956 | 7.0627 | 100 | 0 | 0 | 100 | 0 | 0 | 97.81 | 1.84 | 0.35 | 1 | 10.2229 | 8.709 | 3.274 | 3.4947
4.16 | 2.27 | 0.04904 | 0.14519 | -0.1294 | 2.0228 | 1.9924 | 13.6483 | -7.1283 | 106 | 1491.7323 | 824.3307 | 5.9143 | 4.8501 | 4.8563 | 0.35996 | 7.4123 | 0.42888 | Clay | 3 | Clay | 3 | Clay | 3 | Organic Clay | 2 | 97.81 | 1.84 | 0.35 | 485.626 | 486.2235 | 242.813 | 0 | 1.3491 |  |  |  |  | 4.8501 | 1.6298 | 1 | 111.475 |  |  | 3.5061 | 1 |  | 72.9335 | 7.1283 | 100 | 0 | 0 | 100 | 0 | 0 | 97.81 | 1.84 | 0.35 | 1 | 9.9727 | 8.7573 | 3.2837 | 3.5012
4.18 | 2.27 | 0.04907 | 0.14253 | -0.12862 | 2.028 | 1.9934 | 13.7139 | -7.1939 | 106 | 1498.6877 | 827.1916 | 5.9427 | 4.8695 | 4.8784 | 0.34852 | 7.1441 | 0.61269 | Clay | 3 | Clay | 3 | Clay | 3 | Clay | 3 | 97.81 | 1.84 | 0.35 | 487.8359 | 488.4143 | 243.9179 | 0 | 1.3998 |  |  |  |  | 4.8695 | 1.6264 | 1 | 111.475 |  |  | 3.5062 | 1 |  | 73.2621 | 7.1939 | 100 | 0 | 0 | 100 | 0 | 0 | 97.81 | 1.84 | 0.35 | 1 | 9.9832 | 8.4407 | 3.2728 | 3.4901
4.2 | 2.27 | 0.04904 | 0.14217 | -0.12779 | 2.0297 | 1.9996 | 13.7795 | -7.2595 | 106 | 1505.643 | 830.0525 | 5.9711 | 4.8501 | 4.8617 | 0.34697 | 7.1367 | 0.80828 | Clay | 3 | Clay | 3 | Clay | 3 | Clay | 3 | 97.81 | 1.84 | 0.35 | 486.1723 | 486.048 | 243.0862 | 0 | 1.4012 |  |  |  |  | 4.8501 | 1.6236 | 1 | 111.475 |  |  | 3.4721 | 1 |  | 72.9072 | 7.2595 | 100 | 0 | 0 | 100 | 0 | 0 | 97.81 | 1.84 | 0.35 | 1 | 9.9003 | 8.4443 | 3.2757 | 3.491
4.22 | 2.27 | 0.04921 | 0.14231 | -0.12739 | 2.0278 | 1.9948 | 13.8451 | -7.3251 | 106 | 1512.5984 | 832.9134 | 5.9996 | 4.9603 | 4.9733 | 0.34757 | 6.9887 | 0.90254 | Clay | 3 | Clay | 3 | Clay | 3 | Clay | 3 | 97.81 | 1.84 | 0.35 | 497.331 | 498.7667 | 248.6655 | 0 | 1.4309 |  |  |  |  | 4.9603 | 1.6474 | 1 | 111.475 |  |  | 3.5511 | 1 |  | 74.815 | 7.3251 | 100 | 0 | 0 | 100 | 0 | 0 | 97.81 | 1.84 | 0.35 | 1 | 10.1259 | 8.2421 | 3.2614 | 3.4777
4.24 | 2.27 | 0.04941 | 0.1443 | -0.12641 | 2.0195 | 1.9818 | 13.9108 | -7.3908 | 106 | 1519.5538 | 835.7743 | 6.028 | 5.09 | 5.1063 | 0.35613 | 6.9743 | 1.1335 | Clay | 3 | Clay | 3 | Clay | 3 | Clay | 3 | 97.81 | 1.84 | 0.35 | 510.6316 | 514.0054 | 257.9737 | 0 | 1.4338 |  |  |  |  | 5.09 | 1.682 | 2.0638 | 111.475 |  |  | 3.6482 | 1 |  | 77.1008 | 7.3908 | 100 | 0 | 0 | 100 | 0 | 0 | 97.81 | 1.84 | 0.35 | 1 | 10.4012 | 8.1934 | 3.2509 | 3.4679
4.26 | 2.27 | 0.05015 | 0.14816 | -0.12366 | 2.0266 | 1.9945 | 13.9764 | -7.4564 | 106 | 1526.5092 | 838.6352 | 6.0564 | 5.5698 | 5.5955 | 0.37274 | 6.6614 | 1.7815 | Clay | 3 | Clay | 3 | Clay | 3 | Clay | 3 | 97.81 | 1.84 | 0.35 | 559.5469 | 571.1437 | 294.6602 | 0 | 1.5012 |  |  |  |  | 5.5698 | 1.7918 | 2.3573 | 111.475 |  |  | 4.0564 | 1 |  | 85.6716 | 7.4564 | 100 | 0 | 0 | 100 | 0 | 0 | 97.81 | 1.84 | 0.35 | 1 | 11.524 | 7.7136 | 3.2001 | 3.4241
4.28 | 2.27 | 0.05084 | 0.15078 | -0.12268 | 2.0305 | 1.9906 | 14.042 | -7.522 | 106 | 1533.4646 | 841.4961 | 6.0849 | 6.0172 | 6.0462 | 0.38401 | 6.3512 | 2.0124 | Clay | 3 | Clay | 3 | Clay | 3 | Clay | 3 | 97.81 | 1.84 | 0.35 | 604.6196 | 623.7612 | 328.4647 | 0 | 1.5745 |  |  |  |  | 6.0172 | 1.8895 | 2.6277 | 111.475 |  |  | 4.4294 | 1 |  | 93.5642 | 7.522 | 100 | 0 | 0 | 100 | 0 | 0 | 97.81 | 1.84 | 0.35 | 1 | 12.5478 | 7.2736 | 3.1555 | 3.3848
4.3 | 0.16 | 0.05126 | 0.14705 | -0.12199 | 2.0261 | 1.9908 | 14.1076 | -7.5876 | 106 | 1540.4199 | 844.357 | 6.1133 | 6.2895 | 6.3209 | 0.36796 | 5.8214 | 2.175 | Clay | 3 | Clay | 3 | Clay | 3 | Clay | 3 | 97.81 | 1.84 | 0.35 | 632.0868 | 655.6664 | 349.0651 | 0 | 1.7178 |  |  |  |  | 6.2895 | 1.9301 | 2.7925 | 111.475 |  |  | 4.6463 | 1 |  | 98.35 | 7.5876 | 100 | 0 | 0 | 100 | 0 | 0 | 97.81 | 1.84 | 0.35 | 1 | 13.1477 | 6.6292 | 3.1138 | 3.3468
4.32 | 2.02 | 0.05167 | 0.15077 | -0.12257 | 2.0315 | 1.9962 | 14.1732 | -7.6532 | 106 | 1547.3753 | 847.2178 | 6.1417 | 6.5554 | 6.5847 | 0.38397 | 5.8311 | 2.0384 | Clay | 3 | Clay | 3 | Clay | 3 | Clay | 3 | 97.81 | 1.84 | 0.35 | 658.4747 | 686.3018 | 368.856 | 0 | 1.7149 |  |  |  |  | 6.5554 | 1.9957 | 2.9508 | 111.475 |  |  | 4.8524 | 1 |  | 102.9453 | 7.6532 | 100 | 0 | 0 | 100 | 0 | 0 | 97.81 | 1.84 | 0.35 | 1 | 13.718 | 6.6075 | 3.0989 | 3.3329
4.34 | 2.14 | 0.05198 | 0.1529 | -0.12417 | 2.0255 | 1.9942 | 14.2388 | -7.7188 | 106 | 1554.3307 | 850.0787 | 6.1702 | 6.7564 | 6.7803 | 0.39313 | 5.7981 | 1.6613 | Clay | 3 | Clay | 3 | Clay | 3 | Clay | 3 | 97.81 | 1.84 | 0.35 | 678.0323 | 708.9017 | 383.5243 | 0 | 1.7247 |  |  |  |  | 6.7564 | 2.0425 | 3.0682 | 111.475 |  |  | 4.9977 | 1 |  | 106.3353 | 7.7188 | 100 | 0 | 0 | 100 | 0 | 0 | 97.81 | 1.84 | 0.35 | 1 | 14.1238 | 6.5487 | 3.0868 | 3.3212
4.36 | 2.14 | 0.05179 | 0.15247 | -0.12469 | 2.0219 | 1.9947 | 14.3045 | -7.7845 | 106 | 1561.2861 | 852.9396 | 6.1986 | 6.6332 | 6.6554 | 0.39128 | 5.8792 | 1.5388 | Clay | 3 | Clay | 3 | Clay | 3 | Clay | 3 | 97.81 | 1.84 | 0.35 | 665.5362 | 693.7912 | 374.1521 | 0 | 1.7009 |  |  |  |  | 6.6332 | 2.019 | 2.9932 | 111.475 |  |  | 4.864 | 1 |  | 104.0687 | 7.7845 | 100 | 0 | 0 | 100 | 0 | 0 | 97.81 | 1.84 | 0.35 | 1 | 13.7752 | 6.6604 | 3.0998 | 3.3313
4.38 | 2.14 | 0.05156 | 0.15018 | -0.12443 | 2.0284 | 1.9916 | 14.3701 | -7.8501 | 106 | 1568.2415 | 855.8005 | 6.227 | 6.4841 | 6.5071 | 0.38143 | 5.8617 | 1.6001 | Clay | 3 | Clay | 3 | Clay | 3 | Clay | 3 | 97.81 | 1.84 | 0.35 | 650.711 | 675.9407 | 363.0333 | 0 | 1.706 |  |  |  |  | 6.4841 | 1.9842 | 2.9043 | 111.475 |  |  | 4.7115 | 1 |  | 101.3911 | 7.8501 | 100 | 0 | 0 | 100 | 0 | 0 | 97.81 | 1.84 | 0.35 | 1 | 13.3746 | 6.6648 | 3.1097 | 3.3384
4.4 | 2.14 | 0.05187 | 0.14987 | -0.11921 | 2.0263 | 1.9949 | 14.4357 | -7.9157 | 106 | 1575.1969 | 858.6614 | 6.2555 | 6.6851 | 6.7258 | 0.38009 | 5.6513 | 2.8302 | Clay | 3 | Clay | 3 | Clay | 3 | Clay | 3 | 97.81 | 1.84 | 0.35 | 672.583 | 701.2633 | 379.4372 | 0 | 1.7695 |  |  |  |  | 6.6851 | 2.0264 | 3.0355 | 111.475 |  |  | 4.8752 | 1 |  | 105.1895 | 7.9157 | 100 | 0 | 0 | 100 | 0 | 0 | 97.81 | 1.84 | 0.35 | 1 | 13.8314 | 6.4008 | 3.0871 | 3.3174
4.42 | 2.14 | 0.05187 | 0.15013 | -0.12186 | 2.026 | 1.9857 | 14.5013 | -7.9813 | 106 | 1582.1522 | 861.5223 | 6.2839 | 6.6851 | 6.7168 | 0.38121 | 5.6755 | 2.2057 | Clay | 3 | Clay | 3 | Clay | 3 | Clay | 3 | 97.81 | 1.84 | 0.35 | 671.6837 | 699.7962 | 378.7628 | 0 | 1.762 |  |  |  |  | 6.6851 | 2.0274 | 3.0301 | 111.475 |  |  | 4.8429 | 1 |  | 104.9694 | 7.9813 | 100 | 0 | 0 | 100 | 0 | 0 | 97.81 | 1.84 | 0.35 | 1 | 13.7565 | 6.4331 | 3.0904 | 3.319
4.44 | 2.14 | 0.05169 | 0.14869 | -0.12021 | 2.0265 | 1.993 | 14.5669 | -8.0469 | 106 | 1589.1076 | 864.3832 | 6.3123 | 6.5684 | 6.6057 | 0.37502 | 5.6772 | 2.5945 | Clay | 3 | Clay | 3 | Clay | 3 | Clay | 3 | 97.81 | 1.84 | 0.35 | 660.5723 | 686.3148 | 370.4292 | 0 | 1.7614 |  |  |  |  | 6.5684 | 2.0027 | 2.9634 | 111.475 |  |  | 4.724 | 1 |  | 102.9472 | 8.0469 | 100 | 0 | 0 | 100 | 0 | 0 | 97.81 | 1.84 | 0.35 | 1 | 13.4458 | 6.4534 | 3.0988 | 3.3249
4.46 | 2.14 | 0.05162 | 0.14981 | -0.12046 | 2.02 | 1.9859 | 14.6325 | -8.1125 | 106 | 1596.063 | 867.2441 | 6.3408 | 6.523 | 6.5595 | 0.37984 | 5.7906 | 2.5356 | Clay | 3 | Clay | 3 | Clay | 3 | Clay | 3 | 97.81 | 1.84 | 0.35 | 655.9486 | 680.466 | 366.9615 | 0 | 1.7269 |  |  |  |  | 6.523 | 1.9999 | 2.9357 | 111.475 |  |  | 4.6612 | 1 |  | 102.0699 | 8.1125 | 100 | 0 | 0 | 100 | 0 | 0 | 97.81 | 1.84 | 0.35 | 1 | 13.2868 | 6.5927 | 3.1087 | 3.3324
4.48 | 2.14 | 0.05178 | 0.15134 | -0.11947 | 2.02 | 1.9874 | 14.6982 | -8.1782 | 106 | 1603.0184 | 870.105 | 6.3692 | 6.6267 | 6.6666 | 0.38642 | 5.7963 | 2.7689 | Clay | 3 | Clay | 3 | Clay | 3 | Clay | 3 | 97.81 | 1.84 | 0.35 | 666.6591 | 692.6574 | 374.9943 | 0 | 1.7252 |  |  |  |  | 6.6267 | 2.0277 | 3 | 111.475 |  |  | 4.7281 | 1 |  | 103.8986 | 8.1782 | 100 | 0 | 0 | 100 | 0 | 0 | 97.81 | 1.84 | 0.35 | 1 | 13.4813 | 6.5885 | 3.1038 | 3.3271
4.5 | 2.27 | 0.0516 | 0.15272 | -0.12033 | 2.0288 | 2.0029 | 14.7638 | -8.2438 | 106 | 1609.9738 | 872.9659 | 6.3976 | 6.51 | 6.547 | 0.39236 | 5.9929 | 2.5662 | Clay | 3 | Clay | 3 | Clay | 3 | Clay | 3 | 97.81 | 1.84 | 0.35 | 654.6959 | 678.174 | 366.0219 | 0 | 1.6686 |  |  |  |  | 6.51 | 2.0118 | 2.9282 | 111.475 |  |  | 4.6042 | 1 |  | 101.7261 | 8.2438 | 100 | 0 | 0 | 100 | 0 | 0 | 97.81 | 1.84 | 0.35 | 1 | 13.1551 | 6.8331 | 3.1222 | 3.342
4.52 | 2.14 | 0.05148 | 0.15372 | -0.11924 | 2.0264 | 1.9908 | 14.8294 | -8.3094 | 106 | 1616.9291 | 875.8268 | 6.4261 | 6.4322 | 6.4728 | 0.39666 | 6.128 | 2.8231 | Clay | 3 | Clay | 3 | Clay | 3 | Clay | 3 | 97.81 | 1.84 | 0.35 | 647.2849 | 669.046 | 360.4637 | 0 | 1.6318 |  |  |  |  | 6.4322 | 2.0031 | 2.8837 | 111.475 |  |  | 4.5194 | 1 |  | 100.3569 | 8.3094 | 100 | 0 | 0 | 100 | 0 | 0 | 97.81 | 1.84 | 0.35 | 1 | 12.9349 | 7.0027 | 3.1347 | 3.3518
4.54 | 2.14 | 0.05154 | 0.15051 | -0.12044 | 2.0233 | 1.9881 | 14.895 | -8.375 | 106 | 1623.8845 | 878.6877 | 6.4545 | 6.4711 | 6.5077 | 0.38285 | 5.883 | 2.5403 | Clay | 3 | Clay | 3 | Clay | 3 | Clay | 3 | 97.81 | 1.84 | 0.35 | 650.7682 | 672.7348 | 363.0761 | 0 | 1.6998 |  |  |  |  | 6.4711 | 1.9997 | 2.9046 | 111.475 |  |  | 4.5259 | 1 |  | 100.9102 | 8.375 | 100 | 0 | 0 | 100 | 0 | 0 | 97.81 | 1.84 | 0.35 | 1 | 12.9642 | 6.7216 | 3.1223 | 3.3393
4.56 | 2.14 | 0.05159 | 0.14904 | -0.12273 | 2.0257 | 1.9952 | 14.9606 | -8.4406 | 106 | 1630.8399 | 881.5486 | 6.4829 | 6.5035 | 6.5323 | 0.37652 | 5.764 | 2.0007 | Clay | 3 | Clay | 3 | Clay | 3 | Clay | 3 | 97.81 | 1.84 | 0.35 | 653.2331 | 675.2256 | 364.9248 | 0 | 1.7349 |  |  |  |  | 6.5035 | 2.0007 | 2.9194 | 111.475 |  |  | 4.524 | 1 |  | 101.2838 | 8.4406 | 100 | 0 | 0 | 100 | 0 | 0 | 97.81 | 1.84 | 0.35 | 1 | 12.9702 | 6.5861 | 3.1164 | 3.3327
4.58 | 2.14 | 0.05147 | 0.14904 | -0.12128 | 2.0253 | 1.9911 | 15.0262 | -8.5062 | 106 | 1637.7953 | 884.4094 | 6.5114 | 6.4257 | 6.4594 | 0.37652 | 5.829 | 2.3424 | Clay | 3 | Clay | 3 | Clay | 3 | Clay | 3 | 97.81 | 1.84 | 0.35 | 645.9443 | 666.2414 | 359.4582 | 0 | 1.7155 |  |  |  |  | 6.4257 | 1.9886 | 2.8757 | 111.475 |  |  | 4.4416 | 1 |  | 99.9362 | 8.5062 | 100 | 0 | 0 | 100 | 0 | 0 | 97.81 | 1.84 | 0.35 | 1 | 12.7555 | 6.6753 | 3.1257 | 3.3395
4.6 | 2.27 | 0.05136 | 0.14662 | -0.12095 | 2.0254 | 1.9929 | 15.0919 | -8.5719 | 106 | 1644.7507 | 887.2703 | 6.5398 | 6.3544 | 6.3892 | 0.36611 | 5.7301 | 2.4201 | Clay | 3 | Clay | 3 | Clay | 3 | Clay | 3 | 97.81 | 1.84 | 0.35 | 638.9238 | 657.5728 | 354.1928 | 0 | 1.7452 |  |  |  |  | 6.3544 | 1.9678 | 2.8335 | 111.475 |  |  | 4.3623 | 1 |  | 98.6359 | 8.5719 | 100 | 0 | 0 | 100 | 0 | 0 | 97.81 | 1.84 | 0.35 | 1 | 12.5483 | 6.5766 | 3.1268 | 3.3389
4.62 | 2.14 | 0.05109 | 0.14835 | -0.12024 | 2.0317 | 2.0004 | 15.1575 | -8.6375 | 106 | 1651.706 | 890.1312 | 6.5682 | 6.1793 | 6.2166 | 0.37355 | 6.009 | 2.5874 | Clay | 3 | Clay | 3 | Clay | 3 | Clay | 3 | 97.81 | 1.84 | 0.35 | 621.6577 | 636.8507 | 341.2433 | 0 | 1.6642 |  |  |  |  | 6.1793 | 1.9432 | 2.7299 | 111.475 |  |  | 4.2001 | 1 |  | 95.5276 | 8.6375 | 100 | 0 | 0 | 100 | 0 | 0 | 97.81 | 1.84 | 0.35 | 1 | 12.1122 | 6.9296 | 3.1533 | 3.3608
4.64 | 2.14 | 0.05102 | 0.14849 | -0.11744 | 2.0245 | 1.9914 | 15.2231 | -8.7031 | 106 | 1658.6614 | 892.9921 | 6.5967 | 6.1339 | 6.1807 | 0.37416 | 6.0536 | 3.2473 | Clay | 3 | Clay | 3 | Clay | 3 | Clay | 3 | 97.81 | 1.84 | 0.35 | 618.069 | 632.2195 | 338.5517 | 0 | 1.6519 |  |  |  |  | 6.1339 | 1.9386 | 2.7084 | 111.475 |  |  | 4.1504 | 1 |  | 94.8329 | 8.7031 | 100 | 0 | 0 | 100 | 0 | 0 | 97.81 | 1.84 | 0.35 | 1 | 11.9852 | 6.9918 | 3.1593 | 3.3647
4.66 | 2.14 | 0.05095 | 0.14813 | -0.10997 | 2.0196 | 1.9859 | 15.2887 | -8.7687 | 106 | 1665.6168 | 895.853 | 6.6251 | 6.0885 | 6.1606 | 0.37261 | 6.0482 | 5.0076 | Clay | 3 | Clay | 3 | Clay | 3 | Clay | 3 | 97.81 | 1.84 | 0.35 | 616.065 | 629.4527 | 337.0487 | 0 | 1.6534 |  |  |  |  | 6.0885 | 1.9352 | 2.6964 | 111.475 |  |  | 4.1139 | 1 |  | 94.4179 | 8.7687 | 100 | 0 | 0 | 100 | 0 | 0 | 97.81 | 1.84 | 0.35 | 1 | 11.8945 | 6.9936 | 3.1619 | 3.3656
4.68 | 2.14 | 0.05091 | 0.14826 | -0.10889 | 2.0268 | 1.9989 | 15.3543 | -8.8343 | 106 | 1672.5722 | 898.7139 | 6.6535 | 6.0626 | 6.1384 | 0.37317 | 6.0793 | 5.2621 | Clay | 3 | Clay | 3 | Clay | 3 | Clay | 3 | 97.81 | 1.84 | 0.35 | 613.8378 | 626.4234 | 335.3784 | 0 | 1.6449 |  |  |  |  | 6.0626 | 1.9331 | 2.683 | 111.475 |  |  | 4.0759 | 1 |  | 93.9635 | 8.8343 | 100 | 0 | 0 | 100 | 0 | 0 | 97.81 | 1.84 | 0.35 | 1 | 11.7993 | 7.0381 | 3.1663 | 3.3682
4.7 | 2.14 | 0.05113 | 0.14903 | -0.10952 | 2.0333 | 2.0026 | 15.4199 | -8.8999 | 106 | 1679.5276 | 901.5748 | 6.682 | 6.2053 | 6.2789 | 0.37648 | 5.996 | 5.1136 | Clay | 3 | Clay | 3 | Clay | 3 | Clay | 3 | 97.81 | 1.84 | 0.35 | 627.889 | 642.545 | 345.9168 | 0 | 1.6678 |  |  |  |  | 6.2053 | 1.9646 | 2.7673 | 111.475 |  |  | 4.1685 | 1 |  | 96.3818 | 8.8999 | 100 | 0 | 0 | 100 | 0 | 0 | 97.81 | 1.84 | 0.35 | 1 | 12.0658 | 6.9217 | 3.1542 | 3.3567
4.72 | 2.27 | 0.0509 | 0.15098 | -0.1078 | 2.0242 | 1.9945 | 15.4856 | -8.9656 | 106 | 1686.4829 | 904.4357 | 6.7104 | 6.0561 | 6.1356 | 0.38487 | 6.2727 | 5.5189 | Clay | 3 | Clay | 3 | Clay | 3 | Clay | 3 | 97.81 | 1.84 | 0.35 | 613.5593 | 625.2774 | 335.1695 | 0 | 1.5942 |  |  |  |  | 6.0561 | 1.9462 | 2.6814 | 111.475 |  |  | 4.0341 | 1 |  | 93.7916 | 8.9656 | 100 | 0 | 0 | 100 | 0 | 0 | 97.81 | 1.84 | 0.35 | 1 | 11.7031 | 7.2722 | 3.1783 | 3.3764
4.74 | 2.14 | 0.05093 | 0.15091 | -0.10884 | 2.036 | 2.0109 | 15.5512 | -9.0312 | 106 | 1693.4383 | 907.2966 | 6.7388 | 6.0756 | 6.1515 | 0.38457 | 6.2516 | 5.2738 | Clay | 3 | Clay | 3 | Clay | 3 | Clay | 3 | 97.81 | 1.84 | 0.35 | 615.1516 | 626.7416 | 336.3637 | 0 | 1.5996 |  |  |  |  | 6.0756 | 1.9507 | 2.6909 | 111.475 |  |  | 4.0272 | 1 |  | 94.0112 | 9.0312 | 100 | 0 | 0 | 100 | 0 | 0 | 97.81 | 1.84 | 0.35 | 1 | 11.6936 | 7.2494 | 3.1777 | 3.3747
4.76 | 2.14 | 0.05111 | 0.15 | -0.10844 | 2.0255 | 1.9918 | 15.6168 | -9.0968 | 106 | 1700.3937 | 910.1575 | 6.7673 | 6.1923 | 6.2696 | 0.38065 | 6.0714 | 5.3681 | Clay | 3 | Clay | 3 | Clay | 3 | Clay | 3 | 97.81 | 1.84 | 0.35 | 626.9587 | 640.2231 | 345.219 | 0 | 1.6471 |  |  |  |  | 6.1923 | 1.9717 | 2.7618 | 111.475 |  |  | 4.1012 | 1 |  | 96.0335 | 9.0968 | 100 | 0 | 0 | 100 | 0 | 0 | 97.81 | 1.84 | 0.35 | 1 | 11.9087 | 7.0239 | 3.1627 | 3.3605
4.78 | 2.14 | 0.05108 | 0.1482 | -0.10894 | 2.0298 | 1.9938 | 15.6824 | -9.1624 | 106 | 1707.3491 | 913.0184 | 6.7957 | 6.1728 | 6.2484 | 0.37291 | 5.968 | 5.2503 | Clay | 3 | Clay | 3 | Clay | 3 | Clay | 3 | 97.81 | 1.84 | 0.35 | 624.8438 | 637.3259 | 343.6328 | 0 | 1.6756 |  |  |  |  | 6.1728 | 1.9626 | 2.7491 | 111.475 |  |  | 4.0649 | 1 |  | 95.5989 | 9.1624 | 100 | 0 | 0 | 100 | 0 | 0 | 97.81 | 1.84 | 0.35 | 1 | 11.8174 | 6.9124 | 3.1607 | 3.3572
4.8 | 2.14 | 0.05086 | 0.14649 | -0.10949 | 2.0206 | 1.9871 | 15.748 | -9.228 | 106 | 1714.3045 | 915.8793 | 6.8241 | 6.0302 | 6.1039 | 0.36555 | 5.9888 | 5.1207 | Clay | 3 | Clay | 3 | Clay | 3 | Clay | 3 | 97.81 | 1.84 | 0.35 | 610.3922 | 619.9149 | 332.7942 | 0 | 1.6698 |  |  |  |  | 6.0302 | 1.9302 | 2.6624 | 111.475 |  |  | 3.9321 | 1 |  | 92.9872 | 9.228 | 100 | 0 | 0 | 100 | 0 | 0 | 97.81 | 1.84 | 0.35 | 1 | 11.4573 | 6.9672 | 3.1731 | 3.3663
4.82 | 2.14 | 0.05061 | 0.1443 | -0.11025 | 2.0205 | 1.9843 | 15.8136 | -9.2936 | 106 | 1721.2598 | 918.7402 | 6.8526 | 5.8681 | 5.9392 | 0.35613 | 5.9962 | 4.9416 | Clay | 3 | Clay | 3 | Clay | 3 | Clay | 3 | 97.81 | 1.84 | 0.35 | 593.9241 | 600.1315 | 320.4431 | 0 | 1.6677 |  |  |  |  | 5.8681 | 1.892 | 2.5635 | 111.475 |  |  | 3.785 | 1 |  | 90.0197 | 9.2936 | 100 | 0 | 0 | 100 | 0 | 0 | 97.81 | 1.84 | 0.35 | 1 | 11.0556 | 7.0124 | 3.1867 | 3.3762
4.84 | 2.27 | 0.05062 | 0.14382 | -0.1091 | 2.0261 | 1.9931 | 15.8793 | -9.3593 | 106 | 1728.2152 | 921.601 | 6.881 | 5.8746 | 5.9496 | 0.35407 | 5.9511 | 5.2126 | Clay | 3 | Clay | 3 | Clay | 3 | Clay | 3 | 97.81 | 1.84 | 0.35 | 594.9628 | 600.9443 | 321.2221 | 0 | 1.6804 |  |  |  |  | 5.8746 | 1.8938 | 2.5698 | 111.475 |  |  | 3.7749 | 1 |  | 90.1416 | 9.3593 | 100 | 0 | 0 | 100 | 0 | 0 | 97.81 | 1.84 | 0.35 | 1 | 11.0363 | 6.9622 | 3.1853 | 3.3736
4.86 | 2.14 | 0.05094 | 0.14462 | -0.10443 | 2.0234 | 1.9909 | 15.9449 | -9.4249 | 106 | 1735.1706 | 924.4619 | 6.9094 | 6.0821 | 6.173 | 0.35751 | 5.7915 | 6.3131 | Clay | 3 | Clay | 3 | Clay | 3 | Clay | 3 | 97.81 | 1.84 | 0.35 | 617.2965 | 626.8101 | 337.9724 | 0 | 1.7267 |  |  |  |  | 6.0821 | 1.9413 | 2.7038 | 111.475 |  |  | 3.9297 | 1 |  | 94.0215 | 9.4249 | 100 | 0 | 0 | 100 | 0 | 0 | 97.81 | 1.84 | 0.35 | 1 | 11.4778 | 6.7386 | 3.1631 | 3.3537
4.88 | 2.14 | 0.05115 | 0.14592 | -0.10278 | 2.0217 | 1.9869 | 16.0105 | -9.4905 | 106 | 1742.126 | 927.3228 | 6.9379 | 6.2182 | 6.3147 | 0.3631 | 5.7501 | 6.7019 | Clay | 3 | Clay | 3 | Clay | 3 | Clay | 3 | 97.81 | 1.84 | 0.35 | 631.4729 | 643.0792 | 348.6047 | 0 | 1.7391 |  |  |  |  | 6.2182 | 1.9751 | 2.7888 | 111.475 |  |  | 4.0205 | 1 |  | 96.4619 | 9.4905 | 100 | 0 | 0 | 100 | 0 | 0 | 97.81 | 1.84 | 0.35 | 1 | 11.7406 | 6.6701 | 3.1528 | 3.3439
4.9 | 2.14 | 0.05127 | 0.14575 | -0.10232 | 2.0302 | 1.9971 | 16.0761 | -9.5561 | 106 | 1749.0814 | 930.1837 | 6.9663 | 6.296 | 6.3941 | 0.36237 | 5.6672 | 6.8103 | Clay | 3 | Clay | 3 | Clay | 3 | Clay | 3 | 97.81 | 1.84 | 0.35 | 639.4099 | 652.0077 | 354.5574 | 0 | 1.7645 |  |  |  |  | 6.296 | 1.9912 | 2.8365 | 111.475 |  |  | 4.0627 | 1 |  | 97.8011 | 9.5561 | 100 | 0 | 0 | 100 | 0 | 0 | 97.81 | 1.84 | 0.35 | 1 | 11.8677 | 6.5652 | 3.1447 | 3.3358
4.92 | 2.14 | 0.05141 | 0.14671 | -0.10108 | 2.0251 | 1.9954 | 16.1417 | -9.6217 | 106 | 1756.0367 | 933.0446 | 6.9948 | 6.3868 | 6.4891 | 0.3665 | 5.6479 | 7.1025 | Clay | 3 | Clay | 3 | Clay | 3 | Clay | 3 | 97.81 | 1.84 | 0.35 | 648.9084 | 662.7732 | 361.6813 | 2.2161 | 1.7706 |  |  |  |  | 6.3868 | 2.0148 | 2.8935 | 111.475 |  |  | 4.1166 | 1 |  | 99.416 | 9.6217 | 100 | 0 | 0 | 100 | 0 | 0 | 97.81 | 1.84 | 0.35 | 1 | 12.0274 | 6.5317 | 3.1389 | 3.3298
4.94 | 2.27 | 0.05176 | 0.14937 | -0.1007 | 2.0292 | 1.9963 | 16.2073 | -9.6873 | 106 | 1762.9921 | 935.9055 | 7.0232 | 6.6138 | 6.7173 | 0.37794 | 5.6264 | 7.192 | Clay | 3 | Clay | 3 | Clay | 3 | Clay | 3 | 97.81 | 1.84 | 0.35 | 671.7316 | 689.2149 | 378.7987 | 3.4733 | 1.7773 |  |  |  |  | 6.6138 | 2.0702 | 3.0304 | 111.475 |  |  | 4.2721 | 1 |  | 103.3822 | 9.6873 | 100 | 0 | 0 | 100 | 0 | 0 | 97.81 | 1.84 | 0.35 | 1 | 12.471 | 6.4763 | 3.1245 | 3.3167
4.96 | 2.14 | 0.05172 | 0.15068 | -0.10018 | 2.0238 | 1.9892 | 16.273 | -9.753 | 106 | 1769.9475 | 938.7664 | 7.0516 | 6.5878 | 6.6931 | 0.38358 | 5.7309 | 7.3146 | Clay | 3 | Clay | 3 | Clay | 3 | Clay | 3 | 97.81 | 1.84 | 0.35 | 669.3144 | 685.962 | 376.9858 | 5.4091 | 1.7449 |  |  |  |  | 6.5878 | 2.0724 | 3.0159 | 111.475 |  |  | 4.234 | 1 |  | 102.8943 | 9.753 | 100 | 0 | 0 | 100 | 0 | 0 | 97.81 | 1.84 | 0.35 | 1 | 12.374 | 6.6041 | 3.1326 | 3.3227
4.98 | 2.14 | 0.05173 | 0.14992 | -0.10083 | 2.0185 | 1.9787 | 16.3386 | -9.8186 | 106 | 1776.9029 | 941.6273 | 7.0801 | 6.5943 | 6.6974 | 0.38031 | 5.6784 | 7.1614 | Clay | 3 | Clay | 3 | Clay | 3 | Clay | 3 | 97.81 | 1.84 | 0.35 | 669.7423 | 686.0562 | 377.3067 | 1.6732 | 1.761 |  |  |  |  | 6.5943 | 2.072 | 3.0185 | 111.475 |  |  | 4.2178 | 1 |  | 102.9084 | 9.8186 | 100 | 0 | 0 | 100 | 0 | 0 | 97.81 | 1.84 | 0.35 | 1 | 12.3382 | 6.5469 | 3.1311 | 3.3201
5 | 2.14 | 0.05153 | 0.15091 | -0.09841 | 2.0251 | 1.987 | 16.4042 | -9.8842 | 106 | 1783.8583 | 944.4882 | 7.1085 | 6.4646 | 6.576 | 0.38457 | 5.8481 | 7.7317 | Clay | 3 | Clay | 3 | Clay | 3 | Clay | 3 | 97.81 | 1.84 | 0.35 | 657.5953 | 671.3565 | 368.1965 | 12.8196 | 1.71 |  |  |  |  | 6.4646 | 2.0544 | 2.9456 | 111.475 |  |  | 4.1067 | 1 |  | 100.7035 | 9.8842 | 100 | 0 | 0 | 100 | 0 | 0 | 97.81 | 1.84 | 0.35 | 1 | 12.0362 | 6.7658 | 3.1486 | 3.3341
5.02 | 2.14 | 0.05162 | 0.1505 | -0.09796 | 2.0298 | 1.9863 | 16.4698 | -9.9498 | 106 | 1790.8136 | 947.3491 | 7.1369 | 6.523 | 6.6358 | 0.3828 | 5.7687 | 7.8377 | Clay | 3 | Clay | 3 | Clay | 3 | Clay | 3 | 97.81 | 1.84 | 0.35 | 663.5837 | 677.9925 | 372.6878 | 14.4161 | 1.7335 |  |  |  |  | 6.523 | 2.066 | 2.9815 | 111.475 |  |  | 4.133 | 1 |  | 101.6989 | 9.9498 | 100 | 0 | 0 | 100 | 0 | 0 | 97.81 | 1.84 | 0.35 | 1 | 12.1189 | 6.6686 | 3.1422 | 3.3274
5.04 | 2.27 | 0.05178 | 0.15199 | -0.09911 | 2.0269 | 1.9895 | 16.5354 | -10.0154 | 106 | 1797.769 | 950.21 | 7.1654 | 6.6267 | 6.7357 | 0.38921 | 5.7784 | 7.5667 | Clay | 3 | Clay | 3 | Clay | 3 | Clay | 3 | 97.81 | 1.84 | 0.35 | 673.5679 | 689.3296 | 380.176 | 8.2564 | 1.7306 |  |  |  |  | 6.6267 | 2.0924 | 3.0414 | 111.475 |  |  | 4.1891 | 1 |  | 103.3994 | 10.0154 | 100 | 0 | 0 | 100 | 0 | 0 | 97.81 | 1.84 | 0.35 | 1 | 12.2853 | 6.6683 | 3.1377 | 3.3227
5.06 | 2.14 | 0.05173 | 0.15178 | -0.09887 | 2.0319 | 1.9843 | 16.601 | -10.081 | 106 | 1804.7244 | 953.0709 | 7.1938 | 6.5943 | 6.7041 | 0.38831 | 5.7922 | 7.6233 | Clay | 3 | Clay | 3 | Clay | 3 | Clay | 3 | 97.81 | 1.84 | 0.35 | 670.4073 | 685.2021 | 377.8055 | 8.8349 | 1.7265 |  |  |  |  | 6.5943 | 2.0873 | 3.0224 | 111.475 |  |  | 4.1465 | 1 |  | 102.7803 | 10.081 | 100 | 0 | 0 | 100 | 0 | 0 | 97.81 | 1.84 | 0.35 | 1 | 12.1748 | 6.693 | 3.1418 | 3.3249
5.08 | 2.14 | 0.05182 | 0.15032 | -0.09951 | 2.0299 | 1.9889 | 16.6667 | -10.1467 | 106 | 1811.6798 | 955.9318 | 7.2222 | 6.6527 | 6.7603 | 0.38203 | 5.6511 | 7.4724 | Clay | 3 | Clay | 3 | Clay | 3 | Clay | 3 | 97.81 | 1.84 | 0.35 | 676.0258 | 691.4029 | 382.0194 | 5.1475 | 1.7696 |  |  |  |  | 6.6527 | 2.0941 | 3.0562 | 111.475 |  |  | 4.1696 | 1 |  | 103.7104 | 10.1467 | 100 | 0 | 0 | 100 | 0 | 0 | 97.81 | 1.84 | 0.35 | 1 | 12.2486 | 6.5255 | 3.1326 | 3.3156
5.1 | 2.14 | 0.05112 | 0.14837 | -0.1036 | 2.0206 | 1.9814 | 16.7323 | -10.2123 | 106 | 1818.6352 | 958.7927 | 7.2507 | 6.1988 | 6.2925 | 0.37364 | 5.9379 | 6.5086 | Clay | 3 | Clay | 3 | Clay | 3 | Clay | 3 | 97.81 | 1.84 | 0.35 | 629.2495 | 635.9628 | 346.9371 | 0 | 1.6841 |  |  |  |  | 6.1988 | 1.999 | 2.7755 | 111.475 |  |  | 3.8045 | 1 |  | 95.3944 | 10.2123 | 100 | 0 | 0 | 100 | 0 | 0 | 97.81 | 1.84 | 0.35 | 1 | 11.2291 | 6.9409 | 3.1787 | 3.3534
5.12 | 0.25 | 0.05103 | 0.15084 | -0.10389 | 2.0272 | 1.9811 | 16.7979 | -10.2779 | 106 | 1825.5906 | 961.6535 | 7.2791 | 6.1404 | 6.2332 | 0.38427 | 6.1649 | 6.4403 | Clay | 3 | Clay | 3 | Clay | 3 | Clay | 3 | 97.81 | 1.84 | 0.35 | 623.3154 | 628.5724 | 342.4866 | 0 | 1.6221 |  |  |  |  | 6.1404 | 1.9989 | 2.7399 | 111.475 |  |  | 3.7435 | 1 |  | 94.2859 | 10.2779 | 100 | 0 | 0 | 100 | 0 | 0 | 97.81 | 1.84 | 0.35 | 1 | 11.065 | 7.2226 | 3.1948 | 3.3665
5.14 | 2.14 | 0.05083 | 0.14735 | -0.10315 | 2.024 | 1.9797 | 16.8635 | -10.3435 | 106 | 1832.5459 | 964.5144 | 7.3075 | 6.0107 | 6.106 | 0.36925 | 6.0474 | 6.6147 | Clay | 3 | Clay | 3 | Clay | 3 | Clay | 3 | 97.81 | 1.84 | 0.35 | 610.5984 | 613.202 | 332.9488 | 0 | 1.6536 |  |  |  |  | 6.0107 | 1.9628 | 2.6636 | 111.475 |  |  | 3.6334 | 1 |  | 91.9803 | 10.3435 | 100 | 0 | 0 | 100 | 0 | 0 | 97.81 | 1.84 | 0.35 | 1 | 10.7613 | 7.1151 | 3.1998 | 3.3687
5.16 | 2.14 | 0.05045 | 0.1432 | -0.10507 | 2.0254 | 1.9825 | 16.9291 | -10.4091 | 106 | 1839.5013 | 967.3753 | 7.336 | 5.7643 | 5.8531 | 0.3514 | 6.0037 | 6.1622 | Clay | 3 | Clay | 3 | Clay | 3 | Clay | 3 | 97.81 | 1.84 | 0.35 | 585.3074 | 583.0388 | 313.9805 | 0 | 1.6657 |  |  |  |  | 5.7643 | 1.8998 | 2.5118 | 111.475 |  |  | 3.4328 | 1 |  | 87.4558 | 10.4091 | 100 | 0 | 0 | 100 | 0 | 0 | 97.81 | 1.84 | 0.35 | 1 | 10.1994 | 7.123 | 3.2178 | 3.3816
5.18 | 2.27 | 0.05006 | 0.13791 | -0.10441 | 2.0275 | 1.9866 | 16.9948 | -10.4748 | 106 | 1846.4567 | 970.2362 | 7.3644 | 5.5115 | 5.6024 | 0.32864 | 5.866 | 6.3178 | Clay | 3 | Clay | 3 | Clay | 3 | Clay | 3 | 97.81 | 1.84 | 0.35 | 560.2435 | 553.1427 | 295.1826 | 0 | 1.7047 |  |  |  |  | 5.5115 | 1.8323 | 2.3615 | 111.475 |  |  | 3.2358 | 1 |  | 82.9714 | 10.4748 | 100 | 0 | 0 | 100 | 0 | 0 | 97.81 | 1.84 | 0.35 | 1 | 9.6455 | 7.0234 | 3.2325 | 3.391
5.2 | 2.14 | 0.04973 | 0.1346 | -0.10592 | 2.0317 | 1.9939 | 17.0604 | -10.5404 | 106 | 1853.4121 | 973.0971 | 7.3928 | 5.2975 | 5.3833 | 0.3144 | 5.8402 | 5.9619 | Clay | 3 | Clay | 3 | Clay | 3 | Clay | 3 | 97.81 | 1.84 | 0.35 | 538.3336 | 526.9573 | 278.7502 | 0 | 1.7123 |  |  |  |  | 5.2975 | 1.7785 | 2.23 | 111.475 |  |  | 3.0634 | 1 |  | 79.0436 | 10.5404 | 100 | 0 | 0 | 100 | 0 | 0 | 97.81 | 1.84 | 0.35 | 1 | 9.1597 | 7.0547 | 3.251 | 3.404
5.22 | 2.27 | 0.04898 | 0.13707 | -0.08671 | 2.0231 | 1.9827 | 17.126 | -10.606 | 106 | 1860.3675 | 975.958 | 7.4213 | 4.8112 | 4.9622 | 0.32503 | 6.55 | 10.4888 | Clay | 3 | Clay | 3 | Clay | 3 | Organic Clay | 2 | 97.81 | 1.84 | 0.35 | 496.2218 | 477.0048 | 248.1109 | 63.1029 | 1.5267 |  |  |  |  | 4.8112 | 1.7098 | 1 | 111.475 |  |  | 2.7488 | 1 |  | 71.5507 | 10.606 | 100 | 0 | 0 | 100 | 0 | 0 | 97.81 | 1.84 | 0.35 | 1 | 8.2627 | 8.0611 | 3.3225 | 3.4618
5.24 | 2.14 | 0.04978 | 0.13993 | -0.09716 | 2.0225 | 1.9861 | 17.1916 | -10.6716 | 106 | 1867.3228 | 978.8189 | 7.4497 | 5.3299 | 5.4455 | 0.33733 | 6.1947 | 8.0262 | Clay | 3 | Clay | 3 | Clay | 3 | Clay | 3 | 97.81 | 1.84 | 0.35 | 544.5483 | 533.4503 | 283.4112 | 11.8601 | 1.6143 |  |  |  |  | 5.3299 | 1.8154 | 2.2673 | 111.475 |  |  | 3.0796 | 1 |  | 80.0175 | 10.6716 | 100 | 0 | 0 | 100 | 0 | 0 | 97.81 | 1.84 | 0.35 | 1 | 9.2189 | 7.4766 | 3.265 | 3.4149
5.26 | 0.15 | 0.05016 | 0.14111 | -0.09453 | 2.0263 | 1.9861 | 17.2572 | -10.7372 | 106 | 1874.2782 | 981.6798 | 7.4781 | 5.5763 | 5.7008 | 0.34241 | 6.0063 | 8.646 | Clay | 3 | Clay | 3 | Clay | 3 | Clay | 3 | 97.81 | 1.84 | 0.35 | 570.0802 | 563.0787 | 302.5601 | 24.0244 | 1.6649 |  |  |  |  | 5.5763 | 1.8707 | 2.4205 | 111.475 |  |  | 3.2472 | 1 |  | 84.4618 | 10.7372 | 100 | 0 | 0 | 100 | 0 | 0 | 97.81 | 1.84 | 0.35 | 1 | 9.7051 | 7.1879 | 3.2369 | 3.391
5.28 | 2.14 | 0.05041 | 0.14193 | -0.09249 | 2.0307 | 1.9929 | 17.3228 | -10.8028 | 106 | 1881.2336 | 984.5407 | 7.5066 | 5.7384 | 5.8698 | 0.34593 | 5.8934 | 9.1267 | Clay | 3 | Clay | 3 | Clay | 3 | Clay | 3 | 97.81 | 1.84 | 0.35 | 586.9826 | 582.5548 | 315.2369 | 33.3287 | 1.6968 |  |  |  |  | 5.7384 | 1.9079 | 2.5219 | 111.475 |  |  | 3.3526 | 1 |  | 87.3832 | 10.8028 | 100 | 0 | 0 | 100 | 0 | 0 | 97.81 | 1.84 | 0.35 | 1 | 10.0132 | 7.0181 | 3.2198 | 3.3758
5.3 | 2.27 | 0.0507 | 0.14576 | -0.09485 | 2.0243 | 1.9851 | 17.3885 | -10.8685 | 106 | 1888.189 | 987.4016 | 7.535 | 5.9264 | 6.0499 | 0.36241 | 5.9904 | 8.5706 | Clay | 3 | Clay | 3 | Clay | 3 | Clay | 3 | 97.81 | 1.84 | 0.35 | 604.9856 | 603.3256 | 328.7392 | 21.3033 | 1.6693 |  |  |  |  | 5.9264 | 1.9593 | 2.6299 | 111.475 |  |  | 3.4652 | 1 |  | 90.4988 | 10.8685 | 100 | 0 | 0 | 100 | 0 | 0 | 97.81 | 1.84 | 0.35 | 1 | 10.3418 | 7.0981 | 3.2123 | 3.3695
5.32 | 2.27 | 0.05058 | 0.14805 | -0.10179 | 2.0297 | 1.9842 | 17.4541 | -10.9341 | 106 | 1895.1444 | 990.2625 | 7.5634 | 5.8486 | 5.9485 | 0.37226 | 6.2581 | 6.9352 | Clay | 3 | Clay | 3 | Clay | 3 | Clay | 3 | 97.81 | 1.84 | 0.35 | 594.8497 | 590.9919 | 321.1373 | 0 | 1.5979 |  |  |  |  | 5.8486 | 1.9505 | 2.5691 | 111.475 |  |  | 3.3782 | 1 |  | 88.6488 | 10.9341 | 100 | 0 | 0 | 100 | 0 | 0 | 97.81 | 1.84 | 0.35 | 1 | 10.1002 | 7.4439 | 3.2334 | 3.3866
5.34 | 2.14 | 0.05039 | 0.14595 | -0.10384 | 2.026 | 1.9853 | 17.5197 | -10.9997 | 106 | 1902.0997 | 993.1234 | 7.5919 | 5.7254 | 5.8183 | 0.36323 | 6.2428 | 6.4521 | Clay | 3 | Clay | 3 | Clay | 3 | Clay | 3 | 97.81 | 1.84 | 0.35 | 581.8343 | 575.2706 | 311.3757 | 0 | 1.6018 |  |  |  |  | 5.7254 | 1.919 | 2.491 | 111.475 |  |  | 3.2717 | 1 |  | 86.2906 | 10.9997 | 100 | 0 | 0 | 100 | 0 | 0 | 97.81 | 1.84 | 0.35 | 1 | 9.802 | 7.4627 | 3.2441 | 3.3937
5.36 | 2.27 | 0.04997 | 0.14313 | -0.09023 | 2.0233 | 1.9815 | 17.5853 | -11.0653 | 106 | 1909.0551 | 995.9843 | 7.6203 | 5.4531 | 5.5922 | 0.3511 | 6.2783 | 9.6593 | Clay | 3 | Clay | 3 | Clay | 3 | Clay | 3 | 97.81 | 1.84 | 0.35 | 559.2196 | 548.2559 | 294.4147 | 41.9447 | 1.5928 |  |  |  |  | 5.4531 | 1.8662 | 2.3553 | 111.475 |  |  | 3.0991 | 1 |  | 82.2384 | 11.0653 | 100 | 0 | 0 | 100 | 0 | 0 | 97.81 | 1.84 | 0.35 | 1 | 9.3127 | 7.5706 | 3.2651 | 3.4091
5.38 | 2.27 | 0.05026 | 0.14176 | -0.09396 | 2.0313 | 1.9875 | 17.6509 | -11.1309 | 106 | 1916.0105 | 998.8451 | 7.6487 | 5.6411 | 5.7676 | 0.3452 | 5.9852 | 8.7803 | Clay | 3 | Clay | 3 | Clay | 3 | Clay | 3 | 97.81 | 1.84 | 0.35 | 576.7577 | 568.4798 | 307.5683 | 23.278 | 1.6708 |  |  |  |  | 5.6411 | 1.8959 | 2.4605 | 111.475 |  |  | 3.2074 | 1 |  | 85.272 | 11.1309 | 100 | 0 | 0 | 100 | 0 | 0 | 97.81 | 1.84 | 0.35 | 1 | 9.6303 | 7.1774 | 3.2391 | 3.386
5.4 | 2.14 | 0.05018 | 0.14033 | -0.09224 | 2.025 | 1.9822 | 17.7165 | -11.1965 | 106 | 1922.9659 | 1001.706 | 7.6772 | 5.5893 | 5.7215 | 0.33905 | 5.9259 | 9.1856 | Clay | 3 | Clay | 3 | Clay | 3 | Clay | 3 | 97.81 | 1.84 | 0.35 | 572.1541 | 562.6546 | 304.1156 | 31.0311 | 1.6875 |  |  |  |  | 5.5893 | 1.883 | 2.4329 | 111.475 |  |  | 3.1612 | 1 |  | 84.3982 | 11.1965 | 100 | 0 | 0 | 100 | 0 | 0 | 97.81 | 1.84 | 0.35 | 1 | 9.5039 | 7.1228 | 3.2414 | 3.3862
5.42 | 2.27 | 0.05015 | 0.13938 | -0.09103 | 2.0274 | 1.9882 | 17.7822 | -11.2622 | 106 | 1929.9213 | 1004.5669 | 7.7056 | 5.5698 | 5.7062 | 0.33496 | 5.8702 | 9.4708 | Clay | 3 | Clay | 3 | Clay | 3 | Clay | 3 | 97.81 | 1.84 | 0.35 | 570.6194 | 560.44 | 302.9646 | 36.3118 | 1.7035 |  |  |  |  | 5.5698 | 1.8778 | 2.4237 | 111.475 |  |  | 3.1366 | 1 |  | 84.066 | 11.2622 | 100 | 0 | 0 | 100 | 0 | 0 | 97.81 | 1.84 | 0.35 | 1 | 9.4394 | 7.0649 | 3.2414 | 3.3848
5.44 | 2.27 | 0.05013 | 0.1407 | -0.09042 | 2.0256 | 1.9831 | 17.8478 | -11.3278 | 106 | 1936.8766 | 1007.4278 | 7.734 | 5.5568 | 5.6953 | 0.34064 | 5.9811 | 9.6145 | Clay | 3 | Clay | 3 | Clay | 3 | Clay | 3 | 97.81 | 1.84 | 0.35 | 569.5296 | 558.7488 | 302.1472 | 38.6839 | 1.6719 |  |  |  |  | 5.5568 | 1.8827 | 2.4172 | 111.475 |  |  | 3.1153 | 1 |  | 83.8123 | 11.3278 | 100 | 0 | 0 | 100 | 0 | 0 | 97.81 | 1.84 | 0.35 | 1 | 9.384 | 7.2065 | 3.2488 | 3.3902
5.46 | 2.14 | 0.05 | 0.14202 | -0.09111 | 2.0309 | 1.9939 | 17.9134 | -11.3934 | 106 | 1943.832 | 1010.2887 | 7.7625 | 5.4726 | 5.6087 | 0.34632 | 6.1748 | 9.4519 | Clay | 3 | Clay | 3 | Clay | 3 | Clay | 3 | 97.81 | 1.84 | 0.35 | 560.8662 | 548.1473 | 295.6496 | 34.7541 | 1.6195 |  |  |  |  | 5.4726 | 1.8732 | 2.3652 | 111.475 |  |  | 3.0421 | 1 |  | 82.2221 | 11.3934 | 100 | 0 | 0 | 100 | 0 | 0 | 97.81 | 1.84 | 0.35 | 1 | 9.1791 | 7.4691 | 3.2662 | 3.4038
5.48 | 2.27 | 0.04993 | 0.14212 | -0.0908 | 2.0256 | 1.9825 | 17.979 | -11.459 | 106 | 1950.7874 | 1013.1496 | 7.7909 | 5.4272 | 5.5643 | 0.34675 | 6.2317 | 9.525 | Clay | 3 | Clay | 3 | Clay | 3 | Clay | 3 | 97.81 | 1.84 | 0.35 | 556.4325 | 542.5221 | 292.3244 | 35.672 | 1.6047 |  |  |  |  | 5.4272 | 1.8667 | 2.3386 | 111.475 |  |  | 2.9985 | 1 |  | 81.3783 | 11.459 | 100 | 0 | 0 | 100 | 0 | 0 | 97.81 | 1.84 | 0.35 | 1 | 9.0587 | 7.5563 | 3.2738 | 3.4089
5.5 | 2.27 | 0.04985 | 0.14214 | -0.09204 | 2.0218 | 1.9852 | 18.0446 | -11.5246 | 106 | 1957.7428 | 1016.0105 | 7.8193 | 5.3753 | 5.5082 | 0.34684 | 6.2967 | 9.2328 | Clay | 3 | Clay | 3 | Clay | 3 | Clay | 3 | 97.81 | 1.84 | 0.35 | 550.8245 | 535.5153 | 288.1184 | 29.076 | 1.5881 |  |  |  |  | 5.3753 | 1.8577 | 2.3049 | 111.475 |  |  | 2.9471 | 1 |  | 80.3273 | 11.5246 | 100 | 0 | 0 | 100 | 0 | 0 | 97.81 | 1.84 | 0.35 | 1 | 8.916 | 7.6575 | 3.2828 | 3.4151
5.52 | 2.14 | 0.04977 | 0.14067 | -0.09273 | 2.0231 | 1.9849 | 18.1102 | -11.5902 | 106 | 1964.6982 | 1018.8714 | 7.8478 | 5.3234 | 5.454 | 0.34051 | 6.2434 | 9.0702 | Clay | 3 | Clay | 3 | Clay | 3 | Clay | 3 | 97.81 | 1.84 | 0.35 | 545.4031 | 528.7281 | 284.0523 | 25.1462 | 1.6017 |  |  |  |  | 5.3234 | 1.8431 | 2.2724 | 111.475 |  |  | 2.8975 | 1 |  | 79.3092 | 11.5902 | 100 | 0 | 0 | 100 | 0 | 0 | 97.81 | 1.84 | 0.35 | 1 | 8.7777 | 7.6149 | 3.2865 | 3.4164
5.54 | 2.27 | 0.04937 | 0.14014 | -0.09435 | 2.0166 | 1.97 | 18.1759 | -11.6559 | 106 | 1971.6535 | 1021.7323 | 7.8762 | 5.0641 | 5.1892 | 0.33823 | 6.5181 | 8.6884 | Clay | 3 | Clay | 3 | Clay | 3 | Organic Clay | 2 | 97.81 | 1.84 | 0.35 | 518.9171 | 497.1589 | 264.1878 | 16.708 | 1.5342 |  |  |  |  | 5.0641 | 1.792 | 2.1135 | 111.475 |  |  | 2.7063 | 1 |  | 74.5738 | 11.6559 | 100 | 0 | 0 | 100 | 0 | 0 | 97.81 | 1.84 | 0.35 | 1 | 8.2279 | 8.0468 | 3.3234 | 3.4449
5.56 | 2.27 | 0.04933 | 0.14104 | -0.09254 | 2.0287 | 1.9886 | 18.2415 | -11.7215 | 106 | 1978.6089 | 1024.5932 | 7.9046 | 5.0381 | 5.1694 | 0.34211 | 6.6179 | 9.1149 | Clay | 3 | Clay | 3 | Clay | 3 | Organic Clay | 2 | 97.81 | 1.84 | 0.35 | 516.9377 | 494.421 | 262.7033 | 24.8974 | 1.511 |  |  |  |  | 5.0381 | 1.7935 | 2.1016 | 111.475 |  |  | 2.6811 | 1 |  | 74.1632 | 11.7215 | 100 | 0 | 0 | 100 | 0 | 0 | 97.81 | 1.84 | 0.35 | 1 | 8.1595 | 8.1842 | 3.3309 | 3.4501
5.58 | 2.27 | 0.04935 | 0.13865 | -0.09226 | 2.0288 | 1.9899 | 18.3071 | -11.7871 | 106 | 1985.5643 | 1027.4541 | 7.9331 | 5.0511 | 5.1833 | 0.33182 | 6.4018 | 9.1809 | Clay | 3 | Clay | 3 | Clay | 3 | Organic Clay | 2 | 97.81 | 1.84 | 0.35 | 518.3295 | 495.6493 | 263.7471 | 25.6698 | 1.5621 |  |  |  |  | 5.0511 | 1.788 | 2.11 | 111.475 |  |  | 2.6785 | 1 |  | 74.3474 | 11.7871 | 100 | 0 | 0 | 100 | 0 | 0 | 97.81 | 1.84 | 0.35 | 1 | 8.1571 | 7.9185 | 3.3218 | 3.4407
5.6 | 2.14 | 0.04905 | 0.13686 | -0.09084 | 2.0253 | 1.9839 | 18.3727 | -11.8527 | 106 | 1992.5197 | 1030.315 | 7.9615 | 4.8566 | 4.9936 | 0.32412 | 6.4908 | 9.5155 | Clay | 3 | Clay | 3 | Clay | 3 | Organic Clay | 2 | 97.81 | 1.84 | 0.35 | 499.3592 | 472.9221 | 249.6796 | 31.9685 | 1.5406 |  |  |  |  | 4.8566 | 1.7461 | 1 | 111.475 |  |  | 2.5406 | 1 |  | 70.9383 | 11.8527 | 100 | 0 | 0 | 100 | 0 | 0 | 97.81 | 1.84 | 0.35 | 1 | 7.7594 | 8.1085 | 3.3451 | 3.4573
5.62 | 2.27 | 0.04909 | 0.1378 | -0.08937 | 2.0252 | 1.9781 | 18.4383 | -11.9183 | 106 | 1999.4751 | 1033.1759 | 7.9899 | 4.8825 | 5.0245 | 0.32817 | 6.5313 | 9.8619 | Clay | 3 | Clay | 3 | Clay | 3 | Organic Clay | 2 | 97.81 | 1.84 | 0.35 | 502.4516 | 476.1512 | 251.8387 | 38.5096 | 1.5311 |  |  |  |  | 4.8825 | 1.7575 | 2.0147 | 111.475 |  |  | 2.5498 | 1 |  | 71.4227 | 11.9183 | 100 | 0 | 0 | 100 | 0 | 0 | 97.81 | 1.84 | 0.35 | 1 | 7.7911 | 8.1537 | 3.3453 | 3.4567
5.64 | 2.27 | 0.04923 | 0.13916 | -0.08894 | 2.0259 | 1.9816 | 18.5039 | -11.9839 | 106 | 2006.4304 | 1036.0367 | 8.0184 | 4.9733 | 5.1168 | 0.33402 | 6.5279 | 9.9633 | Clay | 3 | Clay | 3 | Clay | 3 | Organic Clay | 2 | 97.81 | 1.84 | 0.35 | 511.6752 | 486.5934 | 258.7564 | 40.0092 | 1.5319 |  |  |  |  | 4.9733 | 1.7823 | 2.0701 | 111.475 |  |  | 2.5993 | 1 |  | 72.989 | 11.9839 | 100 | 0 | 0 | 100 | 0 | 0 | 97.81 | 1.84 | 0.35 | 1 | 7.9409 | 8.12 | 3.3377 | 3.4502
5.66 | 2.27 | 0.04958 | 0.13895 | -0.08804 | 2.0303 | 1.9831 | 18.5696 | -12.0496 | 106 | 2013.3858 | 1038.8976 | 8.0468 | 5.2002 | 5.3467 | 0.33311 | 6.2302 | 10.1753 | Clay | 3 | Clay | 3 | Clay | 3 | Organic Clay | 2 | 97.81 | 1.84 | 0.35 | 534.6749 | 513.2426 | 276.0061 | 43.7871 | 1.6051 |  |  |  |  | 5.2002 | 1.8269 | 2.208 | 111.475 |  |  | 2.7394 | 1 |  | 76.9864 | 12.0496 | 100 | 0 | 0 | 100 | 0 | 0 | 97.81 | 1.84 | 0.35 | 1 | 8.3551 | 7.6754 | 3.3051 | 3.4228
5.68 | 2.14 | 0.05133 | 0.13684 | -0.06496 | 2.0236 | 1.9774 | 18.6352 | -12.1152 | 106 | 2020.3412 | 1041.7585 | 8.0752 | 6.3349 | 6.5598 | 0.32404 | 4.9398 | 15.6141 | Clay | 3 | Clay | 3 | Clay | 3 | Clay | 3 | 97.81 | 1.84 | 0.35 | 655.9779 | 655.543 | 366.9835 | 155.0859 | 2.0244 |  |  |  |  | 6.3349 | 2.0504 | 2.9359 | 111.475 |  |  | 3.5295 | 1 |  | 98.3314 | 12.1152 | 100 | 0 | 0 | 100 | 0 | 0 | 97.81 | 1.84 | 0.35 | 1 | 10.6543 | 5.8389 | 3.1482 | 3.2918
5.7 | 2.27 | 0.04898 | 0.13751 | -0.08069 | 2.0356 | 1.9948 | 18.7008 | -12.1808 | 106 | 2027.2966 | 1044.6194 | 8.1037 | 4.8112 | 4.9826 | 0.32692 | 6.5612 | 11.9074 | Clay | 3 | Clay | 3 | Clay | 3 | Organic Clay | 2 | 97.81 | 1.84 | 0.35 | 498.2646 | 469.5887 | 249.1323 | 78.2475 | 1.5241 |  |  |  |  | 4.8112 | 1.7549 | 1 | 111.475 |  |  | 2.4778 | 1 |  | 70.4383 | 12.1808 | 100 | 0 | 0 | 100 | 0 | 0 | 97.81 | 1.84 | 0.35 | 1 | 7.5989 | 8.2368 | 3.3564 | 3.4608
5.72 | 2.27 | 0.04791 | 0.13727 | -0.06821 | 2.0264 | 1.9864 | 18.7664 | -12.2464 | 106 | 2034.252 | 1047.4803 | 8.1321 | 4.1174 | 4.3312 | 0.32589 | 7.5242 | 14.8483 | Organic Soil | 2 | Clay | 3 | Clay | 3 | Organic Clay | 2 | 97.81 | 1.84 | 0.35 | 433.1199 | 392.5388 | 216.56 | 138.1612 | 1.329 |  |  |  |  | 4.1174 | 1.6328 | 1 | 79.625 |  |  | 2.0456 | 1 |  | 58.8808 | 12.2464 | 100 | 0 | 0 | 100 | 0 | 0 | 97.81 | 1.84 | 0.35 | 1 | 6.3277 | 9.8334 | 3.4667 | 3.545
5.74 | 2.27 | 0.0479 | 0.13749 | -0.07431 | 2.0234 | 1.9822 | 18.832 | -12.312 | 106 | 2041.2073 | 1050.3412 | 8.1605 | 4.1109 | 4.304 | 0.32683 | 7.5937 | 13.4108 | Organic Soil | 2 | Clay | 3 | Clay | 3 | Organic Clay | 2 | 97.81 | 1.84 | 0.35 | 430.4016 | 388.9316 | 215.2008 | 108.0057 | 1.3169 |  |  |  |  | 4.1109 | 1.6304 | 1 | 79.625 |  |  | 2.0189 | 1 |  | 58.3397 | 12.312 | 100 | 0 | 0 | 100 | 0 | 0 | 97.81 | 1.84 | 0.35 | 1 | 6.2521 | 9.9541 | 3.4741 | 3.5496
5.76 | 2.14 | 0.04804 | 0.12314 | -0.07723 | 2.0224 | 1.9818 | 18.8976 | -12.3776 | 106 | 2048.1627 | 1053.2021 | 8.189 | 4.2017 | 4.3849 | 0.2651 | 6.0457 | 12.7227 | Clay | 3 | Clay | 3 | Clay | 3 | Organic Clay | 2 | 97.81 | 1.84 | 0.35 | 438.4884 | 398.0364 | 219.2442 | 93.2656 | 1.6541 |  |  |  |  | 4.2017 | 1.5842 | 1 | 111.475 |  |  | 2.0614 | 1 |  | 59.7055 | 12.3776 | 100 | 0 | 0 | 100 | 0 | 0 | 97.81 | 1.84 | 0.35 | 1 | 6.3821 | 7.8879 | 3.4035 | 3.4853
5.78 | 2.27 | 0.04828 | 0.12407 | -0.07474 | 2.0183 | 1.9805 | 18.9633 | -12.4433 | 106 | 2055.1181 | 1056.063 | 8.2174 | 4.3573 | 4.549 | 0.2691 | 5.9156 | 13.3095 | Clay | 3 | Clay | 3 | Clay | 3 | Organic Clay | 2 | 97.81 | 1.84 | 0.35 | 454.8951 | 416.9293 | 227.4476 | 104.7513 | 1.6904 |  |  |  |  | 4.3573 | 1.6207 | 1 | 111.475 |  |  | 2.1568 | 1 |  | 62.5394 | 12.4433 | 100 | 0 | 0 | 100 | 0 | 0 | 97.81 | 1.84 | 0.35 | 1 | 6.6689 | 7.6418 | 3.38 | 3.4668
5.8 | 2.27 | 0.04861 | 0.13082 | -0.06933 | 2.0264 | 1.9879 | 19.0289 | -12.5089 | 106 | 2062.0735 | 1058.9239 | 8.2458 | 4.5713 | 4.7813 | 0.29814 | 6.2355 | 14.5844 | Clay | 3 | Clay | 3 | Clay | 3 | Organic Clay | 2 | 97.81 | 1.84 | 0.35 | 478.1284 | 443.8533 | 239.0642 | 130.3922 | 1.6037 |  |  |  |  | 4.5713 | 1.6963 | 1 | 111.475 |  |  | 2.2954 | 1 |  | 66.578 | 12.5089 | 100 | 0 | 0 | 100 | 0 | 0 | 97.81 | 1.84 | 0.35 | 1 | 7.0831 | 7.9498 | 3.3703 | 3.4624
5.82 | 2.27 | 0.05145 | 0.13273 | -0.07113 | 2.0268 | 1.9882 | 19.0945 | -12.5745 | 106 | 2069.0289 | 1061.7848 | 8.2743 | 6.4127 | 6.6167 | 0.30636 | 4.6301 | 14.1602 | Clay | 3 | Clay | 3 | Clay | 3 | Clay | 3 | 97.81 | 1.84 | 0.35 | 661.6651 | 659.3698 | 371.2488 | 121.0815 | 2.1598 |  |  |  |  | 6.4127 | 2.0539 | 2.97 | 111.475 |  |  | 3.4661 | 1 |  | 98.9055 | 12.5745 | 100 | 0 | 0 | 100 | 0 | 0 | 97.81 | 1.84 | 0.35 | 1 | 10.5146 | 5.4881 | 3.1358 | 3.2725
5.84 | 2.14 | 0.05224 | 0.13532 | -0.01877 | 2.0228 | 1.98 | 19.1601 | -12.6401 | 106 | 2075.9843 | 1064.6457 | 8.3027 | 6.925 | 7.3066 | 0.3175 | 4.3454 | 26.4988 | Clay | 3 | Clay | 3 | Clay | 3 | Clay | 3 | 97.81 | 1.84 | 0.35 | 730.6569 | 740.1274 | 422.9927 | 374.3194 | 2.3013 |  |  |  |  | 6.925 | 2.1971 | 3.3839 | 111.475 |  |  | 3.8998 | 1 |  | 111.0191 | 12.6401 | 100 | 0 | 0 | 100 | 0 | 0 | 97.81 | 1.84 | 0.35 | 1 | 11.7759 | 5.0649 | 3.0756 | 3.2214
5.86 | 2.27 | 0.05457 | 0.13674 | -0.00968 | 2.0267 | 1.984 | 19.2257 | -12.7057 | 106 | 2082.9396 | 1067.5066 | 8.3311 | 8.4358 | 8.8482 | 0.32361 | 3.6573 | 28.6408 | Clay | 3 | Clay | 3 | Silt mxture | 4 | Clay | 3 | 78.6713 | 19.3561 | 1.9726 | 884.8202 | 921.087 | 538.6152 | 417.7996 | 2.7342 |  |  |  |  | 8.4358 | 2.492 | 4.3089 | 111.475 |  |  | 4.89 | 1 |  | 138.163 | 12.7057 | 100 | 0 | 0 | 100 | 0 | 0 | 78.6713 | 19.3561 | 1.9726 | 0.99844 | 14.6105 | 4.1452 | 2.9481 | 3.1103
5.88 | 2.27 | 0.05133 | 0.1359 | -0.02822 | 2.0219 | 1.9787 | 19.2913 | -12.7713 | 106 | 2089.895 | 1070.3675 | 8.3596 | 6.3349 | 6.6845 | 0.31999 | 4.7871 | 24.2719 | Clay | 3 | Clay | 3 | Clay | 3 | Clay | 3 | 97.81 | 1.84 | 0.35 | 668.4451 | 666.1188 | 376.3338 | 327.3393 | 2.0889 |  |  |  |  | 6.3349 | 2.0857 | 3.0107 | 111.475 |  |  | 3.4678 | 1 |  | 99.9178 | 12.7713 | 100 | 0 | 0 | 100 | 0 | 0 | 97.81 | 1.84 | 0.35 | 1 | 10.5375 | 5.6741 | 3.1441 | 3.2773
5.9 | 2.27 | 0.04786 | 0.13615 | -0.03198 | 2.0239 | 1.9822 | 19.357 | -12.837 | 106 | 2096.8504 | 1073.2283 | 8.388 | 4.085 | 4.4217 | 0.32107 | 7.2612 | 23.3859 | Organic Soil | 2 | Clay | 3 | Clay | 3 | Organic Clay | 2 | 97.81 | 1.84 | 0.35 | 442.172 | 399.5061 | 221.086 | 308.5272 | 1.3772 |  |  |  |  | 4.085 | 1.6601 | 1 | 79.625 |  |  | 2.0205 | 1 |  | 59.9259 | 12.837 | 100 | 0 | 0 | 100 | 0 | 0 | 97.81 | 1.84 | 0.35 | 1 | 6.2863 | 9.518 | 3.4599 | 3.5287
5.92 | 2.14 | 0.0477 | 0.12933 | -0.03794 | 2.0185 | 1.9765 | 19.4226 | -12.9026 | 106 | 2103.8058 | 1076.0892 | 8.4164 | 3.9812 | 4.2978 | 0.29173 | 6.7879 | 21.9814 | Organic Soil | 2 | Clay | 3 | Clay | 3 | Organic Clay | 2 | 97.81 | 1.84 | 0.35 | 429.7751 | 384.5123 | 214.8875 | 279.0503 | 1.4732 |  |  |  |  | 3.9812 | 1.6091 | 1 | 79.625 |  |  | 1.9344 | 1 |  | 57.6768 | 12.9026 | 100 | 0 | 0 | 100 | 0 | 0 | 97.81 | 1.84 | 0.35 | 1 | 6.0327 | 8.9877 | 3.4581 | 3.5215
5.94 | 2.27 | 0.0475 | 0.12209 | -0.04796 | 2.0223 | 1.9752 | 19.4882 | -12.9682 | 106 | 2110.7612 | 1078.9501 | 8.4449 | 3.8515 | 4.1341 | 0.26058 | 6.3032 | 19.6202 | Clay | 3 | Clay | 3 | Clay | 3 | Organic Clay | 2 | 97.81 | 1.84 | 0.35 | 413.4068 | 364.8463 | 206.7034 | 229.8919 | 1.5865 |  |  |  |  | 3.8515 | 1.5473 | 1 | 111.475 |  |  | 1.8245 | 1 |  | 54.7269 | 12.9682 | 100 | 0 | 0 | 100 | 0 | 0 | 97.81 | 1.84 | 0.35 | 1 | 5.7068 | 8.464 | 3.4606 | 3.5167
5.96 | 2.27 | 0.04755 | 0.12142 | -0.05064 | 2.0234 | 1.9818 | 19.5538 | -13.0338 | 106 | 2117.7165 | 1081.811 | 8.4733 | 3.884 | 4.1574 | 0.2577 | 6.1985 | 18.9886 | Clay | 3 | Clay | 3 | Clay | 3 | Organic Clay | 2 | 97.81 | 1.84 | 0.35 | 415.7394 | 367.1814 | 207.8697 | 216.3153 | 1.6133 |  |  |  |  | 3.884 | 1.55 | 1 | 111.475 |  |  | 1.8306 | 1 |  | 55.0772 | 13.0338 | 100 | 0 | 0 | 100 | 0 | 0 | 97.81 | 1.84 | 0.35 | 1 | 5.7284 | 8.3168 | 3.4546 | 3.5105
5.98 | 2.27 | 0.04749 | 0.12054 | -0.05002 | 2.0237 | 1.9862 | 19.6194 | -13.0994 | 106 | 2124.6719 | 1084.6719 | 8.5017 | 3.8451 | 4.1206 | 0.25391 | 6.162 | 19.1347 | Clay | 3 | Clay | 3 | Clay | 3 | Organic Clay | 2 | 97.81 | 1.84 | 0.35 | 412.0593 | 362.4428 | 206.0297 | 218.7359 | 1.6228 |  |  |  |  | 3.8451 | 1.5407 | 1 | 111.475 |  |  | 1.7998 | 1 |  | 54.3664 | 13.0994 | 100 | 0 | 0 | 100 | 0 | 0 | 97.81 | 1.84 | 0.35 | 1 | 5.639 | 8.3025 | 3.4595 | 3.5122
6 | 2.14 | 0.04763 | 0.11906 | -0.04494 | 2.0226 | 1.9858 | 19.685 | -13.165 | 106 | 2131.6273 | 1087.5328 | 8.5302 | 3.9358 | 4.2286 | 0.24755 | 5.8541 | 20.3318 | Clay | 3 | Clay | 3 | Clay | 3 | Organic Clay | 2 | 97.81 | 1.84 | 0.35 | 422.8609 | 374.7414 | 211.4304 | 242.777 | 1.7082 |  |  |  |  | 3.9358 | 1.5549 | 1 | 111.475 |  |  | 1.8578 | 1 |  | 56.2112 | 13.165 | 100 | 0 | 0 | 100 | 0 | 0 | 97.81 | 1.84 | 0.35 | 1 | 5.8165 | 7.8268 | 3.4331 | 3.4902
6.02 | 2.27 | 0.04778 | 0.11878 | -0.03821 | 2.0282 | 1.988 | 19.7507 | -13.2307 | 106 | 2138.5827 | 1090.3937 | 8.5586 | 4.0331 | 4.3487 | 0.24634 | 5.6647 | 21.9178 | Clay | 3 | Clay | 3 | Clay | 3 | Organic Clay | 2 | 97.81 | 1.84 | 0.35 | 434.8707 | 388.4614 | 217.4353 | 274.8168 | 1.7653 |  |  |  |  | 4.0331 | 1.5772 | 1 | 111.475 |  |  | 1.9228 | 1 |  | 58.2692 | 13.2307 | 100 | 0 | 0 | 100 | 0 | 0 | 97.81 | 1.84 | 0.35 | 1 | 6.0151 | 7.5117 | 3.4106 | 3.4721
6.04 | 2.27 | 0.04804 | 0.11921 | -0.03444 | 2.0139 | 1.9749 | 19.8163 | -13.2963 | 106 | 2145.5381 | 1093.2546 | 8.5871 | 4.2017 | 4.5301 | 0.24819 | 5.4787 | 22.8062 | Clay | 3 | Clay | 3 | Clay | 3 | Organic Clay | 2 | 97.81 | 1.84 | 0.35 | 453.0086 | 409.391 | 226.5043 | 292.5075 | 1.8252 |  |  |  |  | 4.2017 | 1.6144 | 1 | 111.475 |  |  | 2.0251 | 1 |  | 61.4086 | 13.2963 | 100 | 0 | 0 | 100 | 0 | 0 | 97.81 | 1.84 | 0.35 | 1 | 6.3248 | 7.1787 | 3.3813 | 3.4493
6.06 | 2.27 | 0.04811 | 0.12062 | -0.03084 | 2.023 | 1.9845 | 19.8819 | -13.3619 | 106 | 2152.4934 | 1096.1155 | 8.6155 | 4.2471 | 4.5877 | 0.25426 | 5.5421 | 23.6545 | Clay | 3 | Clay | 3 | Clay | 3 | Organic Clay | 2 | 97.81 | 1.84 | 0.35 | 458.769 | 415.7588 | 229.3845 | 309.3741 | 1.8044 |  |  |  |  | 4.2471 | 1.6335 | 1 | 111.475 |  |  | 2.0514 | 1 |  | 62.3638 | 13.3619 | 100 | 0 | 0 | 100 | 0 | 0 | 97.81 | 1.84 | 0.35 | 1 | 6.4071 | 7.2408 | 3.3792 | 3.4476
6.08 | 2.27 | 0.04817 | 0.12252 | -0.02965 | 2.0115 | 1.9753 | 19.9475 | -13.4275 | 106 | 2159.4488 | 1098.9764 | 8.6439 | 4.286 | 4.6306 | 0.26243 | 5.6673 | 23.9349 | Clay | 3 | Clay | 3 | Clay | 3 | Organic Clay | 2 | 97.81 | 1.84 | 0.35 | 463.0633 | 420.4018 | 231.5316 | 314.5579 | 1.7645 |  |  |  |  | 4.286 | 1.6522 | 1 | 111.475 |  |  | 2.0686 | 1 |  | 63.0603 | 13.4275 | 100 | 0 | 0 | 100 | 0 | 0 | 97.81 | 1.84 | 0.35 | 1 | 6.4622 | 7.3905 | 3.3817 | 3.4498
6.1 | 2.27 | 0.04827 | 0.12227 | -0.03402 | 2.0253 | 1.9864 | 20.0131 | -13.4931 | 106 | 2166.4042 | 1101.8373 | 8.6724 | 4.3508 | 4.6806 | 0.26135 | 5.5837 | 22.9051 | Clay | 3 | Clay | 3 | Clay | 3 | Organic Clay | 2 | 97.81 | 1.84 | 0.35 | 468.0645 | 425.8763 | 234.0322 | 292.7887 | 1.7909 |  |  |  |  | 4.3508 | 1.6619 | 1 | 111.475 |  |  | 2.09 | 1 |  | 63.8815 | 13.4931 | 100 | 0 | 0 | 100 | 0 | 0 | 97.81 | 1.84 | 0.35 | 1 | 6.5299 | 7.265 | 3.3736 | 3.4423
6.12 | 2.27 | 0.04828 | 0.12116 | -0.03691 | 2.0259 | 1.9863 | 20.0787 | -13.5587 | 106 | 2173.3596 | 1104.6982 | 8.7008 | 4.3573 | 4.6773 | 0.25658 | 5.4856 | 22.2241 | Clay | 3 | Clay | 3 | Clay | 3 | Organic Clay | 2 | 97.81 | 1.84 | 0.35 | 467.7322 | 425.0763 | 233.8661 | 278.1941 | 1.823 |  |  |  |  | 4.3573 | 1.6575 | 1 | 111.475 |  |  | 2.0791 | 1 |  | 63.7614 | 13.5587 | 100 | 0 | 0 | 100 | 0 | 0 | 97.81 | 1.84 | 0.35 | 1 | 6.5007 | 7.1458 | 3.3707 | 3.4382
6.14 | 2.27 | 0.04806 | 0.12087 | -0.03493 | 2.0227 | 1.9829 | 20.1444 | -13.6244 | 106 | 2180.315 | 1107.5591 | 8.7292 | 4.2146 | 4.5414 | 0.25533 | 5.6223 | 22.6907 | Clay | 3 | Clay | 3 | Clay | 3 | Organic Clay | 2 | 97.81 | 1.84 | 0.35 | 454.1391 | 408.6753 | 227.0696 | 287.2075 | 1.7786 |  |  |  |  | 4.2146 | 1.6324 | 1 | 111.475 |  |  | 1.9885 | 1 |  | 61.3013 | 13.6244 | 100 | 0 | 0 | 100 | 0 | 0 | 97.81 | 1.84 | 0.35 | 1 | 6.2321 | 7.3983 | 3.3944 | 3.4548
6.16 | 2.27 | 0.04803 | 0.11963 | -0.03716 | 2.0259 | 1.9803 | 20.21 | -13.69 | 106 | 2187.2703 | 1110.4199 | 8.7577 | 4.1952 | 4.5144 | 0.25 | 5.5378 | 22.1652 | Clay | 3 | Clay | 3 | Clay | 3 | Organic Clay | 2 | 97.81 | 1.84 | 0.35 | 451.4372 | 405.0874 | 225.7186 | 275.8123 | 1.8058 |  |  |  |  | 4.1952 | 1.6229 | 1 | 111.475 |  |  | 1.9638 | 1 |  | 60.7631 | 13.69 | 100 | 0 | 0 | 100 | 0 | 0 | 97.81 | 1.84 | 0.35 | 1 | 6.1612 | 7.3083 | 3.3951 | 3.4532
6.18 | 2.27 | 0.04787 | 0.11808 | -0.0386 | 2.0175 | 1.9761 | 20.2756 | -13.7556 | 106 | 2194.2257 | 1113.2808 | 8.7861 | 4.0914 | 4.4057 | 0.24333 | 5.523 | 21.8259 | Clay | 3 | Clay | 3 | Clay | 3 | Organic Clay | 2 | 97.81 | 1.84 | 0.35 | 440.574 | 391.8981 | 220.287 | 268.2468 | 1.8106 |  |  |  |  | 4.0914 | 1.5967 | 1 | 111.475 |  |  | 1.8905 | 1 |  | 58.7847 | 13.7556 | 100 | 0 | 0 | 100 | 0 | 0 | 97.81 | 1.84 | 0.35 | 1 | 5.9439 | 7.3544 | 3.4091 | 3.4612
6.2 | 2.27 | 0.04769 | 0.1174 | -0.03267 | 2.0318 | 1.9851 | 20.3412 | -13.8212 | 106 | 2201.1811 | 1116.1417 | 8.8145 | 3.9747 | 4.3091 | 0.2404 | 5.5789 | 23.2233 | Clay | 3 | Clay | 3 | Clay | 3 | Organic Clay | 2 | 97.81 | 1.84 | 0.35 | 430.915 | 380.1254 | 215.4575 | 296.4084 | 1.7925 |  |  |  |  | 3.9747 | 1.5771 | 1 | 111.475 |  |  | 1.8251 | 1 |  | 57.0188 | 13.8212 | 100 | 0 | 0 | 100 | 0 | 0 | 97.81 | 1.84 | 0.35 | 1 | 5.7494 | 7.4926 | 3.4254 | 3.4716
6.22 | 2.27 | 0.04767 | 0.11608 | -0.02739 | 2.0217 | 1.9755 | 20.4068 | -13.8868 | 106 | 2208.1365 | 1119.0026 | 8.843 | 3.9618 | 4.3141 | 0.23472 | 5.4409 | 24.4675 | Clay | 3 | Clay | 3 | Clay | 3 | Organic Clay | 2 | 97.81 | 1.84 | 0.35 | 431.4098 | 380.2984 | 215.7049 | 321.4191 | 1.8379 |  |  |  |  | 3.9618 | 1.5729 | 1 | 111.475 |  |  | 1.8201 | 1 |  | 57.0448 | 13.8868 | 100 | 0 | 0 | 100 | 0 | 0 | 97.81 | 1.84 | 0.35 | 1 | 5.7373 | 7.3122 | 3.4197 | 3.4651
6.24 | 0.14 | 0.0476 | 0.11713 | -0.0215 | 2.0219 | 1.9765 | 20.4724 | -13.9524 | 106 | 2215.0919 | 1121.8635 | 8.8714 | 3.9164 | 4.2887 | 0.23924 | 5.5784 | 25.8555 | Clay | 3 | Clay | 3 | Clay | 3 | Organic Clay | 2 | 97.81 | 1.84 | 0.35 | 428.8697 | 376.9009 | 214.4348 | 349.3868 | 1.7926 |  |  |  |  | 3.9164 | 1.5751 | 1 | 111.475 |  |  | 1.7972 | 1 |  | 56.5351 | 13.9524 | 100 | 0 | 0 | 100 | 0 | 0 | 97.81 | 1.84 | 0.35 | 1 | 5.6712 | 7.5206 | 3.4311 | 3.4733
6.26 | 2.14 | 0.04782 | 0.12199 | -0.01563 | 2.0202 | 1.975 | 20.5381 | -14.0181 | 106 | 2222.0472 | 1124.7244 | 8.8998 | 4.059 | 4.4513 | 0.26015 | 5.8444 | 27.2387 | Clay | 3 | Clay | 3 | Clay | 3 | Organic Clay | 2 | 97.81 | 1.84 | 0.35 | 445.1265 | 395.6174 | 222.5633 | 377.2576 | 1.711 |  |  |  |  | 4.059 | 1.6306 | 1 | 111.475 |  |  | 1.885 | 1 |  | 59.3426 | 14.0181 | 100 | 0 | 0 | 100 | 0 | 0 | 97.81 | 1.84 | 0.35 | 1 | 5.9397 | 7.7884 | 3.4246 | 3.4715
6.28 | 2.14 | 0.0485 | 0.12123 | -0.01091 | 2.0177 | 1.9714 | 20.6037 | -14.0837 | 106 | 2229.0026 | 1127.5853 | 8.9283 | 4.4999 | 4.9082 | 0.25688 | 5.2337 | 28.351 | Clay | 3 | Clay | 3 | Clay | 3 | Organic Clay | 2 | 97.81 | 1.84 | 0.35 | 490.8199 | 448.9651 | 245.4099 | 399.5535 | 1.9107 |  |  |  |  | 4.4999 | 1.7132 | 1 | 111.475 |  |  | 2.1459 | 1 |  | 67.3448 | 14.0837 | 100 | 0 | 0 | 100 | 0 | 0 | 97.81 | 1.84 | 0.35 | 1 | 6.7289 | 6.7712 | 3.3445 | 3.4093
6.3 | 2.02 | 0.05027 | 0.12464 | -0.01024 | 2.0238 | 1.9779 | 20.6693 | -14.1493 | 106 | 2235.958 | 1130.4462 | 8.9567 | 5.6476 | 6.0582 | 0.27155 | 4.4824 | 28.5089 | Clay | 3 | Clay | 3 | Clay | 3 | Clay | 3 | 97.81 | 1.84 | 0.35 | 605.8152 | 583.8447 | 329.3614 | 402.2165 | 2.2309 |  |  |  |  | 5.6476 | 1.9474 | 2.6349 | 111.475 |  |  | 2.8185 | 1 |  | 87.5767 | 14.1493 | 100 | 0 | 0 | 100 | 0 | 0 | 97.81 | 1.84 | 0.35 | 1 | 8.7402 | 5.4968 | 3.1993 | 3.2959
6.32 | 2.14 | 0.05503 | 0.13143 | -0.00307 | 2.0213 | 1.9812 | 20.7349 | -14.2149 | 106 | 2242.9134 | 1133.3071 | 8.9851 | 8.734 | 9.1689 | 0.30076 | 3.2802 | 30.1985 | Clay | 3 | Clay | 3 | Silt mxture | 4 | Clay | 3 | 68.7098 | 28.7224 | 2.5679 | 916.89 | 949.4058 | 562.6675 | 436.3892 | 3.0486 |  |  |  |  | 8.734 | 2.5618 | 4.5013 | 111.475 |  |  | 4.6812 | 1 |  | 142.4109 | 14.2149 | 100 | 0 | 0 | 100 | 0 | 0 | 68.7098 | 28.7224 | 2.5679 | 0.99363 | 14.1451 | 3.7374 | 2.9314 | 3.0707
6.34 | 2.14 | 0.05109 | 0.13421 | -0.03762 | 2.0193 | 1.9836 | 20.8005 | -14.2805 | 106 | 2249.8688 | 1136.168 | 9.0136 | 6.1793 | 6.4969 | 0.31272 | 4.8134 | 22.0568 | Clay | 3 | Clay | 3 | Clay | 3 | Clay | 3 | 97.81 | 1.84 | 0.35 | 649.6936 | 634.648 | 362.2702 | 268.3181 | 2.0775 |  |  |  |  | 6.1793 | 2.0786 | 2.8982 | 111.475 |  |  | 3.0572 | 1 |  | 95.1972 | 14.2805 | 100 | 0 | 0 | 100 | 0 | 0 | 97.81 | 1.84 | 0.35 | 1 | 9.4564 | 5.8213 | 3.1877 | 3.2887
6.36 | 2.14 | 0.04824 | 0.13247 | -0.00035 | 2.0181 | 1.9799 | 20.8661 | -14.3461 | 106 | 2256.8241 | 1139.0289 | 9.042 | 4.3314 | 4.7754 | 0.30524 | 6.3918 | 30.8395 | Clay | 3 | Clay | 3 | Clay | 3 | Organic Clay | 2 | 97.81 | 1.84 | 0.35 | 477.5447 | 431.7107 | 238.7723 | 448.405 | 1.5645 |  |  |  |  | 4.3314 | 1.7476 | 1 | 111.475 |  |  | 2.0335 | 1 |  | 64.7566 | 14.3461 | 100 | 0 | 0 | 100 | 0 | 0 | 97.81 | 1.84 | 0.35 | 1 | 6.4038 | 8.3695 | 3.4184 | 3.4691
6.38 | 2.14 | 0.04861 | 0.12442 | 0.00137 | 2.0129 | 1.976 | 20.9318 | -14.4118 | 106 | 2263.7795 | 1141.8898 | 9.0704 | 4.5713 | 5.0212 | 0.2706 | 5.3892 | 31.2448 | Clay | 3 | Clay | 3 | Clay | 3 | Organic Clay | 2 | 97.81 | 1.84 | 0.35 | 502.1194 | 460.213 | 251.5895 | 456.158 | 1.8555 |  |  |  |  | 4.5713 | 1.7575 | 2.0127 | 111.475 |  |  | 2.1679 | 1 |  | 69.0319 | 14.4118 | 100 | 0 | 0 | 100 | 0 | 0 | 97.81 | 1.84 | 0.35 | 1 | 6.812 | 6.9577 | 3.3475 | 3.4085
6.4 | 2.02 | 0.04914 | 0.11661 | 0.00831 | 2.0152 | 1.981 | 20.9974 | -14.4774 | 106 | 2270.7349 | 1144.7507 | 9.0989 | 4.9149 | 5.3884 | 0.237 | 4.3984 | 32.8802 | Clay | 3 | Clay | 3 | Clay | 3 | Organic Clay | 2 | 97.81 | 1.84 | 0.35 | 538.8399 | 503.0045 | 279.1299 | 489.2158 | 2.2735 |  |  |  |  | 4.9149 | 1.7886 | 2.233 | 111.475 |  |  | 2.3725 | 1 |  | 75.4507 | 14.4774 | 100 | 0 | 0 | 100 | 0 | 0 | 97.81 | 1.84 | 0.35 | 1 | 7.4305 | 5.5726 | 3.2588 | 3.3333
6.42 | 2.14 | 0.04921 | 0.12237 | 0.02892 | 2.0159 | 1.9843 | 21.063 | -14.543 | 106 | 2277.6903 | 1147.6115 | 9.1273 | 4.9603 | 5.5037 | 0.26179 | 4.7565 | 37.7369 | Clay | 3 | Clay | 3 | Clay | 3 | Organic Clay | 2 | 97.81 | 1.84 | 0.35 | 550.3725 | 516.1631 | 287.7794 | 588.5409 | 2.1024 |  |  |  |  | 4.9603 | 1.8409 | 2.3022 | 111.475 |  |  | 2.4302 | 1 |  | 77.4245 | 14.543 | 100 | 0 | 0 | 100 | 0 | 0 | 97.81 | 1.84 | 0.35 | 1 | 7.6069 | 5.9975 | 3.2701 | 3.3448
6.44 | 2.14 | 0.04989 | 0.12858 | 0.0511 | 2.0177 | 1.988 | 21.1286 | -14.6086 | 106 | 2284.6457 | 1150.4724 | 9.1557 | 5.4012 | 6.0199 | 0.2885 | 4.7925 | 42.9636 | Clay | 3 | Clay | 3 | Clay | 3 | Organic Clay | 2 | 97.81 | 1.84 | 0.35 | 601.9906 | 576.4811 | 326.493 | 695.4768 | 2.0866 |  |  |  |  | 5.4012 | 1.9698 | 2.6119 | 111.475 |  |  | 2.7207 | 1 |  | 86.4722 | 14.6086 | 100 | 0 | 0 | 100 | 0 | 0 | 97.81 | 1.84 | 0.35 | 1 | 8.4793 | 5.9148 | 3.2292 | 3.3147
6.46 | 2.14 | 0.05094 | 0.13306 | 0.06283 | 2.0057 | 1.9715 | 21.1942 | -14.6742 | 106 | 2291.601 | 1153.3333 | 9.1842 | 6.0821 | 6.7405 | 0.30778 | 4.566 | 45.7278 | Clay | 3 | Clay | 3 | Clay | 3 | Organic Clay | 2 | 97.81 | 1.84 | 0.35 | 674.0537 | 660.8522 | 380.5403 | 751.7548 | 2.1901 |  |  |  |  | 6.0821 | 2.1285 | 3.0443 | 111.475 |  |  | 3.1305 | 1 |  | 99.1278 | 14.6742 | 100 | 0 | 0 | 100 | 0 | 0 | 97.81 | 1.84 | 0.35 | 1 | 9.7019 | 5.5012 | 3.1638 | 3.2624
6.48 | 2.14 | 0.05201 | 0.13728 | 0.05355 | 2.0103 | 1.978 | 21.2598 | -14.7398 | 106 | 2298.5564 | 1156.1942 | 9.2126 | 6.7759 | 7.4028 | 0.32593 | 4.4028 | 43.541 | Clay | 3 | Clay | 3 | Clay | 3 | Clay | 3 | 97.81 | 1.84 | 0.35 | 740.2842 | 738.3613 | 430.2132 | 706.1837 | 2.2713 |  |  |  |  | 6.7759 | 2.2746 | 3.4417 | 111.475 |  |  | 3.5063 | 1 |  | 110.7542 | 14.7398 | 100 | 0 | 0 | 100 | 0 | 0 | 97.81 | 1.84 | 0.35 | 1 | 10.8175 | 5.2119 | 3.1121 | 3.2201
6.5 | 2.14 | 0.05267 | 0.14478 | 0.01044 | 2.0112 | 1.9788 | 21.3255 | -14.8055 | 106 | 2305.5118 | 1159.0551 | 9.241 | 7.2038 | 7.6845 | 0.3582 | 4.6613 | 33.3821 | Clay | 3 | Clay | 3 | Clay | 3 | Clay | 3 | 97.81 | 1.84 | 0.35 | 768.4504 | 771.0887 | 451.3378 | 496.6166 | 2.1453 |  |  |  |  | 7.2038 | 2.3634 | 3.6107 | 111.475 |  |  | 3.6583 | 1 |  | 115.6633 | 14.8055 | 100 | 0 | 0 | 100 | 0 | 0 | 97.81 | 1.84 | 0.35 | 1 | 11.2708 | 5.4839 | 3.1121 | 3.2213
6.52 | 2.02 | 0.05346 | 0.14862 | -0.01256 | 2.0109 | 1.983 | 21.3911 | -14.8711 | 106 | 2312.4672 | 1161.916 | 9.2695 | 7.716 | 8.1187 | 0.37472 | 4.6155 | 27.9622 | Clay | 3 | Clay | 3 | Clay | 3 | Clay | 3 | 97.81 | 1.84 | 0.35 | 811.8698 | 821.7613 | 483.9023 | 384.5358 | 2.1666 |  |  |  |  | 7.716 | 2.4638 | 3.8712 | 111.475 |  |  | 3.8991 | 1 |  | 123.2642 | 14.8711 | 100 | 0 | 0 | 100 | 0 | 0 | 97.81 | 1.84 | 0.35 | 1 | 11.9845 | 5.3819 | 3.0862 | 3.1995
6.54 | 2.14 | 0.05408 | 0.14524 | -0.04496 | 2.012 | 1.981 | 21.4567 | -14.9367 | 106 | 2319.4226 | 1164.7769 | 9.2979 | 8.1181 | 8.4108 | 0.36018 | 4.2823 | 20.3271 | Clay | 3 | Clay | 3 | Clay | 3 | Clay | 3 | 93.3373 | 6.3127 | 0.35 | 841.0765 | 855.713 | 505.8074 | 226.8871 | 2.3352 |  |  |  |  | 8.1181 | 2.5052 | 4.0465 | 111.475 |  |  | 4.056 | 1 |  | 128.357 | 14.9367 | 100 | 0 | 0 | 100 | 0 | 0 | 93.3373 | 6.3127 | 0.35 | 1 | 12.4505 | 4.9672 | 3.0514 | 3.168
6.56 | 2.14 | 0.05242 | 0.13677 | -0.02575 | 2.012 | 1.9827 | 21.5223 | -15.0023 | 106 | 2326.378 | 1167.6378 | 9.3263 | 7.0417 | 7.3996 | 0.32374 | 4.375 | 24.854 | Clay | 3 | Clay | 3 | Clay | 3 | Clay | 3 | 97.81 | 1.84 | 0.35 | 739.9596 | 736.3428 | 429.9697 | 319.4255 | 2.2857 |  |  |  |  | 7.0417 | 2.2778 | 3.4398 | 111.475 |  |  | 3.4535 | 1 |  | 110.4514 | 15.0023 | 100 | 0 | 0 | 100 | 0 | 0 | 97.81 | 1.84 | 0.35 | 1 | 10.6821 | 5.1911 | 3.1153 | 3.2186
6.58 | 2.14 | 0.05042 | 0.12904 | -0.03494 | 2.0079 | 1.9815 | 21.5879 | -15.0679 | 106 | 2333.3333 | 1170.4987 | 9.3548 | 5.7449 | 6.0716 | 0.29048 | 4.7843 | 22.6883 | Clay | 3 | Clay | 3 | Clay | 3 | Clay | 3 | 97.81 | 1.84 | 0.35 | 607.1598 | 579.6985 | 330.3698 | 274.2906 | 2.0902 |  |  |  |  | 5.7449 | 1.9924 | 2.643 | 111.475 |  |  | 2.6783 | 1 |  | 86.9548 | 15.0679 | 100 | 0 | 0 | 100 | 0 | 0 | 97.81 | 1.84 | 0.35 | 1 | 8.3809 | 5.9222 | 3.2335 | 3.3112
6.6 | 2.14 | 0.04908 | 0.12628 | -0.01135 | 2.013 | 1.9842 | 21.6535 | -15.1335 | 106 | 2340.2887 | 1173.3596 | 9.3832 | 4.876 | 5.2828 | 0.27861 | 5.2739 | 28.2473 | Clay | 3 | Clay | 3 | Clay | 3 | Organic Clay | 2 | 97.81 | 1.84 | 0.35 | 528.2781 | 486.4875 | 271.2086 | 388.0617 | 1.8961 |  |  |  |  | 4.876 | 1.8323 | 2.1697 | 111.475 |  |  | 2.2213 | 1 |  | 72.9731 | 15.1335 | 100 | 0 | 0 | 100 | 0 | 0 | 97.81 | 1.84 | 0.35 | 1 | 7.01 | 6.7744 | 3.3306 | 3.385
6.62 | 2.14 | 0.04904 | 0.11617 | -0.0012 | 2.0106 | 1.98 | 21.7192 | -15.1992 | 106 | 2347.2441 | 1176.2205 | 9.4116 | 4.8501 | 5.2913 | 0.23511 | 4.4434 | 30.6392 | Clay | 3 | Clay | 3 | Clay | 3 | Organic Clay | 2 | 97.81 | 1.84 | 0.35 | 529.1288 | 487.0791 | 271.8466 | 436.6804 | 2.2505 |  |  |  |  | 4.8501 | 1.7843 | 2.1748 | 111.475 |  |  | 2.2174 | 1 |  | 73.0619 | 15.1992 | 100 | 0 | 0 | 100 | 0 | 0 | 97.81 | 1.84 | 0.35 | 1 | 7.0015 | 5.7098 | 3.2858 | 3.3423
6.64 | 2.14 | 0.04897 | 0.11236 | 0.01384 | 2.0107 | 1.9781 | 21.7848 | -15.2648 | 106 | 2354.1995 | 1179.0814 | 9.4401 | 4.8047 | 5.2969 | 0.21872 | 4.1292 | 34.1833 | Clay | 3 | Clay | 3 | Clay | 3 | Organic Clay | 2 | 97.81 | 1.84 | 0.35 | 529.6935 | 487.3344 | 272.2701 | 509.0042 | 2.4218 |  |  |  |  | 4.8047 | 1.7662 | 2.1782 | 111.475 |  |  | 2.2119 | 1 |  | 73.1002 | 15.2648 | 100 | 0 | 0 | 100 | 0 | 0 | 97.81 | 1.84 | 0.35 | 1 | 6.9882 | 5.309 | 3.2676 | 3.3242
6.66 | 2.14 | 0.04873 | 0.11147 | 0.01491 | 2.0128 | 1.9756 | 21.8504 | -15.3304 | 106 | 2361.1549 | 1181.9423 | 9.4685 | 4.6491 | 5.1449 | 0.21489 | 4.1768 | 34.4355 | Clay | 3 | Clay | 3 | Clay | 3 | Organic Clay | 2 | 97.81 | 1.84 | 0.35 | 514.4948 | 469.0444 | 260.8711 | 513.6062 | 2.3942 |  |  |  |  | 4.6491 | 1.7345 | 2.087 | 111.475 |  |  | 2.1184 | 1 |  | 70.3567 | 15.3304 | 100 | 0 | 0 | 100 | 0 | 0 | 97.81 | 1.84 | 0.35 | 1 | 6.7082 | 5.4206 | 3.2872 | 3.3375
6.68 | 2.14 | 0.0487 | 0.11051 | 0.01287 | 2.0123 | 1.9826 | 21.916 | -15.396 | 106 | 2368.1102 | 1184.8031 | 9.4969 | 4.6296 | 5.1186 | 0.21076 | 4.1176 | 33.9547 | Clay | 3 | Clay | 3 | Clay | 3 | Organic Clay | 2 | 97.81 | 1.84 | 0.35 | 511.8574 | 465.5324 | 258.893 | 503.1321 | 2.4286 |  |  |  |  | 4.6296 | 1.7257 | 2.0711 | 111.475 |  |  | 2.0955 | 1 |  | 69.8299 | 15.396 | 100 | 0 | 0 | 100 | 0 | 0 | 97.81 | 1.84 | 0.35 | 1 | 6.6416 | 5.3567 | 3.2877 | 3.336
6.7 | 2.14 | 0.04863 | 0.11189 | 0.00812 | 2.0178 | 1.9833 | 21.9816 | -15.4616 | 106 | 2375.0656 | 1187.664 | 9.5254 | 4.5842 | 5.0571 | 0.2167 | 4.2851 | 32.8354 | Clay | 3 | Clay | 3 | Clay | 3 | Organic Clay | 2 | 97.81 | 1.84 | 0.35 | 505.7067 | 457.8871 | 254.28 | 479.5208 | 2.3337 |  |  |  |  | 4.5842 | 1.7235 | 2.0342 | 111.475 |  |  | 2.0532 | 1 |  | 68.6831 | 15.4616 | 100 | 0 | 0 | 100 | 0 | 0 | 97.81 | 1.84 | 0.35 | 1 | 6.5162 | 5.6001 | 3.3058 | 3.3499
6.72 | 2.14 | 0.04871 | 0.11312 | 0.00777 | 2.0295 | 1.9936 | 22.0472 | -15.5272 | 106 | 2382.021 | 1190.5249 | 9.5538 | 4.6361 | 5.1078 | 0.22199 | 4.3461 | 32.7529 | Clay | 3 | Clay | 3 | Clay | 3 | Organic Clay | 2 | 97.81 | 1.84 | 0.35 | 510.7752 | 463.4409 | 258.0814 | 477.2392 | 2.3009 |  |  |  |  | 4.6361 | 1.7411 | 2.0647 | 111.475 |  |  | 2.0731 | 1 |  | 69.5161 | 15.5272 | 100 | 0 | 0 | 100 | 0 | 0 | 97.81 | 1.84 | 0.35 | 1 | 6.5799 | 5.6677 | 3.3055 | 3.3497
6.74 | 2.14 | 0.04893 | 0.11392 | 0.01426 | 2.0204 | 1.9876 | 22.1129 | -15.5929 | 106 | 2388.9764 | 1193.3858 | 9.5822 | 4.7788 | 5.2724 | 0.22543 | 4.2757 | 34.2823 | Clay | 3 | Clay | 3 | Clay | 3 | Organic Clay | 2 | 97.81 | 1.84 | 0.35 | 527.2424 | 482.405 | 270.4318 | 508.1155 | 2.3388 |  |  |  |  | 4.7788 | 1.7775 | 2.1635 | 111.475 |  |  | 2.1559 | 1 |  | 72.3608 | 15.5929 | 100 | 0 | 0 | 100 | 0 | 0 | 97.81 | 1.84 | 0.35 | 1 | 6.8342 | 5.5281 | 3.2858 | 3.3343
6.76 | 2.02 | 0.04907 | 0.11424 | 0.01289 | 2.0252 | 1.9867 | 22.1785 | -15.6585 | 106 | 2395.9318 | 1196.2467 | 9.6107 | 4.8695 | 5.3586 | 0.22681 | 4.2326 | 33.9595 | Clay | 3 | Clay | 3 | Clay | 3 | Organic Clay | 2 | 97.81 | 1.84 | 0.35 | 535.8552 | 492.1286 | 276.8914 | 500.8893 | 2.3626 |  |  |  |  | 4.8695 | 1.7967 | 2.2151 | 111.475 |  |  | 2.195 | 1 |  | 73.8193 | 15.6585 | 100 | 0 | 0 | 100 | 0 | 0 | 97.81 | 1.84 | 0.35 | 1 | 6.9561 | 5.4514 | 3.276 | 3.326
6.78 | 2.14 | 0.04927 | 0.11589 | 0.00928 | 2.0178 | 1.9833 | 22.2441 | -15.7241 | 106 | 2402.8871 | 1199.1076 | 9.6391 | 4.9992 | 5.476 | 0.23391 | 4.2715 | 33.1088 | Clay | 3 | Clay | 3 | Clay | 3 | Organic Clay | 2 | 97.81 | 1.84 | 0.35 | 547.5984 | 505.5349 | 285.6988 | 482.8044 | 2.3411 |  |  |  |  | 4.9992 | 1.8289 | 2.2856 | 111.475 |  |  | 2.2511 | 1 |  | 75.8302 | 15.7241 | 100 | 0 | 0 | 100 | 0 | 0 | 97.81 | 1.84 | 0.35 | 1 | 7.1295 | 5.4721 | 3.2684 | 3.3204
6.8 | 2.14 | 0.04954 | 0.11892 | 0.01419 | 2.0091 | 1.9782 | 22.3097 | -15.7897 | 106 | 2409.8425 | 1201.9685 | 9.6675 | 5.1743 | 5.6677 | 0.24694 | 4.357 | 34.2658 | Clay | 3 | Clay | 3 | Clay | 3 | Organic Clay | 2 | 97.81 | 1.84 | 0.35 | 566.7715 | 527.6824 | 300.0786 | 506.0214 | 2.2952 |  |  |  |  | 5.1743 | 1.8822 | 2.4006 | 111.475 |  |  | 2.3478 | 1 |  | 79.1524 | 15.7897 | 100 | 0 | 0 | 100 | 0 | 0 | 97.81 | 1.84 | 0.35 | 1 | 7.4258 | 5.5334 | 3.2572 | 3.3128
6.82 | 2.14 | 0.04989 | 0.12307 | 0.02248 | 2.0134 | 1.98 | 22.3753 | -15.8553 | 106 | 2416.7979 | 1204.8294 | 9.696 | 5.4012 | 5.9228 | 0.2648 | 4.4708 | 36.2193 | Clay | 3 | Clay | 3 | Clay | 3 | Organic Clay | 2 | 97.81 | 1.84 | 0.35 | 592.2788 | 557.2819 | 319.2091 | 545.6235 | 2.2367 |  |  |  |  | 5.4012 | 1.9529 | 2.5537 | 111.475 |  |  | 2.479 | 1 |  | 83.5923 | 15.8553 | 100 | 0 | 0 | 100 | 0 | 0 | 97.81 | 1.84 | 0.35 | 1 | 7.8258 | 5.6168 | 3.243 | 3.3033
6.84 | 2.14 | 0.0504 | 0.12937 | 0.02116 | 2.0172 | 1.9788 | 22.4409 | -15.9209 | 106 | 2423.7533 | 1207.6903 | 9.7244 | 5.7319 | 6.249 | 0.2919 | 4.6712 | 35.9083 | Clay | 3 | Clay | 3 | Clay | 3 | Organic Clay | 2 | 97.81 | 1.84 | 0.35 | 624.8997 | 595.2502 | 343.6747 | 538.6397 | 2.1408 |  |  |  |  | 5.7319 | 2.0471 | 2.7494 | 111.475 |  |  | 2.6488 | 1 |  | 89.2875 | 15.9209 | 100 | 0 | 0 | 100 | 0 | 0 | 97.81 | 1.84 | 0.35 | 1 | 8.3417 | 5.795 | 3.2293 | 3.295
6.86 | 2.14 | 0.05124 | 0.13318 | 0.02476 | 2.0195 | 1.9833 | 22.5066 | -15.9866 | 106 | 2430.7087 | 1210.5512 | 9.7528 | 6.2766 | 6.8059 | 0.30829 | 4.5298 | 36.7566 | Clay | 3 | Clay | 3 | Clay | 3 | Clay | 3 | 97.81 | 1.84 | 0.35 | 680.5874 | 660.3561 | 385.4406 | 555.5063 | 2.2076 |  |  |  |  | 6.2766 | 2.172 | 3.0835 | 111.475 |  |  | 2.9452 | 1 |  | 99.0534 | 15.9866 | 100 | 0 | 0 | 100 | 0 | 0 | 97.81 | 1.84 | 0.35 | 1 | 9.2363 | 5.5145 | 3.1812 | 3.257
6.88 | 2.14 | 0.05333 | 0.1355 | 0.0218 | 2.0208 | 1.9796 | 22.5722 | -16.0522 | 106 | 2437.664 | 1213.4121 | 9.7813 | 7.6317 | 8.151 | 0.31827 | 3.9047 | 36.0591 | Clay | 3 | Clay | 3 | Clay | 3 | Clay | 3 | 88.6801 | 10.1929 | 1.1269 | 815.1001 | 818.1971 | 486.325 | 540.5723 | 2.561 |  |  |  |  | 7.6317 | 2.4373 | 3.8906 | 111.475 |  |  | 3.6777 | 1 |  | 122.7296 | 16.0522 | 100 | 0 | 0 | 100 | 0 | 0 | 88.6801 | 10.1929 | 1.1269 | 1 | 11.4259 | 4.5912 | 3.0594 | 3.1559
6.9 | 2.14 | 0.05249 | 0.13575 | 0.04655 | 2.0195 | 1.9788 | 22.6378 | -16.1178 | 106 | 2444.6194 | 1216.273 | 9.8097 | 7.0871 | 7.6903 | 0.31935 | 4.1526 | 41.8914 | Clay | 3 | Clay | 3 | Clay | 3 | Clay | 3 | 97.81 | 1.84 | 0.35 | 769.0324 | 763.5907 | 451.7743 | 659.9667 | 2.4081 |  |  |  |  | 7.0871 | 2.3538 | 3.6142 | 111.475 |  |  | 3.4105 | 1 |  | 114.5386 | 16.1178 | 100 | 0 | 0 | 100 | 0 | 0 | 97.81 | 1.84 | 0.35 | 1 | 10.6358 | 4.9373 | 3.1034 | 3.1919
6.92 | 2.14 | 0.05064 | 0.13575 | 0.02624 | 2.0329 | 1.9968 | 22.7034 | -16.1834 | 106 | 2451.5748 | 1219.1339 | 9.8381 | 5.8875 | 6.4219 | 0.31935 | 4.9728 | 37.1054 | Clay | 3 | Clay | 3 | Clay | 3 | Organic Clay | 2 | 97.81 | 1.84 | 0.35 | 642.1852 | 613.9496 | 356.6389 | 560.926 | 2.0109 |  |  |  |  | 5.8875 | 2.1163 | 2.8531 | 111.475 |  |  | 2.7045 | 1 |  | 92.0924 | 16.1834 | 100 | 0 | 0 | 100 | 0 | 0 | 97.81 | 1.84 | 0.35 | 1 | 8.5242 | 6.146 | 3.2377 | 3.301
6.94 | 2.14 | 0.04992 | 0.13417 | -0.01156 | 2.0204 | 1.9805 | 22.769 | -16.249 | 106 | 2458.5302 | 1221.9948 | 9.8666 | 5.4207 | 5.8267 | 0.31255 | 5.3641 | 28.1978 | Clay | 3 | Clay | 3 | Clay | 3 | Organic Clay | 2 | 97.81 | 1.84 | 0.35 | 582.6731 | 543.5261 | 312.0048 | 377.1 | 1.8643 |  |  |  |  | 5.4207 | 1.9981 | 2.496 | 111.475 |  |  | 2.3729 | 1 |  | 81.5289 | 16.249 | 100 | 0 | 0 | 100 | 0 | 0 | 97.81 | 1.84 | 0.35 | 1 | 7.5245 | 6.7983 | 3.3074 | 3.3545
6.96 | 2.14 | 0.04927 | 0.12415 | -0.02164 | 2.029 | 1.9882 | 22.8346 | -16.3146 | 106 | 2465.4856 | 1224.8556 | 9.895 | 4.9992 | 5.3711 | 0.26944 | 5.0166 | 25.8225 | Clay | 3 | Clay | 3 | Clay | 3 | Organic Clay | 2 | 97.81 | 1.84 | 0.35 | 537.1061 | 489.5088 | 277.8296 | 327.6508 | 1.9934 |  |  |  |  | 4.9992 | 1.8657 | 2.2226 | 111.475 |  |  | 2.1198 | 1 |  | 73.4263 | 16.3146 | 100 | 0 | 0 | 100 | 0 | 0 | 97.81 | 1.84 | 0.35 | 1 | 6.7572 | 6.5109 | 3.3326 | 3.3667
6.98 | 2.02 | 0.04861 | 0.11879 | -0.01797 | 2.0215 | 1.9817 | 22.9003 | -16.3803 | 106 | 2472.4409 | 1227.7165 | 9.9234 | 4.5713 | 4.9556 | 0.24638 | 4.9719 | 26.6873 | Clay | 3 | Clay | 3 | Clay | 3 | Organic Clay | 2 | 97.81 | 1.84 | 0.35 | 495.5566 | 440.2179 | 247.7783 | 344.8567 | 2.0113 |  |  |  |  | 4.5713 | 1.7627 | 1 | 111.475 |  |  | 1.8908 | 1 |  | 66.0327 | 16.3803 | 100 | 0 | 0 | 100 | 0 | 0 | 97.81 | 1.84 | 0.35 | 1 | 6.059 | 6.6244 | 3.3748 | 3.3933
7 | 2.14 | 0.04816 | 0.11594 | -0.01264 | 2.0204 | 1.9772 | 22.9659 | -16.4459 | 106 | 2479.3963 | 1230.5774 | 9.9519 | 4.2795 | 4.6819 | 0.23412 | 5.0006 | 27.9433 | Clay | 3 | Clay | 3 | Clay | 3 | Organic Clay | 2 | 97.81 | 1.84 | 0.35 | 468.187 | 407.6092 | 234.0935 | 370.1097 | 1.9998 |  |  |  |  | 4.2795 | 1.6989 | 1 | 111.475 |  |  | 1.739 | 1 |  | 61.1414 | 16.4459 | 100 | 0 | 0 | 100 | 0 | 0 | 97.81 | 1.84 | 0.35 | 1 | 5.5944 | 6.8016 | 3.4094 | 3.4151
7.02 | 2.14 | 0.04826 | 0.11354 | -0.01926 | 2.0246 | 1.9818 | 23.0315 | -16.5115 | 106 | 2486.3517 | 1233.4383 | 9.9803 | 4.3443 | 4.7242 | 0.2238 | 4.7372 | 26.3833 | Clay | 3 | Clay | 3 | Clay | 3 | Organic Clay | 2 | 97.81 | 1.84 | 0.35 | 472.4246 | 412.1855 | 236.2123 | 337.4334 | 2.1109 |  |  |  |  | 4.3443 | 1.695 | 1 | 111.475 |  |  | 1.7544 | 1 |  | 61.8278 | 16.5115 | 100 | 0 | 0 | 100 | 0 | 0 | 97.81 | 1.84 | 0.35 | 1 | 5.6445 | 6.429 | 3.3916 | 3.3987
7.04 | 2.14 | 0.04807 | 0.11194 | -0.00591 | 2.0227 | 1.9818 | 23.0971 | -16.5771 | 106 | 2493.3071 | 1236.2992 | 10.0087 | 4.2211 | 4.6464 | 0.21691 | 4.6685 | 29.5292 | Clay | 3 | Clay | 3 | Clay | 3 | Organic Clay | 2 | 97.81 | 1.84 | 0.35 | 464.635 | 402.6122 | 232.3175 | 401.5646 | 2.142 |  |  |  |  | 4.2211 | 1.6734 | 1 | 111.475 |  |  | 1.7068 | 1 |  | 60.3918 | 16.5771 | 100 | 0 | 0 | 100 | 0 | 0 | 97.81 | 1.84 | 0.35 | 1 | 5.4998 | 6.3804 | 3.3987 | 3.4011
7.06 | 2.27 | 0.04819 | 0.11017 | 0.00714 | 2.0234 | 1.9862 | 23.1627 | -16.6427 | 106 | 2500.2625 | 1239.1601 | 10.0372 | 4.2989 | 4.7684 | 0.2093 | 4.3893 | 32.6045 | Clay | 3 | Clay | 3 | Clay | 3 | Organic Clay | 2 | 97.81 | 1.84 | 0.35 | 476.8442 | 416.5668 | 238.4221 | 464.2414 | 2.2783 |  |  |  |  | 4.2989 | 1.687 | 1 | 111.475 |  |  | 1.7639 | 1 |  | 62.485 | 16.6427 | 100 | 0 | 0 | 100 | 0 | 0 | 97.81 | 1.84 | 0.35 | 1 | 5.6785 | 5.9488 | 3.3694 | 3.3769
7.08 | 2.14 | 0.04833 | 0.10919 | 0.01372 | 2.025 | 1.981 | 23.2283 | -16.7083 | 106 | 2507.2178 | 1242.021 | 10.0656 | 4.3897 | 4.8815 | 0.20508 | 4.2012 | 34.155 | Clay | 3 | Clay | 3 | Clay | 3 | Organic Clay | 2 | 97.81 | 1.84 | 0.35 | 488.1548 | 429.4641 | 244.0774 | 495.554 | 2.3803 |  |  |  |  | 4.3897 | 1.7034 | 1 | 111.475 |  |  | 1.8161 | 1 |  | 64.4196 | 16.7083 | 100 | 0 | 0 | 100 | 0 | 0 | 97.81 | 1.84 | 0.35 | 1 | 5.842 | 5.6529 | 3.3464 | 3.358
7.1 | 2.14 | 0.04819 | 0.11039 | 0.01711 | 2.0215 | 1.9829 | 23.294 | -16.774 | 106 | 2514.1732 | 1244.8819 | 10.0941 | 4.2989 | 4.8023 | 0.21025 | 4.378 | 34.9539 | Clay | 3 | Clay | 3 | Clay | 3 | Organic Clay | 2 | 97.81 | 1.84 | 0.35 | 480.2274 | 419.7287 | 240.1137 | 511.4026 | 2.2841 |  |  |  |  | 4.2989 | 1.6974 | 1 | 111.475 |  |  | 1.7679 | 1 |  | 62.9593 | 16.774 | 100 | 0 | 0 | 100 | 0 | 0 | 97.81 | 1.84 | 0.35 | 1 | 5.6956 | 5.9304 | 3.3676 | 3.3737
7.12 | 2.14 | 0.04816 | 0.11122 | 0.00487 | 2.0116 | 1.9678 | 23.3596 | -16.8396 | 106 | 2521.1286 | 1247.7428 | 10.1225 | 4.2795 | 4.7413 | 0.21382 | 4.5097 | 32.0696 | Clay | 3 | Clay | 3 | Clay | 3 | Organic Clay | 2 | 97.81 | 1.84 | 0.35 | 474.1287 | 412.1447 | 237.0644 | 451.4825 | 2.2175 |  |  |  |  | 4.2795 | 1.6925 | 1 | 111.475 |  |  | 1.7295 | 1 |  | 61.8217 | 16.8396 | 100 | 0 | 0 | 100 | 0 | 0 | 97.81 | 1.84 | 0.35 | 1 | 5.5792 | 6.1429 | 3.3839 | 3.3855
7.14 | 2.14 | 0.04837 | 0.11184 | -0.0024 | 2.0201 | 1.9785 | 23.4252 | -16.9052 | 106 | 2528.084 | 1250.6037 | 10.1509 | 4.4157 | 4.8528 | 0.21648 | 4.461 | 30.3564 | Clay | 3 | Clay | 3 | Clay | 3 | Organic Clay | 2 | 97.81 | 1.84 | 0.35 | 485.2783 | 424.8527 | 242.6392 | 415.6552 | 2.2416 |  |  |  |  | 4.4157 | 1.7178 | 1 | 111.475 |  |  | 1.7805 | 1 |  | 63.7279 | 16.9052 | 100 | 0 | 0 | 100 | 0 | 0 | 97.81 | 1.84 | 0.35 | 1 | 5.7392 | 6.0323 | 3.3693 | 3.3745
7.16 | 2.14 | 0.04844 | 0.11116 | 0.00207 | 2.0203 | 1.9781 | 23.4908 | -16.9708 | 106 | 2535.0394 | 1253.4646 | 10.1794 | 4.461 | 4.9133 | 0.21356 | 4.3465 | 31.4097 | Clay | 3 | Clay | 3 | Clay | 3 | Organic Clay | 2 | 97.81 | 1.84 | 0.35 | 491.334 | 431.5678 | 245.667 | 436.7392 | 2.3007 |  |  |  |  | 4.461 | 1.7264 | 1 | 111.475 |  |  | 1.805 | 1 |  | 64.7352 | 16.9708 | 100 | 0 | 0 | 100 | 0 | 0 | 97.81 | 1.84 | 0.35 | 1 | 5.8172 | 5.8576 | 3.357 | 3.3637
7.18 | 2.27 | 0.04855 | 0.11191 | 0.00847 | 2.0184 | 1.9788 | 23.5564 | -17.0364 | 106 | 2541.9948 | 1256.3255 | 10.2078 | 4.5324 | 5.0064 | 0.21678 | 4.3302 | 32.9179 | Clay | 3 | Clay | 3 | Clay | 3 | Organic Clay | 2 | 97.81 | 1.84 | 0.35 | 500.6382 | 442.1049 | 250.4787 | 467.1793 | 2.3094 |  |  |  |  | 4.5324 | 1.7492 | 2.0038 | 111.475 |  |  | 1.8461 | 1 |  | 66.3157 | 17.0364 | 100 | 0 | 0 | 100 | 0 | 0 | 97.81 | 1.84 | 0.35 | 1 | 5.9465 | 5.8035 | 3.3469 | 3.356
7.2 | 2.14 | 0.04877 | 0.11115 | 0.01475 | 2.0269 | 1.9914 | 23.622 | -17.102 | 106 | 2548.9501 | 1259.1864 | 10.2362 | 4.675 | 5.1703 | 0.21352 | 4.1296 | 34.3978 | Clay | 3 | Clay | 3 | Clay | 3 | Organic Clay | 2 | 97.81 | 1.84 | 0.35 | 517.0342 | 460.9851 | 262.7756 | 497.0376 | 2.4215 |  |  |  |  | 4.675 | 1.7764 | 2.1022 | 111.475 |  |  | 1.9236 | 1 |  | 69.1478 | 17.102 | 100 | 0 | 0 | 100 | 0 | 0 | 97.81 | 1.84 | 0.35 | 1 | 6.1879 | 5.4806 | 3.3183 | 3.333
7.22 | 2.27 | 0.0486 | 0.11082 | 0.01031 | 2.0235 | 1.9787 | 23.6877 | -17.1677 | 106 | 2555.9055 | 1262.0472 | 10.2647 | 4.5648 | 5.045 | 0.2121 | 4.204 | 33.3515 | Clay | 3 | Clay | 3 | Clay | 3 | Organic Clay | 2 | 97.81 | 1.84 | 0.35 | 504.5046 | 445.8353 | 253.3785 | 474.9291 | 2.3787 |  |  |  |  | 4.5648 | 1.7529 | 2.027 | 111.475 |  |  | 1.8521 | 1 |  | 66.8753 | 17.1677 | 100 | 0 | 0 | 100 | 0 | 0 | 97.81 | 1.84 | 0.35 | 1 | 5.9698 | 5.6302 | 3.3378 | 3.3462
7.24 | 2.14 | 0.04831 | 0.11039 | -0.00255 | 2.0223 | 1.982 | 23.7533 | -17.2333 | 106 | 2562.8609 | 1264.9081 | 10.2931 | 4.3767 | 4.8134 | 0.21025 | 4.3679 | 30.321 | Clay | 3 | Clay | 3 | Clay | 3 | Organic Clay | 2 | 97.81 | 1.84 | 0.35 | 481.337 | 418.1701 | 240.6685 | 412.0034 | 2.2894 |  |  |  |  | 4.3767 | 1.7096 | 1 | 111.475 |  |  | 1.7268 | 1 |  | 62.7255 | 17.2333 | 100 | 0 | 0 | 100 | 0 | 0 | 97.81 | 1.84 | 0.35 | 1 | 5.5845 | 5.9527 | 3.3755 | 3.3724
7.26 | 0.15 | 0.04808 | 0.11116 | -0.00251 | 2.0276 | 1.9878 | 23.8189 | -17.2989 | 106 | 2569.8163 | 1267.769 | 10.3215 | 4.2276 | 4.6644 | 0.21356 | 4.5785 | 30.3305 | Clay | 3 | Clay | 3 | Clay | 3 | Organic Clay | 2 | 97.81 | 1.84 | 0.35 | 466.4372 | 400.2318 | 233.2186 | 411.6124 | 2.1841 |  |  |  |  | 4.2276 | 1.6887 | 1 | 111.475 |  |  | 1.6445 | 1 |  | 60.0348 | 17.2989 | 100 | 0 | 0 | 100 | 0 | 0 | 97.81 | 1.84 | 0.35 | 1 | 5.3314 | 6.3193 | 3.4071 | 3.395
7.28 | 2.27 | 0.04792 | 0.10894 | -0.00057 | 2.0186 | 1.9787 | 23.8845 | -17.3645 | 106 | 2576.7717 | 1270.6299 | 10.35 | 4.1239 | 4.5672 | 0.20401 | 4.4668 | 30.7876 | Clay | 3 | Clay | 3 | Clay | 3 | Organic Clay | 2 | 97.81 | 1.84 | 0.35 | 456.721 | 388.3918 | 228.3605 | 420.4319 | 2.2387 |  |  |  |  | 4.1239 | 1.6598 | 1 | 111.475 |  |  | 1.5891 | 1 |  | 58.2588 | 17.3645 | 100 | 0 | 0 | 100 | 0 | 0 | 97.81 | 1.84 | 0.35 | 1 | 5.1609 | 6.222 | 3.4144 | 3.3967
7.3 | 2.14 | 0.04806 | 0.10888 | 0.00856 | 2.0268 | 1.9861 | 23.9501 | -17.4301 | 106 | 2583.727 | 1273.4908 | 10.3784 | 4.2146 | 4.689 | 0.20375 | 4.3453 | 32.9391 | Clay | 3 | Clay | 3 | Clay | 3 | Organic Clay | 2 | 97.81 | 1.84 | 0.35 | 468.8968 | 402.3072 | 234.4484 | 464.106 | 2.3013 |  |  |  |  | 4.2146 | 1.6827 | 1 | 111.475 |  |  | 1.6443 | 1 |  | 60.3461 | 17.4301 | 100 | 0 | 0 | 100 | 0 | 0 | 97.81 | 1.84 | 0.35 | 1 | 5.3351 | 5.9977 | 3.3934 | 3.3806
7.32 | 2.14 | 0.04807 | 0.10869 | 0.01457 | 2.0255 | 1.9878 | 24.0157 | -17.4957 | 106 | 2590.6824 | 1276.3517 | 10.4068 | 4.2211 | 4.7158 | 0.20293 | 4.3032 | 34.3554 | Clay | 3 | Clay | 3 | Clay | 3 | Organic Clay | 2 | 97.81 | 1.84 | 0.35 | 471.5846 | 405.0602 | 235.7923 | 492.6554 | 2.3239 |  |  |  |  | 4.2211 | 1.6879 | 1 | 111.475 |  |  | 1.6516 | 1 |  | 60.759 | 17.4957 | 100 | 0 | 0 | 100 | 0 | 0 | 97.81 | 1.84 | 0.35 | 1 | 5.3598 | 5.9328 | 3.389 | 3.3762
7.34 | 2.14 | 0.04805 | 0.1072 | 0.02051 | 2.0174 | 1.9787 | 24.0814 | -17.5614 | 106 | 2597.6378 | 1279.2126 | 10.4353 | 4.2082 | 4.723 | 0.19652 | 4.1609 | 35.7551 | Clay | 3 | Clay | 3 | Clay | 3 | Organic Clay | 2 | 97.81 | 1.84 | 0.35 | 472.3035 | 405.4967 | 236.1517 | 520.8655 | 2.4033 |  |  |  |  | 4.2082 | 1.6817 | 1 | 111.475 |  |  | 1.6489 | 1 |  | 60.8245 | 17.5614 | 100 | 0 | 0 | 100 | 0 | 0 | 97.81 | 1.84 | 0.35 | 1 | 5.3536 | 5.7392 | 3.381 | 3.3677
7.36 | 2.27 | 0.04797 | 0.10683 | 0.02894 | 2.0206 | 1.9817 | 24.147 | -17.627 | 106 | 2604.5932 | 1282.0735 | 10.4637 | 4.1563 | 4.6998 | 0.19493 | 4.1476 | 37.7416 | Clay | 3 | Clay | 3 | Clay | 3 | Organic Clay | 2 | 97.81 | 1.84 | 0.35 | 469.9768 | 402.3503 | 234.9884 | 561.1463 | 2.411 |  |  |  |  | 4.1563 | 1.6768 | 1 | 111.475 |  |  | 1.631 | 1 |  | 60.3526 | 17.627 | 100 | 0 | 0 | 100 | 0 | 0 | 97.81 | 1.84 | 0.35 | 1 | 5.3 | 5.7375 | 3.3844 | 3.3687
7.38 | 2.14 | 0.04818 | 0.10584 | 0.00934 | 2.0234 | 1.9814 | 24.2126 | -17.6926 | 106 | 2611.5486 | 1284.9344 | 10.4921 | 4.2925 | 4.7694 | 0.19067 | 3.9978 | 33.1229 | Clay | 3 | Clay | 3 | Clay | 3 | Organic Clay | 2 | 97.81 | 1.84 | 0.35 | 476.9424 | 410.136 | 238.4712 | 465.5474 | 2.5014 |  |  |  |  | 4.2925 | 1.6847 | 1 | 111.475 |  |  | 1.6596 | 1 |  | 61.5204 | 17.6926 | 100 | 0 | 0 | 100 | 0 | 0 | 97.81 | 1.84 | 0.35 | 1 | 5.3912 | 5.5049 | 3.3679 | 3.3546
7.4 | 2.14 | 0.04801 | 0.10431 | 0.01654 | 2.021 | 1.9845 | 24.2782 | -17.7582 | 106 | 2618.5039 | 1287.7953 | 10.5206 | 4.1822 | 4.6836 | 0.18409 | 3.9305 | 34.8196 | Clay | 3 | Clay | 3 | Clay | 3 | Organic Clay | 2 | 97.81 | 1.84 | 0.35 | 468.3627 | 399.6331 | 234.1813 | 499.8656 | 2.5442 |  |  |  |  | 4.1822 | 1.6612 | 1 | 111.475 |  |  | 1.6107 | 1 |  | 59.945 | 17.7582 | 100 | 0 | 0 | 100 | 0 | 0 | 97.81 | 1.84 | 0.35 | 1 | 5.2405 | 5.4555 | 3.3757 | 3.3573
7.42 | 2.27 | 0.04771 | 0.10324 | 0.02868 | 2.014 | 1.9781 | 24.3438 | -17.8238 | 106 | 2625.4593 | 1290.6562 | 10.549 | 3.9877 | 4.5303 | 0.17949 | 3.9619 | 37.6804 | Clay | 3 | Clay | 3 | Clay | 3 | Organic Clay | 2 | 97.81 | 1.84 | 0.35 | 453.03 | 381.1855 | 226.515 | 558.1311 | 2.5241 |  |  |  |  | 3.9877 | 1.6285 | 1 | 111.475 |  |  | 1.5285 | 1 |  | 57.1778 | 17.8238 | 100 | 0 | 0 | 100 | 0 | 0 | 97.81 | 1.84 | 0.35 | 1 | 4.9859 | 5.5783 | 3.3989 | 3.3713
7.44 | 2.14 | 0.04773 | 0.10308 | 0.02321 | 2.0176 | 1.9804 | 24.4094 | -17.8894 | 106 | 2632.4147 | 1293.5171 | 10.5774 | 4.0007 | 4.5247 | 0.1788 | 3.9516 | 36.3914 | Clay | 3 | Clay | 3 | Clay | 3 | Organic Clay | 2 | 97.81 | 1.84 | 0.35 | 452.4706 | 380.1183 | 226.2353 | 531.0295 | 2.5306 |  |  |  |  | 4.0007 | 1.6279 | 1 | 111.475 |  |  | 1.5199 | 1 |  | 57.0177 | 17.8894 | 100 | 0 | 0 | 100 | 0 | 0 | 97.81 | 1.84 | 0.35 | 1 | 4.9609 | 5.5726 | 3.4004 | 3.3711
7.46 | 2.14 | 0.04787 | 0.10434 | 0.02075 | 2.0168 | 1.9771 | 24.4751 | -17.9551 | 106 | 2639.3701 | 1296.378 | 10.6059 | 4.0914 | 4.6071 | 0.18422 | 3.9985 | 35.8117 | Clay | 3 | Clay | 3 | Clay | 3 | Organic Clay | 2 | 97.81 | 1.84 | 0.35 | 460.7136 | 389.4067 | 230.3568 | 518.5194 | 2.5009 |  |  |  |  | 4.0914 | 1.652 | 1 | 111.475 |  |  | 1.5547 | 1 |  | 58.411 | 17.9551 | 100 | 0 | 0 | 100 | 0 | 0 | 97.81 | 1.84 | 0.35 | 1 | 5.0717 | 5.6037 | 3.394 | 3.3673
7.48 | 2.27 | 0.04777 | 0.10467 | 0.02369 | 2.0206 | 1.9814 | 24.5407 | -18.0207 | 106 | 2646.3255 | 1299.2388 | 10.6343 | 4.0266 | 4.5523 | 0.18564 | 4.0779 | 36.5045 | Clay | 3 | Clay | 3 | Clay | 3 | Organic Clay | 2 | 97.81 | 1.84 | 0.35 | 455.2271 | 382.543 | 227.6136 | 532.1866 | 2.4522 |  |  |  |  | 4.0266 | 1.6458 | 1 | 111.475 |  |  | 1.5218 | 1 |  | 57.3814 | 18.0207 | 100 | 0 | 0 | 100 | 0 | 0 | 97.81 | 1.84 | 0.35 | 1 | 4.9708 | 5.7489 | 3.4076 | 3.3763
7.5 | 2.14 | 0.04786 | 0.10503 | 0.0188 | 2.0147 | 1.9748 | 24.6063 | -18.0863 | 106 | 2653.2808 | 1302.0997 | 10.6627 | 4.085 | 4.594 | 0.18719 | 4.0745 | 35.3521 | Clay | 3 | Clay | 3 | Clay | 3 | Organic Clay | 2 | 97.81 | 1.84 | 0.35 | 459.4035 | 387.0471 | 229.7017 | 507.8966 | 2.4543 |  |  |  |  | 4.085 | 1.6569 | 1 | 111.475 |  |  | 1.5365 | 1 |  | 58.0571 | 18.0863 | 100 | 0 | 0 | 100 | 0 | 0 | 97.81 | 1.84 | 0.35 | 1 | 5.0187 | 5.7289 | 3.4033 | 3.3728
7.52 | 2.27 | 0.04801 | 0.1059 | 0.00832 | 2.0217 | 1.9898 | 24.6719 | -18.1519 | 106 | 2660.2362 | 1304.9606 | 10.6912 | 4.1822 | 4.6557 | 0.19093 | 4.1009 | 32.8825 | Clay | 3 | Clay | 3 | Clay | 3 | Organic Clay | 2 | 97.81 | 1.84 | 0.35 | 465.5733 | 393.8967 | 232.7867 | 456.5083 | 2.4385 |  |  |  |  | 4.1822 | 1.6748 | 1 | 111.475 |  |  | 1.5609 | 1 |  | 59.0845 | 18.1519 | 100 | 0 | 0 | 100 | 0 | 0 | 97.81 | 1.84 | 0.35 | 1 | 5.0969 | 5.7412 | 3.3984 | 3.3694
7.54 | 2.14 | 0.04784 | 0.1074 | 0.00553 | 2.0187 | 1.9805 | 24.7375 | -18.2175 | 106 | 2667.1916 | 1307.8215 | 10.7196 | 4.072 | 4.536 | 0.19738 | 4.3514 | 32.2251 | Clay | 3 | Clay | 3 | Clay | 3 | Organic Clay | 2 | 97.81 | 1.84 | 0.35 | 453.6037 | 379.4056 | 226.8018 | 442.3985 | 2.2981 |  |  |  |  | 4.072 | 1.6643 | 1 | 111.475 |  |  | 1.4966 | 1 |  | 56.9108 | 18.2175 | 100 | 0 | 0 | 100 | 0 | 0 | 97.81 | 1.84 | 0.35 | 1 | 4.8974 | 6.1635 | 3.4305 | 3.393
7.56 | 2.27 | 0.04784 | 0.10783 | 0.00825 | 2.021 | 1.9845 | 24.8031 | -18.2831 | 106 | 2674.147 | 1310.6824 | 10.748 | 4.072 | 4.5453 | 0.19923 | 4.3833 | 32.866 | Clay | 3 | Clay | 3 | Clay | 3 | Organic Clay | 2 | 97.81 | 1.84 | 0.35 | 454.5267 | 380.0823 | 227.2633 | 454.9992 | 2.2814 |  |  |  |  | 4.072 | 1.67 | 1 | 111.475 |  |  | 1.4954 | 1 |  | 57.0123 | 18.2831 | 100 | 0 | 0 | 100 | 0 | 0 | 97.81 | 1.84 | 0.35 | 1 | 4.8955 | 6.2101 | 3.4325 | 3.394
7.58 | 2.14 | 0.04792 | 0.10758 | 0.01297 | 2.0214 | 1.9905 | 24.8688 | -18.3488 | 106 | 2681.1024 | 1313.5433 | 10.7765 | 4.1239 | 4.6132 | 0.19816 | 4.2955 | 33.9783 | Clay | 3 | Clay | 3 | Clay | 3 | Organic Clay | 2 | 97.81 | 1.84 | 0.35 | 461.3156 | 387.6601 | 230.6578 | 477.2951 | 2.328 |  |  |  |  | 4.1239 | 1.682 | 1 | 111.475 |  |  | 1.5227 | 1 |  | 58.149 | 18.3488 | 100 | 0 | 0 | 100 | 0 | 0 | 97.81 | 1.84 | 0.35 | 1 | 4.9829 | 6.055 | 3.4198 | 3.3838
7.6 | 2.14 | 0.04794 | 0.10729 | 0.00666 | 2.0242 | 1.989 | 24.9344 | -18.4144 | 106 | 2688.0577 | 1316.4042 | 10.8049 | 4.1368 | 4.6047 | 0.19691 | 4.2762 | 32.4914 | Clay | 3 | Clay | 3 | Clay | 3 | Organic Clay | 2 | 97.81 | 1.84 | 0.35 | 460.4712 | 386.2576 | 230.2356 | 446.1215 | 2.3385 |  |  |  |  | 4.1368 | 1.6802 | 1 | 111.475 |  |  | 1.5129 | 1 |  | 57.9386 | 18.4144 | 100 | 0 | 0 | 100 | 0 | 0 | 97.81 | 1.84 | 0.35 | 1 | 4.9539 | 6.0389 | 3.4212 | 3.3834
7.62 | 2.27 | 0.04779 | 0.10682 | 0.00417 | 2.0168 | 1.9655 | 25 | -18.48 | 106 | 2695.0131 | 1319.2651 | 10.8333 | 4.0396 | 4.499 | 0.19489 | 4.3318 | 31.9046 | Clay | 3 | Clay | 3 | Clay | 3 | Organic Clay | 2 | 97.81 | 1.84 | 0.35 | 449.9001 | 373.4119 | 224.9501 | 433.466 | 2.3085 |  |  |  |  | 4.0396 | 1.6601 | 1 | 111.475 |  |  | 1.4562 | 1 |  | 56.0118 | 18.48 | 100 | 0 | 0 | 100 | 0 | 0 | 97.81 | 1.84 | 0.35 | 1 | 4.7777 | 6.184 | 3.44 | 3.3949
7.64 | 2.14 | 0.04767 | 0.10521 | 0.00849 | 2.0171 | 1.9755 | 25.0656 | -18.5456 | 106 | 2701.9685 | 1322.126 | 10.8618 | 3.9618 | 4.4359 | 0.18796 | 4.2373 | 32.9226 | Clay | 3 | Clay | 3 | Clay | 3 | Organic Clay | 2 | 97.81 | 1.84 | 0.35 | 443.5852 | 365.5734 | 221.7926 | 453.8229 | 2.36 |  |  |  |  | 3.9618 | 1.6405 | 1 | 111.475 |  |  | 1.4204 | 1 |  | 54.836 | 18.5456 | 100 | 0 | 0 | 100 | 0 | 0 | 97.81 | 1.84 | 0.35 | 1 | 4.6665 | 6.093 | 3.4446 | 3.3948
7.66 | 2.27 | 0.04775 | 0.10495 | 0.01675 | 2.0265 | 1.9914 | 25.1312 | -18.6112 | 106 | 2708.9239 | 1324.9869 | 10.8902 | 4.0136 | 4.5158 | 0.18684 | 4.1376 | 34.8691 | Clay | 3 | Clay | 3 | Clay | 3 | Organic Clay | 2 | 97.81 | 1.84 | 0.35 | 451.5753 | 374.5645 | 225.7877 | 493.2795 | 2.4169 |  |  |  |  | 4.0136 | 1.6543 | 1 | 111.475 |  |  | 1.4533 | 1 |  | 56.1847 | 18.6112 | 100 | 0 | 0 | 100 | 0 | 0 | 97.81 | 1.84 | 0.35 | 1 | 4.7718 | 5.9103 | 3.429 | 3.3827
7.68 | 2.14 | 0.04767 | 0.10501 | 0.02599 | 2.0234 | 1.9847 | 25.1969 | -18.6769 | 106 | 2715.8793 | 1327.8478 | 10.9186 | 3.9618 | 4.4952 | 0.1871 | 4.1622 | 37.0465 | Clay | 3 | Clay | 3 | Clay | 3 | Organic Clay | 2 | 97.81 | 1.84 | 0.35 | 449.5236 | 371.7415 | 224.7618 | 537.4869 | 2.4026 |  |  |  |  | 3.9618 | 1.6525 | 1 | 111.475 |  |  | 1.438 | 1 |  | 55.7612 | 18.6769 | 100 | 0 | 0 | 100 | 0 | 0 | 97.81 | 1.84 | 0.35 | 1 | 4.7254 | 5.9637 | 3.4347 | 3.3857
7.7 | 2.27 | 0.04772 | 0.10626 | 0.02955 | 2.0213 | 1.986 | 25.2625 | -18.7425 | 106 | 2722.8346 | 1330.7087 | 10.9471 | 3.9942 | 4.5397 | 0.19248 | 4.2398 | 37.8854 | Clay | 3 | Clay | 3 | Clay | 3 | Organic Clay | 2 | 97.81 | 1.84 | 0.35 | 453.9736 | 376.5677 | 226.9868 | 554.1596 | 2.3586 |  |  |  |  | 3.9942 | 1.6697 | 1 | 111.475 |  |  | 1.4538 | 1 |  | 56.4852 | 18.7425 | 100 | 0 | 0 | 100 | 0 | 0 | 97.81 | 1.84 | 0.35 | 1 | 4.7769 | 6.056 | 3.4348 | 3.3865
7.72 | 2.14 | 0.04753 | 0.10872 | 0.01929 | 2.0236 | 1.9853 | 25.3281 | -18.8081 | 106 | 2729.79 | 1333.5696 | 10.9755 | 3.871 | 4.3817 | 0.20306 | 4.6343 | 35.4676 | Clay | 3 | Clay | 3 | Clay | 3 | Organic Clay | 2 | 97.81 | 1.84 | 0.35 | 438.1723 | 357.5688 | 219.0862 | 503.8378 | 2.1578 |  |  |  |  | 3.871 | 1.6589 | 1 | 111.475 |  |  | 1.3733 | 1 |  | 53.6353 | 18.8081 | 100 | 0 | 0 | 100 | 0 | 0 | 97.81 | 1.84 | 0.35 | 1 | 4.5244 | 6.7309 | 3.4808 | 3.4206
7.74 | 2.14 | 0.04742 | 0.10816 | 0.00762 | 2.0206 | 1.9812 | 25.3937 | -18.8737 | 106 | 2736.7454 | 1336.4304 | 11.0039 | 3.7997 | 4.2708 | 0.20065 | 4.6982 | 32.7176 | Clay | 3 | Clay | 3 | Clay | 3 | Organic Clay | 2 | 97.81 | 1.84 | 0.35 | 427.0798 | 344.1096 | 213.5399 | 446.6808 | 2.1285 |  |  |  |  | 3.7997 | 1.638 | 1 | 111.475 |  |  | 1.3156 | 1 |  | 51.6164 | 18.8737 | 100 | 0 | 0 | 100 | 0 | 0 | 97.81 | 1.84 | 0.35 | 1 | 4.3435 | 6.9132 | 3.5019 | 3.4331
7.76 | 2.27 | 0.04725 | 0.11001 | -0.00075 | 2.0214 | 1.986 | 25.4593 | -18.9393 | 106 | 2743.7008 | 1339.2913 | 11.0324 | 3.6894 | 4.1322 | 0.20861 | 5.0485 | 30.7452 | Clay | 3 | Clay | 3 | Clay | 3 | Organic Clay | 2 | 97.81 | 1.84 | 0.35 | 413.2166 | 327.3909 | 206.6083 | 405.5211 | 1.9808 |  |  |  |  | 3.6894 | 1.6276 | 1 | 111.475 |  |  | 1.2453 | 1 |  | 49.1086 | 18.9393 | 100 | 0 | 0 | 100 | 0 | 0 | 97.81 | 1.84 | 0.35 | 1 | 4.1221 | 7.5575 | 3.5431 | 3.4624
7.78 | 2.14 | 0.04705 | 0.1178 | -0.00744 | 2.0171 | 1.9774 | 25.5249 | -19.0049 | 106 | 2750.6562 | 1342.1522 | 11.0608 | 3.5598 | 3.9798 | 0.24212 | 6.0839 | 29.1687 | Clay | 3 | Clay | 3 | Organic | 2 | Organic Clay | 2 | 97.81 | 1.84 | 0.35 | 397.9783 | 309.0543 | 198.9892 | 372.5054 | 1.6437 |  |  |  |  | 3.5598 | 1.6506 | 1 | 111.475 |  |  | 1.1691 | 1 |  | 46.3582 | 19.0049 | 100 | 0 | 0 | 100 | 0 | 0 | 97.81 | 1.84 | 0.35 | 1 | 3.881 | 9.2965 | 3.6179 | 3.5214
7.8 | 2.14 | 0.04749 | 0.12131 | 0.00276 | 2.0237 | 1.9871 | 25.5906 | -19.0706 | 106 | 2757.6115 | 1345.0131 | 11.0892 | 3.8451 | 4.2997 | 0.25722 | 5.9824 | 31.5723 | Clay | 3 | Clay | 3 | Clay | 3 | Organic Clay | 2 | 97.81 | 1.84 | 0.35 | 429.9695 | 346.2818 | 214.9847 | 421.3664 | 1.6716 |  |  |  |  | 3.8451 | 1.7243 | 1 | 111.475 |  |  | 1.314 | 1 |  | 51.9423 | 19.0706 | 100 | 0 | 0 | 100 | 0 | 0 | 97.81 | 1.84 | 0.35 | 1 | 4.3433 | 8.8064 | 3.5648 | 3.4897
7.82 | 2.27 | 0.04968 | 0.12087 | 0.01724 | 2.0277 | 1.9833 | 25.6562 | -19.1362 | 106 | 2764.5669 | 1347.874 | 11.1177 | 5.2651 | 5.7688 | 0.25533 | 4.4261 | 34.9845 | Clay | 3 | Clay | 3 | Clay | 3 | Organic Clay | 2 | 97.81 | 1.84 | 0.35 | 576.8842 | 518.7135 | 307.6631 | 490.9755 | 2.2593 |  |  |  |  | 5.2651 | 1.9862 | 2.4613 | 111.475 |  |  | 2.0034 | 1 |  | 77.807 | 19.1362 | 100 | 0 | 0 | 100 | 0 | 0 | 97.81 | 1.84 | 0.35 | 1 | 6.5089 | 5.8208 | 3.3162 | 3.3103
7.84 | 2.14 | 0.05309 | 0.11188 | -0.00105 | 2.0216 | 1.9805 | 25.7218 | -19.2018 | 106 | 2771.5223 | 1350.7349 | 11.1461 | 7.4761 | 7.9178 | 0.21666 | 2.7363 | 30.6745 | Silty Clay | 4 | Clay | 3 | Clay | 3 | Clay | 3 | 60.2752 | 36.5456 | 3.1793 | 791.7845 | 771.1283 | 468.8384 | 401.7271 | 3.6546 |  |  |  |  | 4.9841 | 2.3334 | 3.7507 | 114.66 |  |  | 3.03 | 1 |  | 115.6692 | 19.2018 | 100 | 0 | 0 | 100 | 0 | 0 | 60.2752 | 36.5456 | 3.1793 | 1 | 9.6719 | 3.3168 | 3.0336 | 3.0804
7.86 | 2.14 | 0.05619 | 0.09726 | -0.0397 | 2.025 | 1.9825 | 25.7874 | -19.2674 | 106 | 2778.4777 | 1353.5958 | 11.1745 | 9.4862 | 9.7968 | 0.15376 | 1.5695 | 21.5666 | Silty Clay | 5 | Silt mxture | 4 | Silt mxture | 4 | Silt Mixture | 4 | 27.4046 | 60.5073 | 12.088 | 979.6753 | 991.7672 | 609.7565 | 213.7805 | 6.3715 |  |  |  |  | 4.7431 | 2.5714 | 4.8781 | 114.66 |  |  | 3.9362 | 1 |  | 148.7651 | 19.2674 | 0 | 100 | 0 | 0 | 100 | 0 | 27.4046 | 60.5073 | 12.088 | 0.9519 | 12.1573 | 1.8288 | 2.8082 | 2.8767
7.88 | 2.27 | 0.06019 | 0.09877 | -0.09107 | 2.028 | 1.9866 | 25.853 | -19.333 | 106 | 2785.4331 | 1356.4567 | 11.203 | 12.0798 | 12.2161 | 0.16025 | 1.3118 | 9.4613 | Silty Clay | 5 | Silt mxture | 4 | Silt mxture | 4 | Sand Mixture | 5 | 17.6543 | 62.625 | 19.7207 | 1221.6064 | 1275.9829 | 791.2048 | 0 | 7.6229 |  |  |  |  | 6.0399 | 3.0092 | 6.3296 | 114.66 |  |  | 5.1153 | 1 |  | 191.3974 | 19.333 | 0 | 100 | 0 | 0 | 100 | 0 | 17.6543 | 62.625 | 19.7207 | 0.90151 | 15.2716 | 1.4806 | 2.6758 | 2.755
7.9 | 2.14 | 0.06293 | 0.10042 | -0.12048 | 2.0253 | 1.9806 | 25.9186 | -19.3986 | 106 | 2792.3885 | 1359.3176 | 11.2314 | 13.8565 | 13.8929 | 0.16735 | 1.2046 | 2.5309 | Zone 6 | 6 | Silt mxture | 4 | Silt mxture | 4 | Sand Mixture | 5 | 13.7051 | 61.9022 | 24.3927 | 1389.2901 | 1472.8486 | 916.9676 | 0 | 8.3015 |  |  |  |  | 5.5426 | 3.3126 | 7.3357 | 114.66 |  |  | 5.9318 | 1 |  | 220.9273 | 19.3986 | 0 | 100 | 0 | 0 | 100 | 0 | 13.7051 | 61.9022 | 24.3927 | 0.87459 | 17.3899 | 1.3392 | 2.6049 | 2.6882
7.92 | 2.27 | 0.06016 | 0.09924 | -0.12829 | 2.0269 | 1.9848 | 25.9843 | -19.4643 | 106 | 2799.3438 | 1362.1785 | 11.2598 | 12.0604 | 12.0703 | 0.16228 | 1.3444 | 0.69045 | Silty Clay | 5 | Silt mxture | 4 | Silt mxture | 4 | Sand Mixture | 5 | 17.9455 | 62.6318 | 19.4227 | 1207.0311 | 1258.0172 | 780.2734 | 0 | 7.4381 |  |  |  |  | 6.0302 | 2.9907 | 6.2422 | 114.66 |  |  | 5.014 | 1 |  | 188.7026 | 19.4643 | 0 | 100 | 0 | 0 | 100 | 0 | 17.9455 | 62.6318 | 19.4227 | 0.9062 | 15.0303 | 1.5208 | 2.6877 | 2.7648
7.94 | 2.14 | 0.05643 | 0.09788 | -0.12415 | 2.0289 | 1.9866 | 26.0499 | -19.5299 | 106 | 2806.2992 | 1365.0394 | 11.2883 | 9.6418 | 9.6658 | 0.15643 | 1.6183 | 1.666 | Silty Clay | 5 | Silt mxture | 4 | Silt mxture | 4 | Silt Mixture | 4 | 27.0514 | 60.6514 | 12.2972 | 966.5802 | 974.7246 | 599.9352 | 0 | 6.1792 |  |  |  |  | 4.8209 | 2.5584 | 4.7995 | 114.66 |  |  | 3.8259 | 1 |  | 146.2087 | 19.5299 | 0 | 100 | 0 | 0 | 100 | 0 | 27.0514 | 60.6514 | 12.2972 | 0.95836 | 11.8862 | 1.8932 | 2.8244 | 2.8884
7.96 | 2.14 | 0.05291 | 0.1007 | -0.11731 | 2.0214 | 1.9823 | 26.1155 | -19.5955 | 106 | 2813.2546 | 1367.9003 | 11.3167 | 7.3594 | 7.4066 | 0.16856 | 2.2758 | 3.2779 | Silty Clay | 4 | Clay | 3 | Clay | 3 | Silt Mixture | 4 | 47.1581 | 47.8688 | 4.9731 | 740.662 | 708.5294 | 430.4965 | 0 | 4.3941 |  |  |  |  | 4.9063 | 2.1731 | 3.444 | 114.66 |  |  | 2.7301 | 1 |  | 106.2794 | 19.5955 | 100 | 0 | 0 | 0 | 100 | 0 | 47.1581 | 47.8688 | 4.9731 | 1 | 8.7726 | 2.8093 | 3.0281 | 3.0629
7.98 | 2.27 | 0.05041 | 0.09884 | -0.10994 | 2.0299 | 1.9846 | 26.1811 | -19.6611 | 106 | 2820.21 | 1370.7612 | 11.3451 | 5.7384 | 5.8106 | 0.16056 | 2.7631 | 5.0146 | Clay | 3 | Clay | 3 | Clay | 3 | Clay | 3 | 65.009 | 32.1841 | 2.8069 | 581.0612 | 520.3545 | 310.7959 | 0 | 3.6191 |  |  |  |  | 5.7384 | 1.8691 | 2.4864 | 111.475 |  |  | 1.9693 | 1 |  | 78.0532 | 19.6611 | 100 | 0 | 0 | 100 | 0 | 0 | 65.009 | 32.1841 | 2.8069 | 1 | 6.4205 | 3.6486 | 3.2038 | 3.1967
8 | 2.14 | 0.0487 | 0.09833 | -0.10303 | 2.0264 | 1.9838 | 26.2467 | -19.7267 | 106 | 2827.1654 | 1373.622 | 11.3736 | 4.6296 | 4.7253 | 0.15836 | 3.3514 | 6.643 | Clay | 3 | Clay | 3 | Clay | 3 | Clay | 3 | 83.8198 | 14.5892 | 1.591 | 472.5284 | 392.2598 | 236.2642 | 0 | 2.9839 |  |  |  |  | 4.6296 | 1.6713 | 1 | 111.475 |  |  | 1.46 | 1 |  | 58.839 | 19.7267 | 100 | 0 | 0 | 100 | 0 | 0 | 83.8198 | 14.5892 | 1.591 | 1 | 4.8219 | 4.7819 | 3.3726 | 3.3171
8.02 | 2.27 | 0.04836 | 0.0973 | -0.08973 | 2.0241 | 1.9798 | 26.3123 | -19.7923 | 106 | 2834.1207 | 1376.4829 | 11.402 | 4.4092 | 4.55 | 0.15393 | 3.3831 | 9.7771 | Clay | 3 | Clay | 3 | Clay | 3 | Clay | 3 | 86.4316 | 12.2122 | 1.3561 | 454.9957 | 371.224 | 227.4979 | 0 | 2.9559 |  |  |  |  | 4.4092 | 1.6347 | 1 | 111.475 |  |  | 1.3744 | 1 |  | 55.6836 | 19.7923 | 100 | 0 | 0 | 100 | 0 | 0 | 86.4316 | 12.2122 | 1.3561 | 1 | 4.552 | 4.9134 | 3.3999 | 3.3332
8.04 | 2.14 | 0.04753 | 0.09465 | -0.08012 | 2.0238 | 1.9809 | 26.378 | -19.858 | 106 | 2841.0761 | 1379.3438 | 11.4304 | 3.871 | 4.0444 | 0.14253 | 3.5241 | 12.0417 | Clay | 3 | Clay | 3 | Clay | 3 | Organic Clay | 2 | 93.3751 | 6.2749 | 0.35 | 404.439 | 311.3363 | 202.2195 | 12.5742 | 2.8376 |  |  |  |  | 3.871 | 1.531 | 1 | 111.475 |  |  | 1.1397 | 1 |  | 46.7004 | 19.858 | 100 | 0 | 0 | 100 | 0 | 0 | 93.3751 | 6.2749 | 0.35 | 1 | 3.8045 | 5.4321 | 3.4889 | 3.3861
8.06 | 2.27 | 0.04736 | 0.09386 | -0.06951 | 2.0306 | 1.9883 | 26.4436 | -19.9236 | 106 | 2848.0315 | 1382.2047 | 11.4589 | 3.7608 | 3.9702 | 0.13913 | 3.5044 | 14.5419 | Clay | 3 | Clay | 3 | Clay | 3 | Organic Clay | 2 | 94.3847 | 5.2653 | 0.35 | 397.0164 | 302.1947 | 198.5082 | 63.4228 | 2.8535 |  |  |  |  | 3.7608 | 1.5144 | 1 | 111.475 |  |  | 1.1019 | 1 |  | 45.3292 | 19.9236 | 100 | 0 | 0 | 100 | 0 | 0 | 94.3847 | 5.2653 | 0.35 | 1 | 3.6842 | 5.4644 | 3.5019 | 3.3917
8.08 | 2.14 | 0.04732 | 0.09514 | -0.06244 | 2.0223 | 1.9816 | 26.5092 | -19.9892 | 106 | 2854.9869 | 1385.0656 | 11.4873 | 3.7348 | 3.9682 | 0.14464 | 3.6449 | 16.208 | Clay | 3 | Clay | 3 | Clay | 3 | Organic Clay | 2 | 97.81 | 1.84 | 0.35 | 396.8219 | 301.5567 | 198.4109 | 97.1108 | 2.7436 |  |  |  |  | 3.7348 | 1.5253 | 1 | 111.475 |  |  | 1.0967 | 1 |  | 45.2335 | 19.9892 | 100 | 0 | 0 | 100 | 0 | 0 | 97.81 | 1.84 | 0.35 | 1 | 3.6687 | 5.6928 | 3.5134 | 3.4008
8.1 | 2.27 | 0.04733 | 0.09604 | -0.05203 | 2.0261 | 1.9862 | 26.5748 | -20.0548 | 106 | 2861.9423 | 1387.9265 | 11.5157 | 3.7413 | 4.01 | 0.14851 | 3.7035 | 18.6611 | Clay | 3 | Clay | 3 | Clay | 3 | Organic Clay | 2 | 97.81 | 1.84 | 0.35 | 401.0028 | 306.0662 | 200.5014 | 146.9899 | 2.7002 |  |  |  |  | 3.7413 | 1.5403 | 1 | 111.475 |  |  | 1.1111 | 1 |  | 45.9099 | 20.0548 | 100 | 0 | 0 | 100 | 0 | 0 | 97.81 | 1.84 | 0.35 | 1 | 3.7164 | 5.7583 | 3.5115 | 3.4005
8.12 | 2.27 | 0.04705 | 0.11136 | -0.04304 | 2.0193 | 1.9735 | 26.6404 | -20.1204 | 106 | 2868.8976 | 1390.7874 | 11.5442 | 3.5598 | 3.859 | 0.21442 | 5.5564 | 20.7796 | Clay | 3 | Clay | 3 | Organic | 2 | Organic Clay | 2 | 97.81 | 1.84 | 0.35 | 385.898 | 287.8868 | 192.949 | 189.9853 | 1.7997 |  |  |  |  | 3.5598 | 1.6226 | 1 | 111.475 |  |  | 1.0393 | 1 |  | 43.183 | 20.1204 | 100 | 0 | 0 | 100 | 0 | 0 | 97.81 | 1.84 | 0.35 | 1 | 3.4866 | 8.8437 | 3.6421 | 3.5102
8.14 | 2.14 | 0.04715 | 0.1138 | -0.03008 | 2.0231 | 1.979 | 26.706 | -20.186 | 106 | 2875.853 | 1393.6483 | 11.5726 | 3.6246 | 3.9678 | 0.22492 | 5.6685 | 23.8336 | Clay | 3 | Clay | 3 | Organic | 2 | Organic Clay | 2 | 97.81 | 1.84 | 0.35 | 396.7799 | 300.2798 | 198.3899 | 252.2259 | 1.7641 |  |  |  |  | 3.6246 | 1.656 | 1 | 111.475 |  |  | 1.0837 | 1 |  | 45.042 | 20.186 | 100 | 0 | 0 | 100 | 0 | 0 | 97.81 | 1.84 | 0.35 | 1 | 3.6306 | 8.8904 | 3.6294 | 3.5051
8.16 | 2.27 | 0.05038 | 0.11442 | -0.00626 | 2.0202 | 1.9748 | 26.7717 | -20.2517 | 106 | 2882.8084 | 1396.5092 | 11.601 | 5.7189 | 6.143 | 0.22758 | 3.7048 | 29.4468 | Clay | 3 | Clay | 3 | Clay | 3 | Clay | 3 | 91.0762 | 8.0706 | 0.85325 | 614.2983 | 555.7747 | 335.7237 | 367.112 | 2.6992 |  |  |  |  | 5.7189 | 2.0429 | 2.6858 | 111.475 |  |  | 2.0633 | 1 |  | 83.3662 | 20.2517 | 100 | 0 | 0 | 100 | 0 | 0 | 91.0762 | 8.0706 | 0.85325 | 1 | 6.7333 | 4.8406 | 3.2569 | 3.2446
8.18 | 2.27 | 0.05778 | 0.1015 | 0.00063 | 2.0255 | 1.98 | 26.8373 | -20.3173 | 106 | 2889.7638 | 1399.3701 | 11.6295 | 10.5172 | 10.9646 | 0.172 | 1.5687 | 31.0704 | Silty Clay | 5 | Silt mxture | 4 | Silt mxture | 4 | Silt Mixture | 4 | 25.2775 | 61.3113 | 13.4111 | 1096.4574 | 1122.6116 | 697.3431 | 399.9273 | 6.3748 |  |  |  |  | 5.2586 | 2.8335 | 5.5787 | 114.66 |  |  | 4.306 | 1 |  | 168.3917 | 20.3173 | 0 | 100 | 0 | 0 | 100 | 0 | 25.2775 | 61.3113 | 13.4111 | 0.93964 | 13.2688 | 1.8068 | 2.7732 | 2.8341
8.2 | 2.27 | 0.06307 | 0.09995 | -0.07304 | 2.0213 | 1.9718 | 26.9029 | -20.3829 | 106 | 2896.7192 | 1402.231 | 11.6579 | 13.9472 | 14.1447 | 0.16533 | 1.1689 | 13.7101 | Zone 6 | 6 | Silt mxture | 4 | Silt mxture | 4 | Sand Mixture | 5 | 13.3391 | 61.7652 | 24.8957 | 1414.4658 | 1496.33 | 935.8494 | 42.2162 | 8.5553 |  |  |  |  | 5.5789 | 3.3737 | 7.4868 | 114.66 |  |  | 5.8082 | 1 |  | 224.4495 | 20.3829 | 0 | 100 | 0 | 0 | 100 | 0 | 13.3391 | 61.7652 | 24.8957 | 0.87481 | 17.1955 | 1.3022 | 2.6028 | 2.6751
8.22 | 0.14 | 0.06824 | 0.11915 | -0.10169 | 2.0263 | 1.9831 | 26.9685 | -20.4485 | 106 | 2903.6745 | 1405.0919 | 11.6864 | 17.2995 | 17.3997 | 0.24793 | 1.4249 | 6.9587 | Zone 6 | 6 | Silt mxture | 4 | Sand mixture | 5 | Sand Mixture | 5 | 12.711 | 61.4966 | 25.7924 | 1739.9703 | 1878.8673 | 1159.9802 | 0 | 7.0179 |  |  |  |  | 6.9198 | 4.0829 | 9.1199 | 114.66 |  |  | 7.3584 | 1 |  | 281.8301 | 20.4485 | 0 | 100 | 0 | 0 | 100 | 0 | 12.711 | 61.4966 | 25.7924 | 0.85964 | 21.4267 | 1.5546 | 2.5629 | 2.6403
8.24 | 2.14 | 0.06933 | 0.13232 | -0.12446 | 2.0202 | 1.9754 | 27.0341 | -20.5141 | 106 | 2910.6299 | 1407.9528 | 11.7148 | 18.0063 | 18.0292 | 0.30459 | 1.6894 | 1.593 | Zone 6 | 6 | Silt mxture | 4 | Sand mixture | 5 | Sand Mixture | 5 | 15.1697 | 62.3207 | 22.5096 | 1802.92 | 1952.5166 | 1201.9466 | 0 | 5.9191 |  |  |  |  | 7.2025 | 4.2853 | 9.4136 | 114.66 |  |  | 7.6428 | 1 |  | 292.8775 | 20.5141 | 0 | 100 | 0 | 0 | 100 | 0 | 15.1697 | 62.3207 | 22.5096 | 0.86968 | 22.3204 | 1.8378 | 2.589 | 2.6666
8.26 | 2.14 | 0.06518 | 0.12049 | -0.12447 | 2.0276 | 1.9838 | 27.0997 | -20.5797 | 106 | 2917.5853 | 1410.8136 | 11.7432 | 15.3154 | 15.3383 | 0.2537 | 1.654 | 1.5906 | Zone 6 | 6 | Silt mxture | 4 | Silt mxture | 4 | Sand Mixture | 5 | 17.6895 | 62.6261 | 19.6844 | 1533.8277 | 1635.5283 | 1022.5518 | 0 | 6.0459 |  |  |  |  | 6.1261 | 3.7438 | 8.1579 | 114.66 |  |  | 6.33 | 1 |  | 245.3292 | 20.5797 | 0 | 100 | 0 | 0 | 100 | 0 | 17.6895 | 62.6261 | 19.6844 | 0.89241 | 18.8324 | 1.8279 | 2.6485 | 2.7209
8.28 | 2.14 | 0.06297 | 0.11545 | -0.11456 | 2.0165 | 1.9668 | 27.1654 | -20.6454 | 106 | 2924.5407 | 1413.6745 | 11.7717 | 13.8824 | 13.9389 | 0.23201 | 1.6645 | 3.9259 | Silty Clay | 5 | Silt mxture | 4 | Silt mxture | 4 | Sand Mixture | 5 | 19.8535 | 62.5478 | 17.5986 | 1393.8926 | 1470.4896 | 920.4194 | 0 | 6.0078 |  |  |  |  | 6.9412 | 3.4668 | 7.3634 | 114.66 |  |  | 5.6472 | 1 |  | 220.5734 | 20.6454 | 0 | 100 | 0 | 0 | 100 | 0 | 19.8535 | 62.5478 | 17.5986 | 0.90809 | 17.0061 | 1.8596 | 2.6895 | 2.7577
8.3 | 2.14 | 0.06526 | 0.11327 | -0.10372 | 2.0286 | 1.9815 | 27.231 | -20.711 | 106 | 2931.4961 | 1416.5354 | 11.8001 | 15.3672 | 15.4606 | 0.22264 | 1.44 | 6.4804 | Zone 6 | 6 | Silt mxture | 4 | Silt mxture | 4 | Sand Mixture | 5 | 14.8679 | 62.2505 | 22.8816 | 1546.0562 | 1649.0965 | 1030.7041 | 0 | 6.9443 |  |  |  |  | 6.1469 | 3.7148 | 8.2149 | 114.66 |  |  | 6.354 | 1 |  | 247.3645 | 20.711 | 0 | 100 | 0 | 0 | 100 | 0 | 14.8679 | 62.2505 | 22.8816 | 0.87993 | 18.8254 | 1.5908 | 2.6154 | 2.6866
8.32 | 2.14 | 0.075 | 0.11724 | -0.11237 | 2.0176 | 1.967 | 27.2966 | -20.7766 | 106 | 2938.4514 | 1419.3963 | 11.8285 | 21.6827 | 21.7467 | 0.23972 | 1.1023 | 4.442 | Zone 6 | 6 | Sand mixture | 5 | Sand mixture | 5 | Sand Mixture | 5 | 6.751 | 55.8779 | 37.3711 | 2174.6693 | 2388.2322 | 1449.7795 | 0 | 9.0719 |  |  |  |  | 8.6731 | 4.799 | 11.1485 | 114.66 |  |  | 9.3511 | 1 |  | 358.2348 | 20.7766 | 0 | 100 | 0 | 0 | 100 | 0 | 6.751 | 55.8779 | 37.3711 | 0.8062 | 26.4347 | 1.1822 | 2.4217 | 2.5
8.34 | 2.14 | 0.07795 | 0.11052 | -0.14001 | 2.0228 | 1.9748 | 27.3622 | -20.8422 | 106 | 2945.4068 | 1422.2572 | 11.857 | 23.5955 | 23.5657 | 0.2108 | 0.89454 | 0 | Silty Sand | 7 | Sand mixture | 5 | Sand mixture | 5 | Sand Mixture | 5 | 4.6841 | 51.5663 | 43.7496 | [5 empty] | 31 | 34.7517 | 36.4777 | 30.8914 | 7.8652 | 3.5802 | 5.0697 | 117.845 | 0 | 0 | 1.1533 | 0.46639 | 0.16953 | 58.9143 | 20.8422 | 0 | 0 | 100 | 0 | 100 | 0 | 4.6841 | 51.5663 | 43.7496 | 0.77749 | 28.4271 | 0.95417 | 2.3462 | 2.4248
8.36 | 2.14 | 0.08176 | 0.1113 | -0.13524 | 2.0177 | 1.9678 | 27.4278 | -20.9078 | 106 | 2952.3622 | 1425.1181 | 11.8854 | 26.066 | 26.0523 | 0.21416 | 0.82204 | 0 | Silty Sand | 7 | Sand mixture | 5 | Sand mixture | 5 | Sand Mixture | 5 | 3.657 | 48.4115 | 47.9315 | [5 empty] | 31 | 35.3612 | 37.2037 | 31.5131 | 8.6887 | 3.9043 | 5.8157 | 117.845 | 0 | 0 | 1.3152 | 0.49366 | 0.16964 | 65.1308 | 20.9078 | 0 | 0 | 100 | 0 | 100 | 0 | 3.657 | 48.4115 | 47.9315 | 0.75617 | 31.3066 | 0.87142 | 2.29 | 2.369
8.38 | 2.14 | 0.08836 | 0.11248 | -0.12664 | 2.0248 | 1.9825 | 27.4934 | -20.9734 | 106 | 2959.3176 | 1427.979 | 11.9138 | 30.3454 | 30.361 | 0.21924 | 0.7221 | 1.0793 | Silty Sand | 7 | Sand mixture | 5 | Sand mixture | 5 | Sand | 6 | 2.5207 | 43.3902 | 54.089 | [5 empty] | 32.1094 | 36.2816 | 38.2945 | 32.5902 | 10.1151 | 4.4597 | 7.1083 | 117.845 | 0 | 0 | 1.5888 | 0.53691 | 0.16974 | 75.9025 | 20.9734 | 0 | 0 | 100 | 0 | 0 | 100 | 2.5207 | 43.3902 | 54.089 | 0.72372 | 36.267 | 0.7591 | 2.2047 | 2.2837
8.4 | 2.27 | 0.09025 | 0.12332 | -0.12643 | 2.0227 | 1.9757 | 27.5591 | -21.0391 | 106 | 2966.273 | 1430.8399 | 11.9423 | 31.5709 | 31.5872 | 0.26587 | 0.84171 | 1.1288 | Silty Sand | 7 | Sand mixture | 5 | Sand mixture | 5 | Sand Mixture | 5 | 2.7065 | 44.3766 | 52.9169 | [5 empty] | 32.3662 | 36.5075 | 38.5613 | 32.8968 | 10.5236 | 4.7191 | 7.4762 | 117.845 | 0 | 0 | 1.6604 | 0.5477 | 0.1697 | 78.968 | 21.0391 | 0 | 0 | 100 | 0 | 100 | 0 | 2.7065 | 44.3766 | 52.9169 | 0.73055 | 37.8491 | 0.88318 | 2.2224 | 2.301
8.42 | 2.14 | 0.08855 | 0.13477 | -0.12601 | 2.0173 | 1.974 | 27.6247 | -21.1047 | 106 | 2973.2283 | 1433.7008 | 11.9707 | 30.4686 | 30.4863 | 0.31513 | 1.0337 | 1.2277 | Silty Sand | 7 | Sand mixture | 5 | Sand mixture | 5 | Sand Mixture | 5 | 3.5967 | 48.1943 | 48.209 | [5 empty] | 32.1057 | 36.2783 | 38.2907 | 32.6216 | 10.1562 | 4.6732 | 7.1459 | 117.845 | 0 | 0 | 1.5858 | 0.53636 | 0.16995 | 76.2158 | 21.1047 | 0 | 0 | 100 | 0 | 100 | 0 | 3.5967 | 48.1943 | 48.209 | 0.75324 | 36.7322 | 1.0867 | 2.2818 | 2.3598
8.44 | 2.14 | 0.08251 | 0.14862 | -0.12445 | 2.0234 | 1.9811 | 27.6903 | -21.1703 | 106 | 2980.1837 | 1436.5617 | 11.9991 | 26.5523 | 26.5752 | 0.37472 | 1.41 | 1.5953 | Zone 6 | 6 | Sand mixture | 5 | Sand mixture | 5 | Sand Mixture | 5 | 6.8749 | 56.0783 | 37.0468 | 2657.5237 | 2953.8414 | 1771.6825 | 0 | 7.0921 |  |  |  |  | 10.6209 | 5.8391 | 13.4018 | 114.66 |  |  | 11.5211 | 1 |  | 443.0762 | 21.1703 | 0 | 100 | 0 | 0 | 100 | 0 | 6.8749 | 56.0783 | 37.0468 | 0.80056 | 32.3157 | 1.4938 | 2.4058 | 2.4826
8.46 | 2.14 | 0.07347 | 0.16511 | -0.11998 | 2.0261 | 1.9828 | 27.7559 | -21.2359 | 106 | 2987.1391 | 1439.4226 | 12.0276 | 20.6907 | 20.7288 | 0.44566 | 2.1499 | 2.6487 | Zone 6 | 6 | Silt mxture | 4 | Silt mxture | 4 | Sand Mixture | 5 | 19.0249 | 62.6107 | 18.3644 | 2072.8806 | 2265.6169 | 1381.9204 | 0 | 4.6513 |  |  |  |  | 8.2763 | 4.9701 | 10.6734 | 114.66 |  |  | 8.6995 | 1 |  | 339.8425 | 21.2359 | 0 | 100 | 0 | 0 | 100 | 0 | 19.0249 | 62.6107 | 18.3644 | 0.87549 | 25.4685 | 2.3169 | 2.6023 | 2.6752
8.48 | 2.14 | 0.06432 | 0.16696 | -0.11556 | 2.0191 | 1.9814 | 27.8215 | -21.3015 | 106 | 2994.0945 | 1442.2835 | 12.056 | 14.7577 | 14.8109 | 0.45362 | 3.0627 | 3.6903 | Silty Clay | 5 | Silt mxture | 4 | Silt mxture | 4 | Silt Mixture | 4 | 45.5423 | 49.1493 | 5.3084 | 1481.0882 | 1568.9813 | 985.8161 | 0 | 3.2651 |  |  |  |  | 7.3789 | 3.9431 | 7.8865 | 114.66 |  |  | 5.9008 | 1 |  | 235.3472 | 21.3015 | 0 | 100 | 0 | 0 | 100 | 0 | 45.5423 | 49.1493 | 5.3084 | 0.95885 | 18.1718 | 3.4071 | 2.8209 | 2.8836
8.5 | 2.14 | 0.05865 | 0.14579 | -0.10886 | 2.0219 | 1.9769 | 27.8871 | -21.3671 | 106 | 3001.0499 | 1445.1444 | 12.0844 | 11.0813 | 11.1571 | 0.36254 | 3.2494 | 5.2691 | Silty Clay | 4 | Clay | 3 | Clay | 3 | Silt Mixture | 4 | 58.2209 | 38.4044 | 3.3746 | 1115.715 | 1138.7213 | 711.7862 | 0 | 3.0775 |  |  |  |  | 7.3875 | 3.1708 | 5.6943 | 114.66 |  |  | 4.2045 | 1 |  | 170.8082 | 21.3671 | 100 | 0 | 0 | 0 | 100 | 0 | 58.2209 | 38.4044 | 3.3746 | 1 | 13.3642 | 3.7543 | 2.9521 | 2.9984
8.52 | 2.14 | 0.05486 | 0.13357 | -0.09523 | 2.0206 | 1.9736 | 27.9528 | -21.4328 | 106 | 3008.0052 | 1448.0052 | 12.1129 | 8.6238 | 8.7459 | 0.30997 | 3.5441 | 8.481 | Clay | 3 | Clay | 3 | Clay | 3 | Clay | 3 | 72.541 | 25.1158 | 2.3432 | 874.5939 | 854.6403 | 530.9454 | 0 | 2.8216 |  |  |  |  | 8.6238 | 2.6606 | 4.2476 | 111.475 |  |  | 3.1032 | 1 |  | 128.1961 | 21.4328 | 100 | 0 | 0 | 100 | 0 | 0 | 72.541 | 25.1158 | 2.3432 | 1 | 10.0026 | 4.2802 | 3.0868 | 3.1067
8.54 | 2.27 | 0.05246 | 0.11989 | -0.0656 | 2.024 | 1.9825 | 28.0184 | -21.4984 | 106 | 3014.9606 | 1450.8661 | 12.1413 | 7.0676 | 7.2903 | 0.25112 | 3.4445 | 15.4633 | Clay | 3 | Clay | 3 | Clay | 3 | Clay | 3 | 76.6231 | 21.2743 | 2.1026 | 729.0307 | 682.9804 | 421.7731 | 68.3389 | 2.9032 |  |  |  |  | 7.0676 | 2.3143 | 3.3742 | 111.475 |  |  | 2.4465 | 1 |  | 102.4471 | 21.4984 | 100 | 0 | 0 | 100 | 0 | 0 | 76.6231 | 21.2743 | 2.1026 | 1 | 7.9716 | 4.3424 | 3.1699 | 3.1651
8.56 | 2.14 | 0.05498 | 0.11088 | -0.0195 | 2.0332 | 1.9989 | 28.084 | -21.564 | 106 | 3021.916 | 1453.727 | 12.1697 | 8.7016 | 9.0807 | 0.21235 | 2.3385 | 26.3268 | Silty Clay | 4 | Clay | 3 | Clay | 3 | Silt Mixture | 4 | 45.887 | 48.8788 | 5.2342 | 908.0727 | 893.2088 | 556.0545 | 291.2306 | 4.2762 |  |  |  |  | 5.8011 | 2.5891 | 4.4484 | 114.66 |  |  | 3.2351 | 1 |  | 133.9813 | 21.564 | 100 | 0 | 0 | 0 | 100 | 0 | 45.887 | 48.8788 | 5.2342 | 1 | 10.4143 | 2.8053 | 2.9659 | 2.9937
8.58 | 2.14 | 0.07353 | 0.108 | -0.00107 | 2.0174 | 1.972 | 28.1496 | -21.6296 | 106 | 3028.8714 | 1456.5879 | 12.1982 | 20.7296 | 21.1712 | 0.19996 | 0.94451 | 30.6698 | Zone 6 | 6 | Sand mixture | 5 | Sand mixture | 5 | Sand Mixture | 5 | 6.2272 | 54.9698 | 38.803 | 2117.1215 | 2315.2101 | 1411.4143 | 379.9878 | 10.5875 |  |  |  |  | 8.2918 | 4.6467 | 10.8799 | 114.66 |  |  | 8.7735 | 1 |  | 347.2815 | 21.6296 | 0 | 100 | 0 | 0 | 100 | 0 | 6.2272 | 54.9698 | 38.803 | 0.80168 | 25.0541 | 1.0173 | 2.4075 | 2.477
8.6 | 2.14 | 0.07782 | 0.11045 | -0.10617 | 2.0234 | 1.9814 | 28.2152 | -21.6952 | 106 | 3035.8268 | 1459.4488 | 12.2266 | 23.5112 | 23.5962 | 0.2105 | 0.89211 | 5.903 | Silty Sand | 7 | Sand mixture | 5 | Sand mixture | 5 | Sand Mixture | 5 | 4.7218 | 51.6657 | 43.6125 | [5 empty] | 31 | 34.5418 | 36.2269 | 30.8991 | 7.8371 | 3.5858 | 5.0789 | 117.845 | 0 | 0 | 1.0948 | 0.45581 | 0.1709 | 58.9906 | 21.6952 | 0 | 0 | 100 | 0 | 100 | 0 | 4.7218 | 51.6657 | 43.6125 | 0.78106 | 27.8809 | 0.95344 | 2.3532 | 2.4238
8.62 | 2.14 | 0.07351 | 0.12345 | -0.11329 | 2.0236 | 1.9839 | 28.2808 | -21.7608 | 106 | 3042.7822 | 1462.3097 | 12.255 | 20.7166 | 20.7774 | 0.26643 | 1.2823 | 4.2252 | Zone 6 | 6 | Sand mixture | 5 | Sand mixture | 5 | Sand Mixture | 5 | 8.6943 | 58.4982 | 32.8074 | 2077.7444 | 2268.0659 | 1385.163 | 0 | 7.7984 |  |  |  |  | 8.2866 | 4.716 | 10.6961 | 114.66 |  |  | 8.5457 | 1 |  | 340.2099 | 21.7608 | 0 | 100 | 0 | 0 | 100 | 0 | 8.6943 | 58.4982 | 32.8074 | 0.83058 | 24.7304 | 1.3836 | 2.483 | 2.5507
8.64 | 2.14 | 0.06918 | 0.13321 | -0.11108 | 2.025 | 1.9773 | 28.3465 | -21.8265 | 106 | 3049.7375 | 1465.1706 | 12.2835 | 17.909 | 17.9773 | 0.30842 | 1.7156 | 4.746 | Zone 6 | 6 | Silt mxture | 4 | Silt mxture | 4 | Sand Mixture | 5 | 15.665 | 62.4192 | 21.9157 | 1797.7342 | 1938.2329 | 1198.4894 | 0 | 5.8288 |  |  |  |  | 7.1636 | 4.3164 | 9.3894 | 114.66 |  |  | 7.2288 | 1 |  | 290.7349 | 21.8265 | 0 | 100 | 0 | 0 | 100 | 0 | 15.665 | 62.4192 | 21.9157 | 0.87819 | 21.4698 | 1.8746 | 2.6078 | 2.6712
8.66 | 2.27 | 0.06375 | 0.13229 | -0.10284 | 2.02 | 1.9814 | 28.4121 | -21.8921 | 106 | 3056.6929 | 1468.0315 | 12.3119 | 14.3881 | 14.4845 | 0.30446 | 2.102 | 6.6877 | Silty Clay | 5 | Silt mxture | 4 | Silt mxture | 4 | Silt Mixture | 4 | 26.3755 | 60.9156 | 12.7089 | 1448.4453 | 1526.8957 | 961.334 | 0 | 4.7574 |  |  |  |  | 7.1941 | 3.705 | 7.6907 | 114.66 |  |  | 5.614 | 1 |  | 229.0344 | 21.8921 | 0 | 100 | 0 | 0 | 100 | 0 | 26.3755 | 60.9156 | 12.7089 | 0.92978 | 17.2013 | 2.35 | 2.743 | 2.7981
8.68 | 2.14 | 0.06046 | 0.13616 | -0.09592 | 2.0214 | 1.9825 | 28.4777 | -21.9577 | 106 | 3063.6483 | 1470.8924 | 12.3403 | 12.2549 | 12.3747 | 0.32111 | 2.5949 | 8.3184 | Silty Clay | 5 | Silt mxture | 4 | Silt mxture | 4 | Silt Mixture | 4 | 40.5072 | 52.917 | 6.5758 | 1237.4676 | 1278.2775 | 803.1007 | 0 | 3.8537 |  |  |  |  | 6.1274 | 3.3533 | 6.4248 | 114.66 |  |  | 4.6474 | 1 |  | 191.7416 | 21.9577 | 0 | 100 | 0 | 0 | 100 | 0 | 40.5072 | 52.917 | 6.5758 | 0.97421 | 14.6049 | 2.9615 | 2.8595 | 2.9058
8.7 | 2.14 | 0.05811 | 0.12743 | -0.08257 | 2.0206 | 1.9771 | 28.5433 | -22.0233 | 106 | 3070.6037 | 1473.7533 | 12.3688 | 10.7311 | 10.8962 | 0.28355 | 2.6023 | 11.4644 | Silty Clay | 4 | Clay | 3 | Silt mxture | 4 | Silt Mixture | 4 | 44.6092 | 49.874 | 5.5168 | 1089.6221 | 1103.9325 | 692.2166 | 0 | 3.8427 |  |  |  |  | 7.1541 | 3.0349 | 5.5377 | 114.66 |  |  | 3.975 | 1 |  | 165.5899 | 22.0233 | 100 | 0 | 0 | 0 | 100 | 0 | 44.6092 | 49.874 | 5.5168 | 0.99537 | 12.6822 | 3.0291 | 2.9148 | 2.9523
8.72 | 2.14 | 0.05584 | 0.11781 | -0.06465 | 2.0285 | 1.987 | 28.6089 | -22.0889 | 106 | 3077.5591 | 1476.6142 | 12.3972 | 9.2593 | 9.4851 | 0.24217 | 2.5531 | 15.6872 | Silty Clay | 4 | Clay | 3 | Clay | 3 | Silt Mixture | 4 | 48.0532 | 47.1463 | 4.8005 | 948.5147 | 937.5145 | 586.386 | 67.6798 | 3.9168 |  |  |  |  | 6.1728 | 2.7192 | 4.6911 | 114.66 |  |  | 3.3405 | 1 |  | 140.6272 | 22.0889 | 100 | 0 | 0 | 0 | 100 | 0 | 48.0532 | 47.1463 | 4.8005 | 1 | 10.763 | 3.0475 | 2.9745 | 2.9982
8.74 | 2.14 | 0.05398 | 0.11427 | -0.07196 | 2.0231 | 1.9821 | 28.6745 | -22.1545 | 106 | 3084.5144 | 1479.4751 | 12.4256 | 8.0532 | 8.2543 | 0.22694 | 2.7493 | 13.9646 | Silty Clay | 4 | Clay | 3 | Clay | 3 | Clay | 3 | 56.4436 | 39.992 | 3.5644 | 825.4304 | 792.3004 | 494.0728 | 31.6586 | 3.6373 |  |  |  |  | 5.3688 | 2.472 | 3.9526 | 114.66 |  |  | 2.7929 | 1 |  | 118.8451 | 22.1545 | 100 | 0 | 0 | 100 | 0 | 0 | 56.4436 | 39.992 | 3.5644 | 1 | 9.0736 | 3.3811 | 3.0611 | 3.0663
8.76 | 2.27 | 0.05368 | 0.11225 | -0.06746 | 2.0249 | 1.9773 | 28.7402 | -22.2202 | 106 | 3091.4698 | 1482.336 | 12.4541 | 7.8587 | 8.0751 | 0.21825 | 2.7027 | 15.025 | Silty Clay | 4 | Clay | 3 | Clay | 3 | Clay | 3 | 56.1805 | 40.2252 | 3.5943 | 807.5052 | 770.8028 | 480.6289 | 52.8881 | 3.7 |  |  |  |  | 5.2391 | 2.4273 | 3.845 | 114.66 |  |  | 2.7071 | 1 |  | 115.6204 | 22.2202 | 100 | 0 | 0 | 100 | 0 | 0 | 56.1805 | 40.2252 | 3.5943 | 1 | 8.8095 | 3.3426 | 3.0688 | 3.0703
8.78 | 2.14 | 0.05514 | 0.1104 | -0.07415 | 2.0229 | 1.9791 | 28.8058 | -22.2858 | 106 | 3098.4252 | 1485.1969 | 12.4825 | 8.8054 | 8.999 | 0.21029 | 2.3368 | 13.4485 | Silty Clay | 4 | Clay | 3 | Clay | 3 | Silt Mixture | 4 | 44.4322 | 50.0102 | 5.5576 | 899.9025 | 879.0963 | 549.9269 | 19.8724 | 4.2794 |  |  |  |  | 5.8702 | 2.5858 | 4.3994 | 114.66 |  |  | 3.1006 | 1 |  | 131.8644 | 22.2858 | 100 | 0 | 0 | 0 | 100 | 0 | 44.4322 | 50.0102 | 5.5576 | 1 | 10.0321 | 2.8227 | 2.9808 | 2.9968
8.8 | 2.14 | 0.05487 | 0.11214 | -0.07724 | 2.022 | 1.9871 | 28.8714 | -22.3514 | 106 | 3105.3806 | 1488.0577 | 12.5109 | 8.6303 | 8.8135 | 0.21777 | 2.4709 | 12.7204 | Silty Clay | 4 | Clay | 3 | Clay | 3 | Silt Mixture | 4 | 47.933 | 47.2439 | 4.8232 | 881.3469 | 856.8571 | 536.0102 | 4.3082 | 4.0471 |  |  |  |  | 5.7535 | 2.5649 | 4.2881 | 114.66 |  |  | 3.0114 | 1 |  | 128.5286 | 22.3514 | 100 | 0 | 0 | 0 | 100 | 0 | 47.933 | 47.2439 | 4.8232 | 1 | 9.7587 | 2.9993 | 3.0055 | 3.0174
8.82 | 2.14 | 0.05399 | 0.10987 | -0.07656 | 2.0165 | 1.9691 | 28.937 | -22.417 | 106 | 3112.336 | 1490.9186 | 12.5394 | 8.0597 | 8.2452 | 0.20801 | 2.5228 | 12.8806 | Silty Clay | 4 | Clay | 3 | Clay | 3 | Clay | 3 | 51.0742 | 44.6444 | 4.2815 | 824.5179 | 789.5903 | 493.3884 | 7.0197 | 3.9639 |  |  |  |  | 5.3731 | 2.4468 | 3.9471 | 114.66 |  |  | 2.7573 | 1 |  | 118.4385 | 22.417 | 100 | 0 | 0 | 100 | 0 | 0 | 51.0742 | 44.6444 | 4.2815 | 1 | 8.973 | 3.1097 | 3.0445 | 3.0467
8.84 | 2.14 | 0.05223 | 0.11502 | -0.07601 | 2.0259 | 1.9842 | 29.0026 | -22.4826 | 106 | 3119.2913 | 1493.7795 | 12.5678 | 6.9185 | 7.1058 | 0.23016 | 3.2391 | 13.0102 | Clay | 3 | Clay | 3 | Clay | 3 | Clay | 3 | 72.0545 | 25.5742 | 2.3713 | 710.5849 | 655.1423 | 407.9387 | 9.101 | 3.0873 |  |  |  |  | 6.9185 | 2.2714 | 3.2635 | 111.475 |  |  | 2.2614 | 1 |  | 98.2714 | 22.4826 | 100 | 0 | 0 | 100 | 0 | 0 | 72.0545 | 25.5742 | 2.3713 | 1 | 7.4257 | 4.1499 | 3.1835 | 3.1597
8.86 | 2.14 | 0.0497 | 0.11619 | -0.07129 | 2.0225 | 1.9767 | 29.0682 | -22.5482 | 106 | 3126.2467 | 1496.6404 | 12.5962 | 5.278 | 5.4814 | 0.2352 | 4.2908 | 14.1225 | Clay | 3 | Clay | 3 | Clay | 3 | Organic Clay | 2 | 97.81 | 1.84 | 0.35 | 548.1396 | 463.6211 | 286.1047 | 31.397 | 2.3305 |  |  |  |  | 5.278 | 1.9831 | 2.2888 | 111.475 |  |  | 1.5692 | 1 |  | 69.5432 | 22.5482 | 100 | 0 | 0 | 100 | 0 | 0 | 97.81 | 1.84 | 0.35 | 1 | 5.2361 | 6.0026 | 3.4002 | 3.3211
8.88 | 2.14 | 0.04865 | 0.11515 | -0.05789 | 2.0267 | 1.9809 | 29.1339 | -22.6139 | 106 | 3133.2021 | 1499.5013 | 12.6247 | 4.5972 | 4.846 | 0.23072 | 4.7611 | 17.2802 | Clay | 3 | Clay | 3 | Clay | 3 | Organic Clay | 2 | 97.81 | 1.84 | 0.35 | 484.604 | 388.4642 | 242.302 | 95.7705 | 2.1004 |  |  |  |  | 4.5972 | 1.8674 | 1 | 111.475 |  |  | 1.3003 | 1 |  | 58.2696 | 22.6139 | 100 | 0 | 0 | 100 | 0 | 0 | 97.81 | 1.84 | 0.35 | 1 | 4.374 | 7.0355 | 3.5039 | 3.3907
8.9 | 2.14 | 0.04834 | 0.10836 | -0.04738 | 2.0266 | 1.9869 | 29.1995 | -22.6795 | 106 | 3140.1575 | 1502.3622 | 12.6531 | 4.3962 | 4.6807 | 0.20151 | 4.3052 | 19.7569 | Clay | 3 | Clay | 3 | Clay | 3 | Organic Clay | 2 | 97.81 | 1.84 | 0.35 | 468.0698 | 368.603 | 234.0349 | 146.1344 | 2.3228 |  |  |  |  | 4.3962 | 1.7978 | 1 | 111.475 |  |  | 1.2278 | 1 |  | 55.2905 | 22.6795 | 100 | 0 | 0 | 100 | 0 | 0 | 97.81 | 1.84 | 0.35 | 1 | 4.141 | 6.4782 | 3.5023 | 3.379
8.92 | 2.14 | 0.04802 | 0.10731 | -0.03213 | 2.0241 | 1.9841 | 29.2651 | -22.7451 | 106 | 3147.1129 | 1505.2231 | 12.6815 | 4.1887 | 4.525 | 0.19699 | 4.3535 | 23.3505 | Clay | 3 | Clay | 3 | Clay | 3 | Organic Clay | 2 | 97.81 | 1.84 | 0.35 | 452.4956 | 349.8713 | 226.2478 | 219.4761 | 2.297 |  |  |  |  | 4.1887 | 1.7666 | 1 | 111.475 |  |  | 1.1597 | 1 |  | 52.4807 | 22.7451 | 100 | 0 | 0 | 100 | 0 | 0 | 97.81 | 1.84 | 0.35 | 1 | 3.9215 | 6.6746 | 3.529 | 3.394
8.94 | 2.14 | 0.04798 | 0.10878 | -0.02012 | 2.0257 | 1.982 | 29.3307 | -22.8107 | 106 | 3154.0682 | 1508.084 | 12.71 | 4.1628 | 4.5398 | 0.20332 | 4.4786 | 26.1807 | Clay | 3 | Clay | 3 | Clay | 3 | Organic Clay | 2 | 97.81 | 1.84 | 0.35 | 453.9774 | 351.2055 | 226.9887 | 277.1114 | 2.2328 |  |  |  |  | 4.1628 | 1.7805 | 1 | 111.475 |  |  | 1.1617 | 1 |  | 52.6808 | 22.8107 | 100 | 0 | 0 | 100 | 0 | 0 | 97.81 | 1.84 | 0.35 | 1 | 3.9291 | 6.8625 | 3.5354 | 3.3996
8.96 | 2.27 | 0.0479 | 0.10571 | -0.00609 | 2.0312 | 1.9825 | 29.3963 | -22.8763 | 106 | 3161.0236 | 1510.9449 | 12.7384 | 4.1109 | 4.5355 | 0.19011 | 4.1916 | 29.4868 | Clay | 3 | Clay | 3 | Clay | 3 | Organic Clay | 2 | 97.81 | 1.84 | 0.35 | 453.551 | 350.2947 | 226.7755 | 344.539 | 2.3857 |  |  |  |  | 4.1109 | 1.7606 | 1 | 111.475 |  |  | 1.1559 | 1 |  | 52.5442 | 22.8763 | 100 | 0 | 0 | 100 | 0 | 0 | 97.81 | 1.84 | 0.35 | 1 | 3.9115 | 6.4336 | 3.5207 | 3.3842
8.98 | 2.14 | 0.04785 | 0.10713 | 0.00631 | 2.0299 | 1.9883 | 29.4619 | -22.9419 | 106 | 3167.979 | 1513.8058 | 12.7668 | 4.0785 | 4.5452 | 0.19622 | 4.3171 | 32.4089 | Clay | 3 | Clay | 3 | Clay | 3 | Organic Clay | 2 | 97.81 | 1.84 | 0.35 | 454.5168 | 351.0217 | 227.2584 | 404.0649 | 2.3164 |  |  |  |  | 4.0785 | 1.7734 | 1 | 111.475 |  |  | 1.1558 | 1 |  | 52.6533 | 22.9419 | 100 | 0 | 0 | 100 | 0 | 0 | 97.81 | 1.84 | 0.35 | 1 | 3.9122 | 6.6264 | 3.5281 | 3.3904
9 | 2.14 | 0.04797 | 0.10791 | 0.01853 | 2.0254 | 1.9889 | 29.5276 | -23.0076 | 106 | 3174.9344 | 1516.6667 | 12.7953 | 4.1563 | 4.6644 | 0.19958 | 4.2787 | 35.2885 | Clay | 3 | Clay | 3 | Clay | 3 | Organic Clay | 2 | 97.81 | 1.84 | 0.35 | 466.4443 | 364.645 | 233.2222 | 462.7182 | 2.3372 |  |  |  |  | 4.1563 | 1.7998 | 1 | 111.475 |  |  | 1.2003 | 1 |  | 54.6968 | 23.0076 | 100 | 0 | 0 | 100 | 0 | 0 | 97.81 | 1.84 | 0.35 | 1 | 4.0576 | 6.4861 | 3.5098 | 3.3788
9.02 | 2.14 | 0.04842 | 0.10696 | 0.03087 | 2.0229 | 1.9796 | 29.5932 | -23.0732 | 106 | 3181.8898 | 1519.5276 | 12.8237 | 4.4481 | 4.9981 | 0.19549 | 3.9113 | 38.1964 | Clay | 3 | Clay | 3 | Clay | 3 | Organic Clay | 2 | 97.81 | 1.84 | 0.35 | 499.81 | 403.4896 | 249.905 | 521.9533 | 2.5567 |  |  |  |  | 4.4481 | 1.8513 | 1 | 111.475 |  |  | 1.3319 | 1 |  | 60.5234 | 23.0732 | 100 | 0 | 0 | 100 | 0 | 0 | 97.81 | 1.84 | 0.35 | 1 | 4.4845 | 5.7376 | 3.4436 | 3.3324
9.04 | 2.27 | 0.04872 | 0.10711 | 0.03487 | 2.0221 | 1.9782 | 29.6588 | -23.1388 | 106 | 3188.8451 | 1522.3885 | 12.8521 | 4.6426 | 5.2062 | 0.19613 | 3.7673 | 39.139 | Clay | 3 | Clay | 3 | Clay | 3 | Organic Clay | 2 | 97.81 | 1.84 | 0.35 | 520.6196 | 427.5623 | 265.4647 | 540.759 | 2.6544 |  |  |  |  | 4.6426 | 1.8898 | 2.1237 | 111.475 |  |  | 1.4122 | 1 |  | 64.1343 | 23.1388 | 100 | 0 | 0 | 100 | 0 | 0 | 97.81 | 1.84 | 0.35 | 1 | 4.7449 | 5.4304 | 3.4098 | 3.3087
9.06 | 2.14 | 0.04866 | 0.10762 | 0.02604 | 2.021 | 1.9772 | 29.7244 | -23.2044 | 106 | 3195.8005 | 1525.2493 | 12.8806 | 4.6037 | 5.1373 | 0.19833 | 3.8605 | 37.0583 | Clay | 3 | Clay | 3 | Clay | 3 | Organic Clay | 2 | 97.81 | 1.84 | 0.35 | 513.7328 | 419.0511 | 260.2996 | 497.3693 | 2.5903 |  |  |  |  | 4.6037 | 1.8827 | 2.0824 | 111.475 |  |  | 1.3796 | 1 |  | 62.8577 | 23.2044 | 100 | 0 | 0 | 100 | 0 | 0 | 97.81 | 1.84 | 0.35 | 1 | 4.6411 | 5.6034 | 3.4255 | 3.3193
9.08 | 2.27 | 0.04835 | 0.10844 | 0.02659 | 2.0232 | 1.9789 | 29.79 | -23.27 | 106 | 3202.7559 | 1528.1102 | 12.909 | 4.4027 | 4.9382 | 0.20186 | 4.0877 | 37.1879 | Clay | 3 | Clay | 3 | Clay | 3 | Organic Clay | 2 | 97.81 | 1.84 | 0.35 | 493.8188 | 395.2137 | 246.9094 | 499.4506 | 2.4464 |  |  |  |  | 4.4027 | 1.8554 | 1 | 111.475 |  |  | 1.2945 | 1 |  | 59.2821 | 23.27 | 100 | 0 | 0 | 100 | 0 | 0 | 97.81 | 1.84 | 0.35 | 1 | 4.3672 | 6.0494 | 3.4662 | 3.3472
9.1 | 2.14 | 0.04806 | 0.10979 | 0.02921 | 2.0235 | 1.9816 | 29.8556 | -23.3356 | 106 | 3209.7113 | 1530.9711 | 12.9374 | 4.2146 | 4.759 | 0.20766 | 4.3636 | 37.8053 | Clay | 3 | Clay | 3 | Clay | 3 | Organic Clay | 2 | 97.81 | 1.84 | 0.35 | 475.9041 | 373.7284 | 237.952 | 511.5665 | 2.2917 |  |  |  |  | 4.2146 | 1.8357 | 1 | 111.475 |  |  | 1.2179 | 1 |  | 56.0593 | 23.3356 | 100 | 0 | 0 | 100 | 0 | 0 | 97.81 | 1.84 | 0.35 | 1 | 4.1205 | 6.5838 | 3.5081 | 3.3762
9.12 | 2.14 | 0.04824 | 0.10833 | 0.0377 | 2.0212 | 1.9799 | 29.9213 | -23.4013 | 106 | 3216.6667 | 1533.832 | 12.9659 | 4.3314 | 4.9046 | 0.20138 | 4.106 | 39.8059 | Clay | 3 | Clay | 3 | Clay | 3 | Organic Clay | 2 | 97.81 | 1.84 | 0.35 | 490.4564 | 390.4396 | 245.2282 | 552.1381 | 2.4354 |  |  |  |  | 4.3314 | 1.852 | 1 | 111.475 |  |  | 1.2724 | 1 |  | 58.5659 | 23.4013 | 100 | 0 | 0 | 100 | 0 | 0 | 97.81 | 1.84 | 0.35 | 1 | 4.298 | 6.1095 | 3.4743 | 3.3508
9.14 | 2.27 | 0.04811 | 0.10795 | 0.04074 | 2.0203 | 1.9816 | 29.9869 | -23.4669 | 106 | 3223.622 | 1536.6929 | 12.9943 | 4.2471 | 4.8306 | 0.19975 | 4.1351 | 40.5223 | Clay | 3 | Clay | 3 | Clay | 3 | Organic Clay | 2 | 97.81 | 1.84 | 0.35 | 483.0587 | 381.3273 | 241.5293 | 566.29 | 2.4183 |  |  |  |  | 4.2471 | 1.8385 | 1 | 111.475 |  |  | 1.2384 | 1 |  | 57.1991 | 23.4669 | 100 | 0 | 0 | 100 | 0 | 0 | 97.81 | 1.84 | 0.35 | 1 | 4.1892 | 6.2057 | 3.4874 | 3.358
9.16 | 2.14 | 0.0481 | 0.10806 | 0.04177 | 2.02 | 1.9794 | 30.0525 | -23.5325 | 106 | 3230.5774 | 1539.5538 | 13.0227 | 4.2406 | 4.8276 | 0.20022 | 4.1474 | 40.765 | Clay | 3 | Clay | 3 | Clay | 3 | Organic Clay | 2 | 97.81 | 1.84 | 0.35 | 482.7598 | 380.5665 | 241.3799 | 570.6982 | 2.4111 |  |  |  |  | 4.2406 | 1.8402 | 1 | 111.475 |  |  | 1.2331 | 1 |  | 57.085 | 23.5325 | 100 | 0 | 0 | 100 | 0 | 0 | 97.81 | 1.84 | 0.35 | 1 | 4.173 | 6.2329 | 3.4898 | 3.3589
9.18 | 2.27 | 0.04808 | 0.10788 | 0.04582 | 2.0209 | 1.9747 | 30.1181 | -23.5981 | 106 | 3237.5328 | 1542.4147 | 13.0512 | 4.2276 | 4.8284 | 0.19945 | 4.1307 | 41.7194 | Clay | 3 | Clay | 3 | Clay | 3 | Organic Clay | 2 | 97.81 | 1.84 | 0.35 | 482.8373 | 380.2486 | 241.4186 | 589.7462 | 2.4209 |  |  |  |  | 4.2276 | 1.8406 | 1 | 111.475 |  |  | 1.2293 | 1 |  | 57.0373 | 23.5981 | 100 | 0 | 0 | 100 | 0 | 0 | 97.81 | 1.84 | 0.35 | 1 | 4.1618 | 6.2141 | 3.49 | 3.3579
9.2 | 2.42 | 0.04795 | 0.10692 | 0.04995 | 2.0207 | 1.9806 | 30.1837 | -23.6637 | 106 | 3244.4882 | 1545.2756 | 13.0796 | 4.1433 | 4.7581 | 0.19532 | 4.1049 | 42.6926 | Clay | 3 | Clay | 3 | Clay | 3 | Organic Clay | 2 | 97.81 | 1.84 | 0.35 | 475.8094 | 371.5714 | 237.9047 | 609.1821 | 2.4361 |  |  |  |  | 4.1433 | 1.8239 | 1 | 111.475 |  |  | 1.1972 | 1 |  | 55.7357 | 23.6637 | 100 | 0 | 0 | 100 | 0 | 0 | 97.81 | 1.84 | 0.35 | 1 | 4.0586 | 6.2285 | 3.4995 | 3.3618
9.22 | 0.14 | 0.04806 | 0.10653 | 0.05466 | 2.0155 | 1.9756 | 30.2493 | -23.7293 | 106 | 3251.4436 | 1548.1365 | 13.108 | 4.2146 | 4.8454 | 0.19364 | 3.9964 | 43.8025 | Clay | 3 | Clay | 3 | Clay | 3 | Organic Clay | 2 | 97.81 | 1.84 | 0.35 | 484.5402 | 381.4337 | 242.2701 | 631.4296 | 2.5023 |  |  |  |  | 4.2146 | 1.8373 | 1 | 111.475 |  |  | 1.2279 | 1 |  | 57.2151 | 23.7293 | 100 | 0 | 0 | 100 | 0 | 0 | 97.81 | 1.84 | 0.35 | 1 | 4.1594 | 6.0142 | 3.4821 | 3.3488
9.24 | 2.14 | 0.04799 | 0.10617 | 0.05918 | 2.0213 | 1.9843 | 30.315 | -23.795 | 106 | 3258.399 | 1550.9974 | 13.1365 | 4.1693 | 4.8154 | 0.19209 | 3.9891 | 44.8677 | Clay | 3 | Clay | 3 | Clay | 3 | Organic Clay | 2 | 97.81 | 1.84 | 0.35 | 481.5351 | 377.4892 | 240.7676 | 652.756 | 2.5068 |  |  |  |  | 4.1693 | 1.8313 | 1 | 111.475 |  |  | 1.2119 | 1 |  | 56.6234 | 23.795 | 100 | 0 | 0 | 100 | 0 | 0 | 97.81 | 1.84 | 0.35 | 1 | 4.1085 | 6.0289 | 3.487 | 3.3506
9.26 | 2.27 | 0.04805 | 0.10539 | 0.05324 | 2.0213 | 1.9811 | 30.3806 | -23.8606 | 106 | 3265.3543 | 1553.8583 | 13.1649 | 4.2082 | 4.8341 | 0.18873 | 3.9042 | 43.4679 | Clay | 3 | Clay | 3 | Clay | 3 | Organic Clay | 2 | 97.81 | 1.84 | 0.35 | 483.4099 | 379.2857 | 241.705 | 623.3761 | 2.5613 |  |  |  |  | 4.2082 | 1.8305 | 1 | 111.475 |  |  | 1.2153 | 1 |  | 56.8929 | 23.8606 | 100 | 0 | 0 | 100 | 0 | 0 | 97.81 | 1.84 | 0.35 | 1 | 4.1206 | 5.8953 | 3.4804 | 3.3441
9.28 | 2.14 | 0.04813 | 0.10785 | 0.05477 | 2.0177 | 1.9768 | 30.4462 | -23.9262 | 106 | 3272.3097 | 1556.7192 | 13.1934 | 4.26 | 4.8912 | 0.19932 | 4.0751 | 43.8285 | Clay | 3 | Clay | 3 | Clay | 3 | Organic Clay | 2 | 97.81 | 1.84 | 0.35 | 489.1163 | 385.59 | 244.5582 | 630.2081 | 2.4539 |  |  |  |  | 4.26 | 1.8585 | 1 | 111.475 |  |  | 1.2338 | 1 |  | 57.8385 | 23.9262 | 100 | 0 | 0 | 100 | 0 | 0 | 97.81 | 1.84 | 0.35 | 1 | 4.1819 | 6.1234 | 3.4846 | 3.35
9.3 | 2.27 | 0.04826 | 0.10843 | 0.05485 | 2.0208 | 1.9868 | 30.5118 | -23.9918 | 106 | 3279.2651 | 1559.5801 | 13.2218 | 4.3443 | 4.9757 | 0.20181 | 4.056 | 43.8473 | Clay | 3 | Clay | 3 | Clay | 3 | Organic Clay | 2 | 97.81 | 1.84 | 0.35 | 497.5728 | 395.1296 | 248.7864 | 630.0109 | 2.4655 |  |  |  |  | 4.3443 | 1.8782 | 1 | 111.475 |  |  | 1.2631 | 1 |  | 59.2694 | 23.9918 | 100 | 0 | 0 | 100 | 0 | 0 | 97.81 | 1.84 | 0.35 | 1 | 4.2782 | 6.0494 | 3.4735 | 3.3426
9.32 | 2.14 | 0.04826 | 0.10891 | 0.05007 | 2.0224 | 1.9808 | 30.5774 | -24.0574 | 106 | 3286.2205 | 1562.4409 | 13.2502 | 4.3443 | 4.9595 | 0.20388 | 4.1109 | 42.7209 | Clay | 3 | Clay | 3 | Clay | 3 | Organic Clay | 2 | 97.81 | 1.84 | 0.35 | 495.9508 | 392.8122 | 247.9754 | 606.2542 | 2.4326 |  |  |  |  | 4.3443 | 1.8802 | 1 | 111.475 |  |  | 1.2526 | 1 |  | 58.9218 | 24.0574 | 100 | 0 | 0 | 100 | 0 | 0 | 97.81 | 1.84 | 0.35 | 1 | 4.2451 | 6.1476 | 3.4803 | 3.347
9.34 | 2.27 | 0.0483 | 0.10912 | 0.05321 | 2.025 | 1.9843 | 30.643 | -24.123 | 106 | 3293.1759 | 1565.3018 | 13.2787 | 4.3703 | 4.9961 | 0.20478 | 4.0988 | 43.4609 | Clay | 3 | Clay | 3 | Clay | 3 | Organic Clay | 2 | 97.81 | 1.84 | 0.35 | 499.6099 | 396.708 | 249.8049 | 620.8909 | 2.4397 |  |  |  |  | 4.3703 | 1.8893 | 1 | 111.475 |  |  | 1.2629 | 1 |  | 59.5062 | 24.123 | 100 | 0 | 0 | 100 | 0 | 0 | 97.81 | 1.84 | 0.35 | 1 | 4.2797 | 6.1138 | 3.476 | 3.3437
9.36 | 2.14 | 0.04823 | 0.1083 | 0.05165 | 2.0206 | 1.9813 | 30.7087 | -24.1887 | 106 | 3300.1312 | 1568.1627 | 13.3071 | 4.3249 | 4.9454 | 0.20125 | 4.0695 | 43.0932 | Clay | 3 | Clay | 3 | Clay | 3 | Organic Clay | 2 | 97.81 | 1.84 | 0.35 | 494.5417 | 390.3362 | 247.2708 | 612.7437 | 2.4573 |  |  |  |  | 4.3249 | 1.8767 | 1 | 111.475 |  |  | 1.2389 | 1 |  | 58.5504 | 24.1887 | 100 | 0 | 0 | 100 | 0 | 0 | 97.81 | 1.84 | 0.35 | 1 | 4.2028 | 6.1072 | 3.4822 | 3.3457
9.38 | 2.27 | 0.04825 | 0.10931 | 0.0517 | 2.0139 | 1.9757 | 30.7743 | -24.2543 | 106 | 3307.0866 | 1571.0236 | 13.3355 | 4.3378 | 4.9586 | 0.2056 | 4.1464 | 43.105 | Clay | 3 | Clay | 3 | Clay | 3 | Organic Clay | 2 | 97.81 | 1.84 | 0.35 | 495.8555 | 391.4727 | 247.9277 | 612.4011 | 2.4118 |  |  |  |  | 4.3378 | 1.8873 | 1 | 111.475 |  |  | 1.24 | 1 |  | 58.7209 | 24.2543 | 100 | 0 | 0 | 100 | 0 | 0 | 97.81 | 1.84 | 0.35 | 1 | 4.2075 | 6.2208 | 3.4864 | 3.3491
9.4 | 2.14 | 0.0482 | 0.10862 | 0.05428 | 2.0192 | 1.9826 | 30.8399 | -24.3199 | 106 | 3314.042 | 1573.8845 | 13.364 | 4.3054 | 4.9349 | 0.20263 | 4.1061 | 43.713 | Clay | 3 | Clay | 3 | Clay | 3 | Organic Clay | 2 | 97.81 | 1.84 | 0.35 | 493.4889 | 388.2794 | 246.7445 | 624.3231 | 2.4354 |  |  |  |  | 4.3054 | 1.8802 | 1 | 111.475 |  |  | 1.2267 | 1 |  | 58.2419 | 24.3199 | 100 | 0 | 0 | 100 | 0 | 0 | 97.81 | 1.84 | 0.35 | 1 | 4.1653 | 6.1818 | 3.4884 | 3.3486
9.42 | 2.27 | 0.04813 | 0.1084 | 0.05987 | 2.0184 | 1.9827 | 30.9055 | -24.3855 | 106 | 3320.9974 | 1576.7454 | 13.3924 | 4.26 | 4.9085 | 0.20168 | 4.1089 | 45.0303 | Clay | 3 | Clay | 3 | Clay | 3 | Organic Clay | 2 | 97.81 | 1.84 | 0.35 | 490.847 | 384.762 | 245.4235 | 650.8366 | 2.4337 |  |  |  |  | 4.26 | 1.8758 | 1 | 111.475 |  |  | 1.2124 | 1 |  | 57.7143 | 24.3855 | 100 | 0 | 0 | 100 | 0 | 0 | 97.81 | 1.84 | 0.35 | 1 | 4.1198 | 6.2095 | 3.4934 | 3.3507
9.44 | 2.14 | 0.04818 | 0.10791 | 0.05804 | 2.0179 | 1.9789 | 30.9711 | -24.4511 | 106 | 3327.9528 | 1579.6063 | 13.4208 | 4.2925 | 4.9347 | 0.19958 | 4.0444 | 44.599 | Clay | 3 | Clay | 3 | Clay | 3 | Organic Clay | 2 | 97.81 | 1.84 | 0.35 | 493.468 | 387.4365 | 246.734 | 641.3804 | 2.4726 |  |  |  |  | 4.2925 | 1.8783 | 1 | 111.475 |  |  | 1.2186 | 1 |  | 58.1155 | 24.4511 | 100 | 0 | 0 | 100 | 0 | 0 | 97.81 | 1.84 | 0.35 | 1 | 4.1412 | 6.1019 | 3.4872 | 3.345
9.46 | 2.27 | 0.04822 | 0.10803 | 0.05812 | 2.0151 | 1.9826 | 31.0367 | -24.5167 | 106 | 3334.9081 | 1582.4672 | 13.4493 | 4.3184 | 4.9609 | 0.20009 | 4.0334 | 44.6179 | Clay | 3 | Clay | 3 | Clay | 3 | Organic Clay | 2 | 97.81 | 1.84 | 0.35 | 496.0888 | 390.1106 | 248.0444 | 641.1833 | 2.4793 |  |  |  |  | 4.3184 | 1.885 | 1 | 111.475 |  |  | 1.2248 | 1 |  | 58.5166 | 24.5167 | 100 | 0 | 0 | 100 | 0 | 0 | 97.81 | 1.84 | 0.35 | 1 | 4.1624 | 6.0755 | 3.4843 | 3.3424
9.48 | 2.14 | 0.04824 | 0.10825 | 0.06203 | 2.0154 | 1.9767 | 31.1024 | -24.5824 | 106 | 3341.8635 | 1585.3281 | 13.4777 | 4.3314 | 4.9871 | 0.20104 | 4.0312 | 45.5393 | Clay | 3 | Clay | 3 | Clay | 3 | Organic Clay | 2 | 97.81 | 1.84 | 0.35 | 498.7124 | 392.7881 | 249.3562 | 659.5527 | 2.4807 |  |  |  |  | 4.3314 | 1.8924 | 1 | 111.475 |  |  | 1.231 | 1 |  | 58.9182 | 24.5824 | 100 | 0 | 0 | 100 | 0 | 0 | 97.81 | 1.84 | 0.35 | 1 | 4.1836 | 6.0623 | 3.482 | 3.3404
9.5 | 2.27 | 0.04851 | 0.1088 | 0.06124 | 2.021 | 1.9868 | 31.168 | -24.648 | 106 | 3348.8189 | 1588.189 | 13.5061 | 4.5064 | 5.1595 | 0.20341 | 3.9423 | 45.3531 | Clay | 3 | Clay | 3 | Clay | 3 | Organic Clay | 2 | 97.81 | 1.84 | 0.35 | 515.9513 | 412.66 | 261.9635 | 655.1381 | 2.5366 |  |  |  |  | 4.5064 | 1.9268 | 2.0957 | 111.475 |  |  | 1.2937 | 1 |  | 61.899 | 24.648 | 100 | 0 | 0 | 100 | 0 | 0 | 97.81 | 1.84 | 0.35 | 1 | 4.3888 | 5.8364 | 3.4555 | 3.3227
9.52 | 2.27 | 0.04854 | 0.10936 | 0.05981 | 2.0205 | 1.9786 | 31.2336 | -24.7136 | 106 | 3355.7743 | 1591.0499 | 13.5346 | 4.5259 | 5.1741 | 0.20581 | 3.9778 | 45.0161 | Clay | 3 | Clay | 3 | Clay | 3 | Organic Clay | 2 | 97.81 | 1.84 | 0.35 | 517.4113 | 413.9685 | 263.0585 | 647.6211 | 2.514 |  |  |  |  | 4.5259 | 1.9346 | 2.1045 | 111.475 |  |  | 1.2953 | 1 |  | 62.0953 | 24.7136 | 100 | 0 | 0 | 100 | 0 | 0 | 97.81 | 1.84 | 0.35 | 1 | 4.3949 | 5.8868 | 3.4571 | 3.3238
9.54 | 2.14 | 0.04865 | 0.10996 | 0.06044 | 2.0263 | 1.9859 | 31.2992 | -24.7792 | 106 | 3362.7297 | 1593.9108 | 13.563 | 4.5972 | 5.2476 | 0.2084 | 3.9713 | 45.1646 | Clay | 3 | Clay | 3 | Clay | 3 | Organic Clay | 2 | 97.81 | 1.84 | 0.35 | 524.7575 | 422.202 | 268.5682 | 650.0902 | 2.5181 |  |  |  |  | 4.5972 | 1.9527 | 2.1485 | 111.475 |  |  | 1.3195 | 1 |  | 63.3303 | 24.7792 | 100 | 0 | 0 | 100 | 0 | 0 | 97.81 | 1.84 | 0.35 | 1 | 4.4748 | 5.8436 | 3.4489 | 3.3183
9.56 | 2.27 | 0.04858 | 0.11056 | 0.05903 | 2.0159 | 1.9747 | 31.3648 | -24.8448 | 106 | 3369.685 | 1596.7717 | 13.5914 | 4.5518 | 5.1974 | 0.21098 | 4.0593 | 44.8323 | Clay | 3 | Clay | 3 | Clay | 3 | Organic Clay | 2 | 97.81 | 1.84 | 0.35 | 519.7402 | 415.8901 | 264.8052 | 642.6701 | 2.4635 |  |  |  |  | 4.5518 | 1.9496 | 2.1184 | 111.475 |  |  | 1.296 | 1 |  | 62.3835 | 24.8448 | 100 | 0 | 0 | 100 | 0 | 0 | 97.81 | 1.84 | 0.35 | 1 | 4.3996 | 6.0064 | 3.4618 | 3.327
9.58 | 2.14 | 0.04861 | 0.11122 | 0.06372 | 2.0176 | 1.9832 | 31.4304 | -24.9104 | 106 | 3376.6404 | 1599.6325 | 13.6199 | 4.5713 | 5.2328 | 0.21382 | 4.0861 | 45.9375 | Clay | 3 | Clay | 3 | Clay | 3 | Organic Clay | 2 | 97.81 | 1.84 | 0.35 | 523.2769 | 419.6418 | 267.4577 | 664.8206 | 2.4473 |  |  |  |  | 4.5713 | 1.9615 | 2.1397 | 111.475 |  |  | 1.3055 | 1 |  | 62.9463 | 24.9104 | 100 | 0 | 0 | 100 | 0 | 0 | 97.81 | 1.84 | 0.35 | 1 | 4.4316 | 6.0324 | 3.4603 | 3.3261
9.6 | 2.27 | 0.04863 | 0.11086 | 0.06445 | 2.0194 | 1.9789 | 31.4961 | -24.9761 | 106 | 3383.5958 | 1602.4934 | 13.6483 | 4.5842 | 5.2482 | 0.21227 | 4.0446 | 46.1096 | Clay | 3 | Clay | 3 | Clay | 3 | Organic Clay | 2 | 97.81 | 1.84 | 0.35 | 524.8215 | 421.0498 | 268.6161 | 667.7745 | 2.4725 |  |  |  |  | 4.5842 | 1.9632 | 2.1489 | 111.475 |  |  | 1.3074 | 1 |  | 63.1575 | 24.9761 | 100 | 0 | 0 | 100 | 0 | 0 | 97.81 | 1.84 | 0.35 | 1 | 4.4386 | 5.9686 | 3.4571 | 3.3226
9.62 | 2.14 | 0.04844 | 0.11074 | 0.06215 | 2.0124 | 1.9682 | 31.5617 | -25.0417 | 106 | 3390.5512 | 1605.3543 | 13.6767 | 4.461 | 5.1172 | 0.21175 | 4.138 | 45.5676 | Clay | 3 | Clay | 3 | Clay | 3 | Organic Clay | 2 | 97.81 | 1.84 | 0.35 | 511.7213 | 405.2286 | 258.7909 | 656.0399 | 2.4166 |  |  |  |  | 4.461 | 1.9417 | 2.0703 | 111.475 |  |  | 1.2532 | 1 |  | 60.7843 | 25.0417 | 100 | 0 | 0 | 100 | 0 | 0 | 97.81 | 1.84 | 0.35 | 1 | 4.2632 | 6.1881 | 3.4804 | 3.3372
9.64 | 2.27 | 0.04855 | 0.11068 | 0.06588 | 2.0211 | 1.9832 | 31.6273 | -25.1073 | 106 | 3397.5066 | 1608.2152 | 13.7052 | 4.5324 | 5.2012 | 0.21149 | 4.0662 | 46.4465 | Clay | 3 | Clay | 3 | Clay | 3 | Organic Clay | 2 | 97.81 | 1.84 | 0.35 | 520.1194 | 414.6997 | 265.0896 | 673.5367 | 2.4593 |  |  |  |  | 4.5324 | 1.957 | 2.1207 | 111.475 |  |  | 1.2812 | 1 |  | 62.205 | 25.1073 | 100 | 0 | 0 | 100 | 0 | 0 | 97.81 | 1.84 | 0.35 | 1 | 4.3557 | 6.0384 | 3.4667 | 3.3271
9.66 | 2.27 | 0.04837 | 0.10892 | 0.06733 | 2.0293 | 1.9955 | 31.6929 | -25.1729 | 106 | 3404.4619 | 1611.0761 | 13.7336 | 4.4157 | 5.0894 | 0.20392 | 4.0068 | 46.7882 | Clay | 3 | Clay | 3 | Clay | 3 | Organic Clay | 2 | 97.81 | 1.84 | 0.35 | 508.9402 | 401.1385 | 256.7051 | 679.9809 | 2.4958 |  |  |  |  | 4.4157 | 1.9277 | 2.0536 | 111.475 |  |  | 1.2347 | 1 |  | 60.1708 | 25.1729 | 100 | 0 | 0 | 100 | 0 | 0 | 97.81 | 1.84 | 0.35 | 1 | 4.2049 | 6.0204 | 3.4785 | 3.3315
9.68 | 2.14 | 0.04839 | 0.10879 | 0.06529 | 2.0231 | 1.984 | 31.7585 | -25.2385 | 106 | 3411.4173 | 1613.937 | 13.762 | 4.4286 | 5.0954 | 0.20336 | 3.9911 | 46.3075 | Clay | 3 | Clay | 3 | Clay | 3 | Organic Clay | 2 | 97.81 | 1.84 | 0.35 | 509.5447 | 401.4406 | 257.1585 | 669.5068 | 2.5056 |  |  |  |  | 4.4286 | 1.9294 | 2.0573 | 111.475 |  |  | 1.2331 | 1 |  | 60.2161 | 25.2385 | 100 | 0 | 0 | 100 | 0 | 0 | 97.81 | 1.84 | 0.35 | 1 | 4.2006 | 5.9993 | 3.4779 | 3.3302
9.7 | 2.27 | 0.04835 | 0.10852 | 0.06691 | 2.0216 | 1.9844 | 31.8241 | -25.3041 | 106 | 3418.3727 | 1616.7979 | 13.7905 | 4.4027 | 5.075 | 0.2022 | 3.9842 | 46.6893 | Clay | 3 | Clay | 3 | Clay | 3 | Organic Clay | 2 | 97.81 | 1.84 | 0.35 | 507.5008 | 398.6269 | 255.6256 | 676.775 | 2.5099 |  |  |  |  | 4.4027 | 1.9256 | 2.045 | 111.475 |  |  | 1.2214 | 1 |  | 59.794 | 25.3041 | 100 | 0 | 0 | 100 | 0 | 0 | 97.81 | 1.84 | 0.35 | 1 | 4.1636 | 6.0075 | 3.4814 | 3.3312
9.72 | 2.27 | 0.04825 | 0.10737 | 0.07193 | 2.0212 | 1.9855 | 31.8898 | -25.3698 | 106 | 3425.3281 | 1619.6588 | 13.8189 | 4.3378 | 5.0272 | 0.19725 | 3.9237 | 47.8722 | Clay | 3 | Clay | 3 | Clay | 3 | Organic Clay | 2 | 97.81 | 1.84 | 0.35 | 502.7202 | 392.5935 | 252.0402 | 700.5253 | 2.5486 |  |  |  |  | 4.3378 | 1.9111 | 2.0163 | 111.475 |  |  | 1.1995 | 1 |  | 58.889 | 25.3698 | 100 | 0 | 0 | 100 | 0 | 0 | 97.81 | 1.84 | 0.35 | 1 | 4.0929 | 5.9511 | 3.4852 | 3.331
9.74 | 2.14 | 0.04828 | 0.10712 | 0.07386 | 2.0139 | 1.9745 | 31.9554 | -25.4354 | 106 | 3432.2835 | 1622.5197 | 13.8473 | 4.3573 | 5.0532 | 0.19618 | 3.8822 | 48.327 | Clay | 3 | Clay | 3 | Clay | 3 | Organic Clay | 2 | 97.81 | 1.84 | 0.35 | 505.3204 | 395.2433 | 253.9903 | 709.2963 | 2.5758 |  |  |  |  | 4.3573 | 1.9152 | 2.0319 | 111.475 |  |  | 1.2055 | 1 |  | 59.2865 | 25.4354 | 100 | 0 | 0 | 100 | 0 | 0 | 97.81 | 1.84 | 0.35 | 1 | 4.1134 | 5.8788 | 3.4803 | 3.3266
9.76 | 2.27 | 0.04825 | 0.10662 | 0.07214 | 2.0187 | 1.9851 | 32.021 | -25.501 | 106 | 3439.2388 | 1625.3806 | 13.8758 | 4.3378 | 5.0279 | 0.19403 | 3.859 | 47.9217 | Clay | 3 | Clay | 3 | Clay | 3 | Organic Clay | 2 | 97.81 | 1.84 | 0.35 | 502.7915 | 391.8591 | 252.0936 | 700.3735 | 2.5914 |  |  |  |  | 4.3378 | 1.909 | 2.0167 | 111.475 |  |  | 1.1922 | 1 |  | 58.7789 | 25.501 | 100 | 0 | 0 | 100 | 0 | 0 | 97.81 | 1.84 | 0.35 | 1 | 4.0708 | 5.8648 | 3.4835 | 3.3271
9.78 | 2.14 | 0.0484 | 0.10676 | 0.07505 | 2.0263 | 1.9972 | 32.0866 | -25.5666 | 106 | 3446.1942 | 1628.2415 | 13.9042 | 4.4351 | 5.1351 | 0.19463 | 3.7902 | 48.6074 | Clay | 3 | Clay | 3 | Clay | 3 | Organic Clay | 2 | 97.81 | 1.84 | 0.35 | 513.5051 | 404.0541 | 260.1288 | 713.8952 | 2.6384 |  |  |  |  | 4.4351 | 1.9293 | 2.081 | 111.475 |  |  | 1.2286 | 1 |  | 60.6081 | 25.5666 | 100 | 0 | 0 | 100 | 0 | 0 | 97.81 | 1.84 | 0.35 | 1 | 4.191 | 5.7043 | 3.4662 | 3.3151
9.8 | 2.27 | 0.04838 | 0.10694 | 0.07851 | 2.0179 | 1.9808 | 32.1522 | -25.6322 | 106 | 3453.1496 | 1631.1024 | 13.9326 | 4.4221 | 5.1338 | 0.1954 | 3.8062 | 49.4228 | Clay | 3 | Clay | 3 | Clay | 3 | Organic Clay | 2 | 97.81 | 1.84 | 0.35 | 513.3823 | 403.5006 | 260.0368 | 730.0831 | 2.6273 |  |  |  |  | 4.4221 | 1.9319 | 2.0803 | 111.475 |  |  | 1.2243 | 1 |  | 60.5251 | 25.6322 | 100 | 0 | 0 | 100 | 0 | 0 | 97.81 | 1.84 | 0.35 | 1 | 4.1778 | 5.7349 | 3.4687 | 3.3162
9.82 | 2.27 | 0.04848 | 0.10811 | 0.07571 | 2.0225 | 1.9853 | 32.2178 | -25.6978 | 106 | 3460.105 | 1633.9633 | 13.9611 | 4.487 | 5.1892 | 0.20044 | 3.8626 | 48.763 | Clay | 3 | Clay | 3 | Clay | 3 | Organic Clay | 2 | 97.81 | 1.84 | 0.35 | 518.9163 | 409.602 | 264.1872 | 715.9248 | 2.5889 |  |  |  |  | 4.487 | 1.9509 | 2.1135 | 111.475 |  |  | 1.2411 | 1 |  | 61.4403 | 25.6978 | 100 | 0 | 0 | 100 | 0 | 0 | 97.81 | 1.84 | 0.35 | 1 | 4.234 | 5.7945 | 3.4665 | 3.3158
9.84 | 2.14 | 0.04858 | 0.10984 | 0.07489 | 2.0231 | 1.9851 | 32.2835 | -25.7635 | 106 | 3467.0604 | 1636.8241 | 13.9895 | 4.5518 | 5.2512 | 0.20788 | 3.9587 | 48.5697 | Clay | 3 | Clay | 3 | Clay | 3 | Organic Clay | 2 | 97.81 | 1.84 | 0.35 | 525.1221 | 416.4938 | 268.8416 | 711.3648 | 2.5261 |  |  |  |  | 4.5518 | 1.9748 | 2.1507 | 111.475 |  |  | 1.2605 | 1 |  | 62.4741 | 25.7635 | 100 | 0 | 0 | 100 | 0 | 0 | 97.81 | 1.84 | 0.35 | 1 | 4.2982 | 5.9095 | 3.466 | 3.3173
9.86 | 2.27 | 0.04868 | 0.11064 | 0.07593 | 2.0213 | 1.9918 | 32.3491 | -25.8291 | 106 | 3474.0157 | 1639.685 | 14.0179 | 4.6167 | 5.3196 | 0.21132 | 3.9725 | 48.8148 | Clay | 3 | Clay | 3 | Clay | 3 | Organic Clay | 2 | 97.81 | 1.84 | 0.35 | 531.9591 | 424.1282 | 273.9693 | 715.8214 | 2.5173 |  |  |  |  | 4.6167 | 1.9933 | 2.1918 | 111.475 |  |  | 1.2821 | 1 |  | 63.6192 | 25.8291 | 100 | 0 | 0 | 100 | 0 | 0 | 97.81 | 1.84 | 0.35 | 1 | 4.3698 | 5.8986 | 3.4597 | 3.3134
9.88 | 2.14 | 0.0487 | 0.11026 | 0.07143 | 2.0183 | 1.9845 | 32.4147 | -25.8947 | 106 | 3480.9711 | 1642.5459 | 14.0464 | 4.6296 | 5.3173 | 0.20969 | 3.9435 | 47.7544 | Clay | 3 | Clay | 3 | Clay | 3 | Organic Clay | 2 | 97.81 | 1.84 | 0.35 | 531.7289 | 423.4482 | 273.7966 | 693.4221 | 2.5358 |  |  |  |  | 4.6296 | 1.9918 | 2.1904 | 111.475 |  |  | 1.2773 | 1 |  | 63.5172 | 25.8947 | 100 | 0 | 0 | 100 | 0 | 0 | 97.81 | 1.84 | 0.35 | 1 | 4.3552 | 5.8624 | 3.4593 | 3.3118
9.9 | 2.27 | 0.04858 | 0.11074 | 0.07074 | 2.0205 | 1.9789 | 32.4803 | -25.9603 | 106 | 3487.9265 | 1645.4068 | 14.0748 | 4.5518 | 5.2371 | 0.21175 | 4.0433 | 47.5918 | Clay | 3 | Clay | 3 | Clay | 3 | Organic Clay | 2 | 97.81 | 1.84 | 0.35 | 523.7138 | 413.6096 | 267.7854 | 689.4923 | 2.4733 |  |  |  |  | 4.5518 | 1.983 | 2.1423 | 111.475 |  |  | 1.2436 | 1 |  | 62.0414 | 25.9603 | 100 | 0 | 0 | 100 | 0 | 0 | 97.81 | 1.84 | 0.35 | 1 | 4.246 | 6.0619 | 3.4767 | 3.3233
9.92 | 2.27 | 0.04866 | 0.11017 | 0.07116 | 2.0246 | 1.9849 | 32.5459 | -26.0259 | 106 | 3494.8819 | 1648.2677 | 14.1032 | 4.6037 | 5.2904 | 0.2093 | 3.9562 | 47.6908 | Clay | 3 | Clay | 3 | Clay | 3 | Organic Clay | 2 | 97.81 | 1.84 | 0.35 | 529.0436 | 419.4708 | 271.7827 | 690.9433 | 2.5277 |  |  |  |  | 4.6037 | 1.9896 | 2.1743 | 111.475 |  |  | 1.2595 | 1 |  | 62.9206 | 26.0259 | 100 | 0 | 0 | 100 | 0 | 0 | 97.81 | 1.84 | 0.35 | 1 | 4.2991 | 5.9074 | 3.4658 | 3.3144
9.94 | 2.14 | 0.04869 | 0.10913 | 0.07401 | 2.0231 | 1.9872 | 32.6115 | -26.0915 | 106 | 3501.8373 | 1651.1286 | 14.1317 | 4.6231 | 5.3196 | 0.20482 | 3.8504 | 48.3624 | Clay | 3 | Clay | 3 | Clay | 3 | Organic Clay | 2 | 97.81 | 1.84 | 0.35 | 531.9559 | 422.4879 | 273.967 | 704.1742 | 2.5971 |  |  |  |  | 4.6231 | 1.9889 | 2.1917 | 111.475 |  |  | 1.2664 | 1 |  | 63.3732 | 26.0915 | 100 | 0 | 0 | 100 | 0 | 0 | 97.81 | 1.84 | 0.35 | 1 | 4.3227 | 5.7396 | 3.4567 | 3.306
9.96 | 2.27 | 0.04855 | 0.1086 | 0.08004 | 2.0177 | 1.9779 | 32.6772 | -26.1572 | 106 | 3508.7927 | 1653.9895 | 14.1601 | 4.5324 | 5.2492 | 0.20254 | 3.8585 | 49.7833 | Clay | 3 | Clay | 3 | Clay | 3 | Organic Clay | 2 | 97.81 | 1.84 | 0.35 | 524.9244 | 413.8064 | 268.6933 | 732.8206 | 2.5916 |  |  |  |  | 4.5324 | 1.9748 | 2.1495 | 111.475 |  |  | 1.2366 | 1 |  | 62.071 | 26.1572 | 100 | 0 | 0 | 100 | 0 | 0 | 97.81 | 1.84 | 0.35 | 1 | 4.226 | 5.7955 | 3.4672 | 3.3113
9.98 | 2.14 | 0.04848 | 0.10696 | 0.08011 | 2.0171 | 1.9814 | 32.7428 | -26.2228 | 106 | 3515.748 | 1656.8504 | 14.1885 | 4.487 | 5.2041 | 0.19549 | 3.7565 | 49.7998 | Clay | 3 | Clay | 3 | Clay | 3 | Organic Clay | 2 | 97.81 | 1.84 | 0.35 | 520.4093 | 408.0854 | 265.307 | 732.575 | 2.6621 |  |  |  |  | 4.487 | 1.9572 | 2.1225 | 111.475 |  |  | 1.2161 | 1 |  | 61.2128 | 26.2228 | 100 | 0 | 0 | 100 | 0 | 0 | 97.81 | 1.84 | 0.35 | 1 | 4.16 | 5.6726 | 3.4675 | 3.3081
10 | 2.27 | 0.04822 | 0.1065 | 0.07687 | 2.016 | 1.9842 | 32.8084 | -26.2884 | 106 | 3522.7034 | 1659.7113 | 14.217 | 4.3184 | 5.0245 | 0.19351 | 3.8513 | 49.0363 | Clay | 3 | Clay | 3 | Clay | 3 | Organic Clay | 2 | 97.81 | 1.84 | 0.35 | 502.4513 | 386.5492 | 251.8385 | 716.2837 | 2.5965 |  |  |  |  | 4.3184 | 1.9257 | 2.0147 | 111.475 |  |  | 1.1465 | 1 |  | 57.9824 | 26.2884 | 100 | 0 | 0 | 100 | 0 | 0 | 97.81 | 1.84 | 0.35 | 1 | 3.9322 | 5.9301 | 3.4986 | 3.3268
10.02 | 2.27 | 0.04829 | 0.10507 | 0.07866 | 2.0239 | 1.9883 | 32.874 | -26.354 | 106 | 3529.6588 | 1662.5722 | 14.2454 | 4.3638 | 5.076 | 0.18736 | 3.6911 | 49.4581 | Clay | 3 | Clay | 3 | Clay | 3 | Organic Clay | 2 | 97.81 | 1.84 | 0.35 | 507.5976 | 392.1945 | 255.6982 | 724.3761 | 2.7092 |  |  |  |  | 4.3638 | 1.9253 | 2.0456 | 111.475 |  |  | 1.1617 | 1 |  | 58.8292 | 26.354 | 100 | 0 | 0 | 100 | 0 | 0 | 97.81 | 1.84 | 0.35 | 1 | 3.9832 | 5.6584 | 3.4824 | 3.3131
10.04 | 2.14 | 0.04818 | 0.10378 | 0.08195 | 2.0192 | 1.9859 | 32.9396 | -26.4196 | 106 | 3536.6142 | 1665.4331 | 14.2738 | 4.2925 | 5.0158 | 0.18181 | 3.6247 | 50.2334 | Clay | 3 | Clay | 3 | Clay | 3 | Organic Clay | 2 | 97.81 | 1.84 | 0.35 | 501.5815 | 384.7076 | 251.1861 | 739.7399 | 2.7588 |  |  |  |  | 4.2925 | 1.9074 | 2.0095 | 111.475 |  |  | 1.1361 | 1 |  | 57.7061 | 26.4196 | 100 | 0 | 0 | 100 | 0 | 0 | 97.81 | 1.84 | 0.35 | 1 | 3.8999 | 5.5984 | 3.4874 | 3.3133
10.06 | 2.27 | 0.04823 | 0.10317 | 0.08991 | 2.0227 | 1.9865 | 33.0052 | -26.4852 | 106 | 3543.5696 | 1668.294 | 14.3023 | 4.3249 | 5.0752 | 0.17918 | 3.5305 | 52.1092 | Clay | 3 | Clay | 3 | Clay | 3 | Organic Clay | 2 | 97.81 | 1.84 | 0.35 | 507.5247 | 391.2904 | 255.6435 | 777.7423 | 2.8324 |  |  |  |  | 4.3249 | 1.9141 | 2.0451 | 111.475 |  |  | 1.1542 | 1 |  | 58.6936 | 26.4852 | 100 | 0 | 0 | 100 | 0 | 0 | 97.81 | 1.84 | 0.35 | 1 | 3.9603 | 5.4241 | 3.4741 | 3.3028
10.08 | 2.27 | 0.0482 | 0.10318 | 0.09156 | 2.0208 | 1.9807 | 33.0709 | -26.5509 | 106 | 3550.5249 | 1671.1549 | 14.3307 | 4.3054 | 5.0614 | 0.17923 | 3.5411 | 52.498 | Clay | 3 | Clay | 3 | Clay | 3 | Organic Clay | 2 | 97.81 | 1.84 | 0.35 | 506.1393 | 389.2515 | 254.6045 | 785.156 | 2.824 |  |  |  |  | 4.3054 | 1.9133 | 2.0368 | 111.475 |  |  | 1.1456 | 1 |  | 58.3877 | 26.5509 | 100 | 0 | 0 | 100 | 0 | 0 | 97.81 | 1.84 | 0.35 | 1 | 3.9328 | 5.454 | 3.4779 | 3.3045
10.1 | 2.27 | 0.04821 | 0.10369 | 0.09027 | 2.0202 | 1.9861 | 33.1365 | -26.6165 | 106 | 3557.4803 | 1674.0157 | 14.3591 | 4.3119 | 5.0635 | 0.18142 | 3.5829 | 52.194 | Clay | 3 | Clay | 3 | Clay | 3 | Organic Clay | 2 | 97.81 | 1.84 | 0.35 | 506.35 | 389.0902 | 254.7625 | 778.3176 | 2.791 |  |  |  |  | 4.3119 | 1.919 | 2.0381 | 111.475 |  |  | 1.1428 | 1 |  | 58.3635 | 26.6165 | 100 | 0 | 0 | 100 | 0 | 0 | 97.81 | 1.84 | 0.35 | 1 | 3.9244 | 5.5231 | 3.4818 | 3.3071
10.12 | 2.27 | 0.04825 | 0.10422 | 0.08508 | 2.0298 | 1.9991 | 33.2021 | -26.6821 | 106 | 3564.4357 | 1676.8766 | 14.3876 | 4.3378 | 5.0718 | 0.1837 | 3.622 | 50.971 | Clay | 3 | Clay | 3 | Clay | 3 | Organic Clay | 2 | 97.81 | 1.84 | 0.35 | 507.1825 | 389.6604 | 255.3869 | 752.5733 | 2.7609 |  |  |  |  | 4.3378 | 1.9258 | 2.0431 | 111.475 |  |  | 1.1422 | 1 |  | 58.4491 | 26.6821 | 100 | 0 | 0 | 100 | 0 | 0 | 97.81 | 1.84 | 0.35 | 1 | 3.9235 | 5.5843 | 3.4846 | 3.309
10.14 | 2.14 | 0.04828 | 0.10484 | 0.08054 | 2.0204 | 1.9856 | 33.2677 | -26.7477 | 106 | 3571.3911 | 1679.7375 | 14.416 | 4.3573 | 5.0759 | 0.18637 | 3.6717 | 49.9012 | Clay | 3 | Clay | 3 | Clay | 3 | Organic Clay | 2 | 97.81 | 1.84 | 0.35 | 507.5871 | 389.7273 | 255.6903 | 729.9801 | 2.7236 |  |  |  |  | 4.3573 | 1.9325 | 2.0455 | 111.475 |  |  | 1.1402 | 1 |  | 58.4591 | 26.7477 | 100 | 0 | 0 | 100 | 0 | 0 | 97.81 | 1.84 | 0.35 | 1 | 3.9175 | 5.6644 | 3.4886 | 3.3119
10.16 | 2.42 | 0.04827 | 0.10546 | 0.07862 | 2.0252 | 1.9842 | 33.3333 | -26.8133 | 106 | 3578.3465 | 1682.5984 | 14.4444 | 4.3508 | 5.0629 | 0.18904 | 3.7338 | 49.4487 | Clay | 3 | Clay | 3 | Clay | 3 | Organic Clay | 2 | 97.81 | 1.84 | 0.35 | 506.2872 | 387.7888 | 254.7154 | 720.0877 | 2.6783 |  |  |  |  | 4.3508 | 1.9365 | 2.0377 | 111.475 |  |  | 1.1319 | 1 |  | 58.1683 | 26.8133 | 100 | 0 | 0 | 100 | 0 | 0 | 97.81 | 1.84 | 0.35 | 1 | 3.8912 | 5.7744 | 3.4957 | 3.3168
10.18 | 2.14 | 0.04808 | 0.10517 | 0.07775 | 2.0241 | 1.9893 | 33.399 | -26.879 | 106 | 3585.3018 | 1685.4593 | 14.4729 | 4.2276 | 4.9367 | 0.18779 | 3.8039 | 49.2437 | Clay | 3 | Clay | 3 | Clay | 3 | Organic Clay | 2 | 97.81 | 1.84 | 0.35 | 493.6722 | 372.5386 | 246.8361 | 715.2853 | 2.6289 |  |  |  |  | 4.2276 | 1.9155 | 1 | 111.475 |  |  | 1.0831 | 1 |  | 55.8808 | 26.879 | 100 | 0 | 0 | 100 | 0 | 0 | 97.81 | 1.84 | 0.35 | 1 | 3.7308 | 5.9728 | 3.5191 | 3.3304
10.2 | 2.27 | 0.04804 | 0.10447 | 0.07726 | 2.0218 | 1.9841 | 33.4646 | -26.9446 | 106 | 3592.2572 | 1688.3202 | 14.5013 | 4.2017 | 4.9091 | 0.18478 | 3.7639 | 49.1282 | Clay | 3 | Clay | 3 | Clay | 3 | Organic Clay | 2 | 97.81 | 1.84 | 0.35 | 490.9123 | 368.8825 | 245.4562 | 712.325 | 2.6568 |  |  |  |  | 4.2017 | 1.9074 | 1 | 111.475 |  |  | 1.0698 | 1 |  | 55.3324 | 26.9446 | 100 | 0 | 0 | 100 | 0 | 0 | 97.81 | 1.84 | 0.35 | 1 | 3.6877 | 5.9357 | 3.5218 | 3.3299
10.22 | 0.15 | 0.04803 | 0.10311 | 0.07218 | 2.0163 | 1.982 | 33.5302 | -27.0102 | 106 | 3599.2126 | 1691.1811 | 14.5297 | 4.1952 | 4.8854 | 0.17893 | 3.6625 | 47.9311 | Clay | 3 | Clay | 3 | Clay | 3 | Organic Clay | 2 | 97.81 | 1.84 | 0.35 | 488.5401 | 365.6825 | 244.2701 | 687.114 | 2.7304 |  |  |  |  | 4.1952 | 1.8949 | 1 | 111.475 |  |  | 1.0579 | 1 |  | 54.8524 | 27.0102 | 100 | 0 | 0 | 100 | 0 | 0 | 97.81 | 1.84 | 0.35 | 1 | 3.6493 | 5.7984 | 3.5198 | 3.3253
10.24 | 2.27 | 0.04807 | 0.10435 | 0.07533 | 2.0166 | 1.9772 | 33.5958 | -27.0758 | 106 | 3606.168 | 1694.042 | 14.5582 | 4.2211 | 4.922 | 0.18426 | 3.7436 | 48.6734 | Clay | 3 | Clay | 3 | Clay | 3 | Organic Clay | 2 | 97.81 | 1.84 | 0.35 | 492.2026 | 369.5822 | 246.1013 | 701.7992 | 2.6712 |  |  |  |  | 4.2211 | 1.9117 | 1 | 111.475 |  |  | 1.0676 | 1 |  | 55.4373 | 27.0758 | 100 | 0 | 0 | 100 | 0 | 0 | 97.81 | 1.84 | 0.35 | 1 | 3.6822 | 5.9078 | 3.5211 | 3.3277
10.26 | 2.27 | 0.04812 | 0.10474 | 0.07318 | 2.0228 | 1.9895 | 33.6614 | -27.1414 | 106 | 3613.1234 | 1696.9029 | 14.5866 | 4.2535 | 4.9472 | 0.18594 | 3.7585 | 48.1668 | Clay | 3 | Clay | 3 | Clay | 3 | Organic Clay | 2 | 97.81 | 1.84 | 0.35 | 494.7151 | 372.1289 | 247.3576 | 690.7918 | 2.6606 |  |  |  |  | 4.2535 | 1.9201 | 1 | 111.475 |  |  | 1.0732 | 1 |  | 55.8193 | 27.1414 | 100 | 0 | 0 | 100 | 0 | 0 | 97.81 | 1.84 | 0.35 | 1 | 3.7016 | 5.9205 | 3.5198 | 3.3268
10.28 | 2.27 | 0.04839 | 0.10496 | 0.07144 | 2.0221 | 1.9868 | 33.727 | -27.207 | 106 | 3620.0787 | 1699.7638 | 14.615 | 4.4286 | 5.1163 | 0.18688 | 3.6527 | 47.7567 | Clay | 3 | Clay | 3 | Clay | 3 | Organic Clay | 2 | 97.81 | 1.84 | 0.35 | 511.6316 | 391.6216 | 258.7237 | 681.772 | 2.7377 |  |  |  |  | 4.4286 | 1.9505 | 2.0698 | 111.475 |  |  | 1.1301 | 1 |  | 58.7432 | 27.207 | 100 | 0 | 0 | 100 | 0 | 0 | 97.81 | 1.84 | 0.35 | 1 | 3.8903 | 5.6524 | 3.4906 | 3.3078
10.3 | 2.27 | 0.04885 | 0.10719 | 0.0675 | 2.0259 | 1.9903 | 33.7927 | -27.2727 | 106 | 3627.0341 | 1702.6247 | 14.6435 | 4.7269 | 5.4012 | 0.19648 | 3.6377 | 46.8283 | Clay | 3 | Clay | 3 | Clay | 3 | Organic Clay | 2 | 97.81 | 1.84 | 0.35 | 540.1214 | 424.7298 | 280.091 | 662.0873 | 2.749 |  |  |  |  | 4.7269 | 2.0155 | 2.2407 | 111.475 |  |  | 1.2282 | 1 |  | 63.7095 | 27.2727 | 100 | 0 | 0 | 100 | 0 | 0 | 97.81 | 1.84 | 0.35 | 1 | 4.2143 | 5.4765 | 3.4542 | 3.287
10.32 | 2.27 | 0.0503 | 0.10808 | 0.04466 | 2.0166 | 1.9822 | 33.8583 | -27.3383 | 106 | 3633.9895 | 1705.4856 | 14.6719 | 5.6671 | 6.2639 | 0.20031 | 3.1978 | 41.446 | Clay | 3 | Clay | 3 | Clay | 3 | Organic Clay | 2 | 81.5604 | 16.6695 | 1.7701 | 626.39 | 525.8131 | 344.7925 | 550.7821 | 3.1271 |  |  |  |  | 5.6671 | 2.1732 | 2.7583 | 111.475 |  |  | 1.5337 | 1 |  | 78.872 | 27.3383 | 100 | 0 | 0 | 100 | 0 | 0 | 81.5604 | 16.6695 | 1.7701 | 1 | 5.2148 | 4.5044 | 3.3299 | 3.2026
10.34 | 2.27 | 0.04934 | 0.11196 | 0.07638 | 2.0192 | 1.9812 | 33.9239 | -27.4039 | 106 | 3640.9449 | 1708.3465 | 14.7003 | 5.0446 | 5.7491 | 0.217 | 3.7745 | 48.9209 | Clay | 3 | Clay | 3 | Clay | 3 | Organic Clay | 2 | 97.81 | 1.84 | 0.35 | 574.9066 | 464.8353 | 306.18 | 703.9646 | 2.6493 |  |  |  |  | 5.0446 | 2.1112 | 2.4494 | 111.475 |  |  | 1.3449 | 1 |  | 69.7253 | 27.4039 | 100 | 0 | 0 | 100 | 0 | 0 | 97.81 | 1.84 | 0.35 | 1 | 4.5993 | 5.5236 | 3.4251 | 3.273
10.36 | 2.27 | 0.05 | 0.11644 | 0.09545 | 2.0216 | 1.9888 | 33.9895 | -27.4695 | 106 | 3647.9003 | 1711.2073 | 14.7288 | 5.4726 | 6.2417 | 0.23627 | 3.7854 | 53.4147 | Clay | 3 | Clay | 3 | Clay | 3 | Organic Clay | 2 | 97.81 | 1.84 | 0.35 | 624.1726 | 522.3862 | 343.1295 | 795.8243 | 2.6417 |  |  |  |  | 5.4726 | 2.2288 | 2.745 | 111.475 |  |  | 1.5173 | 1 |  | 78.3579 | 27.4695 | 100 | 0 | 0 | 100 | 0 | 0 | 97.81 | 1.84 | 0.35 | 1 | 5.1633 | 5.3482 | 3.3759 | 3.2439
10.38 | 2.27 | 0.05084 | 0.11953 | 0.10258 | 2.0208 | 1.9794 | 34.0551 | -27.5351 | 106 | 3654.8556 | 1714.0682 | 14.7572 | 6.0172 | 6.8106 | 0.24957 | 3.6644 | 55.0949 | Clay | 3 | Clay | 3 | Clay | 3 | Organic Clay | 2 | 93.6534 | 5.9966 | 0.35 | 681.0582 | 588.9013 | 385.7937 | 829.8031 | 2.729 |  |  |  |  | 6.0172 | 2.3521 | 3.0863 | 111.475 |  |  | 1.7174 | 1 |  | 88.3352 | 27.5351 | 100 | 0 | 0 | 100 | 0 | 0 | 93.6534 | 5.9966 | 0.35 | 1 | 5.8144 | 5.0082 | 3.3174 | 3.2046
10.4 | 2.27 | 0.05151 | 0.12735 | 0.10551 | 2.0178 | 1.9855 | 34.1207 | -27.6007 | 106 | 3661.811 | 1716.9291 | 14.7857 | 6.4516 | 7.255 | 0.28321 | 3.9037 | 55.7853 | Clay | 3 | Clay | 3 | Clay | 3 | Organic Clay | 2 | 97.5774 | 2.0726 | 0.35 | 725.4958 | 640.7716 | 419.1218 | 843.4218 | 2.5617 |  |  |  |  | 6.4516 | 2.4826 | 3.353 | 111.475 |  |  | 1.8728 | 1 |  | 96.1157 | 27.6007 | 100 | 0 | 0 | 100 | 0 | 0 | 97.5774 | 2.0726 | 0.35 | 1 | 6.3183 | 5.2214 | 3.2986 | 3.1973
10.42 | 2.27 | 0.05243 | 0.12863 | 0.09369 | 2.0231 | 1.9884 | 34.1864 | -27.6664 | 106 | 3668.7664 | 1719.79 | 14.8141 | 7.0482 | 7.8114 | 0.28872 | 3.6961 | 52.9999 | Clay | 3 | Clay | 3 | Clay | 3 | Organic Clay | 2 | 88.8665 | 10.0268 | 1.1067 | 781.1383 | 705.8242 | 460.8537 | 785.5377 | 2.7056 |  |  |  |  | 7.0482 | 2.5939 | 3.6868 | 111.475 |  |  | 2.0689 | 1 |  | 105.8736 | 27.6664 | 100 | 0 | 0 | 100 | 0 | 0 | 88.8665 | 10.0268 | 1.1067 | 1 | 6.9508 | 4.8305 | 3.2452 | 3.1574
10.44 | 2.27 | 0.05271 | 0.13085 | 0.09116 | 2.0216 | 1.9844 | 34.252 | -27.732 | 106 | 3675.7218 | 1722.6509 | 14.8425 | 7.2297 | 7.9844 | 0.29827 | 3.7356 | 52.4038 | Clay | 3 | Clay | 3 | Clay | 3 | Organic Clay | 2 | 88.9319 | 9.9685 | 1.0996 | 798.4351 | 725.7644 | 473.8263 | 772.6882 | 2.6769 |  |  |  |  | 7.2297 | 2.6404 | 3.7906 | 111.475 |  |  | 2.1262 | 1 |  | 108.8647 | 27.732 | 100 | 0 | 0 | 100 | 0 | 0 | 88.9319 | 9.9685 | 1.0996 | 1 | 7.1361 | 4.8526 | 3.2371 | 3.1522
10.46 | 2.27 | 0.05295 | 0.13441 | 0.07013 | 2.0275 | 1.9889 | 34.3176 | -27.7976 | 106 | 3682.6772 | 1725.5118 | 14.871 | 7.3854 | 8.0686 | 0.31358 | 3.8865 | 47.448 | Clay | 3 | Clay | 3 | Clay | 3 | Organic Clay | 2 | 91.1611 | 7.9959 | 0.84298 | 806.8607 | 735.2676 | 480.1455 | 670.1572 | 2.573 |  |  |  |  | 7.3854 | 2.678 | 3.8412 | 111.475 |  |  | 2.1512 | 1 |  | 110.2901 | 27.7976 | 100 | 0 | 0 | 100 | 0 | 0 | 91.1611 | 7.9959 | 0.84298 | 1 | 7.2179 | 5.0356 | 3.2426 | 3.1583
10.48 | 2.27 | 0.05282 | 0.13524 | 0.05347 | 2.0171 | 1.9774 | 34.3832 | -27.8632 | 106 | 3689.6325 | 1728.3727 | 14.8994 | 7.3011 | 7.9278 | 0.31715 | 4.0005 | 43.5221 | Clay | 3 | Clay | 3 | Clay | 3 | Organic Clay | 2 | 93.6627 | 5.9873 | 0.35 | 792.7781 | 718.2907 | 469.5835 | 588.8105 | 2.4997 |  |  |  |  | 7.3011 | 2.6581 | 3.7567 | 111.475 |  |  | 2.095 | 1 |  | 107.7436 | 27.8632 | 100 | 0 | 0 | 100 | 0 | 0 | 93.6627 | 5.9873 | 0.35 | 1 | 7.0389 | 5.2138 | 3.2604 | 3.1718
10.5 | 2.27 | 0.05238 | 0.14059 | 0.06002 | 2.0143 | 1.9811 | 34.4488 | -27.9288 | 106 | 3696.5879 | 1731.2336 | 14.9278 | 7.0158 | 7.6647 | 0.34017 | 4.4381 | 45.0656 | Clay | 3 | Clay | 3 | Clay | 3 | Organic Clay | 2 | 97.81 | 1.84 | 0.35 | 766.4708 | 686.9318 | 449.8531 | 619.9777 | 2.2532 |  |  |  |  | 7.0158 | 2.6407 | 3.5988 | 111.475 |  |  | 1.9952 | 1 |  | 103.0398 | 27.9288 | 100 | 0 | 0 | 100 | 0 | 0 | 97.81 | 1.84 | 0.35 | 1 | 6.7194 | 5.8485 | 3.3064 | 3.2098
10.52 | 2.27 | 0.05185 | 0.13907 | 0.05866 | 2.025 | 1.9902 | 34.5144 | -27.9944 | 106 | 3703.5433 | 1734.0945 | 14.9563 | 6.6721 | 7.3164 | 0.33363 | 4.56 | 44.7451 | Clay | 3 | Clay | 3 | Clay | 3 | Organic Clay | 2 | 97.81 | 1.84 | 0.35 | 731.6437 | 645.5497 | 423.7328 | 612.7999 | 2.193 |  |  |  |  | 6.6721 | 2.5697 | 3.3899 | 111.475 |  |  | 1.8656 | 1 |  | 96.8325 | 27.9944 | 100 | 0 | 0 | 100 | 0 | 0 | 97.81 | 1.84 | 0.35 | 1 | 6.3026 | 6.1052 | 3.3398 | 3.2331
10.54 | 2.27 | 0.05116 | 0.13465 | 0.01456 | 2.0207 | 1.9813 | 34.5801 | -28.0601 | 106 | 3710.4987 | 1736.9554 | 14.9847 | 6.2247 | 6.7194 | 0.31462 | 4.6822 | 34.353 | Clay | 3 | Clay | 3 | Clay | 3 | Organic Clay | 2 | 97.81 | 1.84 | 0.35 | 671.939 | 574.8996 | 378.9542 | 398.4337 | 2.1357 |  |  |  |  | 6.2247 | 2.4379 | 3.0316 | 111.475 |  |  | 1.6486 | 1 |  | 86.2349 | 28.0601 | 100 | 0 | 0 | 100 | 0 | 0 | 97.81 | 1.84 | 0.35 | 1 | 5.6008 | 6.4681 | 3.3959 | 3.2698
10.56 | 2.27 | 0.04982 | 0.12913 | 0.00754 | 2.022 | 1.9856 | 34.6457 | -28.1257 | 106 | 3717.4541 | 1739.8163 | 15.0131 | 5.3558 | 5.8267 | 0.29087 | 4.992 | 32.6987 | Clay | 3 | Clay | 3 | Clay | 3 | Organic Clay | 2 | 97.81 | 1.84 | 0.35 | 582.6703 | 469.4685 | 312.0027 | 363.8183 | 2.0032 |  |  |  |  | 5.3558 | 2.2504 | 2.496 | 111.475 |  |  | 1.3301 | 1 |  | 70.4203 | 28.1257 | 100 | 0 | 0 | 100 | 0 | 0 | 97.81 | 1.84 | 0.35 | 1 | 4.5614 | 7.3304 | 3.4998 | 3.3365
10.58 | 2.27 | 0.04933 | 0.12473 | -0.01602 | 2.0192 | 1.9838 | 34.7113 | -28.1913 | 106 | 3724.4094 | 1742.6772 | 15.0416 | 5.0381 | 5.429 | 0.27194 | 5.009 | 27.1468 | Clay | 3 | Clay | 3 | Clay | 3 | Organic Clay | 2 | 97.81 | 1.84 | 0.35 | 542.9036 | 422.2751 | 282.1777 | 249.0228 | 1.9964 |  |  |  |  | 5.0381 | 2.1588 | 2.2574 | 111.475 |  |  | 1.1878 | 1 |  | 63.3413 | 28.1913 | 100 | 0 | 0 | 100 | 0 | 0 | 97.81 | 1.84 | 0.35 | 1 | 4.0935 | 7.6241 | 3.5478 | 3.3625
10.6 | 2.27 | 0.04887 | 0.12139 | -0.00264 | 2.0213 | 1.9874 | 34.7769 | -28.2569 | 106 | 3731.3648 | 1745.5381 | 15.07 | 4.7399 | 5.1762 | 0.25757 | 4.9761 | 30.2998 | Clay | 3 | Clay | 3 | Clay | 3 | Organic Clay | 2 | 97.81 | 1.84 | 0.35 | 517.6172 | 392.1172 | 263.2129 | 313.2994 | 2.0096 |  |  |  |  | 4.7399 | 2.0987 | 2.1057 | 111.475 |  |  | 1.0968 | 1 |  | 58.8176 | 28.2569 | 100 | 0 | 0 | 100 | 0 | 0 | 97.81 | 1.84 | 0.35 | 1 | 3.7931 | 7.7804 | 3.5797 | 3.3779
10.62 | 2.27 | 0.04904 | 0.11339 | 0.02596 | 2.0181 | 1.9811 | 34.8425 | -28.3225 | 106 | 3738.3202 | 1748.399 | 15.0984 | 4.8501 | 5.3835 | 0.22315 | 4.1451 | 37.0394 | Clay | 3 | Clay | 3 | Clay | 3 | Organic Clay | 2 | 97.81 | 1.84 | 0.35 | 538.3451 | 416.0938 | 278.7588 | 451.3572 | 2.4125 |  |  |  |  | 4.8501 | 2.0803 | 2.2301 | 111.475 |  |  | 1.1651 | 1 |  | 62.4141 | 28.3225 | 100 | 0 | 0 | 100 | 0 | 0 | 97.81 | 1.84 | 0.35 | 1 | 4.02 | 6.3498 | 3.5077 | 3.3193
10.64 | 2.27 | 0.04937 | 0.10816 | 0.03527 | 2.0213 | 1.9825 | 34.9081 | -28.3881 | 106 | 3745.2756 | 1751.2598 | 15.1269 | 5.0641 | 5.629 | 0.20065 | 3.5646 | 39.2333 | Clay | 3 | Clay | 3 | Clay | 3 | Organic Clay | 2 | 93.4507 | 6.1993 | 0.35 | 562.9018 | 444.5749 | 297.1763 | 495.9039 | 2.8054 |  |  |  |  | 5.0641 | 2.0858 | 2.3774 | 111.475 |  |  | 1.2465 | 1 |  | 66.6862 | 28.3881 | 100 | 0 | 0 | 100 | 0 | 0 | 93.4507 | 6.1993 | 0.35 | 1 | 4.2899 | 5.3416 | 3.4417 | 3.2672
10.66 | 2.27 | 0.04953 | 0.10766 | 0.01505 | 2.0198 | 1.9876 | 34.9738 | -28.4538 | 106 | 3752.231 | 1754.1207 | 15.1553 | 5.1678 | 5.6641 | 0.1985 | 3.5045 | 34.4685 | Clay | 3 | Clay | 3 | Clay | 3 | Organic Clay | 2 | 90.348 | 8.7123 | 0.93969 | 566.4149 | 448.2988 | 299.8112 | 397.2995 | 2.8535 |  |  |  |  | 5.1678 | 2.0896 | 2.3985 | 111.475 |  |  | 1.2551 | 1 |  | 67.2448 | 28.4538 | 100 | 0 | 0 | 100 | 0 | 0 | 90.348 | 8.7123 | 0.93969 | 1 | 4.319 | 5.2402 | 3.4345 | 3.2609
10.68 | 2.27 | 0.04982 | 0.11213 | 0.00821 | 2.0361 | 2.0048 | 35.0394 | -28.5194 | 106 | 3759.1864 | 1756.9816 | 15.1837 | 5.3558 | 5.829 | 0.21773 | 3.7353 | 32.8566 | Clay | 3 | Clay | 3 | Clay | 3 | Organic Clay | 2 | 94.4625 | 5.1875 | 0.35 | 582.8977 | 467.2812 | 312.1732 | 363.5567 | 2.6771 |  |  |  |  | 5.3558 | 2.1509 | 2.4974 | 111.475 |  |  | 1.3084 | 1 |  | 70.0922 | 28.5194 | 100 | 0 | 0 | 100 | 0 | 0 | 94.4625 | 5.1875 | 0.35 | 1 | 4.4956 | 5.513 | 3.4327 | 3.2655
10.7 | 2.27 | 0.05091 | 0.11639 | 0.00601 | 2.021 | 1.9902 | 35.105 | -28.585 | 106 | 3766.1417 | 1759.8425 | 15.2122 | 6.0626 | 6.5283 | 0.23606 | 3.6159 | 32.3382 | Clay | 3 | Clay | 3 | Clay | 3 | Organic Clay | 2 | 87.8502 | 10.9352 | 1.2146 | 652.8275 | 549.1424 | 364.6206 | 352.3069 | 2.7655 |  |  |  |  | 6.0626 | 2.3036 | 2.917 | 111.475 |  |  | 1.5472 | 1 |  | 82.3714 | 28.585 | 100 | 0 | 0 | 100 | 0 | 0 | 87.8502 | 10.9352 | 1.2146 | 1 | 5.2791 | 5.0818 | 3.3553 | 3.2167
10.72 | 2.27 | 0.05188 | 0.12238 | 0.00305 | 2.0178 | 1.9863 | 35.1706 | -28.6506 | 106 | 3773.0971 | 1762.7034 | 15.2406 | 6.6916 | 7.1472 | 0.26183 | 3.6634 | 31.6407 | Clay | 3 | Clay | 3 | Clay | 3 | Clay | 3 | 85.9788 | 12.622 | 1.3992 | 714.7185 | 621.5463 | 411.0389 | 337.3729 | 2.7297 |  |  |  |  | 6.6916 | 2.4551 | 3.2883 | 111.475 |  |  | 1.7587 | 1 |  | 93.2319 | 28.6506 | 100 | 0 | 0 | 100 | 0 | 0 | 85.9788 | 12.622 | 1.3992 | 1 | 5.9688 | 4.9771 | 3.3065 | 3.1872
10.74 | 2.27 | 0.05245 | 0.13199 | -0.00392 | 2.0198 | 1.9917 | 35.2362 | -28.7162 | 106 | 3780.0525 | 1765.5643 | 15.269 | 7.0612 | 7.4931 | 0.30317 | 4.046 | 29.9982 | Clay | 3 | Clay | 3 | Clay | 3 | Clay | 3 | 93.2818 | 6.3682 | 0.35 | 749.3125 | 661.836 | 436.9844 | 302.9999 | 2.4716 |  |  |  |  | 7.0612 | 2.5779 | 3.4959 | 111.475 |  |  | 1.875 | 1 |  | 99.2754 | 28.7162 | 100 | 0 | 0 | 100 | 0 | 0 | 93.2818 | 6.3682 | 0.35 | 1 | 6.3471 | 5.4108 | 3.3061 | 3.1947
10.76 | 2.27 | 0.05276 | 0.13975 | -0.03068 | 2.0198 | 1.9893 | 35.3018 | -28.7818 | 106 | 3787.0079 | 1768.4252 | 15.2975 | 7.2622 | 7.6033 | 0.33656 | 4.4264 | 23.6922 | Clay | 3 | Clay | 3 | Clay | 3 | Clay | 3 | 97.81 | 1.84 | 0.35 | 760.3325 | 674.3915 | 445.2494 | 172.6919 | 2.2592 |  |  |  |  | 7.2622 | 2.6438 | 3.562 | 111.475 |  |  | 1.9088 | 1 |  | 101.1587 | 28.7818 | 100 | 0 | 0 | 100 | 0 | 0 | 97.81 | 1.84 | 0.35 | 1 | 6.4575 | 5.8943 | 3.3222 | 3.212
10.78 | 2.27 | 0.05245 | 0.15017 | -0.0633 | 2.0234 | 1.9919 | 35.3675 | -28.8475 | 106 | 3793.9633 | 1771.2861 | 15.3259 | 7.0612 | 7.2916 | 0.38138 | 5.2304 | 16.0053 | Clay | 3 | Clay | 3 | Clay | 3 | Organic Clay | 2 | 97.81 | 1.84 | 0.35 | 729.1628 | 637.3121 | 421.8721 | 13.9767 | 1.9119 |  |  |  |  | 7.0612 | 2.6442 | 3.375 | 111.475 |  |  | 1.7953 | 1 |  | 95.5968 | 28.8475 | 100 | 0 | 0 | 100 | 0 | 0 | 97.81 | 1.84 | 0.35 | 1 | 6.0912 | 7.0697 | 3.3902 | 3.2692
10.8 | 2.27 | 0.05234 | 0.15568 | -0.08778 | 2.0211 | 1.9878 | 35.4331 | -28.9131 | 106 | 3800.9186 | 1774.147 | 15.3543 | 6.9898 | 7.1372 | 0.40509 | 5.6757 | 10.2366 | Clay | 3 | Clay | 3 | Clay | 3 | Organic Clay | 2 | 97.81 | 1.84 | 0.35 | 713.7234 | 618.739 | 410.2926 | 0 | 1.7619 |  |  |  |  | 6.9898 | 2.6459 | 3.2823 | 111.475 |  |  | 1.7371 | 1 |  | 92.8108 | 28.9131 | 100 | 0 | 0 | 100 | 0 | 0 | 97.81 | 1.84 | 0.35 | 1 | 5.9034 | 7.7355 | 3.4249 | 3.2978
10.82 | 2.27 | 0.0525 | 0.15402 | -0.09945 | 2.0221 | 1.9929 | 35.4987 | -28.9787 | 106 | 3807.874 | 1777.0079 | 15.3828 | 7.0936 | 7.2014 | 0.39795 | 5.526 | 7.4866 | Clay | 3 | Clay | 3 | Clay | 3 | Organic Clay | 2 | 97.81 | 1.84 | 0.35 | 720.1379 | 625.8763 | 415.1034 | 0 | 1.8096 |  |  |  |  | 7.0936 | 2.6506 | 3.3208 | 111.475 |  |  | 1.7549 | 1 |  | 93.8814 | 28.9787 | 100 | 0 | 0 | 100 | 0 | 0 | 97.81 | 1.84 | 0.35 | 1 | 5.9622 | 7.5121 | 3.4137 | 3.2878
10.84 | 2.27 | 0.05326 | 0.15343 | -0.10075 | 2.0234 | 1.9923 | 35.5643 | -29.0443 | 106 | 3814.8294 | 1779.8688 | 15.4112 | 7.5864 | 7.6898 | 0.39541 | 5.142 | 7.1802 | Clay | 3 | Clay | 3 | Clay | 3 | Clay | 3 | 97.81 | 1.84 | 0.35 | 768.9757 | 682.9233 | 451.7317 | 0 | 1.9448 |  |  |  |  | 7.5864 | 2.7387 | 3.6139 | 111.475 |  |  | 1.9196 | 1 |  | 102.4385 | 29.0443 | 100 | 0 | 0 | 100 | 0 | 0 | 97.81 | 1.84 | 0.35 | 1 | 6.4975 | 6.8382 | 3.3591 | 3.2463
10.86 | 2.27 | 0.05329 | 0.15647 | -0.10017 | 2.0225 | 1.9927 | 35.6299 | -29.1099 | 106 | 3821.7848 | 1782.7297 | 15.4396 | 7.6058 | 7.7112 | 0.40849 | 5.2974 | 7.3169 | Clay | 3 | Clay | 3 | Clay | 3 | Organic Clay | 2 | 97.81 | 1.84 | 0.35 | 771.1177 | 685.0342 | 453.3383 | 0 | 1.8877 |  |  |  |  | 7.6058 | 2.7596 | 3.6267 | 111.475 |  |  | 1.9222 | 1 |  | 102.7551 | 29.1099 | 100 | 0 | 0 | 100 | 0 | 0 | 97.81 | 1.84 | 0.35 | 1 | 6.5072 | 7.0426 | 3.3665 | 3.253
10.88 | 2.27 | 0.05389 | 0.15459 | -0.09257 | 2.0322 | 1.9973 | 35.6955 | -29.1755 | 106 | 3828.7402 | 1785.5906 | 15.4681 | 7.9949 | 8.126 | 0.4004 | 4.9274 | 9.1079 | Clay | 3 | Clay | 3 | Clay | 3 | Clay | 3 | 97.81 | 1.84 | 0.35 | 812.6011 | 733.4291 | 484.4508 | 0 | 2.0295 |  |  |  |  | 7.9949 | 2.8284 | 3.8756 | 111.475 |  |  | 2.0611 | 1 |  | 110.0144 | 29.1755 | 100 | 0 | 0 | 100 | 0 | 0 | 97.81 | 1.84 | 0.35 | 1 | 6.9575 | 6.446 | 3.3199 | 3.216
10.9 | 2.27 | 0.05402 | 0.15311 | -0.08728 | 2.0206 | 1.9877 | 35.7612 | -29.2412 | 106 | 3835.6955 | 1788.4514 | 15.4965 | 8.0792 | 8.2283 | 0.39403 | 4.7888 | 10.3544 | Clay | 3 | Clay | 3 | Clay | 3 | Clay | 3 | 97.81 | 1.84 | 0.35 | 822.8254 | 745.0486 | 492.1191 | 0 | 2.0882 |  |  |  |  | 8.0792 | 2.8412 | 3.937 | 111.475 |  |  | 2.0915 | 1 |  | 111.7573 | 29.2412 | 100 | 0 | 0 | 100 | 0 | 0 | 97.81 | 1.84 | 0.35 | 1 | 7.0568 | 6.2442 | 3.3066 | 3.2043
10.92 | 2.27 | 0.05452 | 0.15488 | -0.07751 | 2.0244 | 1.9923 | 35.8268 | -29.3068 | 106 | 3842.6509 | 1791.3123 | 15.5249 | 8.4034 | 8.5856 | 0.40165 | 4.6781 | 12.6567 | Clay | 3 | Clay | 3 | Clay | 3 | Clay | 3 | 97.81 | 1.84 | 0.35 | 858.5611 | 786.6814 | 518.9208 | 0 | 2.1376 |  |  |  |  | 8.4034 | 2.9184 | 4.1514 | 111.475 |  |  | 2.2102 | 1 |  | 118.0022 | 29.3068 | 100 | 0 | 0 | 100 | 0 | 0 | 97.81 | 1.84 | 0.35 | 1 | 7.4407 | 6.0269 | 3.279 | 3.1834
10.94 | 2.27 | 0.05572 | 0.15942 | -0.07082 | 2.0182 | 1.9894 | 35.8924 | -29.3724 | 106 | 3849.6063 | 1794.1732 | 15.5534 | 9.1814 | 9.3864 | 0.42118 | 4.4871 | 14.2332 | Clay | 3 | Clay | 3 | Clay | 3 | Clay | 3 | 93.9768 | 5.6732 | 0.35 | 938.6401 | 880.4828 | 578.9801 | 0 | 2.2286 |  |  |  |  | 9.1814 | 3.0929 | 4.6318 | 111.475 |  |  | 2.4831 | 1 |  | 132.0724 | 29.3724 | 100 | 0 | 0 | 100 | 0 | 0 | 93.9768 | 5.6732 | 0.35 | 1 | 8.3176 | 5.6446 | 3.2233 | 3.1415
10.96 | 2.27 | 0.05659 | 0.16333 | -0.05908 | 2.021 | 1.9827 | 35.958 | -29.438 | 106 | 3856.5617 | 1797.0341 | 15.5818 | 9.7456 | 9.9904 | 0.438 | 4.3842 | 16.9998 | Clay | 3 | Clay | 3 | Clay | 3 | Clay | 3 | 90.3824 | 8.682 | 0.93567 | 999.0353 | 951.1269 | 624.2765 | 29.1694 | 2.2809 |  |  |  |  | 9.7456 | 3.2275 | 4.9942 | 111.475 |  |  | 2.6877 | 1 |  | 142.669 | 29.438 | 100 | 0 | 0 | 100 | 0 | 0 | 90.3824 | 8.682 | 0.93567 | 1 | 8.9726 | 5.4329 | 3.1871 | 3.1137
10.98 | 2.27 | 0.05728 | 0.16841 | -0.04582 | 2.0228 | 1.992 | 36.0236 | -29.5036 | 106 | 3863.5171 | 1799.895 | 15.6102 | 10.193 | 10.4827 | 0.45986 | 4.3868 | 20.1245 | Clay | 3 | Clay | 3 | Clay | 3 | Clay | 3 | 89.7171 | 9.2706 | 1.0123 | 1048.2749 | 1008.6468 | 661.2062 | 92.8643 | 2.2796 |  |  |  |  | 10.193 | 3.3468 | 5.2896 | 111.475 |  |  | 2.8533 | 1 |  | 151.297 | 29.5036 | 100 | 0 | 0 | 100 | 0 | 0 | 89.7171 | 9.2706 | 1.0123 | 1 | 9.5017 | 5.3778 | 3.1648 | 3.0972
11 | 2.27 | 0.05853 | 0.17161 | -0.03505 | 2.0218 | 1.9913 | 36.0892 | -29.5692 | 106 | 3870.4724 | 1802.7559 | 15.6387 | 11.0035 | 11.3298 | 0.47362 | 4.1803 | 22.6624 | Clay | 3 | Clay | 3 | Clay | 3 | Clay | 3 | 82.9913 | 15.3496 | 1.6591 | 1132.9804 | 1107.8912 | 724.7353 | 144.4886 | 2.3922 |  |  |  |  | 11.0035 | 3.5233 | 5.7979 | 111.475 |  |  | 3.143 | 1 |  | 166.1837 | 29.5692 | 100 | 0 | 0 | 100 | 0 | 0 | 82.9913 | 15.3496 | 1.6591 | 1 | 10.4225 | 5.0414 | 3.1159 | 3.0576
11.02 | 2.27 | 0.0593 | 0.18121 | -0.02084 | 2.0246 | 1.9924 | 36.1549 | -29.6349 | 106 | 3877.4278 | 1805.6168 | 15.6671 | 11.5027 | 11.8773 | 0.51492 | 4.3354 | 26.011 | Clay | 3 | Clay | 3 | Clay | 3 | Clay | 3 | 85.9791 | 12.6217 | 1.3992 | 1187.7297 | 1171.8929 | 765.7973 | 212.7887 | 2.3066 |  |  |  |  | 11.5027 | 3.6741 | 6.1264 | 111.475 |  |  | 3.3277 | 1 |  | 175.7839 | 29.6349 | 100 | 0 | 0 | 100 | 0 | 0 | 85.9791 | 12.6217 | 1.3992 | 1 | 11.0085 | 5.1811 | 3.1046 | 3.0509
11.04 | 2.27 | 0.06027 | 0.19172 | -0.01495 | 2.0298 | 1.9991 | 36.2205 | -29.7005 | 106 | 3884.3832 | 1808.4777 | 15.6955 | 12.1317 | 12.5262 | 0.56014 | 4.4717 | 27.399 | Clay | 3 | Clay | 3 | Clay | 3 | Clay | 3 | 88.0378 | 10.7671 | 1.1951 | 1252.6239 | 1247.8299 | 814.4679 | 240.7564 | 2.2363 |  |  |  |  | 12.1317 | 3.8468 | 6.5157 | 111.475 |  |  | 3.5479 | 1 |  | 187.1745 | 29.7005 | 100 | 0 | 0 | 100 | 0 | 0 | 88.0378 | 10.7671 | 1.1951 | 1 | 11.7049 | 5.2923 | 3.0896 | 3.0408
11.06 | 2.27 | 0.06133 | 0.19617 | -0.02302 | 2.0212 | 1.9906 | 36.2861 | -29.7661 | 106 | 3891.3386 | 1811.3386 | 15.724 | 12.819 | 13.1862 | 0.57928 | 4.3931 | 25.4973 | Clay | 3 | Clay | 3 | Clay | 3 | Clay | 3 | 84.3335 | 14.1192 | 1.5473 | 1318.6166 | 1325.0592 | 863.9624 | 201.051 | 2.2763 |  |  |  |  | 12.819 | 3.9928 | 6.9117 | 111.475 |  |  | 3.7718 | 1 |  | 198.7589 | 29.7661 | 100 | 0 | 0 | 100 | 0 | 0 | 84.3335 | 14.1192 | 1.5473 | 1 | 12.4113 | 5.1535 | 3.0626 | 3.0185
11.08 | 2.27 | 0.06189 | 0.19704 | -0.04317 | 2.0254 | 1.9993 | 36.3517 | -29.8317 | 106 | 3898.294 | 1814.1995 | 15.7524 | 13.1821 | 13.4809 | 0.58303 | 4.3248 | 20.7489 | Clay | 3 | Clay | 3 | Clay | 3 | Clay | 3 | 81.3222 | 16.8899 | 1.7878 | 1348.0898 | 1359.3244 | 886.0673 | 102.7859 | 2.3122 |  |  |  |  | 13.1821 | 4.0537 | 7.0885 | 111.475 |  |  | 3.8672 | 1 |  | 203.8987 | 29.8317 | 100 | 0 | 0 | 100 | 0 | 0 | 81.3222 | 16.8899 | 1.7878 | 1 | 12.7128 | 5.0558 | 3.0492 | 3.0068
11.1 | 2.27 | 0.06189 | 0.19477 | -0.05218 | 2.0257 | 1.9951 | 36.4173 | -29.8973 | 106 | 3905.2493 | 1817.0604 | 15.7808 | 13.1821 | 13.4503 | 0.57326 | 4.2621 | 18.6257 | Clay | 3 | Clay | 3 | Clay | 3 | Clay | 3 | 79.5319 | 18.5531 | 1.915 | 1345.0324 | 1355.3183 | 883.7743 | 58.5237 | 2.3463 |  |  |  |  | 13.1821 | 4.0392 | 7.0702 | 111.475 |  |  | 3.8481 | 1 |  | 203.2977 | 29.8973 | 100 | 0 | 0 | 100 | 0 | 0 | 79.5319 | 18.5531 | 1.915 | 1 | 12.6553 | 4.9859 | 3.0469 | 3.0036
11.12 | 2.27 | 0.06155 | 0.19378 | -0.05691 | 2.0198 | 1.9918 | 36.4829 | -29.9629 | 106 | 3912.2047 | 1819.9213 | 15.8093 | 12.9617 | 13.2138 | 0.569 | 4.3061 | 17.5111 | Clay | 3 | Clay | 3 | Clay | 3 | Clay | 3 | 80.9512 | 17.2337 | 1.8151 | 1321.3815 | 1327.0846 | 866.0361 | 35.0094 | 2.3223 |  |  |  |  | 12.9617 | 3.9918 | 6.9283 | 111.475 |  |  | 3.7571 | 1 |  | 199.0627 | 29.9629 | 100 | 0 | 0 | 100 | 0 | 0 | 80.9512 | 17.2337 | 1.8151 | 1 | 12.3716 | 5.0543 | 3.0583 | 3.0124
11.14 | 2.42 | 0.06097 | 0.19143 | -0.0455 | 2.0358 | 2.0077 | 36.5486 | -30.0286 | 106 | 3919.1601 | 1822.7822 | 15.8377 | 12.5856 | 12.8765 | 0.55889 | 4.3404 | 20.1999 | Clay | 3 | Clay | 3 | Clay | 3 | Clay | 3 | 82.9109 | 15.4236 | 1.6655 | 1287.6457 | 1286.9863 | 840.7343 | 89.7361 | 2.3039 |  |  |  |  | 12.5856 | 3.9192 | 6.7259 | 111.475 |  |  | 3.6313 | 1 |  | 193.0479 | 30.0286 | 100 | 0 | 0 | 100 | 0 | 0 | 82.9109 | 15.4236 | 1.6655 | 1 | 11.9783 | 5.1195 | 3.0727 | 3.0234
11.16 | 2.27 | 0.06025 | 0.18862 | -0.03779 | 2.023 | 1.9992 | 36.6142 | -30.0942 | 106 | 3926.1155 | 1825.643 | 15.8661 | 12.1187 | 12.4358 | 0.5468 | 4.397 | 22.0167 | Clay | 3 | Clay | 3 | Clay | 3 | Clay | 3 | 85.5505 | 13.0105 | 1.439 | 1243.5767 | 1234.7312 | 807.6825 | 126.5266 | 2.2743 |  |  |  |  | 12.1187 | 3.8248 | 6.4615 | 111.475 |  |  | 3.4703 | 1 |  | 185.2097 | 30.0942 | 100 | 0 | 0 | 100 | 0 | 0 | 85.5505 | 13.0105 | 1.439 | 1 | 11.4729 | 5.2212 | 3.0927 | 3.0388
11.18 | 0.17 | 0.06051 | 0.18531 | -0.04806 | 2.0385 | 2.0152 | 36.6798 | -30.1598 | 106 | 3933.0709 | 1828.5039 | 15.8946 | 12.2873 | 12.5695 | 0.53256 | 4.2369 | 19.5966 | Clay | 3 | Clay | 3 | Clay | 3 | Clay | 3 | 80.9582 | 17.2273 | 1.8145 | 1256.9503 | 1250.0557 | 817.7127 | 76.1563 | 2.3602 |  |  |  |  | 12.2873 | 3.836 | 6.5417 | 111.475 |  |  | 3.5091 | 1 |  | 187.5084 | 30.1598 | 100 | 0 | 0 | 100 | 0 | 0 | 80.9582 | 17.2273 | 1.8145 | 1 | 11.5974 | 5.0228 | 3.0785 | 3.0253
11.2 | 2.14 | 0.06072 | 0.1808 | -0.04845 | 2.0267 | 2.0047 | 36.7454 | -30.2254 | 106 | 3940.0262 | 1831.3648 | 15.923 | 12.4235 | 12.7043 | 0.51316 | 4.0392 | 19.5047 | Clay | 3 | Clay | 3 | Clay | 3 | Clay | 3 | 75.7841 | 22.0624 | 2.1535 | 1270.4345 | 1265.5104 | 827.8259 | 73.6808 | 2.4757 |  |  |  |  | 12.4235 | 3.8412 | 6.6226 | 111.475 |  |  | 3.5482 | 1 |  | 189.8266 | 30.2254 | 100 | 0 | 0 | 100 | 0 | 0 | 75.7841 | 22.0624 | 2.1535 | 1 | 11.7228 | 4.7805 | 3.0615 | 3.009
11.22 | 2.14 | 0.061 | 0.18078 | -0.03356 | 2.0255 | 2.0043 | 36.811 | -30.291 | 106 | 3946.9816 | 1834.2257 | 15.9514 | 12.605 | 12.9364 | 0.51307 | 3.9661 | 23.0135 | Clay | 3 | Clay | 3 | Clay | 3 | Clay | 3 | 73.9527 | 23.7857 | 2.2615 | 1293.6426 | 1292.4049 | 845.2319 | 145.2774 | 2.5214 |  |  |  |  | 12.605 | 3.886 | 6.7619 | 111.475 |  |  | 3.6208 | 1 |  | 193.8607 | 30.291 | 100 | 0 | 0 | 100 | 0 | 0 | 73.9527 | 23.7857 | 2.2615 | 1 | 11.9537 | 4.6801 | 3.0491 | 2.9979
11.24 | 2.14 | 0.06166 | 0.18083 | -0.02236 | 2.0262 | 1.998 | 36.8766 | -30.3566 | 106 | 3953.937 | 1837.0866 | 15.9799 | 13.033 | 13.4024 | 0.51329 | 3.8298 | 25.6528 | Clay | 3 | Clay | 3 | Clay | 3 | Clay | 3 | 69.8603 | 27.6407 | 2.499 | 1340.238 | 1346.8139 | 880.1785 | 198.9861 | 2.6111 |  |  |  |  | 13.033 | 3.9748 | 7.0414 | 111.475 |  |  | 3.7741 | 1 |  | 202.0221 | 30.3566 | 100 | 0 | 0 | 100 | 0 | 0 | 69.8603 | 27.6407 | 2.499 | 1 | 12.4386 | 4.4925 | 3.0246 | 2.9765
11.26 | 2.14 | 0.06278 | 0.18228 | -0.00914 | 2.0245 | 2.001 | 36.9423 | -30.4223 | 106 | 3960.8924 | 1839.9475 | 16.0083 | 13.7592 | 14.1735 | 0.51953 | 3.6655 | 28.7681 | Silty Clay | 4 | Silt mxture | 4 | Clay | 3 | Clay | 3 | 64.4059 | 32.7447 | 2.8494 | 1417.3456 | 1437.1195 | 938.0092 | 262.4871 | 2.7281 |  |  |  |  | 9.1728 | 4.1269 | 7.5041 | 114.66 |  |  | 4.033 | 1 |  | 215.5679 | 30.4223 | 100 | 0 | 0 | 100 | 0 | 0 | 64.4059 | 32.7447 | 2.8494 | 1 | 13.2536 | 4.2609 | 2.9887 | 2.9456
11.28 | 2.27 | 0.06127 | 0.18511 | 0.00629 | 2.0294 | 2.0068 | 37.0079 | -30.4879 | 106 | 3967.8478 | 1842.8084 | 16.0367 | 12.7801 | 13.2467 | 0.5317 | 4.0138 | 32.4042 | Clay | 3 | Clay | 3 | Clay | 3 | Clay | 3 | 75.7709 | 22.0748 | 2.1543 | 1324.6721 | 1327.6828 | 868.5041 | 336.7014 | 2.4914 |  |  |  |  | 12.7801 | 3.9696 | 6.948 | 111.475 |  |  | 3.7044 | 1 |  | 199.1524 | 30.4879 | 100 | 0 | 0 | 100 | 0 | 0 | 75.7709 | 22.0748 | 2.1543 | 1 | 12.2235 | 4.7209 | 3.0439 | 2.9929
11.3 | 2.14 | 0.06206 | 0.19251 | -0.00241 | 2.0222 | 1.9959 | 37.0735 | -30.5535 | 106 | 3974.8031 | 1845.6693 | 16.0652 | 13.2923 | 13.7294 | 0.56354 | 4.1046 | 30.354 | Clay | 3 | Clay | 3 | Clay | 3 | Clay | 3 | 76.6719 | 21.2285 | 2.0996 | 1372.944 | 1384.0641 | 904.708 | 293.9419 | 2.4363 |  |  |  |  | 13.2923 | 4.0967 | 7.2377 | 111.475 |  |  | 3.8628 | 1 |  | 207.6096 | 30.5535 | 100 | 0 | 0 | 100 | 0 | 0 | 76.6719 | 21.2285 | 2.0996 | 1 | 12.7239 | 4.7993 | 3.0347 | 2.9865
11.32 | 2.14 | 0.06272 | 0.19785 | -0.01122 | 2.0252 | 2.0013 | 37.1391 | -30.6191 | 106 | 3981.7585 | 1848.5302 | 16.0936 | 13.7203 | 14.1275 | 0.58651 | 4.1516 | 28.2779 | Clay | 3 | Clay | 3 | Clay | 3 | Clay | 3 | 76.708 | 21.1946 | 2.0974 | 1412.7493 | 1430.4848 | 934.562 | 250.6492 | 2.4087 |  |  |  |  | 13.7203 | 4.1976 | 7.4765 | 111.475 |  |  | 3.9917 | 1 |  | 214.5727 | 30.6191 | 100 | 0 | 0 | 100 | 0 | 0 | 76.708 | 21.1946 | 2.0974 | 1 | 13.1311 | 4.8326 | 3.026 | 2.9798
11.34 | 2.14 | 0.06351 | 0.1999 | -0.01537 | 2.0236 | 1.9993 | 37.2047 | -30.6847 | 106 | 3988.7139 | 1851.3911 | 16.122 | 14.2325 | 14.6257 | 0.59533 | 4.0705 | 27.3 | Clay | 3 | Clay | 3 | Clay | 3 | Clay | 3 | 73.4993 | 24.2129 | 2.2879 | 1462.5652 | 1488.6826 | 971.9239 | 229.9465 | 2.4567 |  |  |  |  | 14.2325 | 4.3018 | 7.7754 | 111.475 |  |  | 4.1549 | 1 |  | 223.3024 | 30.6847 | 100 | 0 | 0 | 100 | 0 | 0 | 73.4993 | 24.2129 | 2.2879 | 1 | 13.6452 | 4.7131 | 3.0062 | 2.9627
11.36 | 2.14 | 0.06397 | 0.20234 | -0.01884 | 2.0202 | 2.0008 | 37.2703 | -30.7503 | 106 | 3995.6693 | 1854.252 | 16.1505 | 14.5308 | 14.9121 | 0.60583 | 4.0626 | 26.4823 | Clay | 3 | Clay | 3 | Clay | 3 | Clay | 3 | 72.6136 | 25.0474 | 2.339 | 1491.2144 | 1521.9784 | 993.4108 | 212.5403 | 2.4615 |  |  |  |  | 14.5308 | 4.3681 | 7.9473 | 111.475 |  |  | 4.2449 | 1 |  | 228.2968 | 30.7503 | 100 | 0 | 0 | 100 | 0 | 0 | 72.6136 | 25.0474 | 2.339 | 1 | 13.9294 | 4.6911 | 2.9979 | 2.9555
11.38 | 2.27 | 0.06459 | 0.20442 | -0.02447 | 2.0271 | 2.0037 | 37.336 | -30.816 | 106 | 4002.6247 | 1857.1129 | 16.1789 | 14.9328 | 15.2951 | 0.61478 | 4.0194 | 25.1556 | Clay | 3 | Silt mxture | 4 | Clay | 3 | Clay | 3 | 70.5894 | 26.9544 | 2.4562 | 1529.5052 | 1566.6172 | 1019.6701 | 184.6631 | 2.4879 |  |  |  |  | 14.9328 | 4.4506 | 8.1377 | 111.475 |  |  | 4.3678 | 1 |  | 234.9926 | 30.816 | 100 | 0 | 0 | 100 | 0 | 0 | 70.5894 | 26.9544 | 2.4562 | 1 | 14.3166 | 4.6245 | 2.9848 | 2.944
11.4 | 2.14 | 0.06478 | 0.20318 | -0.04098 | 2.028 | 2.0021 | 37.4016 | -30.8816 | 106 | 4009.5801 | 1859.9738 | 16.2073 | 15.056 | 15.3622 | 0.60944 | 3.9671 | 21.265 | Silty Clay | 4 | Silt mxture | 4 | Clay | 3 | Clay | 3 | 68.6524 | 28.7762 | 2.5713 | 1536.2225 | 1574.1108 | 1024.1483 | 104.0435 | 2.5207 |  |  |  |  | 10.0373 | 4.459 | 8.169 | 114.66 |  |  | 4.3819 | 1 |  | 236.1166 | 30.8816 | 100 | 0 | 0 | 100 | 0 | 0 | 68.6524 | 28.7762 | 2.5713 | 1 | 14.363 | 4.5626 | 2.98 | 2.939
11.42 | 2.14 | 0.06508 | 0.20917 | -0.04079 | 2.027 | 2.0066 | 37.4672 | -30.9472 | 106 | 4016.5354 | 1862.8346 | 16.2358 | 15.2505 | 15.5574 | 0.63521 | 4.083 | 21.3098 | Clay | 3 | Silt mxture | 4 | Clay | 3 | Clay | 3 | 71.2188 | 26.3617 | 2.4196 | 1555.7392 | 1596.6625 | 1037.1595 | 104.3796 | 2.4492 |  |  |  |  | 15.2505 | 4.5245 | 8.2601 | 111.475 |  |  | 4.4399 | 1 |  | 239.4994 | 30.9472 | 100 | 0 | 0 | 100 | 0 | 0 | 71.2188 | 26.3617 | 2.4196 | 1 | 14.5468 | 4.6882 | 2.9832 | 2.9424
11.44 | 2.27 | 0.06522 | 0.21011 | -0.03844 | 2.0312 | 2.0036 | 37.5328 | -31.0128 | 115 | 4024.0814 | 1866.2861 | 16.2642 | 15.3413 | 15.6561 | 0.63925 | 4.0831 | 21.8636 | Clay | 3 | Silt mxture | 4 | Clay | 3 | Clay | 3 | 71.1016 | 26.472 | 2.4264 | 1565.6143 | 1588.0008 | 1043.7429 | 115.1866 | 2.4491 |  |  |  |  | 15.3413 | 4.5493 | 8.3062 | 111.475 |  |  | 4.4051 | 1 |  | 238.2001 | 31.0128 | 100 | 0 | 0 | 100 | 0 | 0 | 71.1016 | 26.472 | 2.4264 | 1 | 14.6217 | 4.6852 | 2.9813 | 2.9403
11.46 | 2.14 | 0.06524 | 0.21421 | -0.03911 | 2.0333 | 2.0122 | 37.5984 | -31.0784 | 115 | 4031.6273 | 1869.7375 | 16.2927 | 15.3543 | 15.6668 | 0.65689 | 4.1929 | 21.7057 | Clay | 3 | Silt mxture | 4 | Clay | 3 | Clay | 3 | 73.8434 | 23.8887 | 2.2679 | 1566.6838 | 1588.8151 | 1044.4559 | 111.3538 | 2.385 |  |  |  |  | 15.3543 | 4.5717 | 8.3112 | 111.475 |  |  | 4.398 | 1 |  | 238.3223 | 31.0784 | 100 | 0 | 0 | 100 | 0 | 0 | 73.8434 | 23.8887 | 2.2679 | 1 | 14.6021 | 4.812 | 2.9891 | 2.9473
11.48 | 2.14 | 0.06589 | 0.22264 | -0.04204 | 2.0333 | 2.0147 | 37.664 | -31.144 | 115 | 4039.1732 | 1873.189 | 16.3211 | 15.7757 | 16.0784 | 0.69316 | 4.3111 | 21.0152 | Clay | 3 | Silt mxture | 4 | Clay | 3 | Clay | 3 | 75.9967 | 21.8626 | 2.1407 | 1607.836 | 1636.7856 | 1071.8907 | 96.5653 | 2.3196 |  |  |  |  | 15.7757 | 4.6878 | 8.5032 | 111.475 |  |  | 4.5278 | 1 |  | 245.5178 | 31.144 | 100 | 0 | 0 | 100 | 0 | 0 | 75.9967 | 21.8626 | 2.1407 | 1 | 15.0105 | 4.9304 | 2.9866 | 2.9461
11.5 | 2.14 | 0.06619 | 0.22269 | -0.06321 | 2.0361 | 2.0125 | 37.7297 | -31.2097 | 115 | 4046.7192 | 1876.6404 | 16.3495 | 15.9703 | 16.201 | 0.69338 | 4.2798 | 16.0265 | Clay | 3 | Silt mxture | 4 | Clay | 3 | Clay | 3 | 74.3765 | 23.3867 | 2.2368 | 1620.1045 | 1650.7752 | 1080.0696 | 0 | 2.3365 |  |  |  |  | 15.9703 | 4.7129 | 8.5605 | 111.475 |  |  | 4.5586 | 1 |  | 247.6163 | 31.2097 | 100 | 0 | 0 | 100 | 0 | 0 | 74.3765 | 23.3867 | 2.2368 | 1 | 15.1096 | 4.8906 | 2.9821 | 2.9415
11.52 | 2.14 | 0.06597 | 0.22827 | -0.07168 | 2.0354 | 2.0131 | 37.7953 | -31.2753 | 115 | 4054.2651 | 1880.0919 | 16.378 | 15.8276 | 16.0297 | 0.71738 | 4.4753 | 14.0306 | Clay | 3 | Clay | 3 | Clay | 3 | Clay | 3 | 79.3468 | 18.7256 | 1.9275 | 1602.9653 | 1630.1677 | 1068.6436 | 0 | 2.2345 |  |  |  |  | 15.8276 | 4.7072 | 8.4805 | 111.475 |  |  | 4.4893 | 1 |  | 244.5251 | 31.2753 | 100 | 0 | 0 | 100 | 0 | 0 | 79.3468 | 18.7256 | 1.9275 | 1 | 14.8956 | 5.1232 | 2.9998 | 2.9573
11.54 | 2.14 | 0.06613 | 0.22609 | -0.08037 | 2.0322 | 2.0089 | 37.8609 | -31.3409 | 115 | 4061.811 | 1883.5433 | 16.4064 | 15.9314 | 16.1039 | 0.708 | 4.3965 | 11.9828 | Clay | 3 | Clay | 3 | Clay | 3 | Clay | 3 | 76.987 | 20.9328 | 2.0801 | 1610.391 | 1638.4599 | 1073.594 | 0 | 2.2746 |  |  |  |  | 15.9314 | 4.7136 | 8.5152 | 111.475 |  |  | 4.5036 | 1 |  | 245.769 | 31.3409 | 100 | 0 | 0 | 100 | 0 | 0 | 76.987 | 20.9328 | 2.0801 | 1 | 14.9431 | 5.0309 | 2.9937 | 2.9509
11.56 | 2.27 | 0.06587 | 0.22421 | -0.0803 | 2.0322 | 2.0083 | 37.9265 | -31.4065 | 115 | 4069.357 | 1886.9948 | 16.4348 | 15.7628 | 15.9356 | 0.69991 | 4.3922 | 11.9993 | Clay | 3 | Clay | 3 | Clay | 3 | Clay | 3 | 77.1707 | 20.7606 | 2.0687 | 1593.5562 | 1618.2103 | 1062.3708 | 0 | 2.2768 |  |  |  |  | 15.7628 | 4.6759 | 8.4366 | 111.475 |  |  | 4.4357 | 1 |  | 242.7315 | 31.4065 | 100 | 0 | 0 | 100 | 0 | 0 | 77.1707 | 20.7606 | 2.0687 | 1 | 14.7334 | 5.035 | 2.9987 | 2.9542
11.58 | 2.14 | 0.06547 | 0.22097 | -0.06386 | 2.0292 | 2.0046 | 37.9921 | -31.4721 | 115 | 4076.9029 | 1890.4462 | 16.4633 | 15.5034 | 15.732 | 0.68598 | 4.3604 | 15.8734 | Clay | 3 | Clay | 3 | Clay | 3 | Clay | 3 | 77.2159 | 20.7182 | 2.0659 | 1573.1986 | 1593.8163 | 1048.7991 | 0 | 2.2934 |  |  |  |  | 15.5034 | 4.6257 | 8.3416 | 111.475 |  |  | 4.3563 | 1 |  | 239.0724 | 31.4721 | 100 | 0 | 0 | 100 | 0 | 0 | 77.2159 | 20.7182 | 2.0659 | 1 | 14.4871 | 5.0095 | 3.0029 | 2.9565
11.6 | 2.14 | 0.06604 | 0.21454 | -0.06234 | 2.0433 | 2.0166 | 38.0577 | -31.5377 | 115 | 4084.4488 | 1893.8976 | 16.4917 | 15.873 | 16.1067 | 0.65831 | 4.0872 | 16.2315 | Clay | 3 | Silt mxture | 4 | Clay | 3 | Clay | 3 | 69.6941 | 27.797 | 2.5089 | 1610.6736 | 1637.4607 | 1073.7824 | 0 | 2.4467 |  |  |  |  | 15.873 | 4.6688 | 8.5165 | 111.475 |  |  | 4.4721 | 1 |  | 245.6191 | 31.5377 | 100 | 0 | 0 | 100 | 0 | 0 | 69.6941 | 27.797 | 2.5089 | 1 | 14.8525 | 4.6807 | 2.9757 | 2.9309
11.62 | 2.14 | 0.0662 | 0.21793 | -0.0534 | 2.0338 | 2.0081 | 38.1234 | -31.6034 | 115 | 4091.9948 | 1897.3491 | 16.5201 | 15.9767 | 16.2408 | 0.6729 | 4.1432 | 18.3382 | Clay | 3 | Silt mxture | 4 | Clay | 3 | Clay | 3 | 71.125 | 26.45 | 2.425 | 1624.0818 | 1652.7911 | 1082.7212 | 37.4015 | 2.4136 |  |  |  |  | 15.9767 | 4.711 | 8.579 | 111.475 |  |  | 4.5065 | 1 |  | 247.9187 | 31.6034 | 100 | 0 | 0 | 100 | 0 | 0 | 71.125 | 26.45 | 2.425 | 1 | 14.9628 | 4.7404 | 2.9768 | 2.9318
11.64 | 2.27 | 0.06693 | 0.21957 | -0.04377 | 2.0329 | 2.0067 | 38.189 | -31.669 | 115 | 4099.5407 | 1900.8005 | 16.5486 | 16.4501 | 16.7468 | 0.67995 | 4.0602 | 20.6076 | Silty Clay | 4 | Silt mxture | 4 | Clay | 3 | Clay | 3 | 68.3706 | 29.0409 | 2.5885 | 1674.6833 | 1711.8784 | 1116.4555 | 83.4994 | 2.4629 |  |  |  |  | 10.9667 | 4.8144 | 8.8152 | 114.66 |  |  | 4.666 | 1 |  | 256.7818 | 31.669 | 100 | 0 | 0 | 100 | 0 | 0 | 68.3706 | 29.0409 | 2.5885 | 1 | 15.4641 | 4.6265 | 2.959 | 2.9159
11.66 | 2.14 | 0.06752 | 0.22204 | -0.0337 | 2.0324 | 2.008 | 38.2546 | -31.7346 | 115 | 4107.0866 | 1904.252 | 16.577 | 16.8326 | 17.1636 | 0.69058 | 4.0235 | 22.9805 | Silty Clay | 4 | Silt mxture | 4 | Silt mxture | 4 | Clay | 3 | 66.9638 | 30.3597 | 2.6766 | 1716.3564 | 1760.4617 | 1144.2376 | 131.7303 | 2.4854 |  |  |  |  | 11.2218 | 4.9048 | 9.0097 | 114.66 |  |  | 4.795 | 1 |  | 264.0693 | 31.7346 | 100 | 0 | 0 | 100 | 0 | 0 | 66.9638 | 30.3597 | 2.6766 | 1 | 15.8698 | 4.5703 | 2.947 | 2.9052
11.68 | 2.14 | 0.06796 | 0.22043 | -0.03244 | 2.0433 | 2.0179 | 38.3202 | -31.8002 | 115 | 4114.6325 | 1907.7034 | 16.6054 | 17.1179 | 17.4531 | 0.68365 | 3.9171 | 23.2775 | Silty Clay | 4 | Silt mxture | 4 | Silt mxture | 4 | Clay | 3 | 63.7553 | 33.348 | 2.8967 | 1745.3138 | 1794.0855 | 1163.5426 | 137.2534 | 2.5529 |  |  |  |  | 11.412 | 4.9531 | 9.1448 | 114.66 |  |  | 4.8809 | 1 |  | 269.1128 | 31.8002 | 100 | 0 | 0 | 100 | 0 | 0 | 63.7553 | 33.348 | 2.8967 | 1 | 16.1407 | 4.4405 | 2.9333 | 2.8922
11.7 | 2.14 | 0.06952 | 0.22727 | -0.0504 | 2.0347 | 2.0122 | 38.3858 | -31.8658 | 115 | 4122.1785 | 1911.1549 | 16.6339 | 18.1295 | 18.4037 | 0.71308 | 3.8747 | 19.0452 | Silty Clay | 4 | Silt mxture | 4 | Silt mxture | 4 | Clay | 3 | 60.6112 | 36.2393 | 3.1495 | 1840.3709 | 1905.4734 | 1226.9139 | 49.6047 | 2.5809 |  |  |  |  | 12.0863 | 5.1615 | 9.5884 | 114.66 |  |  | 5.1887 | 1 |  | 285.821 | 31.8658 | 100 | 0 | 0 | 100 | 0 | 0 | 60.6112 | 36.2393 | 3.1495 | 1 | 17.1023 | 4.3633 | 2.9091 | 2.8713
11.72 | 2.14 | 0.06854 | 0.22847 | -0.05069 | 2.0383 | 2.0124 | 38.4514 | -31.9314 | 115 | 4129.7244 | 1914.6063 | 16.6623 | 17.494 | 17.7673 | 0.71824 | 4.0425 | 18.9769 | Silty Clay | 4 | Silt mxture | 4 | Silt mxture | 4 | Clay | 3 | 65.9727 | 31.286 | 2.7413 | 1776.7286 | 1830.1562 | 1184.4857 | 47.614 | 2.4737 |  |  |  |  | 11.6627 | 5.0514 | 9.2914 | 114.66 |  |  | 4.9631 | 1 |  | 274.5234 | 31.9314 | 100 | 0 | 0 | 100 | 0 | 0 | 65.9727 | 31.286 | 2.7413 | 1 | 16.4028 | 4.5741 | 2.9361 | 2.8948
11.74 | 2.27 | 0.06872 | 0.2433 | -0.04094 | 2.0364 | 2.0114 | 38.5171 | -31.9971 | 115 | 4137.2703 | 1918.0577 | 16.6907 | 17.6107 | 17.9171 | 0.78204 | 4.3648 | 21.2744 | Clay | 3 | Silt mxture | 4 | Clay | 3 | Clay | 3 | 74.2588 | 23.4975 | 2.2437 | 1791.7084 | 1847.3357 | 1194.4723 | 94.2936 | 2.2911 |  |  |  |  | 17.6107 | 5.1457 | 9.3613 | 111.475 |  |  | 5.0016 | 1 |  | 277.1004 | 31.9971 | 100 | 0 | 0 | 100 | 0 | 0 | 74.2588 | 23.4975 | 2.2437 | 1 | 16.5255 | 4.9345 | 2.9549 | 2.9131
11.76 | 2.14 | 0.06878 | 0.24354 | -0.02791 | 2.0317 | 2.0181 | 38.5827 | -32.0627 | 115 | 4144.8163 | 1921.5092 | 16.7192 | 17.6496 | 18.0002 | 0.78308 | 4.3504 | 24.345 | Clay | 3 | Silt mxture | 4 | Clay | 3 | Clay | 3 | 74.1006 | 23.6464 | 2.2529 | 1800.0204 | 1856.6706 | 1200.0136 | 156.8735 | 2.2987 |  |  |  |  | 17.6496 | 5.1642 | 9.4001 | 111.475 |  |  | 5.0176 | 1 |  | 278.5006 | 32.0627 | 100 | 0 | 0 | 100 | 0 | 0 | 74.1006 | 23.6464 | 2.2529 | 1 | 16.5784 | 4.9164 | 2.9528 | 2.9106
11.78 | 2.14 | 0.06962 | 0.2421 | -0.02717 | 2.03 | 2.0101 | 38.6483 | -32.1283 | 115 | 4152.3622 | 1924.9606 | 16.7476 | 18.1943 | 18.5474 | 0.77688 | 4.1886 | 24.5193 | Clay | 3 | Silt mxture | 4 | Silt mxture | 4 | Clay | 3 | 69.0526 | 28.4002 | 2.5472 | 1854.7377 | 1920.6 | 1236.4918 | 159.8759 | 2.3874 |  |  |  |  | 18.1943 | 5.2616 | 9.6554 | 111.475 |  |  | 5.1884 | 1 |  | 288.09 | 32.1283 | 100 | 0 | 0 | 100 | 0 | 0 | 69.0526 | 28.4002 | 2.5472 | 1 | 17.1133 | 4.7166 | 2.9306 | 2.8901
11.8 | 2.14 | 0.07171 | 0.24687 | -0.03266 | 2.0407 | 2.0121 | 38.7139 | -32.1939 | 115 | 4159.9081 | 1928.4121 | 16.776 | 19.5495 | 19.8839 | 0.7974 | 4.0103 | 23.2256 | Silty Clay | 4 | Silt mxture | 4 | Silt mxture | 4 | Clay | 3 | 62.1755 | 34.8062 | 3.0183 | 1988.3918 | 2077.3962 | 1325.5945 | 132.6774 | 2.4936 |  |  |  |  | 13.033 | 5.531 | 10.2792 | 114.66 |  |  | 5.6223 | 1 |  | 311.6094 | 32.1939 | 100 | 0 | 0 | 100 | 0 | 0 | 62.1755 | 34.8062 | 3.0183 | 0.99703 | 18.4597 | 4.4788 | 2.891 | 2.8548
11.82 | 2.27 | 0.07076 | 0.25528 | -0.0742 | 2.0335 | 2.0079 | 38.7795 | -32.2595 | 115 | 4167.4541 | 1931.8635 | 16.8045 | 18.9335 | 19.127 | 0.83358 | 4.3582 | 13.4367 | Clay | 3 | Silt mxture | 4 | Silt mxture | 4 | Clay | 3 | 71.3442 | 26.2435 | 2.4123 | 1912.6971 | 1987.8998 | 1275.1314 | 0 | 2.2946 |  |  |  |  | 18.9335 | 5.4293 | 9.9259 | 111.475 |  |  | 5.3571 | 1 |  | 298.185 | 32.2595 | 100 | 0 | 0 | 100 | 0 | 0 | 71.3442 | 26.2435 | 2.4123 | 1 | 17.6444 | 4.891 | 2.9307 | 2.8909
11.84 | 2.14 | 0.07091 | 0.26027 | -0.05866 | 2.0354 | 2.0099 | 38.8451 | -32.3251 | 115 | 4175 | 1935.315 | 16.8329 | 19.0307 | 19.277 | 0.85505 | 4.4356 | 17.0987 | Clay | 3 | Silt mxture | 4 | Silt mxture | 4 | Clay | 3 | 73.5073 | 24.2053 | 2.2874 | 1927.6965 | 2005.1023 | 1285.131 | 5.4687 | 2.2545 |  |  |  |  | 19.0307 | 5.48 | 9.9959 | 111.475 |  |  | 5.3946 | 1 |  | 300.7653 | 32.3251 | 100 | 0 | 0 | 100 | 0 | 0 | 73.5073 | 24.2053 | 2.2874 | 1 | 17.764 | 4.9743 | 2.9333 | 2.8932
11.86 | 2.14 | 0.07084 | 0.25555 | -0.0648 | 2.0362 | 2.0107 | 38.9108 | -32.3908 | 115 | 4182.5459 | 1938.7664 | 16.8613 | 18.9854 | 19.2107 | 0.83474 | 4.3452 | 15.6518 | Clay | 3 | Silt mxture | 4 | Silt mxture | 4 | Clay | 3 | 71.119 | 26.4556 | 2.4254 | 1921.0742 | 1996.8674 | 1280.7161 | 0 | 2.3014 |  |  |  |  | 18.9854 | 5.4501 | 9.965 | 111.475 |  |  | 5.3603 | 1 |  | 299.5301 | 32.3908 | 100 | 0 | 0 | 100 | 0 | 0 | 71.119 | 26.4556 | 2.4254 | 1 | 17.6602 | 4.876 | 2.9296 | 2.8886
11.88 | 2.14 | 0.07043 | 0.25253 | -0.07449 | 2.0355 | 2.0115 | 38.9764 | -32.4564 | 115 | 4190.0919 | 1942.2178 | 16.8898 | 18.7195 | 18.912 | 0.82175 | 4.3451 | 13.3684 | Clay | 3 | Silt mxture | 4 | Silt mxture | 4 | Clay | 3 | 71.3251 | 26.2615 | 2.4134 | 1891.2013 | 1961.279 | 1260.8009 | 0 | 2.3014 |  |  |  |  | 18.7195 | 5.3841 | 9.8256 | 111.475 |  |  | 5.2492 | 1 |  | 294.1918 | 32.4564 | 100 | 0 | 0 | 100 | 0 | 0 | 71.3251 | 26.2615 | 2.4134 | 1 | 17.3173 | 4.8864 | 2.9367 | 2.8938
11.9 | 2.14 | 0.06999 | 0.25277 | -0.07969 | 2.0352 | 2.0103 | 39.042 | -32.522 | 115 | 4197.6378 | 1945.6693 | 16.9182 | 18.4342 | 18.6091 | 0.82278 | 4.4214 | 12.143 | Clay | 3 | Silt mxture | 4 | Silt mxture | 4 | Clay | 3 | 73.6091 | 24.1094 | 2.2815 | 1860.9069 | 1925.1946 | 1240.6046 | 0 | 2.2617 |  |  |  |  | 18.4342 | 5.3309 | 9.6842 | 111.475 |  |  | 5.1372 | 1 |  | 288.7792 | 32.522 | 100 | 0 | 0 | 100 | 0 | 0 | 73.6091 | 24.1094 | 2.2815 | 1 | 16.9713 | 4.9835 | 2.9489 | 2.9041
11.92 | 2.27 | 0.06943 | 0.25081 | -0.07185 | 2.0347 | 2.005 | 39.1076 | -32.5876 | 115 | 4205.1837 | 1949.1207 | 16.9466 | 18.0711 | 18.2726 | 0.81435 | 4.4567 | 13.9905 | Clay | 3 | Silt mxture | 4 | Clay | 3 | Clay | 3 | 75.2292 | 22.5841 | 2.1866 | 1827.2565 | 1885.162 | 1218.171 | 0 | 2.2438 |  |  |  |  | 18.0711 | 5.2621 | 9.5272 | 111.475 |  |  | 5.0148 | 1 |  | 282.7743 | 32.5876 | 100 | 0 | 0 | 100 | 0 | 0 | 75.2292 | 22.5841 | 2.1866 | 1 | 16.5921 | 5.0362 | 2.9593 | 2.9123
11.94 | 2.14 | 0.0686 | 0.24517 | -0.0605 | 2.0368 | 2.0086 | 39.1732 | -32.6532 | 115 | 4212.7297 | 1952.5722 | 16.9751 | 17.5329 | 17.7729 | 0.79009 | 4.4455 | 16.6651 | Clay | 3 | Silt mxture | 4 | Clay | 3 | Clay | 3 | 76.0278 | 21.8334 | 2.1388 | 1777.2901 | 1825.9342 | 1184.8601 | 0 | 2.2495 |  |  |  |  | 17.5329 | 5.1472 | 9.294 | 111.475 |  |  | 4.8396 | 1 |  | 273.8901 | 32.6532 | 100 | 0 | 0 | 100 | 0 | 0 | 76.0278 | 21.8334 | 2.1388 | 1 | 16.0471 | 5.0432 | 2.9707 | 2.9209
11.96 | 2.14 | 0.06867 | 0.24239 | -0.05315 | 2.0398 | 2.0112 | 39.2388 | -32.7188 | 115 | 4220.2756 | 1956.0236 | 17.0035 | 17.5783 | 17.8432 | 0.77813 | 4.3609 | 18.3972 | Clay | 3 | Silt mxture | 4 | Clay | 3 | Clay | 3 | 73.953 | 23.7855 | 2.2615 | 1784.3231 | 1833.7644 | 1189.5487 | 28.6696 | 2.2931 |  |  |  |  | 17.5783 | 5.1505 | 9.3268 | 111.475 |  |  | 4.8514 | 1 |  | 275.0647 | 32.7188 | 100 | 0 | 0 | 100 | 0 | 0 | 73.953 | 23.7855 | 2.2615 | 1 | 16.0868 | 4.9458 | 2.9644 | 2.9142
11.98 | 2.27 | 0.06921 | 0.22943 | -0.04992 | 2.0482 | 2.0195 | 39.3045 | -32.7845 | 115 | 4227.8215 | 1959.4751 | 17.0319 | 17.9285 | 18.2043 | 0.72237 | 3.9681 | 19.1583 | Silty Clay | 4 | Silt mxture | 4 | Silt mxture | 4 | Clay | 3 | 63.3526 | 33.7207 | 2.9267 | 1820.4331 | 1875.8029 | 1213.6221 | 43.7426 | 2.5201 |  |  |  |  | 11.9523 | 5.1626 | 9.4954 | 114.66 |  |  | 4.9581 | 1 |  | 281.3704 | 32.7845 | 100 | 0 | 0 | 100 | 0 | 0 | 63.3526 | 33.7207 | 2.9267 | 1 | 16.4232 | 4.4895 | 2.9305 | 2.8815
12 | 2.14 | 0.0693 | 0.22867 | -0.05008 | 2.0403 | 2.0138 | 39.3701 | -32.8501 | 115 | 4235.3675 | 1962.9265 | 17.0604 | 17.9868 | 18.2621 | 0.7191 | 3.9377 | 19.1206 | Silty Clay | 4 | Silt mxture | 4 | Silt mxture | 4 | Clay | 3 | 62.4701 | 34.5351 | 2.9948 | 1826.2145 | 1882.1606 | 1217.4763 | 42.3821 | 2.5396 |  |  |  |  | 11.9912 | 5.1718 | 9.5223 | 114.66 |  |  | 4.9656 | 1 |  | 282.3241 | 32.8501 | 100 | 0 | 0 | 100 | 0 | 0 | 62.4701 | 34.5351 | 2.9948 | 1 | 16.4494 | 4.4542 | 2.9278 | 2.8783
12.02 | 2.14 | 0.06881 | 0.23482 | -0.0416 | 2.0368 | 2.0145 | 39.4357 | -32.9157 | 115 | 4242.9134 | 1966.378 | 17.0888 | 17.6691 | 17.9732 | 0.74556 | 4.1482 | 21.1189 | Silty Clay | 4 | Silt mxture | 4 | Silt mxture | 4 | Clay | 3 | 68.5806 | 28.8437 | 2.5757 | 1797.3201 | 1847.7234 | 1198.2134 | 82.9052 | 2.4107 |  |  |  |  | 11.7794 | 5.1478 | 9.3875 | 114.66 |  |  | 4.8604 | 1 |  | 277.1585 | 32.9157 | 100 | 0 | 0 | 100 | 0 | 0 | 68.5806 | 28.8437 | 2.5757 | 1 | 16.1228 | 4.7033 | 2.9496 | 2.898
12.04 | 2.27 | 0.06871 | 0.23161 | -0.03741 | 2.0289 | 1.997 | 39.5013 | -32.9813 | 115 | 4250.4593 | 1969.8294 | 17.1172 | 17.6042 | 17.9226 | 0.73175 | 4.0828 | 22.1063 | Silty Clay | 4 | Silt mxture | 4 | Silt mxture | 4 | Clay | 3 | 67.0895 | 30.2419 | 2.6685 | 1792.2579 | 1841.3239 | 1194.8386 | 102.6319 | 2.4493 |  |  |  |  | 11.7362 | 5.1262 | 9.3639 | 114.66 |  |  | 4.8329 | 1 |  | 276.1986 | 32.9813 | 100 | 0 | 0 | 100 | 0 | 0 | 67.0895 | 30.2419 | 2.6685 | 1 | 16.0393 | 4.6321 | 2.9471 | 2.8946
12.06 | 2.14 | 0.06827 | 0.22492 | -0.0215 | 2.0421 | 2.0139 | 39.5669 | -33.0469 | 115 | 4258.0052 | 1973.2808 | 17.1457 | 17.3189 | 17.6913 | 0.70297 | 3.9735 | 25.8555 | Silty Clay | 4 | Silt mxture | 4 | Silt mxture | 4 | Clay | 3 | 65.0731 | 32.1245 | 2.8024 | 1769.1268 | 1813.667 | 1179.4179 | 179.1731 | 2.5166 |  |  |  |  | 11.546 | 5.0552 | 9.2559 | 114.66 |  |  | 4.747 | 1 |  | 272.05 | 33.0469 | 100 | 0 | 0 | 100 | 0 | 0 | 65.0731 | 32.1245 | 2.8024 | 1 | 15.773 | 4.5171 | 2.9458 | 2.8915
12.08 | 2.27 | 0.06823 | 0.21919 | -0.02314 | 2.0345 | 2.0027 | 39.6325 | -33.1125 | 115 | 4265.5512 | 1976.7323 | 17.1741 | 17.293 | 17.6598 | 0.67832 | 3.841 | 25.469 | Silty Clay | 4 | Silt mxture | 4 | Silt mxture | 4 | Clay | 3 | 61.6748 | 35.2662 | 3.059 | 1765.9767 | 1809.5171 | 1177.3178 | 170.638 | 2.6035 |  |  |  |  | 11.5287 | 5.025 | 9.2412 | 114.66 |  |  | 4.7261 | 1 |  | 271.4276 | 33.1125 | 100 | 0 | 0 | 100 | 0 | 0 | 61.6748 | 35.2662 | 3.059 | 1 | 15.7098 | 4.3686 | 2.9379 | 2.8829
12.1 | 2.14 | 0.06885 | 0.22009 | -0.01983 | 2.0301 | 1.9978 | 39.6982 | -33.1782 | 115 | 4273.0971 | 1980.1837 | 17.2025 | 17.695 | 18.073 | 0.68219 | 3.7746 | 26.249 | Silty Clay | 4 | Silt mxture | 4 | Silt mxture | 4 | Clay | 3 | 59.3338 | 37.4004 | 3.2658 | 1807.3011 | 1857.6902 | 1204.8674 | 186.0988 | 2.6493 |  |  |  |  | 11.7967 | 5.1075 | 9.4341 | 114.66 |  |  | 4.8485 | 1 |  | 278.6535 | 33.1782 | 100 | 0 | 0 | 100 | 0 | 0 | 59.3338 | 37.4004 | 3.2658 | 1 | 16.0959 | 4.2807 | 2.9241 | 2.8703
12.12 | 2.27 | 0.0697 | 0.22903 | -0.00718 | 2.0391 | 2.0071 | 39.7638 | -33.2438 | 115 | 4280.643 | 1983.6352 | 17.231 | 18.2462 | 18.6671 | 0.72065 | 3.8605 | 29.23 | Silty Clay | 4 | Silt mxture | 4 | Silt mxture | 4 | Clay | 3 | 60.8424 | 36.0282 | 3.1294 | 1866.7083 | 1927.1371 | 1244.4722 | 246.8366 | 2.5903 |  |  |  |  | 12.1641 | 5.2602 | 9.7113 | 114.66 |  |  | 5.0288 | 1 |  | 289.0706 | 33.2438 | 100 | 0 | 0 | 100 | 0 | 0 | 60.8424 | 36.0282 | 3.1294 | 1 | 16.6631 | 4.3605 | 2.9176 | 2.8655
12.14 | 0.15 | 0.07059 | 0.24219 | -0.00063 | 2.0364 | 2.0048 | 39.8294 | -33.3094 | 115 | 4288.189 | 1987.0866 | 17.2594 | 18.8233 | 19.2664 | 0.77727 | 4.0343 | 30.7735 | Silty Clay | 4 | Silt mxture | 4 | Silt mxture | 4 | Clay | 3 | 64.5291 | 32.6303 | 2.8406 | 1926.6391 | 1997.2001 | 1284.4261 | 278.0038 | 2.4787 |  |  |  |  | 12.5488 | 5.4318 | 9.991 | 114.66 |  |  | 5.2104 | 1 |  | 299.58 | 33.3094 | 100 | 0 | 0 | 100 | 0 | 0 | 64.5291 | 32.6303 | 2.8406 | 1 | 17.2336 | 4.5395 | 2.9176 | 2.867
12.16 | 2.14 | 0.07172 | 0.23841 | -0.00229 | 2.0395 | 2.0105 | 39.895 | -33.375 | 115 | 4295.7349 | 1990.5381 | 17.2878 | 19.556 | 19.9935 | 0.76101 | 3.8063 | 30.3823 | Silty Clay | 4 | Silt mxture | 4 | Silt mxture | 4 | Clay | 3 | 57.395 | 39.1448 | 3.4602 | 1999.3458 | 2082.2935 | 1332.8972 | 269.3718 | 2.6272 |  |  |  |  | 13.0373 | 5.5509 | 10.3303 | 114.66 |  |  | 5.4329 | 1 |  | 312.344 | 33.375 | 100 | 0 | 0 | 100 | 0 | 0 | 57.395 | 39.1448 | 3.4602 | 0.99698 | 17.927 | 4.2644 | 2.887 | 2.8385
12.18 | 2.27 | 0.07207 | 0.24339 | -0.02012 | 2.0393 | 2.0106 | 39.9606 | -33.4406 | 115 | 4303.2808 | 1993.9895 | 17.3163 | 19.7829 | 20.1599 | 0.78243 | 3.8811 | 26.1807 | Silty Clay | 4 | Silt mxture | 4 | Silt mxture | 4 | Clay | 3 | 58.6803 | 37.9908 | 3.3288 | 2015.9897 | 2101.4307 | 1343.9931 | 182.3533 | 2.5766 |  |  |  |  | 13.1886 | 5.6058 | 10.408 | 114.66 |  |  | 5.4743 | 1 |  | 315.2146 | 33.4406 | 100 | 0 | 0 | 100 | 0 | 0 | 58.6803 | 37.9908 | 3.3288 | 0.99811 | 18.0604 | 4.3448 | 2.8897 | 2.8411
12.2 | 2.14 | 0.07192 | 0.2514 | -0.03845 | 2.0351 | 2.007 | 40.0262 | -33.5062 | 115 | 4310.8268 | 1997.4409 | 17.3447 | 19.6856 | 20.0004 | 0.81689 | 4.0844 | 21.8612 | Silty Clay | 4 | Silt mxture | 4 | Silt mxture | 4 | Clay | 3 | 63.7909 | 33.315 | 2.894 | 2000.0436 | 2082.2267 | 1333.3624 | 92.9109 | 2.4484 |  |  |  |  | 13.1238 | 5.6138 | 10.3335 | 114.66 |  |  | 5.411 | 1 |  | 312.334 | 33.5062 | 100 | 0 | 0 | 100 | 0 | 0 | 63.7909 | 33.315 | 2.894 | 1 | 17.8679 | 4.5777 | 2.9079 | 2.8579
12.22 | 2.27 | 0.07189 | 0.25472 | -0.05221 | 2.0336 | 2.0099 | 40.0919 | -33.5719 | 115 | 4318.3727 | 2000.8924 | 17.3731 | 19.6662 | 19.9343 | 0.83117 | 4.1696 | 18.6187 | Silty Clay | 4 | Silt mxture | 4 | Silt mxture | 4 | Clay | 3 | 65.786 | 31.4602 | 2.7538 | 1993.4291 | 2074.0011 | 1328.9527 | 25.6224 | 2.3983 |  |  |  |  | 13.1108 | 5.618 | 10.3027 | 114.66 |  |  | 5.3778 | 1 |  | 311.1002 | 33.5719 | 100 | 0 | 0 | 100 | 0 | 0 | 65.786 | 31.4602 | 2.7538 | 1 | 17.7672 | 4.6761 | 2.9158 | 2.8648
12.24 | 2.14 | 0.0707 | 0.25689 | -0.05946 | 2.0364 | 2.0095 | 40.1575 | -33.6375 | 115 | 4325.9186 | 2004.3438 | 17.4016 | 18.8946 | 19.1381 | 0.84051 | 4.3918 | 16.9102 | Clay | 3 | Silt mxture | 4 | Silt mxture | 4 | Clay | 3 | 72.5653 | 25.0929 | 2.3418 | 1913.8085 | 1979.8859 | 1275.8723 | 0 | 2.277 |  |  |  |  | 18.8946 | 5.4817 | 9.9311 | 111.475 |  |  | 5.1116 | 1 |  | 296.9829 | 33.6375 | 100 | 0 | 0 | 100 | 0 | 0 | 72.5653 | 25.0929 | 2.3418 | 1 | 16.9383 | 4.9514 | 2.9477 | 2.8929
12.26 | 2.27 | 0.07082 | 0.24914 | -0.05738 | 2.0426 | 2.0154 | 40.2231 | -33.7031 | 115 | 4333.4646 | 2007.7953 | 17.43 | 18.9724 | 19.223 | 0.80717 | 4.199 | 17.4004 | Silty Clay | 4 | Silt mxture | 4 | Silt mxture | 4 | Clay | 3 | 67.5032 | 29.8545 | 2.6423 | 1922.2952 | 1989.4263 | 1281.5301 | 0 | 2.3815 |  |  |  |  | 12.6483 | 5.4664 | 9.9707 | 114.66 |  |  | 5.1273 | 1 |  | 298.414 | 33.7031 | 100 | 0 | 0 | 100 | 0 | 0 | 67.5032 | 29.8545 | 2.6423 | 1 | 16.99 | 4.7324 | 2.934 | 2.8789
12.28 | 2.14 | 0.0704 | 0.24815 | -0.05397 | 2.0338 | 2.007 | 40.2887 | -33.7687 | 115 | 4341.0105 | 2011.2467 | 17.4584 | 18.7001 | 18.9622 | 0.80291 | 4.2343 | 18.2039 | Clay | 3 | Silt mxture | 4 | Silt mxture | 4 | Clay | 3 | 68.9023 | 28.5415 | 2.5562 | 1896.2192 | 1958.3049 | 1264.1462 | 15.3357 | 2.3617 |  |  |  |  | 18.7001 | 5.4158 | 9.849 | 111.475 |  |  | 5.0331 | 1 |  | 293.7457 | 33.7687 | 100 | 0 | 0 | 100 | 0 | 0 | 68.9023 | 28.5415 | 2.5562 | 1 | 16.6978 | 4.7816 | 2.9426 | 2.8857
12.3 | 2.27 | 0.07062 | 0.25801 | -0.05491 | 2.0402 | 2.0145 | 40.3543 | -33.8343 | 115 | 4348.5564 | 2014.6982 | 17.4869 | 18.8427 | 19.1017 | 0.84533 | 4.4254 | 17.9824 | Clay | 3 | Silt mxture | 4 | Clay | 3 | Clay | 3 | 73.602 | 24.1161 | 2.2819 | 1910.1652 | 1974.268 | 1273.4435 | 10.194 | 2.2597 |  |  |  |  | 18.8427 | 5.4858 | 9.9141 | 111.475 |  |  | 5.0661 | 1 |  | 296.1402 | 33.8343 | 100 | 0 | 0 | 100 | 0 | 0 | 73.602 | 24.1161 | 2.2819 | 1 | 16.8039 | 4.9938 | 2.9527 | 2.8956
12.32 | 2.14 | 0.07039 | 0.262 | -0.04711 | 2.0356 | 2.0055 | 40.4199 | -33.8999 | 115 | 4356.1024 | 2018.1496 | 17.5153 | 18.6936 | 18.979 | 0.86249 | 4.5445 | 19.8205 | Clay | 3 | Silt mxture | 4 | Clay | 3 | Clay | 3 | 77.0525 | 20.8714 | 2.0761 | 1897.8987 | 1959.3929 | 1265.2658 | 47.4207 | 2.2005 |  |  |  |  | 18.6936 | 5.4817 | 9.8569 | 111.475 |  |  | 5.0161 | 1 |  | 293.9089 | 33.8999 | 100 | 0 | 0 | 100 | 0 | 0 | 77.0525 | 20.8714 | 2.0761 | 1 | 16.6498 | 5.1336 | 2.9636 | 2.9052
12.34 | 2.27 | 0.06976 | 0.25535 | -0.03369 | 2.0415 | 2.0215 | 40.4856 | -33.9656 | 115 | 4363.6483 | 2021.601 | 17.5437 | 18.2851 | 18.616 | 0.83388 | 4.4794 | 22.9829 | Clay | 3 | Silt mxture | 4 | Clay | 3 | Clay | 3 | 76.2843 | 21.5924 | 2.1233 | 1861.6029 | 1916.2482 | 1241.0686 | 111.8913 | 2.2324 |  |  |  |  | 18.2851 | 5.3882 | 9.6875 | 111.475 |  |  | 4.8906 | 1 |  | 287.4372 | 33.9656 | 100 | 0 | 0 | 100 | 0 | 0 | 76.2843 | 21.5924 | 2.1233 | 1 | 16.2586 | 5.0741 | 2.9681 | 2.9076
12.36 | 2.14 | 0.07016 | 0.24585 | -0.02802 | 2.0392 | 2.016 | 40.5512 | -34.0312 | 115 | 4371.1942 | 2025.0525 | 17.5722 | 18.5444 | 18.8946 | 0.79301 | 4.197 | 24.319 | Silty Clay | 4 | Silt mxture | 4 | Silt mxture | 4 | Clay | 3 | 68.6908 | 28.7402 | 2.569 | 1889.4632 | 1948.5811 | 1259.6422 | 138.7925 | 2.3826 |  |  |  |  | 12.363 | 5.4014 | 9.8175 | 114.66 |  |  | 4.9674 | 1 |  | 292.2872 | 34.0312 | 100 | 0 | 0 | 100 | 0 | 0 | 68.6908 | 28.7402 | 2.569 | 1 | 16.5023 | 4.746 | 2.9444 | 2.8845
12.38 | 2.27 | 0.07024 | 0.24055 | -0.02754 | 2.0379 | 2.0166 | 40.6168 | -34.0968 | 115 | 4378.7402 | 2028.5039 | 17.6006 | 18.5963 | 18.9481 | 0.77021 | 4.0648 | 24.4321 | Silty Clay | 4 | Silt mxture | 4 | Silt mxture | 4 | Clay | 3 | 65.186 | 32.0193 | 2.7946 | 1894.8134 | 1954.4315 | 1263.2089 | 140.5344 | 2.4601 |  |  |  |  | 12.3975 | 5.39 | 9.8425 | 114.66 |  |  | 4.9733 | 1 |  | 293.1647 | 34.0968 | 100 | 0 | 0 | 100 | 0 | 0 | 65.186 | 32.0193 | 2.7946 | 1 | 16.5233 | 4.5959 | 2.935 | 2.8747
12.4 | 2.14 | 0.06956 | 0.23048 | -0.0075 | 2.0382 | 2.0142 | 40.6824 | -34.1624 | 115 | 4386.2861 | 2031.9554 | 17.629 | 18.1554 | 18.5752 | 0.72689 | 3.9132 | 29.1546 | Silty Clay | 4 | Silt mxture | 4 | Silt mxture | 4 | Clay | 3 | 62.3531 | 34.6428 | 3.0041 | 1857.522 | 1910.1154 | 1238.348 | 237.0964 | 2.5554 |  |  |  |  | 12.1036 | 5.2777 | 9.6684 | 114.66 |  |  | 4.8455 | 1 |  | 286.5173 | 34.1624 | 100 | 0 | 0 | 100 | 0 | 0 | 62.3531 | 34.6428 | 3.0041 | 1 | 16.1244 | 4.4371 | 2.9334 | 2.8709
12.42 | 2.27 | 0.06926 | 0.22203 | 0.0182 | 2.036 | 2.0136 | 40.748 | -34.228 | 115 | 4393.832 | 2035.4068 | 17.6575 | 17.9609 | 18.4679 | 0.69054 | 3.7391 | 35.2108 | Silty Clay | 4 | Silt mxture | 4 | Silt mxture | 4 | Clay | 3 | 58.6437 | 38.0239 | 3.3324 | 1846.7907 | 1897.0465 | 1231.1938 | 361.096 | 2.6744 |  |  |  |  | 11.9739 | 5.2208 | 9.6184 | 114.66 |  |  | 4.8012 | 1 |  | 284.557 | 34.228 | 100 | 0 | 0 | 100 | 0 | 0 | 58.6437 | 38.0239 | 3.3324 | 1 | 15.9879 | 4.244 | 2.924 | 2.8604
12.44 | 2.27 | 0.06953 | 0.21864 | 0.02312 | 2.0388 | 2.0259 | 40.8136 | -34.2936 | 115 | 4401.378 | 2038.8583 | 17.6859 | 18.1359 | 18.6597 | 0.67595 | 3.6225 | 36.3702 | Silty Clay | 4 | Silt mxture | 4 | Silt mxture | 4 | Clay | 3 | 55.4236 | 40.8934 | 3.683 | 1865.9672 | 1919.1632 | 1243.9781 | 384.3615 | 2.7605 |  |  |  |  | 12.0906 | 5.2421 | 9.7078 | 114.66 |  |  | 4.8505 | 1 |  | 287.8745 | 34.2936 | 100 | 0 | 0 | 100 | 0 | 0 | 55.4236 | 40.8934 | 3.683 | 1 | 16.1453 | 4.1069 | 2.9117 | 2.8483
12.46 | 2.14 | 0.07053 | 0.22912 | 0.00939 | 2.036 | 2.0152 | 40.8793 | -34.3593 | 115 | 4408.9239 | 2042.3097 | 17.7143 | 18.7843 | 19.2615 | 0.72104 | 3.7434 | 33.1347 | Silty Clay | 4 | Silt mxture | 4 | Silt mxture | 4 | Clay | 3 | 57.2103 | 39.3097 | 3.48 | 1926.1488 | 1989.5212 | 1284.0992 | 317.2184 | 2.6714 |  |  |  |  | 12.5229 | 5.404 | 9.9887 | 114.66 |  |  | 5.0276 | 1 |  | 298.4282 | 34.3593 | 100 | 0 | 0 | 100 | 0 | 0 | 57.2103 | 39.3097 | 3.48 | 1 | 16.7037 | 4.2272 | 2.9082 | 2.8465
12.48 | 2.27 | 0.07115 | 0.23793 | 0.02404 | 2.0406 | 2.0227 | 40.9449 | -34.4249 | 115 | 4416.4698 | 2045.7612 | 17.7428 | 19.1864 | 19.7132 | 0.75894 | 3.8499 | 36.587 | Silty Clay | 4 | Silt mxture | 4 | Silt mxture | 4 | Clay | 3 | 59.5677 | 37.1885 | 3.2439 | 1971.3213 | 2042.2215 | 1314.2142 | 387.6515 | 2.5975 |  |  |  |  | 12.7909 | 5.5296 | 10.1995 | 114.66 |  |  | 5.1575 | 1 |  | 306.3332 | 34.4249 | 100 | 0 | 0 | 100 | 0 | 0 | 59.5677 | 37.1885 | 3.2439 | 1 | 17.1134 | 4.3356 | 2.9071 | 2.8464
12.5 | 2.14 | 0.07303 | 0.26483 | 0.00134 | 2.0366 | 2.0179 | 41.0105 | -34.4905 | 115 | 4424.0157 | 2049.2126 | 17.7712 | 20.4054 | 20.8552 | 0.87467 | 4.194 | 31.2377 | Silty Clay | 4 | Silt mxture | 4 | Silt mxture | 4 | Clay | 3 | 66.2984 | 30.9818 | 2.7198 | 2085.5189 | 2176.1277 | 1390.3459 | 277.025 | 2.3844 |  |  |  |  | 13.6036 | 5.8605 | 10.7324 | 114.66 |  |  | 5.5024 | 1 |  | 326.4192 | 34.4905 | 100 | 0 | 0 | 100 | 0 | 0 | 66.2984 | 30.9818 | 2.7198 | 1 | 18.1955 | 4.6916 | 2.9088 | 2.8514
12.52 | 2.27 | 0.07388 | 0.27518 | -0.02887 | 2.032 | 2.0201 | 41.0761 | -34.5561 | 115 | 4431.5617 | 2052.664 | 17.7997 | 20.9565 | 21.3038 | 0.91919 | 4.3147 | 24.1187 | Silty Clay | 4 | Silt mxture | 4 | Silt mxture | 4 | Clay | 3 | 68.131 | 29.2658 | 2.6032 | 2130.3822 | 2228.4641 | 1420.2548 | 129.9926 | 2.3177 |  |  |  |  | 13.971 | 5.9892 | 10.9418 | 114.66 |  |  | 5.6305 | 1 |  | 334.2696 | 34.5561 | 100 | 0 | 0 | 100 | 0 | 0 | 68.131 | 29.2658 | 2.6032 | 1 | 18.5983 | 4.8156 | 2.909 | 2.8524
12.54 | 2.14 | 0.07366 | 0.28908 | -0.03457 | 2.0349 | 2.0214 | 41.1417 | -34.6217 | 115 | 4439.1076 | 2056.1155 | 17.8281 | 20.8139 | 21.1418 | 0.97899 | 4.6306 | 22.7755 | Clay | 3 | Silt mxture | 4 | Silt mxture | 4 | Clay | 3 | 76.5012 | 21.3888 | 2.1101 | 2114.183 | 2208.9624 | 1409.4553 | 101.7761 | 2.1595 |  |  |  |  | 20.8139 | 6.0182 | 10.8662 | 111.475 |  |  | 5.568 | 1 |  | 331.3444 | 34.6217 | 100 | 0 | 0 | 100 | 0 | 0 | 76.5012 | 21.3888 | 2.1101 | 1 | 18.4058 | 5.1738 | 2.9329 | 2.8749
12.56 | 2.27 | 0.07942 | 0.29064 | -0.07555 | 2.0346 | 2.0291 | 41.2073 | -34.6873 | 115 | 4446.6535 | 2059.5669 | 17.8565 | 24.5487 | 24.7376 | 0.98571 | 3.9846 | 13.1186 | Silty Clay | 4 | Silt mxture | 4 | Silt mxture | 4 | Silt Mixture | 4 | 54.007 | 42.1323 | 3.8607 | 2473.7594 | 2631.5496 | 1649.173 | 0 | 2.5096 |  |  |  |  | 16.3658 | 6.6883 | 12.5442 | 114.66 |  |  | 6.6785 | 1 |  | 394.7324 | 34.6873 | 100 | 0 | 0 | 0 | 100 | 0 | 54.007 | 42.1323 | 3.8607 | 0.97655 | 21.8483 | 4.3781 | 2.8291 | 2.7806
12.58 | 2.14 | 0.07499 | 0.28899 | -0.10459 | 2.0366 | 2.0183 | 41.273 | -34.753 | 115 | 4454.1995 | 2063.0184 | 17.885 | 21.6762 | 21.7666 | 0.97861 | 4.4959 | 6.2753 | Clay | 3 | Silt mxture | 4 | Silt mxture | 4 | Clay | 3 | 70.5259 | 27.0142 | 2.4599 | 2176.6609 | 2281.578 | 1451.1072 | 0 | 2.2242 |  |  |  |  | 21.6762 | 6.138 | 11.1578 | 111.475 |  |  | 5.7381 | 1 |  | 342.2367 | 34.753 | 100 | 0 | 0 | 100 | 0 | 0 | 70.5259 | 27.0142 | 2.4599 | 1 | 18.9426 | 5.0084 | 2.9142 | 2.857
12.6 | 2.27 | 0.07351 | 0.29129 | -0.10711 | 2.0368 | 2.0191 | 41.3386 | -34.8186 | 115 | 4461.7454 | 2066.4698 | 17.9134 | 20.7166 | 20.7984 | 0.9885 | 4.7528 | 5.6815 | Clay | 3 | Silt mxture | 4 | Silt mxture | 4 | Clay | 3 | 78.3687 | 19.6389 | 1.9924 | 2079.8415 | 2167.229 | 1386.561 | 0 | 2.104 |  |  |  |  | 20.7166 | 5.9695 | 10.7059 | 111.475 |  |  | 5.426 | 1 |  | 325.0844 | 34.8186 | 100 | 0 | 0 | 100 | 0 | 0 | 78.3687 | 19.6389 | 1.9924 | 1 | 17.9703 | 5.3238 | 2.9489 | 2.8877
12.62 | 2.14 | 0.07538 | 0.27161 | -0.10374 | 2.0366 | 2.0172 | 41.4042 | -34.8842 | 115 | 4469.2913 | 2069.9213 | 17.9418 | 21.9291 | 22.0224 | 0.90384 | 4.1042 | 6.4757 | Silty Clay | 4 | Silt mxture | 4 | Silt mxture | 4 | Clay | 3 | 60.0029 | 36.7933 | 3.2038 | 2202.2372 | 2310.78 | 1468.1581 | 0 | 2.4365 |  |  |  |  | 14.6194 | 6.1172 | 11.2771 | 114.66 |  |  | 5.7929 | 1 |  | 346.617 | 34.8842 | 100 | 0 | 0 | 100 | 0 | 0 | 60.0029 | 36.7933 | 3.2038 | 0.99808 | 19.1184 | 4.5677 | 2.885 | 2.8273
12.64 | 2.27 | 0.07764 | 0.27011 | -0.09116 | 2.037 | 2.0198 | 41.4698 | -34.9498 | 115 | 4476.8373 | 2073.3727 | 17.9703 | 23.3945 | 23.5305 | 0.89738 | 3.8137 | 9.4401 | Silty Clay | 4 | Silt mxture | 4 | Silt mxture | 4 | Silt Mixture | 4 | 50.8292 | 44.8506 | 4.3201 | 2353.046 | 2487.7583 | 1568.6973 | 0 | 2.6221 |  |  |  |  | 15.5963 | 6.389 | 11.9809 | 114.66 |  |  | 6.2476 | 1 |  | 373.1637 | 34.9498 | 100 | 0 | 0 | 0 | 100 | 0 | 50.8292 | 44.8506 | 4.3201 | 0.98055 | 20.5297 | 4.2146 | 2.8387 | 2.7848
12.66 | 2.14 | 0.07546 | 0.25974 | -0.08226 | 2.0316 | 2.0127 | 41.5354 | -35.0154 | 115 | 4484.3832 | 2076.8241 | 17.9987 | 21.981 | 22.1471 | 0.85277 | 3.8505 | 11.5374 | Silty Clay | 4 | Silt mxture | 4 | Silt mxture | 4 | Silt Mixture | 4 | 53.7339 | 42.3693 | 3.8968 | 2214.7134 | 2324.5701 | 1476.4756 | 0 | 2.5971 |  |  |  |  | 14.654 | 6.0928 | 11.3353 | 114.66 |  |  | 5.8068 | 1 |  | 348.6855 | 35.0154 | 100 | 0 | 0 | 0 | 100 | 0 | 53.7339 | 42.3693 | 3.8968 | 0.99105 | 19.1651 | 4.2842 | 2.8661 | 2.8075
12.68 | 2.27 | 0.07244 | 0.25814 | -0.08967 | 2.0249 | 2.0099 | 41.601 | -35.081 | 115 | 4491.9291 | 2080.2756 | 18.0271 | 20.0228 | 20.1638 | 0.84589 | 4.1951 | 9.7912 | Silty Clay | 4 | Silt mxture | 4 | Silt mxture | 4 | Clay | 3 | 65.2367 | 31.9722 | 2.7911 | 2016.38 | 2090.7929 | 1344.2533 | 0 | 2.3837 |  |  |  |  | 13.3485 | 5.7226 | 10.4098 | 114.66 |  |  | 5.1853 | 1 |  | 313.6189 | 35.081 | 100 | 0 | 0 | 100 | 0 | 0 | 65.2367 | 31.9722 | 2.7911 | 1 | 17.2264 | 4.7209 | 2.9287 | 2.8627
12.7 | 2.14 | 0.07712 | 0.23866 | -0.05462 | 2.0417 | 2.0294 | 41.6667 | -35.1467 | 115 | 4499.4751 | 2083.727 | 18.0556 | 23.0574 | 23.3173 | 0.76208 | 3.2683 | 18.0508 | Silty Clay | 5 | Silt mxture | 4 | Silt mxture | 4 | Silt Mixture | 4 | 38.4483 | 54.3461 | 7.2056 | 2331.7281 | 2461.3468 | 1554.4854 | 0 | 3.0597 |  |  |  |  | 11.5287 | 6.2126 | 11.8814 | 114.66 |  |  | 6.1426 | 1 |  | 369.202 | 35.1467 | 0 | 100 | 0 | 0 | 100 | 0 | 38.4483 | 54.3461 | 7.2056 | 0.96654 | 20.2093 | 3.6173 | 2.8013 | 2.7449
12.72 | 2.27 | 0.07542 | 0.23653 | -0.0462 | 2.0356 | 2.0202 | 41.7323 | -35.2123 | 115 | 4507.021 | 2087.1785 | 18.084 | 21.9551 | 22.2436 | 0.75292 | 3.3849 | 20.0349 | Silty Clay | 5 | Silt mxture | 4 | Silt mxture | 4 | Silt Mixture | 4 | 42.6974 | 51.3225 | 5.9801 | 2224.3562 | 2334.583 | 1482.9041 | 40.1336 | 2.9543 |  |  |  |  | 10.9775 | 6.0101 | 11.3803 | 114.66 |  |  | 5.7998 | 1 |  | 350.1874 | 35.2123 | 0 | 100 | 0 | 0 | 100 | 0 | 42.6974 | 51.3225 | 5.9801 | 0.97776 | 19.1484 | 3.7665 | 2.8306 | 2.7704
12.74 | 2.14 | 0.07682 | 0.23188 | -0.07171 | 2.0354 | 2.0216 | 41.7979 | -35.2779 | 115 | 4514.5669 | 2090.6299 | 18.1124 | 22.8628 | 23.0648 | 0.73291 | 3.1776 | 14.0235 | Silty Clay | 5 | Silt mxture | 4 | Silt mxture | 4 | Silt Mixture | 4 | 36.4413 | 55.6671 | 7.8916 | 2306.4767 | 2430.7515 | 1537.6511 | 0 | 3.147 |  |  |  |  | 11.4314 | 6.1383 | 11.7636 | 114.66 |  |  | 6.0394 | 1 |  | 364.6127 | 35.2779 | 0 | 100 | 0 | 0 | 100 | 0 | 36.4413 | 55.6671 | 7.8916 | 0.96592 | 19.896 | 3.5223 | 2.7993 | 2.7409
12.76 | 2.27 | 0.07172 | 0.22364 | -0.03275 | 2.0385 | 2.0328 | 41.8635 | -35.3435 | 115 | 4522.1129 | 2094.0814 | 18.1409 | 19.556 | 19.8901 | 0.69746 | 3.5066 | 23.2044 | Silty Clay | 4 | Silt mxture | 4 | Silt mxture | 4 | Silt Mixture | 4 | 49.2918 | 46.1319 | 4.5763 | 1989.0097 | 2056.817 | 1326.0064 | 104.1646 | 2.8518 |  |  |  |  | 13.0373 | 5.5233 | 10.282 | 114.66 |  |  | 5.0582 | 1 |  | 308.5225 | 35.3435 | 100 | 0 | 0 | 0 | 100 | 0 | 49.2918 | 46.1319 | 4.5763 | 0.99957 | 16.8369 | 3.9563 | 2.8874 | 2.8178
12.78 | 2.14 | 0.07018 | 0.22486 | -0.0061 | 2.0398 | 2.0303 | 41.9291 | -35.4091 | 115 | 4529.6588 | 2097.5328 | 18.1693 | 18.5574 | 18.982 | 0.70271 | 3.702 | 29.4845 | Silty Clay | 4 | Silt mxture | 4 | Silt mxture | 4 | Clay | 3 | 56.2558 | 40.1585 | 3.5857 | 1898.1983 | 1949.5362 | 1265.4655 | 232.7695 | 2.7012 |  |  |  |  | 12.3716 | 5.3641 | 9.8583 | 114.66 |  |  | 4.7725 | 1 |  | 292.4304 | 35.4091 | 100 | 0 | 0 | 100 | 0 | 0 | 56.2558 | 40.1585 | 3.5857 | 1 | 15.9398 | 4.2035 | 2.9224 | 2.8484
12.8 | 2.27 | 0.06694 | 0.21889 | 0.01879 | 2.0377 | 2.0299 | 41.9948 | -35.4748 | 115 | 4537.2047 | 2100.9843 | 18.1977 | 16.4566 | 16.9656 | 0.67703 | 3.9906 | 35.3498 | Silty Clay | 4 | Silt mxture | 4 | Clay | 3 | Clay | 3 | 67.8727 | 29.5081 | 2.6192 | 1696.5605 | 1711.8714 | 1131.0403 | 352.8425 | 2.5059 |  |  |  |  | 10.971 | 4.9641 | 8.9173 | 114.66 |  |  | 4.1557 | 1 |  | 256.7807 | 35.4748 | 100 | 0 | 0 | 100 | 0 | 0 | 67.8727 | 29.5081 | 2.6192 | 1 | 13.9906 | 4.6066 | 2.9915 | 2.9068
12.82 | 2.14 | 0.06541 | 0.2193 | 0.05976 | 2.0434 | 2.0371 | 42.0604 | -35.5404 | 115 | 4544.7507 | 2104.4357 | 18.2262 | 15.4645 | 16.1126 | 0.67879 | 4.2128 | 45.0044 | Clay | 3 | Silt mxture | 4 | Clay | 3 | Clay | 3 | 76.4074 | 21.4768 | 2.1158 | 1611.2568 | 1611.0702 | 1074.1712 | 550.8658 | 2.3737 |  |  |  |  | 15.4645 | 4.8085 | 8.5192 | 111.475 |  |  | 3.8918 | 1 |  | 241.6605 | 35.5404 | 100 | 0 | 0 | 100 | 0 | 0 | 76.4074 | 21.4768 | 2.1158 | 1 | 13.1534 | 4.9045 | 3.0294 | 2.9391
12.84 | 2.27 | 0.06559 | 0.21594 | 0.07091 | 2.0368 | 2.0327 | 42.126 | -35.606 | 115 | 4552.2966 | 2107.8871 | 18.2546 | 15.5812 | 16.2671 | 0.66434 | 4.0839 | 47.6318 | Clay | 3 | Silt mxture | 4 | Clay | 3 | Clay | 3 | 73.0922 | 24.5964 | 2.3114 | 1626.7117 | 1628.8086 | 1084.4745 | 604.3321 | 2.4486 |  |  |  |  | 15.5812 | 4.8237 | 8.5913 | 111.475 |  |  | 3.9293 | 1 |  | 244.3213 | 35.606 | 100 | 0 | 0 | 100 | 0 | 0 | 73.0922 | 24.5964 | 2.3114 | 1 | 13.2749 | 4.7483 | 3.0175 | 2.9274
12.86 | 2.14 | 0.06649 | 0.21826 | 0.04482 | 2.0455 | 2.0434 | 42.1916 | -35.6716 | 115 | 4559.8425 | 2111.3386 | 18.283 | 16.1648 | 16.7622 | 0.67432 | 4.0229 | 41.4838 | Clay | 3 | Silt mxture | 4 | Clay | 3 | Clay | 3 | 69.8027 | 27.6949 | 2.5024 | 1676.2151 | 1686.604 | 1117.4767 | 477.272 | 2.4858 |  |  |  |  | 16.1648 | 4.9289 | 8.8223 | 111.475 |  |  | 4.0682 | 1 |  | 252.9906 | 35.6716 | 100 | 0 | 0 | 100 | 0 | 0 | 69.8027 | 27.6949 | 2.5024 | 1 | 13.7185 | 4.6562 | 3.001 | 2.9131
12.88 | 2.27 | 0.06726 | 0.22694 | 0.0146 | 2.0331 | 2.028 | 42.2572 | -35.7372 | 115 | 4567.3885 | 2114.79 | 18.3115 | 16.6641 | 17.1589 | 0.71166 | 4.1475 | 34.3624 | Clay | 3 | Silt mxture | 4 | Clay | 3 | Clay | 3 | 71.4628 | 26.1318 | 2.4055 | 1715.8877 | 1732.8338 | 1143.9251 | 330.1912 | 2.4111 |  |  |  |  | 16.6641 | 5.045 | 9.0075 | 111.475 |  |  | 4.1775 | 1 |  | 259.9251 | 35.7372 | 100 | 0 | 0 | 100 | 0 | 0 | 71.4628 | 26.1318 | 2.4055 | 1 | 14.0678 | 4.7842 | 3 | 2.9135
12.9 | 2.14 | 0.06786 | 0.23136 | 0.00052 | 2.0322 | 2.0326 | 42.3228 | -35.8028 | 115 | 4574.9344 | 2118.2415 | 18.3399 | 17.0531 | 17.5001 | 0.73068 | 4.1753 | 31.0445 | Clay | 3 | Silt mxture | 4 | Clay | 3 | Clay | 3 | 71.1928 | 26.3861 | 2.4211 | 1750.0143 | 1772.5388 | 1166.6762 | 261.3514 | 2.3951 |  |  |  |  | 17.0531 | 5.1307 | 9.1667 | 111.475 |  |  | 4.2701 | 1 |  | 265.8808 | 35.8028 | 100 | 0 | 0 | 100 | 0 | 0 | 71.1928 | 26.3861 | 2.4211 | 1 | 14.3635 | 4.8031 | 2.9941 | 2.9087
12.92 | 2.27 | 0.06842 | 0.22688 | -0.00735 | 2.03 | 2.0261 | 42.3885 | -35.8685 | 115 | 4582.4803 | 2121.6929 | 18.3683 | 17.4162 | 17.8365 | 0.7114 | 3.9884 | 29.1899 | Silty Clay | 4 | Silt mxture | 4 | Clay | 3 | Clay | 3 | 65.5675 | 31.664 | 2.7686 | 1783.6545 | 1811.6716 | 1189.103 | 222.6154 | 2.5072 |  |  |  |  | 11.6108 | 5.1749 | 9.3237 | 114.66 |  |  | 4.3609 | 1 |  | 271.7507 | 35.8685 | 100 | 0 | 0 | 100 | 0 | 0 | 65.5675 | 31.664 | 2.7686 | 1 | 14.6537 | 4.5763 | 2.9741 | 2.8898
12.94 | 2.14 | 0.06879 | 0.22508 | -0.01245 | 2.0247 | 2.0357 | 42.4541 | -35.9341 | 115 | 4590.0262 | 2125.1444 | 18.3968 | 17.6561 | 18.0591 | 0.70366 | 3.8964 | 27.9881 | Silty Clay | 4 | Silt mxture | 4 | Clay | 3 | Clay | 3 | 62.6741 | 34.3472 | 2.9788 | 1805.9149 | 1837.4165 | 1203.9433 | 197.3075 | 2.5665 |  |  |  |  | 11.7707 | 5.2098 | 9.4276 | 114.66 |  |  | 4.4178 | 1 |  | 275.6125 | 35.9341 | 100 | 0 | 0 | 100 | 0 | 0 | 62.6741 | 34.3472 | 2.9788 | 1 | 14.8358 | 4.4637 | 2.9631 | 2.8792
12.96 | 2.27 | 0.06878 | 0.22086 | -0.01007 | 2.0339 | 2.0358 | 42.5197 | -35.9997 | 115 | 4597.5722 | 2128.5958 | 18.4252 | 17.6496 | 18.0607 | 0.6855 | 3.7955 | 28.5489 | Silty Clay | 4 | Silt mxture | 4 | Clay | 3 | Clay | 3 | 60.1279 | 36.6797 | 3.1925 | 1806.0741 | 1837.16 | 1204.0494 | 208.26 | 2.6347 |  |  |  |  | 11.7664 | 5.1922 | 9.4283 | 114.66 |  |  | 4.4089 | 1 |  | 275.574 | 35.9997 | 100 | 0 | 0 | 100 | 0 | 0 | 60.1279 | 36.6797 | 3.1925 | 1 | 14.8097 | 4.3491 | 2.9565 | 2.872
12.98 | 2.14 | 0.06807 | 0.21591 | -0.00807 | 2.026 | 2.0181 | 42.5853 | -36.0653 | 115 | 4605.1181 | 2132.0472 | 18.4536 | 17.1893 | 17.6072 | 0.66421 | 3.7724 | 29.0202 | Silty Clay | 4 | Silt mxture | 4 | Clay | 3 | Clay | 3 | 60.3768 | 36.453 | 3.1702 | 1760.7159 | 1783.3535 | 1173.8106 | 217.3704 | 2.6509 |  |  |  |  | 11.4595 | 5.0863 | 9.2167 | 114.66 |  |  | 4.2654 | 1 |  | 267.503 | 36.0653 | 100 | 0 | 0 | 100 | 0 | 0 | 60.3768 | 36.453 | 3.1702 | 1 | 14.3567 | 4.3399 | 2.9665 | 2.879
13 | 2.27 | 0.06757 | 0.216 | 0.01054 | 2.0225 | 2.0258 | 42.6509 | -36.1309 | 115 | 4612.664 | 2135.4987 | 18.4821 | 16.8651 | 17.3461 | 0.66459 | 3.8314 | 33.4057 | Silty Clay | 4 | Silt mxture | 4 | Clay | 3 | Clay | 3 | 62.836 | 34.1978 | 2.9662 | 1734.6106 | 1752.1974 | 1156.4071 | 307.0002 | 2.61 |  |  |  |  | 11.2434 | 5.0402 | 9.0948 | 114.66 |  |  | 4.1795 | 1 |  | 262.8296 | 36.1309 | 100 | 0 | 0 | 100 | 0 | 0 | 62.836 | 34.1978 | 2.9662 | 1 | 14.0855 | 4.4189 | 2.9778 | 2.8883
13.02 | 2.27 | 0.06785 | 0.21424 | 0.00172 | 2.0191 | 2.0177 | 42.7165 | -36.1965 | 115 | 4620.21 | 2138.9501 | 18.5105 | 17.0466 | 17.4977 | 0.65702 | 3.7549 | 31.3273 | Silty Clay | 4 | Silt mxture | 4 | Clay | 3 | Clay | 3 | 60.3663 | 36.4626 | 3.1711 | 1749.7731 | 1769.5918 | 1166.5154 | 263.659 | 2.6632 |  |  |  |  | 11.3644 | 5.0618 | 9.1656 | 114.66 |  |  | 4.2152 | 1 |  | 265.4388 | 36.1965 | 100 | 0 | 0 | 100 | 0 | 0 | 60.3663 | 36.4626 | 3.1711 | 1 | 14.201 | 4.326 | 2.9693 | 2.8799
13.04 | 2.14 | 0.067 | 0.21317 | 0.01079 | 2.0252 | 2.0356 | 42.7822 | -36.2622 | 115 | 4627.7559 | 2142.4016 | 18.5389 | 16.4955 | 16.9774 | 0.65242 | 3.8429 | 33.4646 | Silty Clay | 4 | Silt mxture | 4 | Clay | 3 | Clay | 3 | 63.8198 | 33.2883 | 2.8919 | 1697.7363 | 1707.9281 | 1131.8242 | 307.0422 | 2.6022 |  |  |  |  | 10.997 | 4.9618 | 8.9228 | 114.66 |  |  | 4.0536 | 1 |  | 256.1892 | 36.2622 | 100 | 0 | 0 | 100 | 0 | 0 | 63.8198 | 33.2883 | 2.8919 | 1 | 13.6888 | 4.4493 | 2.9894 | 2.8964
13.06 | 2.27 | 0.06664 | 0.21078 | 0.02598 | 2.0217 | 2.0294 | 42.8478 | -36.3278 | 115 | 4635.3018 | 2145.853 | 18.5674 | 16.262 | 16.7955 | 0.64214 | 3.8233 | 37.0441 | Silty Clay | 4 | Silt mxture | 4 | Clay | 3 | Clay | 3 | 64.0557 | 33.0697 | 2.8747 | 1679.5481 | 1686.0864 | 1119.6987 | 380.0931 | 2.6156 |  |  |  |  | 10.8414 | 4.9183 | 8.8379 | 114.66 |  |  | 3.9918 | 1 |  | 252.913 | 36.3278 | 100 | 0 | 0 | 100 | 0 | 0 | 64.0557 | 33.0697 | 2.8747 | 1 | 13.4938 | 4.4353 | 2.9934 | 2.8987
13.08 | 2.27 | 0.06666 | 0.20291 | 0.01979 | 2.0294 | 2.0384 | 42.9134 | -36.3934 | 115 | 4642.8478 | 2149.3045 | 18.5958 | 16.275 | 16.7874 | 0.60828 | 3.6234 | 35.5854 | Silty Clay | 4 | Silt mxture | 4 | Clay | 3 | Clay | 3 | 58.7623 | 37.9169 | 3.3208 | 1678.7444 | 1684.697 | 1119.163 | 349.5012 | 2.7598 |  |  |  |  | 10.85 | 4.88 | 8.8341 | 114.66 |  |  | 3.981 | 1 |  | 252.7046 | 36.3934 | 100 | 0 | 0 | 100 | 0 | 0 | 58.7623 | 37.9169 | 3.3208 | 1 | 13.4611 | 4.2049 | 2.9798 | 2.8844
13.1 | 2.27 | 0.06594 | 0.20159 | 0.02435 | 2.0282 | 2.0376 | 42.979 | -36.459 | 115 | 4650.3937 | 2152.7559 | 18.6242 | 15.8082 | 16.3361 | 0.6026 | 3.6888 | 36.66 | Silty Clay | 4 | Silt mxture | 4 | Clay | 3 | Clay | 3 | 61.4345 | 35.4865 | 3.079 | 1633.6065 | 1631.1497 | 1089.071 | 371.0216 | 2.7109 |  |  |  |  | 10.5388 | 4.7914 | 8.6235 | 114.66 |  |  | 3.8411 | 1 |  | 244.6725 | 36.459 | 100 | 0 | 0 | 100 | 0 | 0 | 61.4345 | 35.4865 | 3.079 | 1 | 13.0167 | 4.301 | 2.9973 | 2.8985
13.12 | 2.27 | 0.0657 | 0.20452 | 0.04835 | 2.021 | 2.0364 | 43.0446 | -36.5246 | 115 | 4657.9396 | 2156.2073 | 18.6527 | 15.6525 | 16.2619 | 0.61521 | 3.7831 | 42.3156 | Silty Clay | 4 | Silt mxture | 4 | Clay | 3 | Clay | 3 | 64.6613 | 32.5075 | 2.8313 | 1626.1888 | 1621.9791 | 1084.1259 | 486.7802 | 2.6433 |  |  |  |  | 10.435 | 4.7939 | 8.5889 | 114.66 |  |  | 3.8115 | 1 |  | 243.2969 | 36.5246 | 100 | 0 | 0 | 100 | 0 | 0 | 64.6613 | 32.5075 | 2.8313 | 1 | 12.9235 | 4.4155 | 3.0069 | 2.9068
13.14 | 0.15 | 0.06617 | 0.19369 | 0.04527 | 2.0228 | 2.0324 | 43.1102 | -36.5902 | 115 | 4665.4856 | 2159.6588 | 18.6811 | 15.9573 | 16.5562 | 0.56861 | 3.4344 | 41.5898 | Silty Clay | 4 | Silt mxture | 4 | Clay | 3 | Clay | 3 | 55.0206 | 41.2474 | 3.732 | 1655.6188 | 1656.1587 | 1103.7458 | 471.2645 | 2.9117 |  |  |  |  | 10.6382 | 4.7958 | 8.7262 | 114.66 |  |  | 3.8887 | 1 |  | 248.4238 | 36.5902 | 100 | 0 | 0 | 100 | 0 | 0 | 55.0206 | 41.2474 | 3.732 | 1 | 13.1719 | 3.9977 | 2.9737 | 2.8749
13.16 | 2.27 | 0.06635 | 0.21182 | 0.04908 | 2.0164 | 2.0297 | 43.1759 | -36.6559 | 115 | 4673.0315 | 2163.1102 | 18.7095 | 16.074 | 16.6858 | 0.64661 | 3.8752 | 42.4876 | Silty Clay | 4 | Silt mxture | 4 | Clay | 3 | Clay | 3 | 66.2318 | 31.044 | 2.7241 | 1668.583 | 1670.9668 | 1112.3886 | 489.1491 | 2.5805 |  |  |  |  | 10.716 | 4.9122 | 8.7867 | 114.66 |  |  | 3.918 | 1 |  | 250.645 | 36.6559 | 100 | 0 | 0 | 100 | 0 | 0 | 66.2318 | 31.044 | 2.7241 | 1 | 13.2673 | 4.5062 | 3.0034 | 2.9045
13.18 | 2.14 | 0.06697 | 0.22038 | 0.02847 | 2.0201 | 2.036 | 43.2415 | -36.7215 | 115 | 4680.5774 | 2166.5617 | 18.738 | 16.476 | 17.0179 | 0.68344 | 4.016 | 37.6309 | Silty Clay | 4 | Silt mxture | 4 | Clay | 3 | Clay | 3 | 68.695 | 28.7363 | 2.5688 | 1701.7905 | 1709.5906 | 1134.527 | 388.6542 | 2.49 |  |  |  |  | 10.984 | 5.0167 | 8.9417 | 114.66 |  |  | 4.0058 | 1 |  | 256.4386 | 36.7215 | 100 | 0 | 0 | 100 | 0 | 0 | 68.695 | 28.7363 | 2.5688 | 1 | 13.5492 | 4.6563 | 3.0052 | 2.9075
13.2 | 2.27 | 0.06698 | 0.22955 | 0.01041 | 2.0123 | 2.0301 | 43.3071 | -36.7871 | 115 | 4688.1234 | 2170.0131 | 18.7664 | 16.4825 | 16.9631 | 0.72289 | 4.2615 | 33.375 | Clay | 3 | Silt mxture | 4 | Clay | 3 | Clay | 3 | 74.6404 | 23.1382 | 2.2214 | 1696.3105 | 1702.6997 | 1130.8737 | 300.5207 | 2.3466 |  |  |  |  | 16.4825 | 5.0508 | 8.9161 | 111.475 |  |  | 3.9816 | 1 |  | 255.405 | 36.7871 | 100 | 0 | 0 | 100 | 0 | 0 | 74.6404 | 23.1382 | 2.2214 | 1 | 13.4737 | 4.9448 | 3.0236 | 2.9248
13.22 | 2.14 | 0.06684 | 0.23879 | -0.0051 | 2.017 | 2.0384 | 43.3727 | -36.8527 | 115 | 4695.6693 | 2173.4646 | 18.7948 | 16.3917 | 16.8197 | 0.76264 | 4.5342 | 29.7201 | Clay | 3 | Silt mxture | 4 | Clay | 3 | Clay | 3 | 81.4264 | 16.7935 | 1.7801 | 1681.9697 | 1685.3843 | 1121.3131 | 224.7487 | 2.2055 |  |  |  |  | 16.3917 | 5.0672 | 8.8492 | 111.475 |  |  | 3.9319 | 1 |  | 252.8076 | 36.8527 | 100 | 0 | 0 | 100 | 0 | 0 | 81.4264 | 16.7935 | 1.7801 | 1 | 13.3169 | 5.2698 | 3.0451 | 2.9448
13.24 | 2.27 | 0.06339 | 0.24372 | -0.01853 | 2.0218 | 2.047 | 43.4383 | -36.9183 | 115 | 4703.2152 | 2176.916 | 18.8233 | 14.1547 | 14.5371 | 0.78385 | 5.3921 | 26.5554 | Clay | 3 | Clay | 3 | Clay | 3 | Clay | 3 | 97.81 | 1.84 | 0.35 | 1453.712 | 1416.402 | 965.284 | 159.0599 | 1.8546 |  |  |  |  | 14.1547 | 4.6581 | 7.7223 | 111.475 |  |  | 3.2698 | 1 |  | 212.4603 | 36.9183 | 100 | 0 | 0 | 100 | 0 | 0 | 97.81 | 1.84 | 0.35 | 1 | 11.1952 | 6.4326 | 3.1584 | 3.0416
13.26 | 2.27 | 0.06716 | 0.24782 | -0.05937 | 2.0157 | 2.041 | 43.5039 | -36.9839 | 115 | 4710.7612 | 2180.3675 | 18.8517 | 16.5992 | 16.843 | 0.80149 | 4.7586 | 16.9314 | Clay | 3 | Clay | 3 | Clay | 3 | Clay | 3 | 85.4743 | 13.0798 | 1.446 | 1684.303 | 1687.2416 | 1122.8687 | 0 | 2.1015 |  |  |  |  | 16.5992 | 5.1148 | 8.8601 | 111.475 |  |  | 3.9222 | 1 |  | 253.0862 | 36.9839 | 100 | 0 | 0 | 100 | 0 | 0 | 85.4743 | 13.0798 | 1.446 | 1 | 13.2892 | 5.5322 | 3.0593 | 2.9577
13.28 | 2.27 | 0.06591 | 0.24518 | -0.07604 | 2.0162 | 2.0453 | 43.5696 | -37.0496 | 115 | 4718.3071 | 2183.8189 | 18.8801 | 15.7887 | 15.976 | 0.79013 | 4.9458 | 13.0031 | Clay | 3 | Clay | 3 | Clay | 3 | Clay | 3 | 91.0853 | 8.0625 | 0.85215 | 1597.5954 | 1584.7888 | 1065.0636 | 0 | 2.0219 |  |  |  |  | 15.7887 | 4.9415 | 8.4554 | 111.475 |  |  | 3.6658 | 1 |  | 237.7183 | 37.0496 | 100 | 0 | 0 | 100 | 0 | 0 | 91.0853 | 8.0625 | 0.85215 | 1 | 12.4706 | 5.8026 | 3.0937 | 2.9861
13.3 | 2.14 | 0.06497 | 0.23883 | -0.07165 | 2.0095 | 2.0363 | 43.6352 | -37.1152 | 115 | 4725.853 | 2187.2703 | 18.9086 | 15.1792 | 15.3813 | 0.76281 | 4.9593 | 14.0376 | Clay | 3 | Clay | 3 | Clay | 3 | Clay | 3 | 92.5702 | 7.0798 | 0.35 | 1538.1348 | 1514.3913 | 1025.4232 | 0 | 2.0164 |  |  |  |  | 15.1792 | 4.8034 | 8.178 | 111.475 |  |  | 3.4887 | 1 |  | 227.1587 | 37.1152 | 100 | 0 | 0 | 100 | 0 | 0 | 92.5702 | 7.0798 | 0.35 | 1 | 11.9038 | 5.8595 | 3.112 | 2.9995
13.32 | 2.27 | 0.06483 | 0.2333 | -0.064 | 2.0074 | 2.0343 | 43.7008 | -37.1808 | 115 | 4733.399 | 2190.7218 | 18.937 | 15.0884 | 15.3165 | 0.73902 | 4.825 | 15.8404 | Clay | 3 | Clay | 3 | Clay | 3 | Clay | 3 | 89.552 | 9.4171 | 1.0309 | 1531.6531 | 1506.3218 | 1021.102 | 0 | 2.0725 |  |  |  |  | 15.0884 | 4.7688 | 8.1477 | 111.475 |  |  | 3.4629 | 1 |  | 225.9483 | 37.1808 | 100 | 0 | 0 | 100 | 0 | 0 | 89.552 | 9.4171 | 1.0309 | 1 | 11.8224 | 5.7068 | 3.107 | 2.9933
13.34 | 2.14 | 0.06409 | 0.23122 | -0.05219 | 2.0023 | 2.0333 | 43.7664 | -37.2464 | 115 | 4740.9449 | 2194.1732 | 18.9654 | 14.6086 | 14.8768 | 0.73007 | 4.9075 | 18.6234 | Clay | 3 | Clay | 3 | Clay | 3 | Clay | 3 | 92.8087 | 6.8413 | 0.35 | 1487.6785 | 1454.1431 | 990.7589 | 0 | 2.0377 |  |  |  |  | 14.6086 | 4.6782 | 7.9261 | 111.475 |  |  | 3.3311 | 1 |  | 218.1215 | 37.2464 | 100 | 0 | 0 | 100 | 0 | 0 | 92.8087 | 6.8413 | 0.35 | 1 | 11.3996 | 5.8376 | 3.1254 | 3.0078
13.36 | 2.27 | 0.06387 | 0.23116 | -0.04223 | 2.0095 | 2.0422 | 43.832 | -37.312 | 115 | 4748.4908 | 2197.6247 | 18.9939 | 14.466 | 14.7679 | 0.72981 | 4.9419 | 20.9705 | Clay | 3 | Clay | 3 | Clay | 3 | Clay | 3 | 94.2334 | 5.4166 | 0.35 | 1476.7933 | 1440.8932 | 982.595 | 40.6611 | 2.0235 |  |  |  |  | 14.466 | 4.6592 | 7.8608 | 111.475 |  |  | 3.2933 | 1 |  | 216.134 | 37.312 | 100 | 0 | 0 | 100 | 0 | 0 | 94.2334 | 5.4166 | 0.35 | 1 | 11.2792 | 5.8886 | 3.1314 | 3.0122
13.38 | 2.27 | 0.06478 | 0.22805 | -0.03283 | 2.0108 | 2.0514 | 43.8976 | -37.3776 | 115 | 4756.0367 | 2201.0761 | 19.0223 | 15.056 | 15.3899 | 0.71644 | 4.6552 | 23.1856 | Clay | 3 | Clay | 3 | Clay | 3 | Clay | 3 | 86.1722 | 12.4468 | 1.3809 | 1538.9881 | 1513.6196 | 1025.9921 | 85.644 | 2.1481 |  |  |  |  | 15.056 | 4.7649 | 8.1819 | 111.475 |  |  | 3.4618 | 1 |  | 227.0429 | 37.3776 | 100 | 0 | 0 | 100 | 0 | 0 | 86.1722 | 12.4468 | 1.3809 | 1 | 11.8232 | 5.506 | 3.0971 | 2.9819
13.4 | 2.27 | 0.06564 | 0.22449 | -0.02344 | 2.0053 | 2.0391 | 43.9633 | -37.4433 | 115 | 4763.5827 | 2204.5276 | 19.0507 | 15.6136 | 15.9794 | 0.70112 | 4.3877 | 25.3983 | Clay | 3 | Clay | 3 | Clay | 3 | Clay | 3 | 78.658 | 19.3685 | 1.9735 | 1597.9375 | 1582.5279 | 1065.2916 | 130.5785 | 2.2791 |  |  |  |  | 15.6136 | 4.8618 | 8.457 | 111.475 |  |  | 3.621 | 1 |  | 237.3792 | 37.4433 | 100 | 0 | 0 | 100 | 0 | 0 | 78.658 | 19.3685 | 1.9735 | 1 | 12.3361 | 5.1562 | 3.0648 | 2.953
13.42 | 2.27 | 0.06657 | 0.22853 | -0.02197 | 2.0059 | 2.0341 | 44.0289 | -37.5089 | 115 | 4771.1286 | 2207.979 | 19.0792 | 16.2167 | 16.5874 | 0.7185 | 4.3316 | 25.7447 | Clay | 3 | Silt mxture | 4 | Clay | 3 | Clay | 3 | 76.1879 | 21.6829 | 2.1292 | 1658.7381 | 1653.6143 | 1105.8254 | 137.1196 | 2.3086 |  |  |  |  | 16.2167 | 4.9964 | 8.7408 | 111.475 |  |  | 3.7851 | 1 |  | 248.0421 | 37.5089 | 100 | 0 | 0 | 100 | 0 | 0 | 76.1879 | 21.6829 | 2.1292 | 1 | 12.8641 | 5.0592 | 3.0454 | 2.9369
13.44 | 2.14 | 0.06817 | 0.23918 | -0.01329 | 2.0025 | 2.04 | 44.0945 | -37.5745 | 115 | 4778.6745 | 2211.4304 | 19.1076 | 17.2541 | 17.6543 | 0.76432 | 4.3294 | 27.7902 | Clay | 3 | Silt mxture | 4 | Clay | 3 | Clay | 3 | 74.5281 | 23.244 | 2.228 | 1765.4287 | 1778.6887 | 1176.9524 | 178.6123 | 2.3098 |  |  |  |  | 17.2541 | 5.2468 | 9.2387 | 111.475 |  |  | 4.079 | 1 |  | 266.8033 | 37.5745 | 100 | 0 | 0 | 100 | 0 | 0 | 74.5281 | 23.244 | 2.228 | 1 | 13.8055 | 5.007 | 3.0188 | 2.9158
13.46 | 2.27 | 0.06945 | 0.24968 | -0.00213 | 1.9985 | 2.0347 | 44.1601 | -37.6401 | 115 | 4786.2205 | 2214.8819 | 19.136 | 18.0841 | 18.5221 | 0.80949 | 4.3704 | 30.42 | Clay | 3 | Silt mxture | 4 | Clay | 3 | Clay | 3 | 74.449 | 23.3184 | 2.2326 | 1852.2117 | 1880.3425 | 1234.8078 | 232.1271 | 2.2881 |  |  |  |  | 18.0841 | 5.4579 | 9.6437 | 111.475 |  |  | 4.3164 | 1 |  | 282.0514 | 37.6401 | 100 | 0 | 0 | 100 | 0 | 0 | 74.449 | 23.3184 | 2.2326 | 1 | 14.5642 | 5.0188 | 3.0016 | 2.9024
13.48 | 2.27 | 0.07037 | 0.24853 | 0.00351 | 2.0011 | 2.04 | 44.2257 | -37.7057 | 115 | 4793.7664 | 2218.3333 | 19.1645 | 18.6806 | 19.1378 | 0.80454 | 4.2039 | 31.7491 | Clay | 3 | Silt mxture | 4 | Clay | 3 | Clay | 3 | 69.2679 | 28.1978 | 2.5342 | 1913.779 | 1952.3307 | 1275.8527 | 258.8829 | 2.3787 |  |  |  |  | 18.6806 | 5.5698 | 9.931 | 111.475 |  |  | 4.4821 | 1 |  | 292.8496 | 37.7057 | 100 | 0 | 0 | 100 | 0 | 0 | 69.2679 | 28.1978 | 2.5342 | 1 | 15.0932 | 4.8059 | 2.9777 | 2.8807
13.5 | 2.14 | 0.07051 | 0.24093 | -0.02074 | 2.0038 | 2.0434 | 44.2913 | -37.7713 | 115 | 4801.3123 | 2221.7848 | 19.1929 | 18.7714 | 19.1463 | 0.77185 | 4.0313 | 26.0346 | Silty Clay | 4 | Silt mxture | 4 | Clay | 3 | Clay | 3 | 64.1613 | 32.9717 | 2.867 | 1914.6278 | 1952.8855 | 1276.4186 | 140.7425 | 2.4806 |  |  |  |  | 12.5143 | 5.5391 | 9.9349 | 114.66 |  |  | 4.4754 | 1 |  | 292.9328 | 37.7713 | 100 | 0 | 0 | 100 | 0 | 0 | 64.1613 | 32.9717 | 2.867 | 1 | 15.074 | 4.6092 | 2.9665 | 2.8689
13.52 | 2.27 | 0.06897 | 0.23926 | -0.02462 | 1.9955 | 2.0342 | 44.357 | -37.837 | 115 | 4808.8583 | 2225.2362 | 19.2213 | 17.7728 | 18.1346 | 0.76466 | 4.2166 | 25.1202 | Clay | 3 | Silt mxture | 4 | Clay | 3 | Clay | 3 | 70.5179 | 27.0217 | 2.4604 | 1813.4566 | 1833.4165 | 1208.971 | 121.3487 | 2.3716 |  |  |  |  | 17.7728 | 5.3447 | 9.4628 | 111.475 |  |  | 4.181 | 1 |  | 275.0125 | 37.837 | 100 | 0 | 0 | 100 | 0 | 0 | 70.5179 | 27.0217 | 2.4604 | 1 | 14.1379 | 4.8611 | 3.0027 | 2.8995
13.54 | 2.27 | 0.06783 | 0.24313 | -0.00861 | 1.9985 | 2.0368 | 44.4226 | -37.9026 | 115 | 4816.4042 | 2228.6877 | 19.2498 | 17.0337 | 17.4497 | 0.78131 | 4.4775 | 28.893 | Clay | 3 | Silt mxture | 4 | Clay | 3 | Clay | 3 | 78.8028 | 19.2333 | 1.9639 | 1744.9709 | 1752.4013 | 1163.3139 | 198.3747 | 2.2334 |  |  |  |  | 17.0337 | 5.2356 | 9.1432 | 111.475 |  |  | 3.9801 | 1 |  | 262.8602 | 37.9026 | 100 | 0 | 0 | 100 | 0 | 0 | 78.8028 | 19.2333 | 1.9639 | 1 | 13.4981 | 5.1944 | 3.0365 | 2.929
13.56 | 2.14 | 0.06909 | 0.24856 | 0.03019 | 2.0004 | 2.0468 | 44.4882 | -37.9682 | 115 | 4823.9501 | 2232.1391 | 19.2782 | 17.8506 | 18.3984 | 0.80467 | 4.3736 | 38.0362 | Clay | 3 | Silt mxture | 4 | Clay | 3 | Clay | 3 | 75.5907 | 22.2442 | 2.1651 | 1839.8364 | 1863.5639 | 1226.5576 | 385.8785 | 2.2864 |  |  |  |  | 17.8506 | 5.4395 | 9.5859 | 111.475 |  |  | 4.2381 | 1 |  | 279.5346 | 37.9682 | 100 | 0 | 0 | 100 | 0 | 0 | 75.5907 | 22.2442 | 2.1651 | 1 | 14.3238 | 5.0335 | 3.008 | 2.9048
13.58 | 2.27 | 0.07278 | 0.25378 | 0.05256 | 1.996 | 2.0395 | 44.5538 | -38.0338 | 115 | 4831.4961 | 2235.5906 | 19.3066 | 20.2433 | 20.8669 | 0.82713 | 3.9638 | 43.3077 | Silty Clay | 4 | Silt mxture | 4 | Silt mxture | 4 | Clay | 3 | 61.3667 | 35.5486 | 3.0847 | 2086.6895 | 2153.5354 | 1391.1263 | 493.7355 | 2.5228 |  |  |  |  | 13.4955 | 5.9245 | 10.7379 | 114.66 |  |  | 4.9244 | 1 |  | 323.0303 | 38.0338 | 100 | 0 | 0 | 100 | 0 | 0 | 61.3667 | 35.5486 | 3.0847 | 1 | 16.5067 | 4.4828 | 2.9284 | 2.8355
13.6 | 2.27 | 0.07724 | 0.24833 | 0.02153 | 1.9957 | 2.0418 | 44.6194 | -38.0994 | 115 | 4839.042 | 2239.042 | 19.3351 | 23.1352 | 23.6535 | 0.80368 | 3.3977 | 35.9955 | Silty Clay | 5 | Silt mxture | 4 | Silt mxture | 4 | Silt Mixture | 4 | 42.2768 | 51.6343 | 6.0889 | 2365.3494 | 2480.9267 | 1576.8996 | 342.728 | 2.9431 |  |  |  |  | 11.5676 | 6.4122 | 12.0383 | 114.66 |  |  | 5.7033 | 1 |  | 372.139 | 38.0994 | 0 | 100 | 0 | 0 | 100 | 0 | 42.2768 | 51.6343 | 6.0889 | 0.98296 | 18.9847 | 3.7849 | 2.8348 | 2.7508
13.62 | 2.27 | 0.07609 | 0.25501 | -0.01006 | 1.9938 | 2.0402 | 44.685 | -38.165 | 115 | 4846.5879 | 2242.4934 | 19.3635 | 22.3895 | 22.8006 | 0.83242 | 3.6509 | 28.5513 | Silty Clay | 4 | Silt mxture | 4 | Silt mxture | 4 | Silt Mixture | 4 | 49.1426 | 46.2549 | 4.6024 | 2280.063 | 2380.1459 | 1520.042 | 189.0059 | 2.7391 |  |  |  |  | 14.9263 | 6.29 | 11.6403 | 114.66 |  |  | 5.4507 | 1 |  | 357.0219 | 38.165 | 100 | 0 | 0 | 0 | 100 | 0 | 49.1426 | 46.2549 | 4.6024 | 0.99662 | 18.1773 | 4.085 | 2.8704 | 2.783
13.64 | 2.14 | 0.07434 | 0.26992 | -0.02013 | 1.9899 | 2.0369 | 44.7507 | -38.2307 | 115 | 4854.1339 | 2245.9449 | 19.392 | 21.2548 | 21.6317 | 0.89657 | 4.1447 | 26.1783 | Silty Clay | 4 | Silt mxture | 4 | Silt mxture | 4 | Clay | 3 | 63.3882 | 33.6878 | 2.924 | 2163.1747 | 2242.1864 | 1442.1165 | 139.6051 | 2.4127 |  |  |  |  | 14.1699 | 6.1437 | 11.0948 | 114.66 |  |  | 5.1104 | 1 |  | 336.328 | 38.2307 | 100 | 0 | 0 | 100 | 0 | 0 | 63.3882 | 33.6878 | 2.924 | 1 | 17.1016 | 4.6685 | 2.928 | 2.836
13.66 | 2.27 | 0.07213 | 0.28163 | -0.01109 | 1.9835 | 2.0264 | 44.8163 | -38.2963 | 115 | 4861.6798 | 2249.3963 | 19.4204 | 19.8218 | 20.2294 | 0.94694 | 4.681 | 28.3086 | Clay | 3 | Silt mxture | 4 | Clay | 3 | Clay | 3 | 79.6687 | 18.4257 | 1.9056 | 2022.9443 | 2076.7656 | 1348.6296 | 182.8429 | 2.1363 |  |  |  |  | 19.8218 | 5.9342 | 10.4404 | 111.475 |  |  | 4.707 | 1 |  | 311.5148 | 38.2963 | 100 | 0 | 0 | 100 | 0 | 0 | 79.6687 | 18.4257 | 1.9056 | 1 | 15.8252 | 5.3203 | 2.9904 | 2.8925
13.68 | 2.27 | 0.07046 | 0.26931 | 0.01648 | 1.9898 | 2.0373 | 44.8819 | -38.3619 | 115 | 4869.2257 | 2252.8478 | 19.4488 | 18.739 | 19.2402 | 0.89394 | 4.6462 | 34.8054 | Clay | 3 | Silt mxture | 4 | Clay | 3 | Clay | 3 | 80.9498 | 17.2351 | 1.8152 | 1924.0159 | 1959.9353 | 1282.6772 | 315.9077 | 2.1523 |  |  |  |  | 18.739 | 5.699 | 9.9787 | 111.475 |  |  | 4.4216 | 1 |  | 293.9903 | 38.3619 | 100 | 0 | 0 | 100 | 0 | 0 | 80.9498 | 17.2351 | 1.8152 | 1 | 14.9194 | 5.3193 | 3.0098 | 2.9069
13.7 | 2.14 | 0.07005 | 0.26003 | 0.00914 | 1.9898 | 2.0359 | 44.9475 | -38.4275 | 115 | 4876.7717 | 2256.2992 | 19.4773 | 18.4731 | 18.9494 | 0.85402 | 4.5068 | 33.0758 | Clay | 3 | Silt mxture | 4 | Clay | 3 | Clay | 3 | 77.5964 | 20.3616 | 2.042 | 1894.9405 | 1925.2851 | 1263.2936 | 279.741 | 2.2189 |  |  |  |  | 18.4731 | 5.6067 | 9.8431 | 111.475 |  |  | 4.332 | 1 |  | 288.7928 | 38.4275 | 100 | 0 | 0 | 100 | 0 | 0 | 77.5964 | 20.3616 | 2.042 | 1 | 14.6355 | 5.1724 | 3.0084 | 2.9034
13.72 | 2.27 | 0.07074 | 0.26095 | -9e-05 | 1.9836 | 2.0332 | 45.0131 | -38.4931 | 115 | 4884.3176 | 2259.7507 | 19.5057 | 18.9205 | 19.3655 | 0.85798 | 4.4304 | 30.9007 | Clay | 3 | Silt mxture | 4 | Clay | 3 | Clay | 3 | 74.7226 | 23.0609 | 2.2165 | 1936.5485 | 1973.7918 | 1291.0323 | 234.4123 | 2.2571 |  |  |  |  | 18.9205 | 5.6906 | 10.0372 | 111.475 |  |  | 4.4389 | 1 |  | 296.0688 | 38.4931 | 100 | 0 | 0 | 100 | 0 | 0 | 74.7226 | 23.0609 | 2.2165 | 1 | 14.978 | 5.0698 | 2.9951 | 2.8914
13.74 | 2.27 | 0.07121 | 0.25936 | 0.01644 | 1.9847 | 2.0326 | 45.0787 | -38.5587 | 115 | 4891.8635 | 2263.2021 | 19.5341 | 19.2253 | 19.7263 | 0.85114 | 4.3147 | 34.796 | Clay | 3 | Silt mxture | 4 | Clay | 3 | Clay | 3 | 71.5533 | 26.0465 | 2.4002 | 1972.6328 | 2015.8001 | 1315.0885 | 313.959 | 2.3176 |  |  |  |  | 19.2253 | 5.7531 | 10.2056 | 111.475 |  |  | 4.5302 | 1 |  | 302.37 | 38.5587 | 100 | 0 | 0 | 100 | 0 | 0 | 71.5533 | 26.0465 | 2.4002 | 1 | 15.2707 | 4.9254 | 2.9806 | 2.8778
13.76 | 2.14 | 0.07099 | 0.24744 | 0.05625 | 1.9908 | 2.0419 | 45.1444 | -38.6244 | 115 | 4899.4094 | 2266.6535 | 19.5626 | 19.0826 | 19.7188 | 0.79985 | 4.0563 | 44.1772 | Silty Clay | 4 | Silt mxture | 4 | Clay | 3 | Clay | 3 | 65.7348 | 31.5079 | 2.7573 | 1971.8768 | 2014.4668 | 1314.5845 | 506.3589 | 2.4653 |  |  |  |  | 12.7217 | 5.7005 | 10.2021 | 114.66 |  |  | 4.5192 | 1 |  | 302.17 | 38.6244 | 100 | 0 | 0 | 100 | 0 | 0 | 65.7348 | 31.5079 | 2.7573 | 1 | 15.2375 | 4.6317 | 2.9643 | 2.8608
13.78 | 2.27 | 0.07194 | 0.24109 | 0.07031 | 1.9807 | 2.0294 | 45.21 | -38.69 | 115 | 4906.9554 | 2270.105 | 19.591 | 19.6986 | 20.3825 | 0.77254 | 3.7902 | 47.4905 | Silty Clay | 4 | Silt mxture | 4 | Silt mxture | 4 | Clay | 3 | 57.9563 | 38.6421 | 3.4016 | 2038.2465 | 2092.1049 | 1358.831 | 573.932 | 2.6384 |  |  |  |  | 13.1324 | 5.7963 | 10.5118 | 114.66 |  |  | 4.6941 | 1 |  | 313.8157 | 38.69 | 100 | 0 | 0 | 100 | 0 | 0 | 57.9563 | 38.6421 | 3.4016 | 1 | 15.7957 | 4.3089 | 2.9323 | 2.8309
13.8 | 2.27 | 0.07257 | 0.24314 | 0.04053 | 1.9778 | 2.0252 | 45.2756 | -38.7556 | 115 | 4914.5013 | 2273.5564 | 19.6194 | 20.1071 | 20.6899 | 0.78135 | 3.7765 | 40.4728 | Silty Clay | 4 | Silt mxture | 4 | Silt mxture | 4 | Clay | 3 | 56.4601 | 39.9773 | 3.5625 | 2068.9907 | 2127.8307 | 1379.3272 | 428.9841 | 2.648 |  |  |  |  | 13.4047 | 5.8646 | 10.6553 | 114.66 |  |  | 4.77 | 1 |  | 319.1746 | 38.7556 | 100 | 0 | 0 | 100 | 0 | 0 | 56.4601 | 39.9773 | 3.5625 | 1 | 16.0389 | 4.2855 | 2.9256 | 2.8249
13.82 | 2.14 | 0.07256 | 0.24838 | 0.02148 | 1.9794 | 2.0315 | 45.3412 | -38.8212 | 115 | 4922.0472 | 2277.0079 | 19.6479 | 20.1006 | 20.6188 | 0.8039 | 3.8989 | 35.9837 | Silty Clay | 4 | Silt mxture | 4 | Silt mxture | 4 | Clay | 3 | 59.3535 | 37.3826 | 3.2639 | 2061.878 | 2119.0189 | 1374.5853 | 336.0514 | 2.5649 |  |  |  |  | 13.4004 | 5.8777 | 10.6221 | 114.66 |  |  | 4.741 | 1 |  | 317.8528 | 38.8212 | 100 | 0 | 0 | 100 | 0 | 0 | 59.3535 | 37.3826 | 3.2639 | 1 | 15.9488 | 4.4273 | 2.9365 | 2.8349
13.84 | 2.27 | 0.07211 | 0.25289 | -0.01253 | 1.9795 | 2.0314 | 45.4068 | -38.8868 | 115 | 4929.5932 | 2280.4593 | 19.6763 | 19.8088 | 20.2116 | 0.8233 | 4.0734 | 27.9692 | Silty Clay | 4 | Silt mxture | 4 | Clay | 3 | Clay | 3 | 63.7831 | 33.3223 | 2.8946 | 2021.1589 | 2070.6702 | 1347.4393 | 170.598 | 2.4549 |  |  |  |  | 13.2059 | 5.8246 | 10.4321 | 114.66 |  |  | 4.6195 | 1 |  | 310.6005 | 38.8868 | 100 | 0 | 0 | 100 | 0 | 0 | 63.7831 | 33.3223 | 2.8946 | 1 | 15.5642 | 4.6391 | 2.9576 | 2.8537
13.86 | 2.27 | 0.07166 | 0.25007 | -0.04325 | 1.9766 | 2.0278 | 45.4724 | -38.9524 | 115 | 4937.1391 | 2283.9108 | 19.7047 | 19.517 | 19.8156 | 0.81117 | 4.0936 | 20.7301 | Silty Clay | 4 | Silt mxture | 4 | Clay | 3 | Clay | 3 | 64.2002 | 32.9356 | 2.8642 | 1981.5562 | 2023.6349 | 1321.0375 | 21.0933 | 2.4428 |  |  |  |  | 13.0114 | 5.7401 | 10.2473 | 114.66 |  |  | 4.5016 | 1 |  | 303.5452 | 38.9524 | 100 | 0 | 0 | 100 | 0 | 0 | 64.2002 | 32.9356 | 2.8642 | 1 | 15.1906 | 4.6761 | 2.9679 | 2.8617
13.88 | 2.27 | 0.07037 | 0.25323 | -0.06432 | 1.9729 | 2.0231 | 45.5381 | -39.0181 | 115 | 4944.685 | 2287.3622 | 19.7332 | 18.6806 | 18.9076 | 0.82476 | 4.3621 | 15.765 | Clay | 3 | Silt mxture | 4 | Clay | 3 | Clay | 3 | 72.0246 | 25.6024 | 2.373 | 1890.7619 | 1916.3742 | 1260.5079 | 0 | 2.2925 |  |  |  |  | 18.6806 | 5.5867 | 9.8236 | 111.475 |  |  | 4.2441 | 1 |  | 287.4561 | 39.0181 | 100 | 0 | 0 | 100 | 0 | 0 | 72.0246 | 25.6024 | 2.373 | 1 | 14.3705 | 5.0182 | 3.006 | 2.895
13.9 | 2.27 | 0.06884 | 0.25321 | -0.07003 | 1.9804 | 2.0366 | 45.6037 | -39.0837 | 115 | 4952.231 | 2290.8136 | 19.7616 | 17.6885 | 17.8962 | 0.82468 | 4.6081 | 14.4194 | Clay | 3 | Silt mxture | 4 | Clay | 3 | Clay | 3 | 79.7125 | 18.3849 | 1.9026 | 1789.618 | 1796.9375 | 1193.0787 | 0 | 2.1701 |  |  |  |  | 17.6885 | 5.3985 | 9.3516 | 111.475 |  |  | 3.96 | 1 |  | 269.5406 | 39.0837 | 100 | 0 | 0 | 100 | 0 | 0 | 79.7125 | 18.3849 | 1.9026 | 1 | 13.4625 | 5.3481 | 3.0455 | 2.9286
13.92 | 2.14 | 0.06785 | 0.24738 | -0.0819 | 1.9781 | 2.035 | 45.6693 | -39.1493 | 115 | 4959.7769 | 2294.2651 | 19.79 | 17.0466 | 17.214 | 0.7996 | 4.645 | 11.6222 | Clay | 3 | Silt mxture | 4 | Clay | 3 | Clay | 3 | 81.3733 | 16.8427 | 1.7841 | 1721.3978 | 1716.2346 | 1147.5986 | 0 | 2.1528 |  |  |  |  | 17.0466 | 5.2463 | 9.0332 | 111.475 |  |  | 3.767 | 1 |  | 257.4352 | 39.1493 | 100 | 0 | 0 | 100 | 0 | 0 | 81.3733 | 16.8427 | 1.7841 | 1 | 12.8443 | 5.4268 | 3.0653 | 2.9438
13.94 | 2.27 | 0.06671 | 0.24389 | -0.0821 | 1.9764 | 2.0302 | 45.7349 | -39.2149 | 115 | 4967.3228 | 2297.7165 | 19.8185 | 16.3074 | 16.4741 | 0.78458 | 4.7625 | 11.5751 | Clay | 3 | Clay | 3 | Clay | 3 | Clay | 3 | 85.4881 | 13.0672 | 1.4447 | 1647.4116 | 1628.7481 | 1098.2744 | 0 | 2.0997 |  |  |  |  | 16.3074 | 5.0931 | 8.6879 | 111.475 |  |  | 3.5595 | 1 |  | 244.3122 | 39.2149 | 100 | 0 | 0 | 100 | 0 | 0 | 85.4881 | 13.0672 | 1.4447 | 1 | 12.1777 | 5.608 | 3.0922 | 2.9654
13.96 | 2.27 | 0.06671 | 0.24405 | -0.08922 | 1.9778 | 2.0297 | 45.8005 | -39.2805 | 115 | 4974.8688 | 2301.168 | 19.8469 | 16.3074 | 16.45 | 0.78527 | 4.7737 | 9.8973 | Clay | 3 | Clay | 3 | Clay | 3 | Clay | 3 | 85.5927 | 12.9722 | 1.4351 | 1644.9955 | 1625.4618 | 1096.6637 | 0 | 2.0948 |  |  |  |  | 16.3074 | 5.0911 | 8.6766 | 111.475 |  |  | 3.5459 | 1 |  | 243.8193 | 39.2805 | 100 | 0 | 0 | 100 | 0 | 0 | 85.5927 | 12.9722 | 1.4351 | 1 | 12.1352 | 5.6241 | 3.0942 | 2.9665
13.98 | 2.27 | 0.06753 | 0.24487 | -0.08909 | 1.9654 | 2.0228 | 45.8661 | -39.3461 | 115 | 4982.4147 | 2304.6194 | 19.8753 | 16.8391 | 16.9821 | 0.7888 | 4.6449 | 9.9279 | Clay | 3 | Silt mxture | 4 | Clay | 3 | Clay | 3 | 81.5282 | 16.6993 | 1.7725 | 1698.209 | 1687.622 | 1132.1393 | 0 | 2.1529 |  |  |  |  | 16.8391 | 5.1972 | 8.925 | 111.475 |  |  | 3.6821 | 1 |  | 253.1433 | 39.3461 | 100 | 0 | 0 | 100 | 0 | 0 | 81.5282 | 16.6993 | 1.7725 | 1 | 12.5755 | 5.4434 | 3.0732 | 2.9483
14 | 2.27 | 0.06903 | 0.24228 | -0.09931 | 1.972 | 2.0261 | 45.9318 | -39.4118 | 115 | 4989.9606 | 2308.0709 | 19.9038 | 17.8117 | 17.92 | 0.77765 | 4.3396 | 7.5196 | Clay | 3 | Silt mxture | 4 | Clay | 3 | Clay | 3 | 72.0666 | 25.5628 | 2.3706 | 1792.002 | 1797.5228 | 1194.668 | 0 | 2.3044 |  |  |  |  | 17.8117 | 5.364 | 9.3627 | 111.475 |  |  | 3.9275 | 1 |  | 269.6284 | 39.4118 | 100 | 0 | 0 | 100 | 0 | 0 | 72.0666 | 25.5628 | 2.3706 | 1 | 13.3662 | 5.0415 | 3.0316 | 2.9114
14.02 | 2.27 | 0.07205 | 0.25985 | -0.11391 | 1.9771 | 2.0369 | 45.9974 | -39.4774 | 115 | 4997.5066 | 2311.5223 | 19.9322 | 19.7699 | 19.8287 | 0.85324 | 4.3031 | 4.0791 | Silty Clay | 4 | Silt mxture | 4 | Clay | 3 | Clay | 3 | 67.9353 | 29.4494 | 2.6153 | 1982.8666 | 2021.6256 | 1321.9111 | 0 | 2.3239 |  |  |  |  | 13.18 | 5.8019 | 10.2534 | 114.66 |  |  | 4.4357 | 1 |  | 303.2438 | 39.4774 | 100 | 0 | 0 | 100 | 0 | 0 | 67.9353 | 29.4494 | 2.6153 | 1 | 14.9944 | 4.9235 | 2.9866 | 2.8754
14.04 | 2.42 | 0.0757 | 0.27514 | -0.12528 | 1.9688 | 2.0185 | 46.063 | -39.543 | 115 | 5005.0525 | 2314.9738 | 19.9606 | 22.1366 | 22.1568 | 0.91902 | 4.1478 | 1.3998 | Silty Clay | 4 | Silt mxture | 4 | Silt mxture | 4 | Clay | 3 | 60.5084 | 36.3331 | 3.1585 | 2215.6769 | 2295.0761 | 1477.1179 | 0 | 2.4109 |  |  |  |  | 14.7577 | 6.3044 | 11.3398 | 114.66 |  |  | 5.0591 | 1 |  | 344.2614 | 39.543 | 100 | 0 | 0 | 100 | 0 | 0 | 60.5084 | 36.3331 | 3.1585 | 1 | 16.9801 | 4.676 | 2.9308 | 2.8283
14.06 | 2.27 | 0.07593 | 0.2858 | -0.12424 | 1.9759 | 2.028 | 46.1286 | -39.6086 | 115 | 5012.5984 | 2318.4252 | 19.9891 | 22.2857 | 22.3094 | 0.96488 | 4.325 | 1.6448 | Silty Clay | 4 | Silt mxture | 4 | Silt mxture | 4 | Clay | 3 | 64.9406 | 32.2478 | 2.8117 | 2230.9432 | 2312.5926 | 1487.2955 | 0 | 2.3121 |  |  |  |  | 14.8572 | 6.3807 | 11.4111 | 114.66 |  |  | 5.0909 | 1 |  | 346.8889 | 39.6086 | 100 | 0 | 0 | 100 | 0 | 0 | 64.9406 | 32.2478 | 2.8117 | 1 | 17.0833 | 4.8724 | 2.9403 | 2.8379
14.08 | 2.27 | 0.07588 | 0.26625 | -0.11002 | 1.9719 | 2.0195 | 46.1942 | -39.6742 | 115 | 5020.1444 | 2321.8766 | 20.0175 | 22.2533 | 22.3253 | 0.88078 | 3.9452 | 4.9958 | Silty Clay | 4 | Silt mxture | 4 | Silt mxture | 4 | Clay | 3 | 55.374 | 40.937 | 3.689 | 2232.5265 | 2314.0114 | 1488.351 | 0 | 2.5347 |  |  |  |  | 14.8356 | 6.3002 | 11.4185 | 114.66 |  |  | 5.0856 | 1 |  | 347.1017 | 39.6742 | 100 | 0 | 0 | 100 | 0 | 0 | 55.374 | 40.937 | 3.689 | 1 | 17.0683 | 4.445 | 2.9149 | 2.8117
14.1 | 0.15 | 0.07758 | 0.28509 | -0.10104 | 1.98 | 2.0301 | 46.2598 | -39.7398 | 115 | 5027.6903 | 2325.3281 | 20.0459 | 23.3556 | 23.458 | 0.96183 | 4.1002 | 7.1119 | Silty Clay | 4 | Silt mxture | 4 | Silt mxture | 4 | Clay | 3 | 58.1044 | 38.5092 | 3.3864 | 2345.8029 | 2446.8339 | 1563.8686 | 0 | 2.4389 |  |  |  |  | 15.5704 | 6.5946 | 11.9471 | 114.66 |  |  | 5.3834 | 1 |  | 367.0251 | 39.7398 | 100 | 0 | 0 | 100 | 0 | 0 | 58.1044 | 38.5092 | 3.3864 | 1 | 18.014 | 4.5923 | 2.9061 | 2.8062
14.12 | 2.14 | 0.07835 | 0.2782 | -0.10505 | 1.9772 | 2.0255 | 46.3255 | -39.8055 | 115 | 5035.2362 | 2328.7795 | 20.0744 | 23.8549 | 23.9437 | 0.93219 | 3.8932 | 6.1669 | Silty Clay | 4 | Silt mxture | 4 | Silt mxture | 4 | Clay | 3 | 52.0856 | 43.7866 | 4.1278 | 2394.3695 | 2503.5272 | 1596.2463 | 0 | 2.5685 |  |  |  |  | 15.9033 | 6.6559 | 12.1737 | 114.66 |  |  | 5.5051 | 1 |  | 375.5291 | 39.8055 | 100 | 0 | 0 | 100 | 0 | 0 | 52.0856 | 43.7866 | 4.1278 | 1 | 18.4011 | 4.3507 | 2.8839 | 2.7848
14.14 | 2.27 | 0.07491 | 0.27516 | -0.10745 | 1.9725 | 2.0139 | 46.3911 | -39.8711 | 115 | 5042.7822 | 2332.231 | 20.1028 | 21.6244 | 21.705 | 0.91911 | 4.2345 | 5.6014 | Silty Clay | 4 | Silt mxture | 4 | Silt mxture | 4 | Clay | 3 | 63.7326 | 33.3691 | 2.8984 | 2170.5031 | 2239.7111 | 1447.0021 | 0 | 2.3615 |  |  |  |  | 14.4162 | 6.2307 | 11.129 | 114.66 |  |  | 4.8894 | 1 |  | 335.9567 | 39.8711 | 100 | 0 | 0 | 100 | 0 | 0 | 63.7326 | 33.3691 | 2.8984 | 1 | 16.4509 | 4.7911 | 2.9481 | 2.8409
14.16 | 2.27 | 0.06891 | 0.27384 | -0.07948 | 1.9734 | 2.0104 | 46.4567 | -39.9367 | 115 | 5050.3281 | 2335.6824 | 20.1312 | 17.7339 | 17.9095 | 0.91343 | 5.1003 | 12.1925 | Clay | 3 | Clay | 3 | Clay | 3 | Clay | 3 | 91.9214 | 7.3292 | 0.74936 | 1790.9502 | 1792.7343 | 1193.9668 | 0 | 1.9607 |  |  |  |  | 17.7339 | 5.5142 | 9.3578 | 111.475 |  |  | 3.8638 | 1 |  | 268.9102 | 39.9367 | 100 | 0 | 0 | 100 | 0 | 0 | 91.9214 | 7.3292 | 0.74936 | 1 | 13.1733 | 5.9374 | 3.0819 | 2.9569
14.18 | 2.14 | 0.06628 | 0.26389 | -0.08306 | 1.9784 | 2.0176 | 46.5223 | -40.0023 | 115 | 5057.874 | 2339.1339 | 20.1597 | 16.0286 | 16.192 | 0.87062 | 5.3769 | 11.3489 | Clay | 3 | Clay | 3 | Clay | 3 | Clay | 3 | 97.81 | 1.84 | 0.35 | 1619.2043 | 1590.2365 | 1079.4696 | 0 | 1.8598 |  |  |  |  | 16.0286 | 5.1482 | 8.5563 | 111.475 |  |  | 3.4012 | 1 |  | 238.5355 | 40.0023 | 100 | 0 | 0 | 100 | 0 | 0 | 97.81 | 1.84 | 0.35 | 1 | 11.6822 | 6.3721 | 3.1416 | 3.0051
14.2 | 2.27 | 0.06593 | 0.23862 | -0.047 | 1.9787 | 2.0134 | 46.5879 | -40.0679 | 115 | 5065.4199 | 2342.5853 | 20.1881 | 15.8017 | 16.0875 | 0.76191 | 4.736 | 19.8464 | Clay | 3 | Clay | 3 | Clay | 3 | Clay | 3 | 86.5318 | 12.1217 | 1.3465 | 1608.7465 | 1577.4893 | 1072.4977 | 0 | 2.1115 |  |  |  |  | 15.8017 | 5.0209 | 8.5075 | 111.475 |  |  | 3.3669 | 1 |  | 236.6234 | 40.0679 | 100 | 0 | 0 | 100 | 0 | 0 | 86.5318 | 12.1217 | 1.3465 | 1 | 11.5725 | 5.621 | 3.1099 | 2.9717
14.22 | 2.14 | 0.06289 | 0.21 | -0.0568 | 1.9851 | 2.0221 | 46.6535 | -40.1335 | 115 | 5072.9659 | 2346.0367 | 20.2165 | 13.8305 | 14.0831 | 0.63878 | 4.5358 | 17.537 | Clay | 3 | Clay | 3 | Clay | 3 | Clay | 3 | 84.862 | 13.6369 | 1.5011 | 1408.3053 | 1341.2323 | 931.229 | 0 | 2.2047 |  |  |  |  | 13.8305 | 4.5109 | 7.4498 | 111.475 |  |  | 2.8347 | 1 |  | 201.1848 | 40.1335 | 100 | 0 | 0 | 100 | 0 | 0 | 84.862 | 13.6369 | 1.5011 | 1 | 9.8435 | 5.5322 | 3.1603 | 3.0047
14.24 | 2.27 | 0.06039 | 0.19972 | -0.05219 | 1.9807 | 2.0139 | 46.7192 | -40.1992 | 115 | 5080.5118 | 2349.4882 | 20.245 | 12.2095 | 12.4777 | 0.59456 | 4.765 | 18.6234 | Clay | 3 | Clay | 3 | Clay | 3 | Clay | 3 | 93.9857 | 5.6643 | 0.35 | 1247.7679 | 1151.9209 | 810.8259 | 0 | 2.0987 |  |  |  |  | 12.2095 | 4.1598 | 6.4866 | 111.475 |  |  | 2.4121 | 1 |  | 172.7881 | 40.1992 | 100 | 0 | 0 | 100 | 0 | 0 | 93.9857 | 5.6643 | 0.35 | 1 | 8.4592 | 5.983 | 3.2331 | 3.0592
14.26 | 2.14 | 0.05885 | 0.18898 | -0.05065 | 1.9829 | 2.0152 | 46.7848 | -40.2648 | 115 | 5088.0577 | 2352.9396 | 20.2734 | 11.211 | 11.4844 | 0.54835 | 4.7748 | 18.9863 | Clay | 3 | Clay | 3 | Clay | 3 | Clay | 3 | 96.564 | 3.086 | 0.35 | 1148.4358 | 1034.6157 | 736.3269 | 0 | 2.0943 |  |  |  |  | 11.211 | 3.9213 | 5.8906 | 111.475 |  |  | 2.1513 | 1 |  | 155.1924 | 40.2648 | 100 | 0 | 0 | 100 | 0 | 0 | 96.564 | 3.086 | 0.35 | 1 | 7.5993 | 6.1334 | 3.2764 | 3.0881
14.28 | 2.27 | 0.05742 | 0.18437 | -0.03955 | 1.9804 | 2.0057 | 46.8504 | -40.3304 | 115 | 5095.6037 | 2356.3911 | 20.3018 | 10.2837 | 10.5948 | 0.52852 | 4.9885 | 21.602 | Clay | 3 | Clay | 3 | Clay | 3 | Organic Clay | 2 | 97.81 | 1.84 | 0.35 | 1059.4803 | 929.5182 | 669.6102 | 26.7461 | 2.0046 |  |  |  |  | 10.2837 | 3.7337 | 5.3569 | 111.475 |  |  | 1.9192 | 1 |  | 139.4277 | 40.3304 | 100 | 0 | 0 | 100 | 0 | 0 | 97.81 | 1.84 | 0.35 | 1 | 6.8299 | 6.5679 | 3.3313 | 3.1274
14.3 | 2.14 | 0.05726 | 0.18104 | -0.03645 | 1.9829 | 2.0058 | 46.916 | -40.396 | 115 | 5103.1496 | 2359.8425 | 20.3303 | 10.18 | 10.5016 | 0.51419 | 4.8963 | 22.3325 | Clay | 3 | Clay | 3 | Clay | 3 | Clay | 3 | 97.81 | 1.84 | 0.35 | 1050.1577 | 918.1066 | 662.6183 | 41.1889 | 2.0423 |  |  |  |  | 10.18 | 3.7009 | 5.3009 | 111.475 |  |  | 1.8913 | 1 |  | 137.716 | 40.396 | 100 | 0 | 0 | 100 | 0 | 0 | 97.81 | 1.84 | 0.35 | 1 | 6.7377 | 6.4678 | 3.3319 | 3.1255
14.32 | 2.27 | 0.05874 | 0.18819 | -0.03768 | 1.9826 | 2.0099 | 46.9816 | -40.4616 | 115 | 5110.6955 | 2363.294 | 20.3587 | 11.1396 | 11.457 | 0.54495 | 4.7565 | 22.0427 | Clay | 3 | Clay | 3 | Clay | 3 | Clay | 3 | 96.7371 | 2.9129 | 0.35 | 1145.7045 | 1030.0708 | 734.2784 | 34.6414 | 2.1024 |  |  |  |  | 11.1396 | 3.9174 | 5.8742 | 111.475 |  |  | 2.1307 | 1 |  | 154.5106 | 40.4616 | 100 | 0 | 0 | 100 | 0 | 0 | 96.7371 | 2.9129 | 0.35 | 1 | 7.5333 | 6.1219 | 3.2789 | 3.0879
14.34 | 2.14 | 0.06105 | 0.18967 | -0.03826 | 1.9795 | 2.0061 | 47.0472 | -40.5272 | 115 | 5118.2415 | 2366.7454 | 20.3871 | 12.6375 | 12.9529 | 0.55132 | 4.2563 | 21.906 | Clay | 3 | Clay | 3 | Clay | 3 | Clay | 3 | 80.9319 | 17.2516 | 1.8165 | 1295.2897 | 1205.6095 | 846.4673 | 31.2448 | 2.3494 |  |  |  |  | 12.6375 | 4.2073 | 6.7717 | 111.475 |  |  | 2.5093 | 1 |  | 180.8414 | 40.5272 | 100 | 0 | 0 | 100 | 0 | 0 | 80.9319 | 17.2516 | 1.8165 | 1 | 8.7832 | 5.3043 | 3.1881 | 3.0162
14.36 | 2.27 | 0.06286 | 0.18537 | -0.04604 | 1.9807 | 2.004 | 47.1129 | -40.5929 | 115 | 5125.7874 | 2370.1969 | 20.4156 | 13.8111 | 14.1001 | 0.53282 | 3.7788 | 20.0726 | Silty Clay | 4 | Clay | 3 | Clay | 3 | Clay | 3 | 66.3183 | 30.9633 | 2.7185 | 1410.0114 | 1340.1322 | 932.5085 | 0 | 2.6463 |  |  |  |  | 9.2074 | 4.4016 | 7.4601 | 114.66 |  |  | 2.7994 | 1 |  | 201.0198 | 40.5929 | 100 | 0 | 0 | 100 | 0 | 0 | 66.3183 | 30.9633 | 2.7185 | 1 | 9.7352 | 4.6183 | 3.1161 | 2.9554
14.38 | 2.27 | 0.06511 | 0.17419 | -0.06275 | 1.9704 | 1.9908 | 47.1785 | -40.6585 | 115 | 5133.3333 | 2373.6483 | 20.444 | 15.27 | 15.5023 | 0.48472 | 3.1268 | 16.1349 | Silty Clay | 4 | Silt mxture | 4 | Clay | 3 | Clay | 3 | 46.9251 | 48.0554 | 5.0195 | 1550.2326 | 1504.6546 | 1033.4884 | 0 | 3.1982 |  |  |  |  | 10.18 | 4.6027 | 8.2344 | 114.66 |  |  | 3.1561 | 1 |  | 225.6982 | 40.6585 | 100 | 0 | 0 | 100 | 0 | 0 | 46.9251 | 48.0554 | 5.0195 | 1 | 10.8994 | 3.7472 | 3.0224 | 2.873
14.4 | 2.14 | 0.06623 | 0.16531 | -0.08389 | 1.982 | 2.011 | 47.2441 | -40.7241 | 115 | 5140.8793 | 2377.0997 | 20.4724 | 15.9962 | 16.1568 | 0.44652 | 2.7637 | 11.1533 | Silty Clay | 5 | Silt mxture | 4 | Clay | 3 | Silt Mixture | 4 | 37.0167 | 55.296 | 7.6872 | 1615.6806 | 1581.2084 | 1077.1204 | 0 | 3.6184 |  |  |  |  | 7.9981 | 4.6728 | 8.5398 | 114.66 |  |  | 3.3194 | 1 |  | 237.1813 | 40.7241 | 0 | 100 | 0 | 0 | 100 | 0 | 37.0167 | 55.296 | 7.6872 | 1 | 11.431 | 3.2865 | 2.9721 | 2.8268
14.42 | 2.27 | 0.06607 | 0.1734 | -0.09375 | 1.9762 | 2.0018 | 47.3097 | -40.7897 | 115 | 5148.4252 | 2380.5512 | 20.5009 | 15.8925 | 16.0196 | 0.48132 | 3.0046 | 8.8298 | Silty Clay | 5 | Silt mxture | 4 | Clay | 3 | Clay | 3 | 42.4434 | 51.5111 | 6.0455 | 1601.9603 | 1564.6229 | 1067.9735 | 0 | 3.3282 |  |  |  |  | 7.9462 | 4.6972 | 8.4758 | 114.66 |  |  | 3.2775 | 1 |  | 234.6934 | 40.7897 | 0 | 100 | 0 | 100 | 0 | 0 | 42.4434 | 51.5111 | 6.0455 | 1 | 11.296 | 3.5798 | 2.9981 | 2.8512
14.44 | 2.27 | 0.06541 | 0.1822 | -0.0972 | 1.9752 | 2.0022 | 47.3753 | -40.8553 | 115 | 5155.9711 | 2384.0026 | 20.5293 | 15.4645 | 15.5799 | 0.51918 | 3.3324 | 8.0168 | Silty Clay | 4 | Silt mxture | 4 | Clay | 3 | Clay | 3 | 50.9074 | 44.7848 | 4.3077 | 1557.9947 | 1512.4548 | 1038.6631 | 0 | 3.0009 |  |  |  |  | 10.3097 | 4.6673 | 8.2706 | 114.66 |  |  | 3.1576 | 1 |  | 226.8682 | 40.8553 | 100 | 0 | 0 | 100 | 0 | 0 | 50.9074 | 44.7848 | 4.3077 | 1 | 10.9077 | 3.9931 | 3.0386 | 2.8879
14.46 | 2.14 | 0.06494 | 0.18217 | -0.0961 | 1.9809 | 2.0053 | 47.4409 | -40.9209 | 115 | 5163.5171 | 2387.4541 | 20.5577 | 15.1598 | 15.2789 | 0.51905 | 3.3972 | 8.276 | Silty Clay | 4 | Silt mxture | 4 | Clay | 3 | Clay | 3 | 53.0784 | 42.9358 | 3.9858 | 1527.8929 | 1476.597 | 1018.5952 | 0 | 2.9436 |  |  |  |  | 10.1065 | 4.6128 | 8.1302 | 114.66 |  |  | 3.074 | 1 |  | 221.4895 | 40.9209 | 100 | 0 | 0 | 100 | 0 | 0 | 53.0784 | 42.9358 | 3.9858 | 1 | 10.6366 | 4.0879 | 3.0535 | 2.8997
14.48 | 2.14 | 0.06542 | 0.15882 | -0.09903 | 1.9731 | 1.9997 | 47.5066 | -40.9866 | 115 | 5171.063 | 2390.9055 | 20.5862 | 15.471 | 15.5802 | 0.4186 | 2.6867 | 7.5856 | Silty Clay | 5 | Silt mxture | 4 | Clay | 3 | Silt Mixture | 4 | 36.0801 | 55.8967 | 8.0232 | 1558.0221 | 1511.5993 | 1038.6814 | 0 | 3.722 |  |  |  |  | 7.7355 | 4.5335 | 8.2708 | 114.66 |  |  | 3.1454 | 1 |  | 226.7399 | 40.9866 | 0 | 100 | 0 | 0 | 100 | 0 | 36.0801 | 55.8967 | 8.0232 | 1 | 10.8701 | 3.2213 | 2.9848 | 2.8324
14.5 | 2.27 | 0.06812 | 0.13867 | -0.10081 | 1.9768 | 2.0023 | 47.5722 | -41.0522 | 115 | 5178.6089 | 2394.357 | 20.6146 | 17.2217 | 17.3249 | 0.33191 | 1.9158 | 7.1661 | Zone 6 | 6 | Silt mxture | 4 | Silt mxture | 4 | Silt Mixture | 4 | 19.3132 | 62.5932 | 18.0935 | 1732.488 | 1716.4094 | 1154.992 | 0 | 5.2198 |  |  |  |  | 6.8887 | 4.717 | 9.0849 | 114.66 |  |  | 3.5884 | 1 |  | 257.4614 | 41.0522 | 0 | 100 | 0 | 0 | 100 | 0 | 19.3132 | 62.5932 | 18.0935 | 0.99325 | 12.3187 | 2.2524 | 2.8522 | 2.711
14.52 | 2.27 | 0.071 | 0.13024 | -0.09852 | 1.9712 | 2.0015 | 47.6378 | -41.1178 | 115 | 5186.1549 | 2397.8084 | 20.643 | 19.0891 | 19.2001 | 0.29564 | 1.5398 | 7.7057 | Zone 6 | 6 | Silt mxture | 4 | Silt mxture | 4 | Sand Mixture | 5 | 12.4653 | 61.3794 | 26.1553 | 1920.0063 | 1936.5752 | 1280.0042 | 0 | 6.4943 |  |  |  |  | 7.6356 | 4.989 | 9.96 | 114.66 |  |  | 4.0666 | 1 |  | 290.4863 | 41.1178 | 0 | 100 | 0 | 0 | 100 | 0 | 12.4653 | 61.3794 | 26.1553 | 0.95513 | 13.9285 | 1.7802 | 2.7519 | 2.6218
14.54 | 2.14 | 0.07647 | 0.13164 | -0.09916 | 1.9777 | 2.0077 | 47.7034 | -41.1834 | 115 | 5193.7008 | 2401.2598 | 20.6715 | 22.6359 | 22.7447 | 0.30167 | 1.3263 | 7.5549 | Zone 6 | 6 | Sand mixture | 5 | Silt mxture | 4 | Sand Mixture | 5 | 8.0245 | 57.7098 | 34.2657 | 2274.4677 | 2353.1448 | 1516.3118 | 0 | 7.5397 |  |  |  |  | 9.0544 | 5.6233 | 11.6142 | 114.66 |  |  | 4.9815 | 1 |  | 352.9717 | 41.1834 | 0 | 100 | 0 | 0 | 100 | 0 | 8.0245 | 57.7098 | 34.2657 | 0.91235 | 16.9653 | 1.4973 | 2.6394 | 2.525
14.56 | 2.27 | 0.08239 | 0.1318 | -0.09654 | 1.971 | 2.0008 | 47.769 | -41.249 | 115 | 5201.2467 | 2404.7113 | 20.6999 | 26.4745 | 26.5921 | 0.30235 | 1.137 | 8.1723 | Silty Sand | 7 | Sand mixture | 5 | Sand mixture | 5 | Sand Mixture | 5 | 5.1359 | 52.697 | 42.1671 | [5 empty] | 31 | 31.6834 | 32.7792 | 31.648 | 8.8248 | 4.1923 | 5.9776 | 117.845 | 0 | 0 | 0.43774 | 0.30764 | 0.21691 | 66.4803 | 41.249 | 0 | 0 | 100 | 0 | 100 | 0 | 5.1359 | 52.697 | 42.1671 | 0.87234 | 20.2773 | 1.2603 | 2.5342 | 2.432
14.58 | 2.27 | 0.0872 | 0.12771 | -0.0958 | 1.9746 | 2.0095 | 47.8346 | -41.3146 | 115 | 5208.7927 | 2408.1627 | 20.7283 | 29.5933 | 29.7135 | 0.28476 | 0.95835 | 8.3467 | Silty Sand | 7 | Sand mixture | 5 | Sand mixture | 5 | Sand Mixture | 5 | 3.4735 | 47.7368 | 48.7897 | [5 empty] | 31 | 32.421 | 33.6747 | 32.4284 | 9.8644 | 4.5665 | 6.914 | 117.845 | 0 | 0 | 0.54066 | 0.33358 | 0.21711 | 74.2837 | 41.3146 | 0 | 0 | 100 | 0 | 100 | 0 | 3.4735 | 47.7368 | 48.7897 | 0.83917 | 22.9806 | 1.0504 | 2.4469 | 2.3524
14.6 | 2.14 | 0.0898 | 0.13077 | -0.09562 | 1.9756 | 2.015 | 47.9003 | -41.3803 | 115 | 5216.3386 | 2411.6142 | 20.7568 | 31.2792 | 31.4 | 0.29792 | 0.9488 | 8.3891 | Silty Sand | 7 | Sand mixture | 5 | Sand mixture | 5 | Sand Mixture | 5 | 3.1266 | 46.3379 | 50.5355 | [5 empty] | 31 | 32.7784 | 34.1072 | 32.85 | 10.4264 | 4.8087 | 7.42 | 117.845 | 0 | 0 | 0.59566 | 0.34644 | 0.21732 | 78.4999 | 41.3803 | 0 | 0 | 100 | 0 | 100 | 0 | 3.1266 | 46.3379 | 50.5355 | 0.8294 | 24.4084 | 1.0348 | 2.421 | 2.3295
14.62 | 2.27 | 0.09164 | 0.14269 | -0.0896 | 1.9719 | 2.0076 | 47.9659 | -41.4459 | 115 | 5223.8845 | 2415.0656 | 20.7852 | 32.4722 | 32.6135 | 0.3492 | 1.0707 | 9.8077 | Silty Sand | 7 | Sand mixture | 5 | Sand mixture | 5 | Sand Mixture | 5 | 3.3897 | 47.4141 | 49.1962 | [5 empty] | 31 | 33.015 | 34.3929 | 33.1534 | 10.8241 | 5.0598 | 7.784 | 117.845 | 0 | 0 | 0.63423 | 0.35514 | 0.21752 | 81.5336 | 41.4459 | 0 | 0 | 100 | 0 | 100 | 0 | 3.3897 | 47.4141 | 49.1962 | 0.83402 | 25.3885 | 1.164 | 2.433 | 2.343
14.64 | 2.14 | 0.0929 | 0.16059 | -0.09101 | 1.9807 | 2.0112 | 48.0315 | -41.5115 | 115 | 5231.4304 | 2418.5171 | 20.8136 | 33.2892 | 33.4257 | 0.42621 | 1.2751 | 9.4755 | Silty Sand | 7 | Sand mixture | 5 | Sand mixture | 5 | Sand Mixture | 5 | 4.1357 | 49.9988 | 45.8655 | [5 empty] | 31 | 33.1679 | 34.5774 | 33.3564 | 11.0964 | 5.2933 | 8.0277 | 117.845 | 0 | 0 | 0.65962 | 0.3607 | 0.21772 | 83.5641 | 41.5115 | 0 | 0 | 100 | 0 | 100 | 0 | 4.1357 | 49.9988 | 45.8655 | 0.84624 | 25.9997 | 1.3834 | 2.4648 | 2.3755
14.66 | 2.27 | 0.09275 | 0.17415 | -0.09292 | 1.9745 | 2.0093 | 48.0971 | -41.5771 | 115 | 5238.9764 | 2421.9685 | 20.8421 | 33.192 | 33.3219 | 0.48455 | 1.4541 | 9.0254 | Silty Sand | 7 | Sand mixture | 5 | Sand mixture | 5 | Sand Mixture | 5 | 5.1175 | 52.6533 | 42.2292 | [5 empty] | 31 | 33.1386 | 34.5421 | 33.3305 | 11.064 | 5.3653 | 7.9966 | 117.845 | 0 | 0 | 0.65419 | 0.35948 | 0.21793 | 83.3048 | 41.5771 | 0 | 0 | 100 | 0 | 100 | 0 | 5.1175 | 52.6533 | 42.2292 | 0.85941 | 25.8324 | 1.5782 | 2.4992 | 2.4089
14.68 | 2.27 | 0.09121 | 0.19144 | -0.08056 | 1.968 | 2.0025 | 48.1627 | -41.6427 | 115 | 5246.5223 | 2425.4199 | 20.8705 | 32.1934 | 32.3653 | 0.55893 | 1.727 | 11.938 | Zone 6 | 6 | Sand mixture | 5 | Sand mixture | 5 | Sand Mixture | 5 | 7.3062 | 56.7362 | 35.9576 | 3236.5311 | 3481.877 | 2157.6874 | 0 | 5.7905 |  |  |  |  | 12.8774 | 7.7355 | 16.1827 | 114.66 |  |  | 7.4318 | 1 |  | 522.2815 | 41.6427 | 0 | 100 | 0 | 0 | 100 | 0 | 7.3062 | 56.7362 | 35.9576 | 0.88099 | 24.9213 | 1.8793 | 2.5556 | 2.4627
14.7 | 2.14 | 0.09185 | 0.19907 | -0.07493 | 1.9749 | 2.0145 | 48.2283 | -41.7083 | 115 | 5254.0682 | 2428.8714 | 20.899 | 32.6084 | 32.7994 | 0.59176 | 1.8042 | 13.2647 | Zone 6 | 6 | Sand mixture | 5 | Sand mixture | 5 | Sand Mixture | 5 | 7.8021 | 57.4234 | 34.7745 | 3279.9396 | 3532.5019 | 2186.6264 | 0 | 5.5427 |  |  |  |  | 13.0434 | 7.8623 | 16.3997 | 114.66 |  |  | 7.5331 | 1 |  | 529.8753 | 41.7083 | 0 | 100 | 0 | 0 | 100 | 0 | 7.8021 | 57.4234 | 34.7745 | 0.88351 | 25.2415 | 1.9613 | 2.562 | 2.4693
14.72 | 2.27 | 0.093 | 0.195 | -0.07634 | 1.9817 | 2.0202 | 48.294 | -41.774 | 115 | 5261.6142 | 2432.3228 | 20.9274 | 33.3541 | 33.5403 | 0.57425 | 1.7121 | 12.9324 | Zone 6 | 6 | Sand mixture | 5 | Sand mixture | 5 | Sand Mixture | 5 | 6.8186 | 55.9879 | 37.1935 | 3354.028 | 3619.2208 | 2236.0187 | 0 | 5.8407 |  |  |  |  | 13.3416 | 7.964 | 16.7701 | 114.66 |  |  | 7.7149 | 1 |  | 542.8831 | 41.774 | 0 | 100 | 0 | 0 | 100 | 0 | 6.8186 | 55.9879 | 37.1935 | 0.87511 | 25.8556 | 1.8578 | 2.5397 | 2.448
14.74 | 2.14 | 0.0951 | 0.18535 | -0.10199 | 1.9765 | 2.0167 | 48.3596 | -41.8396 | 115 | 5269.1601 | 2435.7743 | 20.9558 | 34.7157 | 34.8149 | 0.53273 | 1.5302 | 6.888 | Silty Sand | 7 | Sand mixture | 5 | Sand mixture | 5 | Sand Mixture | 5 | 5.1885 | 52.8203 | 41.9912 | [5 empty] | 31 | 33.3919 | 34.8473 | 33.7037 | 11.5719 | 5.6343 | 8.4445 | 117.845 | 0 | 0 | 0.6963 | 0.36842 | 0.21875 | 87.0372 | 41.8396 | 0 | 0 | 100 | 0 | 100 | 0 | 5.1885 | 52.8203 | 41.9912 | 0.85852 | 26.9472 | 1.6555 | 2.496 | 2.4062
14.76 | 2.27 | 0.0947 | 0.19865 | -0.12026 | 1.9681 | 2.001 | 48.4252 | -41.9052 | 115 | 5276.706 | 2439.2257 | 20.9843 | 34.4563 | 34.4935 | 0.58995 | 1.7103 | 2.5827 | Zone 6 | 6 | Sand mixture | 5 | Sand mixture | 5 | Sand Mixture | 5 | 6.4206 | 55.3173 | 38.2621 | 3449.3535 | 3730.4808 | 2299.569 | 0 | 5.8468 |  |  |  |  | 13.7825 | 8.1548 | 17.2468 | 114.66 |  |  | 7.9385 | 1 |  | 559.5721 | 41.9052 | 0 | 100 | 0 | 0 | 100 | 0 | 6.4206 | 55.3173 | 38.2621 | 0.87118 | 26.5953 | 1.852 | 2.529 | 2.4379
14.78 | 2.27 | 0.09091 | 0.20026 | -0.13235 | 1.9815 | 2.0215 | 48.4908 | -41.9708 | 115 | 5284.252 | 2442.6772 | 21.0127 | 31.9989 | 31.995 | 0.59688 | 1.8655 | 0 | Zone 6 | 6 | Sand mixture | 5 | Sand mixture | 5 | Sand Mixture | 5 | 8.4603 | 58.2347 | 33.305 | 3199.5048 | 3436.0972 | 2133.0032 | 0 | 5.3604 |  |  |  |  | 12.7996 | 7.7402 | 15.9975 | 114.66 |  |  | 7.2704 | 1 |  | 515.4146 | 41.9708 | 0 | 100 | 0 | 0 | 100 | 0 | 8.4603 | 58.2347 | 33.305 | 0.89188 | 24.4044 | 2.0335 | 2.5831 | 2.4867
14.8 | 2.14 | 0.08248 | 0.20093 | -0.13573 | 1.9739 | 2.0247 | 48.5564 | -42.0364 | 115 | 5291.7979 | 2446.1286 | 21.0411 | 26.5328 | 26.5175 | 0.59976 | 2.2618 | 0 | Zone 6 | 6 | Silt mxture | 4 | Silt mxture | 4 | Silt Mixture | 4 | 15.7752 | 62.4384 | 21.7863 | 2651.7508 | 2791.2368 | 1767.8338 | 0 | 4.4213 |  |  |  |  | 10.6131 | 6.7913 | 13.3748 | 114.66 |  |  | 5.8355 | 1 |  | 418.6855 | 42.0364 | 0 | 100 | 0 | 0 | 100 | 0 | 15.7752 | 62.4384 | 21.7863 | 0.94138 | 19.6823 | 2.5124 | 2.7128 | 2.6021
14.82 | 2.27 | 0.07717 | 0.18764 | -0.13242 | 1.971 | 2.0164 | 48.622 | -42.102 | 115 | 5299.3438 | 2449.5801 | 21.0696 | 23.0898 | 23.0857 | 0.54259 | 2.3503 | 0 | Zone 6 | 6 | Silt mxture | 4 | Silt mxture | 4 | Silt Mixture | 4 | 19.8155 | 62.5515 | 17.6329 | 2308.5699 | 2387.0507 | 1539.0466 | 0 | 4.2548 |  |  |  |  | 9.2359 | 6.1024 | 11.7733 | 114.66 |  |  | 4.9437 | 1 |  | 358.0576 | 42.102 | 0 | 100 | 0 | 0 | 100 | 0 | 19.8155 | 62.5515 | 17.6329 | 0.96826 | 16.762 | 2.655 | 2.7832 | 2.6603
14.84 | 2.14 | 0.07536 | 0.18799 | -0.11734 | 1.9737 | 2.0116 | 48.6877 | -42.1677 | 115 | 5306.8898 | 2453.0315 | 21.098 | 21.9162 | 21.9633 | 0.54409 | 2.4773 | 3.2708 | Silty Clay | 5 | Silt mxture | 4 | Silt mxture | 4 | Silt Mixture | 4 | 23.1416 | 61.9518 | 14.9066 | 2196.3254 | 2254.5545 | 1464.2169 | 0 | 4.0367 |  |  |  |  | 10.9581 | 5.9046 | 11.2495 | 114.66 |  |  | 4.6486 | 1 |  | 338.1832 | 42.1677 | 0 | 100 | 0 | 0 | 100 | 0 | 23.1416 | 61.9518 | 14.9066 | 0.98218 | 15.7846 | 2.8177 | 2.8195 | 2.6913
14.86 | 2.27 | 0.077 | 0.21068 | -0.11589 | 1.9837 | 2.0237 | 48.7533 | -42.2333 | 115 | 5314.4357 | 2456.4829 | 21.1264 | 22.9795 | 23.0316 | 0.64171 | 2.7862 | 3.6125 | Silty Clay | 5 | Silt mxture | 4 | Silt mxture | 4 | Silt Mixture | 4 | 27.7082 | 60.3804 | 11.9115 | 2303.1562 | 2379.7939 | 1535.4375 | 0 | 3.5891 |  |  |  |  | 11.4898 | 6.2294 | 11.7481 | 114.66 |  |  | 4.9122 | 1 |  | 356.9691 | 42.2333 | 0 | 100 | 0 | 0 | 100 | 0 | 27.7082 | 60.3804 | 11.9115 | 0.98647 | 16.6213 | 3.1496 | 2.8305 | 2.7059
14.88 | 2.27 | 0.0918 | 0.24361 | -0.1013 | 1.9745 | 2.0166 | 48.8189 | -42.2989 | 115 | 5321.9816 | 2459.9344 | 21.1549 | 32.576 | 32.6775 | 0.78338 | 2.3973 | 7.0506 | Zone 6 | 6 | Sand mixture | 5 | Silt mxture | 4 | Sand Mixture | 5 | 14.0822 | 62.0292 | 23.8885 | 3267.7493 | 3514.1655 | 2178.4996 | 0 | 4.1714 |  |  |  |  | 13.0304 | 8.1274 | 16.3387 | 114.66 |  |  | 7.3847 | 1 |  | 527.1248 | 42.2989 | 0 | 100 | 0 | 0 | 100 | 0 | 14.0822 | 62.0292 | 23.8885 | 0.91563 | 24.7124 | 2.6098 | 2.6444 | 2.5463
14.9 | 2.27 | 0.09872 | 0.24715 | -0.09728 | 1.9852 | 2.024 | 48.8845 | -42.3645 | 115 | 5329.5276 | 2463.3858 | 21.1833 | 37.0629 | 37.1781 | 0.79861 | 2.1481 | 7.9979 | Zone 6 | 6 | Sand mixture | 5 | Sand mixture | 5 | Sand Mixture | 5 | 9.3086 | 59.1337 | 31.5577 | 3717.8111 | 4043.206 | 2478.5407 | 0 | 4.6554 |  |  |  |  | 14.8252 | 8.9284 | 18.5891 | 114.66 |  |  | 8.5426 | 1 |  | 606.4809 | 42.3645 | 0 | 100 | 0 | 0 | 100 | 0 | 9.3086 | 59.1337 | 31.5577 | 0.88481 | 28.5098 | 2.3139 | 2.5633 | 2.4728
14.92 | 2.14 | 0.09372 | 0.26135 | -0.09834 | 1.9815 | 2.0151 | 48.9501 | -42.4301 | 115 | 5337.0735 | 2466.8373 | 21.2117 | 33.8209 | 33.9325 | 0.8597 | 2.5336 | 7.7482 | Zone 6 | 6 | Sand mixture | 5 | Silt mxture | 4 | Silt Mixture | 4 | 15.2668 | 62.3416 | 22.3916 | 3393.2479 | 3660.9231 | 2262.1653 | 0 | 3.947 |  |  |  |  | 13.5284 | 8.4475 | 16.9662 | 114.66 |  |  | 7.6844 | 1 |  | 549.1385 | 42.4301 | 0 | 100 | 0 | 0 | 100 | 0 | 15.2668 | 62.3416 | 22.3916 | 0.91626 | 25.6711 | 2.7498 | 2.6456 | 2.5488
14.94 | 2.27 | 0.09283 | 0.27523 | -0.0892 | 1.982 | 2.0201 | 49.0157 | -42.4957 | 115 | 5344.6194 | 2470.2887 | 21.2402 | 33.2438 | 33.3864 | 0.91941 | 2.7538 | 9.902 | Zone 6 | 6 | Sand mixture | 5 | Silt mxture | 4 | Silt Mixture | 4 | 18.9273 | 62.6155 | 18.4572 | 3338.6412 | 3596.2361 | 2225.7608 | 0 | 3.6313 |  |  |  |  | 13.2975 | 8.4263 | 16.6932 | 114.66 |  |  | 7.5299 | 1 |  | 539.4354 | 42.4957 | 0 | 100 | 0 | 0 | 100 | 0 | 18.9273 | 62.6155 | 18.4572 | 0.92787 | 25.1426 | 2.9934 | 2.6759 | 2.5774
14.96 | 2.27 | 0.08573 | 0.288 | -0.08381 | 1.99 | 2.0292 | 49.0814 | -42.5614 | 115 | 5352.1654 | 2473.7402 | 21.2686 | 28.6401 | 28.801 | 0.97435 | 3.383 | 11.1721 | Silty Clay | 5 | Silt mxture | 4 | Silt mxture | 4 | Silt Mixture | 4 | 34.7407 | 56.7252 | 8.5341 | 2880.1013 | 3056.3335 | 1920.0675 | 0 | 2.9559 |  |  |  |  | 14.3201 | 7.6732 | 14.4405 | 114.66 |  |  | 6.3375 | 1 |  | 458.45 | 42.5614 | 0 | 100 | 0 | 0 | 100 | 0 | 34.7407 | 56.7252 | 8.5341 | 0.97282 | 21.2106 | 3.7296 | 2.7936 | 2.6842
14.98 | 2.27 | 0.07484 | 0.29794 | -0.02718 | 1.9814 | 2.0269 | 49.147 | -42.627 | 115 | 5359.7113 | 2477.1916 | 21.297 | 21.579 | 21.932 | 1.0171 | 4.6376 | 24.517 | Clay | 3 | Silt mxture | 4 | Clay | 3 | Clay | 3 | 75.7944 | 22.0527 | 2.1529 | 2193.2027 | 2247.7736 | 1462.1351 | 66.2391 | 2.1563 |  |  |  |  | 21.579 | 6.4548 | 11.2349 | 111.475 |  |  | 4.5826 | 1 |  | 337.166 | 42.627 | 100 | 0 | 0 | 100 | 0 | 0 | 75.7944 | 22.0527 | 2.1529 | 1 | 15.5435 | 5.2831 | 2.9944 | 2.8634
15 | 2.14 | 0.07327 | 0.2799 | 0.02461 | 1.9829 | 2.0244 | 49.2126 | -42.6926 | 115 | 5367.2572 | 2480.643 | 21.3255 | 20.561 | 21.0898 | 0.9395 | 4.4548 | 36.7213 | Clay | 3 | Silt mxture | 4 | Clay | 3 | Clay | 3 | 73.3779 | 24.3272 | 2.2949 | 2108.977 | 2148.2407 | 1405.9847 | 316.7139 | 2.2448 |  |  |  |  | 20.561 | 6.2218 | 10.8419 | 111.475 |  |  | 4.3629 | 1 |  | 322.2361 | 42.6926 | 100 | 0 | 0 | 100 | 0 | 0 | 73.3779 | 24.3272 | 2.2949 | 1 | 14.8398 | 5.1043 | 3.0001 | 2.8647
15.02 | 2.27 | 0.07244 | 0.23883 | 0.03231 | 1.9787 | 2.0168 | 49.2782 | -42.7582 | 115 | 5374.8031 | 2484.0945 | 21.3539 | 20.0228 | 20.5777 | 0.76281 | 3.707 | 38.5358 | Silty Clay | 4 | Silt mxture | 4 | Clay | 3 | Clay | 3 | 54.6555 | 41.5671 | 3.7774 | 2057.7721 | 2087.5557 | 1371.8481 | 353.4559 | 2.6976 |  |  |  |  | 13.3485 | 5.94 | 10.6029 | 114.66 |  |  | 4.2269 | 1 |  | 313.1334 | 42.7582 | 100 | 0 | 0 | 100 | 0 | 0 | 54.6555 | 41.5671 | 3.7774 | 1 | 14.4039 | 4.2638 | 2.9606 | 2.8216
15.04 | 2.27 | 0.07288 | 0.2345 | 0.0343 | 1.9807 | 2.0263 | 49.3438 | -42.8238 | 115 | 5382.3491 | 2487.5459 | 21.3823 | 20.3081 | 20.8698 | 0.74418 | 3.5658 | 39.0047 | Silty Clay | 4 | Silt mxture | 4 | Silt mxture | 4 | Clay | 3 | 50.6215 | 45.0251 | 4.3534 | 2086.9773 | 2121.4709 | 1391.3182 | 362.5177 | 2.8044 |  |  |  |  | 13.5387 | 5.9747 | 10.7392 | 114.66 |  |  | 4.2923 | 1 |  | 318.2206 | 42.8238 | 100 | 0 | 0 | 100 | 0 | 0 | 50.6215 | 45.0251 | 4.3534 | 1 | 14.6157 | 4.0937 | 2.9446 | 2.8062
15.06 | 2.42 | 0.07793 | 0.23277 | 0.04255 | 1.9719 | 2.0168 | 49.4094 | -42.8894 | 115 | 5389.895 | 2490.9974 | 21.4108 | 23.5826 | 24.1722 | 0.73674 | 3.0479 | 40.9488 | Silty Clay | 5 | Silt mxture | 4 | Silt mxture | 4 | Silt Mixture | 4 | 33.8265 | 57.269 | 8.9045 | 2417.2223 | 2509.5506 | 1611.4815 | 401.9259 | 3.281 |  |  |  |  | 11.7913 | 6.5732 | 12.2804 | 114.66 |  |  | 5.1122 | 1 |  | 376.4326 | 42.8894 | 0 | 100 | 0 | 0 | 100 | 0 | 33.8265 | 57.269 | 8.9045 | 0.99094 | 17.2691 | 3.4303 | 2.8401 | 2.7137
15.08 | 2.27 | 0.09209 | 0.24268 | 0.06734 | 1.9796 | 2.0211 | 49.4751 | -42.9551 | 115 | 5397.4409 | 2494.4488 | 21.4392 | 32.764 | 33.4378 | 0.77938 | 2.3308 | 46.7906 | Zone 6 | 6 | Sand mixture | 5 | Silt mxture | 4 | Silt Mixture | 4 | 13.6498 | 61.8824 | 24.4678 | 3343.7787 | 3599.173 | 2229.1858 | 521.5142 | 4.2903 |  |  |  |  | 13.1056 | 8.276 | 16.7189 | 114.66 |  |  | 7.4536 | 1 |  | 539.8759 | 42.9551 | 0 | 100 | 0 | 0 | 100 | 0 | 13.6498 | 61.8824 | 24.4678 | 0.91198 | 25.0014 | 2.5355 | 2.6327 | 2.5309
15.1 | 2.27 | 0.10547 | 0.26553 | -0.00033 | 1.9834 | 2.0263 | 49.5407 | -43.0207 | 115 | 5404.9869 | 2497.9003 | 21.4676 | 41.4397 | 41.8838 | 0.87768 | 2.0955 | 30.8442 | Zone 6 | 6 | Sand mixture | 5 | Sand mixture | 5 | Sand Mixture | 5 | 7.6309 | 57.1939 | 35.1752 | 4188.3843 | 4592.3828 | 2792.2562 | 192.8889 | 4.7721 |  |  |  |  | 16.5759 | 9.8599 | 20.9419 | 114.66 |  |  | 9.612 | 1 |  | 688.8574 | 43.0207 | 0 | 100 | 0 | 0 | 100 | 0 | 7.6309 | 57.1939 | 35.1752 | 0.86706 | 32.063 | 2.24 | 2.5146 | 2.4258
15.12 | 0.15 | 0.10717 | 0.33478 | -0.08727 | 1.9859 | 2.0326 | 49.6063 | -43.0863 | 115 | 5412.5328 | 2501.3517 | 21.4961 | 42.542 | 42.6911 | 1.1756 | 2.7537 | 10.3568 | Zone 6 | 6 | Sand mixture | 5 | Sand mixture | 5 | Sand Mixture | 5 | 14.2734 | 62.0884 | 23.6382 | 4269.1117 | 4686.9123 | 2846.0744 | 0 | 3.6314 |  |  |  |  | 17.0168 | 10.3661 | 21.3456 | 114.66 |  |  | 9.8045 | 1 |  | 703.0368 | 43.0863 | 0 | 100 | 0 | 0 | 100 | 0 | 14.2734 | 62.0884 | 23.6382 | 0.89404 | 32.5359 | 2.9401 | 2.5851 | 2.4967
15.14 | 2.14 | 0.10009 | 0.34564 | -0.09272 | 1.9697 | 2.0149 | 49.6719 | -43.1519 | 115 | 5420.0787 | 2504.8031 | 21.5245 | 37.9513 | 38.0819 | 1.2223 | 3.2097 | 9.0725 | Silty Clay | 5 | Sand mixture | 5 | Silt mxture | 4 | Silt Mixture | 4 | 23.9558 | 61.7289 | 14.3153 | 3808.1902 | 4144.2078 | 2538.7935 | 0 | 3.1155 |  |  |  |  | 18.9756 | 9.6151 | 19.041 | 114.66 |  |  | 8.6026 | 1 |  | 621.6312 | 43.1519 | 0 | 100 | 0 | 0 | 100 | 0 | 23.9558 | 61.7289 | 14.3153 | 0.92782 | 28.5853 | 3.4556 | 2.6736 | 2.578
15.16 | 2.14 | 0.09136 | 0.33501 | -0.10252 | 1.9827 | 2.0314 | 49.7375 | -43.2175 | 115 | 5427.6247 | 2508.2546 | 21.5529 | 32.2907 | 32.3881 | 1.1766 | 3.6328 | 6.7631 | Silty Clay | 5 | Silt mxture | 4 | Silt mxture | 4 | Silt Mixture | 4 | 36.997 | 55.3088 | 7.6941 | 3238.8054 | 3473.8996 | 2159.2036 | 0 | 2.7527 |  |  |  |  | 16.1453 | 8.5548 | 16.194 | 114.66 |  |  | 7.1367 | 1 |  | 521.0849 | 43.2175 | 0 | 100 | 0 | 0 | 100 | 0 | 36.997 | 55.3088 | 7.6941 | 0.96571 | 23.7981 | 3.965 | 2.7728 | 2.6663
15.18 | 2.27 | 0.08171 | 0.32626 | -0.09732 | 1.9877 | 2.0377 | 49.8031 | -43.2831 | 115 | 5435.1706 | 2511.706 | 21.5814 | 26.0335 | 26.1486 | 1.1389 | 4.3557 | 7.9885 | Silty Clay | 4 | Silt mxture | 4 | Silt mxture | 4 | Clay | 3 | 61.708 | 35.2357 | 3.0563 | 2614.8573 | 2739.399 | 1743.2382 | 0 | 2.2959 |  |  |  |  | 17.3557 | 7.3798 | 13.2027 | 114.66 |  |  | 5.5526 | 1 |  | 410.9099 | 43.2831 | 100 | 0 | 0 | 100 | 0 | 0 | 61.708 | 35.2357 | 3.0563 | 1 | 18.6574 | 4.8609 | 2.9106 | 2.7881
15.2 | 2.14 | 0.07614 | 0.32311 | -0.06703 | 1.9818 | 2.0305 | 49.8688 | -43.3488 | 115 | 5442.7165 | 2515.1575 | 21.6098 | 22.4219 | 22.6397 | 1.1254 | 4.9709 | 15.1263 | Clay | 3 | Silt mxture | 4 | Clay | 3 | Clay | 3 | 82.6808 | 15.6353 | 1.6839 | 2263.9731 | 2326.1502 | 1509.3154 | 0 | 2.0117 |  |  |  |  | 22.4219 | 6.7136 | 11.5652 | 111.475 |  |  | 4.6693 | 1 |  | 348.9225 | 43.3488 | 100 | 0 | 0 | 100 | 0 | 0 | 82.6808 | 15.6353 | 1.6839 | 1 | 15.8387 | 5.65 | 3.0072 | 2.873
15.22 | 2.27 | 0.08009 | 0.32508 | -0.01672 | 1.9758 | 2.0286 | 49.9344 | -43.4144 | 115 | 5450.2625 | 2518.6089 | 21.6382 | 24.9831 | 25.3717 | 1.1339 | 4.469 | 26.9819 | Silty Clay | 4 | Silt mxture | 4 | Silt mxture | 4 | Clay | 3 | 67.2072 | 30.1318 | 2.661 | 2537.1658 | 2647.1095 | 1691.4439 | 109.9264 | 2.2376 |  |  |  |  | 16.6554 | 7.2349 | 12.8401 | 114.66 |  |  | 5.3397 | 1 |  | 397.0664 | 43.4144 | 100 | 0 | 0 | 100 | 0 | 0 | 67.2072 | 30.1318 | 2.661 | 1 | 17.9834 | 5.0068 | 2.9311 | 2.8053
15.24 | 2.14 | 0.08377 | 0.33538 | -0.10135 | 1.9787 | 2.0316 | 50 | -43.48 | 115 | 5457.8084 | 2522.0604 | 21.6667 | 27.3693 | 27.4706 | 1.1782 | 4.2889 | 7.0389 | Silty Clay | 4 | Silt mxture | 4 | Silt mxture | 4 | Clay | 3 | 58.4103 | 38.2341 | 3.3556 | 2747.0616 | 2893.6019 | 1831.3744 | 0 | 2.3316 |  |  |  |  | 18.2462 | 7.6685 | 13.8196 | 114.66 |  |  | 5.8539 | 1 |  | 434.0403 | 43.48 | 100 | 0 | 0 | 100 | 0 | 0 | 58.4103 | 38.2341 | 3.3556 | 1 | 19.6202 | 4.7619 | 2.8883 | 2.7677
15.26 | 2.27 | 0.07911 | 0.33014 | -0.09445 | 1.982 | 2.0385 | 50.0656 | -43.5456 | 115 | 5465.3543 | 2525.5118 | 21.6951 | 24.3477 | 24.4725 | 1.1556 | 4.7222 | 8.6648 | Clay | 3 | Silt mxture | 4 | Clay | 3 | Clay | 3 | 73.4006 | 24.3058 | 2.2936 | 2447.2454 | 2540.433 | 1631.4969 | 0 | 2.1177 |  |  |  |  | 24.3477 | 7.0921 | 12.4205 | 111.475 |  |  | 5.0982 | 1 |  | 381.065 | 43.5456 | 100 | 0 | 0 | 100 | 0 | 0 | 73.4006 | 24.3058 | 2.2936 | 1 | 17.2161 | 5.3158 | 2.9625 | 2.833
15.28 | 2.27 | 0.07763 | 0.29848 | -0.06469 | 1.9804 | 2.032 | 50.1312 | -43.6112 | 115 | 5472.9003 | 2528.9633 | 21.7235 | 23.388 | 23.6138 | 1.0194 | 4.3171 | 15.6778 | Silty Clay | 4 | Silt mxture | 4 | Clay | 3 | Clay | 3 | 64.338 | 32.8078 | 2.8543 | 2361.3798 | 2438.9708 | 1574.2532 | 0 | 2.3164 |  |  |  |  | 15.592 | 6.8017 | 12.0198 | 114.66 |  |  | 4.8771 | 1 |  | 365.8456 | 43.6112 | 100 | 0 | 0 | 100 | 0 | 0 | 64.338 | 32.8078 | 2.8543 | 1 | 16.5106 | 4.883 | 2.9522 | 2.8187
15.3 | 2.14 | 0.08679 | 0.25396 | -0.07516 | 1.9783 | 2.0324 | 50.1969 | -43.6769 | 115 | 5480.4462 | 2532.4147 | 21.752 | 29.3274 | 29.5177 | 0.8279 | 2.8048 | 13.2105 | Silty Clay | 5 | Silt mxture | 4 | Silt mxture | 4 | Silt Mixture | 4 | 22.561 | 62.0937 | 15.3453 | 2951.7677 | 3133.1009 | 1967.8451 | 0 | 3.5654 |  |  |  |  | 14.6637 | 7.6692 | 14.7749 | 114.66 |  |  | 6.3342 | 1 |  | 469.9651 | 43.6769 | 0 | 100 | 0 | 0 | 100 | 0 | 22.561 | 62.0937 | 15.3453 | 0.9539 | 21.3218 | 3.0918 | 2.7403 | 2.6236
15.32 | 2.27 | 0.08992 | 0.21596 | -0.10542 | 1.9755 | 2.0331 | 50.2625 | -43.7425 | 115 | 5487.9921 | 2535.8661 | 21.7804 | 31.357 | 31.4445 | 0.66442 | 2.113 | 6.0798 | Zone 6 | 6 | Sand mixture | 5 | Silt mxture | 4 | Sand Mixture | 5 | 11.2548 | 60.6925 | 28.0527 | 3144.4508 | 3359.343 | 2096.3005 | 0 | 4.7326 |  |  |  |  | 12.5428 | 7.7976 | 15.7223 | 114.66 |  |  | 6.8048 | 1 |  | 503.9015 | 43.7425 | 0 | 100 | 0 | 0 | 100 | 0 | 11.2548 | 60.6925 | 28.0527 | 0.91484 | 22.9836 | 2.315 | 2.6376 | 2.5254
15.34 | 2.27 | 0.08815 | 0.21693 | -0.13225 | 1.9753 | 2.0295 | 50.3281 | -43.8081 | 115 | 5495.5381 | 2539.3176 | 21.8088 | 30.2093 | 30.2058 | 0.6686 | 2.2135 | 0 | Zone 6 | 6 | Sand mixture | 5 | Silt mxture | 4 | Sand Mixture | 5 | 12.9253 | 61.5931 | 25.4816 | 3020.5784 | 3213.1669 | 2013.7189 | 0 | 4.5178 |  |  |  |  | 12.0837 | 7.589 | 15.1029 | 114.66 |  |  | 6.4843 | 1 |  | 481.975 | 43.8081 | 0 | 100 | 0 | 0 | 100 | 0 | 12.9253 | 61.5931 | 25.4816 | 0.92624 | 21.9161 | 2.435 | 2.6673 | 2.5516
15.36 | 2.14 | 0.08603 | 0.22691 | -0.13439 | 1.9718 | 2.0291 | 50.3937 | -43.8737 | 115 | 5503.084 | 2542.769 | 21.8373 | 28.8347 | 28.8239 | 0.71153 | 2.4685 | 0 | Zone 6 | 6 | Sand mixture | 5 | Silt mxture | 4 | Silt Mixture | 4 | 17.1694 | 62.601 | 20.2296 | 2882.3899 | 3050.1484 | 1921.5933 | 0 | 4.051 |  |  |  |  | 11.5339 | 7.4052 | 14.4512 | 114.66 |  |  | 6.1299 | 1 |  | 457.5223 | 43.8737 | 0 | 100 | 0 | 0 | 100 | 0 | 17.1694 | 62.601 | 20.2296 | 0.94519 | 20.7125 | 2.7291 | 2.7168 | 2.5968
15.38 | 2.27 | 0.08516 | 0.22003 | -0.14132 | 1.9779 | 2.0364 | 50.4593 | -43.9393 | 115 | 5510.6299 | 2546.2205 | 21.8657 | 28.2705 | 28.2363 | 0.68193 | 2.4151 | 0 | Zone 6 | 6 | Sand mixture | 5 | Silt mxture | 4 | Silt Mixture | 4 | 16.7371 | 62.5659 | 20.697 | 2823.6269 | 2980.5716 | 1882.418 | 0 | 4.1406 |  |  |  |  | 11.3082 | 7.2638 | 14.1769 | 114.66 |  |  | 5.974 | 1 |  | 447.0857 | 43.9393 | 0 | 100 | 0 | 0 | 100 | 0 | 16.7371 | 62.5659 | 20.697 | 0.94652 | 20.2118 | 2.6762 | 2.7201 | 2.598
15.4 | 2.27 | 0.08722 | 0.2096 | -0.13669 | 1.9749 | 2.0354 | 50.5249 | -44.0049 | 115 | 5518.1759 | 2549.6719 | 21.8941 | 29.6063 | 29.5877 | 0.63706 | 2.1531 | 0 | Zone 6 | 6 | Sand mixture | 5 | Silt mxture | 4 | Sand Mixture | 5 | 12.5108 | 61.4016 | 26.0876 | 2958.7699 | 3139.1194 | 1972.5133 | 0 | 4.6444 |  |  |  |  | 11.8425 | 7.4424 | 14.8076 | 114.66 |  |  | 6.2984 | 1 |  | 470.8679 | 44.0049 | 0 | 100 | 0 | 0 | 100 | 0 | 12.5108 | 61.4016 | 26.0876 | 0.92759 | 21.3279 | 2.3746 | 2.6702 | 2.5514
15.42 | 2.27 | 0.09071 | 0.20592 | -0.13585 | 1.9774 | 2.0372 | 50.5906 | -44.0706 | 115 | 5525.7218 | 2553.1234 | 21.9226 | 31.8692 | 31.8535 | 0.62123 | 1.9503 | 0 | Zone 6 | 6 | Sand mixture | 5 | Silt mxture | 4 | Sand Mixture | 5 | 9.2857 | 59.1113 | 31.603 | 3185.3489 | 3405.2391 | 2123.566 | 0 | 5.1275 |  |  |  |  | 12.7477 | 7.8165 | 15.9267 | 114.66 |  |  | 6.8497 | 1 |  | 510.7859 | 44.0706 | 0 | 100 | 0 | 0 | 100 | 0 | 9.2857 | 59.1113 | 31.603 | 0.90609 | 23.1896 | 2.1355 | 2.6136 | 2.4998
15.44 | 2.14 | 0.09843 | 0.23055 | -0.13502 | 1.9746 | 2.0354 | 50.6562 | -44.1362 | 115 | 5533.2677 | 2556.5748 | 21.951 | 36.8749 | 36.862 | 0.72719 | 1.9727 | 0 | Zone 6 | 6 | Sand mixture | 5 | Sand mixture | 5 | Sand Mixture | 5 | 7.7192 | 57.3133 | 34.9674 | 3686.2007 | 3994.0327 | 2457.4672 | 0 | 5.0691 |  |  |  |  | 14.75 | 8.8347 | 18.431 | 114.66 |  |  | 8.086 | 1 |  | 599.1049 | 44.1362 | 0 | 100 | 0 | 0 | 100 | 0 | 7.7192 | 57.3133 | 34.9674 | 0.88465 | 27.2551 | 2.1328 | 2.5571 | 2.4526
15.46 | 2.27 | 0.10324 | 0.24642 | -0.13617 | 1.9791 | 2.033 | 50.7218 | -44.2018 | 115 | 5540.8136 | 2560.0262 | 21.9794 | 39.9937 | 39.9769 | 0.79547 | 1.9898 | 0 | Zone 6 | 6 | Sand mixture | 5 | Sand mixture | 5 | Sand Mixture | 5 | 6.9725 | 56.2323 | 36.7952 | 3997.6942 | 4360.0517 | 2665.1295 | 0 | 5.0256 |  |  |  |  | 15.9975 | 9.4649 | 19.9885 | 114.66 |  |  | 8.8523 | 1 |  | 654.0078 | 44.2018 | 0 | 100 | 0 | 0 | 100 | 0 | 6.9725 | 56.2323 | 36.7952 | 0.8734 | 29.7697 | 2.138 | 2.5273 | 2.4274
15.48 | 2.27 | 0.09679 | 0.25973 | -0.13847 | 1.9794 | 2.0403 | 50.7874 | -44.2674 | 115 | 5548.3596 | 2563.4777 | 22.0079 | 35.8115 | 35.7869 | 0.85273 | 2.3828 | 0 | Zone 6 | 6 | Sand mixture | 5 | Silt mxture | 4 | Sand Mixture | 5 | 12.2415 | 61.2664 | 26.4921 | 3578.6913 | 3866.6632 | 2385.7942 | 0 | 4.1968 |  |  |  |  | 14.3246 | 8.8229 | 17.8935 | 114.66 |  |  | 7.7917 | 1 |  | 579.9995 | 44.2674 | 0 | 100 | 0 | 0 | 100 | 0 | 12.2415 | 61.2664 | 26.4921 | 0.90942 | 26.2032 | 2.583 | 2.6217 | 2.514
15.5 | 2.14 | 0.09202 | 0.27834 | -0.13455 | 1.9724 | 2.028 | 50.853 | -44.333 | 115 | 5555.9055 | 2566.9291 | 22.0363 | 32.7186 | 32.7073 | 0.93279 | 2.8519 | 0 | Zone 6 | 6 | Sand mixture | 5 | Silt mxture | 4 | Silt Mixture | 4 | 20.6575 | 62.451 | 16.8916 | 3270.7314 | 3503.9136 | 2180.4876 | 0 | 3.5064 |  |  |  |  | 13.0874 | 8.3826 | 16.3537 | 114.66 |  |  | 7.0153 | 1 |  | 525.587 | 44.333 | 0 | 100 | 0 | 0 | 100 | 0 | 20.6575 | 62.451 | 16.8916 | 0.94261 | 23.5766 | 3.1166 | 2.7086 | 2.5941
15.52 | 2.27 | 0.08616 | 0.27234 | -0.12998 | 1.9746 | 2.0336 | 50.9186 | -44.3986 | 115 | 5563.4514 | 2570.3806 | 22.0647 | 28.9189 | 28.9232 | 0.90698 | 3.1358 | 0.29221 | Silty Clay | 5 | Silt mxture | 4 | Silt mxture | 4 | Silt Mixture | 4 | 28.8289 | 59.887 | 11.2842 | 2892.3157 | 3058.2747 | 1928.2105 | 0 | 3.189 |  |  |  |  | 14.4595 | 7.6783 | 14.4975 | 114.66 |  |  | 6.0724 | 1 |  | 458.7412 | 44.3986 | 0 | 100 | 0 | 0 | 100 | 0 | 28.8289 | 59.887 | 11.2842 | 0.97215 | 20.4499 | 3.4695 | 2.7859 | 2.6614
15.54 | 2.27 | 0.07816 | 0.27586 | -0.10604 | 1.9737 | 2.0274 | 50.9843 | -44.4643 | 115 | 5570.9974 | 2573.832 | 22.0932 | 23.7317 | 23.8171 | 0.92212 | 3.8717 | 5.9337 | Silty Clay | 4 | Silt mxture | 4 | Silt mxture | 4 | Clay | 3 | 51.6733 | 44.1374 | 4.1893 | 2381.7138 | 2457.1228 | 1587.8092 | 0 | 2.5829 |  |  |  |  | 15.8211 | 6.7647 | 12.1147 | 114.66 |  |  | 4.8183 | 1 |  | 368.5684 | 44.4643 | 100 | 0 | 0 | 100 | 0 | 0 | 51.6733 | 44.1374 | 4.1893 | 1 | 16.3427 | 4.3844 | 2.9256 | 2.785
15.56 | 2.14 | 0.07302 | 0.29781 | -0.07214 | 1.9806 | 2.0334 | 51.0499 | -44.5299 | 115 | 5578.5433 | 2577.2835 | 22.1216 | 20.3989 | 20.5994 | 1.0166 | 4.9349 | 13.9222 | Clay | 3 | Silt mxture | 4 | Clay | 3 | Clay | 3 | 84.1793 | 14.2602 | 1.5606 | 2059.9361 | 2078.1169 | 1373.2908 | 0 | 2.0264 |  |  |  |  | 20.3989 | 6.2608 | 10.613 | 111.475 |  |  | 4.035 | 1 |  | 311.7175 | 44.5299 | 100 | 0 | 0 | 100 | 0 | 0 | 84.1793 | 14.2602 | 1.5606 | 1 | 13.8208 | 5.7077 | 3.055 | 2.9016
15.58 | 2.27 | 0.0739 | 0.2946 | -0.02684 | 1.9817 | 2.0372 | 51.1155 | -44.5955 | 115 | 5586.0892 | 2580.7349 | 22.15 | 20.9695 | 21.3237 | 1.0027 | 4.7025 | 24.5971 | Clay | 3 | Silt mxture | 4 | Clay | 3 | Clay | 3 | 78.316 | 19.6882 | 1.9958 | 2132.3678 | 2162.8868 | 1421.5786 | 50.3395 | 2.1265 |  |  |  |  | 20.9695 | 6.386 | 10.951 | 111.475 |  |  | 4.2016 | 1 |  | 324.433 | 44.5955 | 100 | 0 | 0 | 100 | 0 | 0 | 78.316 | 19.6882 | 1.9958 | 1 | 14.3607 | 5.4113 | 3.0273 | 2.8765
15.6 | 2.27 | 0.08546 | 0.31984 | -0.01296 | 1.9808 | 2.0333 | 51.1811 | -44.6611 | 115 | 5593.6352 | 2584.1864 | 22.1785 | 28.4651 | 28.8664 | 1.1113 | 3.8499 | 27.8679 | Silty Clay | 4 | Silt mxture | 4 | Silt mxture | 4 | Silt Mixture | 4 | 46.8886 | 48.0846 | 5.0268 | 2886.6362 | 3049.8175 | 1924.4242 | 117.0399 | 2.5975 |  |  |  |  | 18.9767 | 7.8969 | 14.471 | 114.66 |  |  | 6.0182 | 1 |  | 457.4726 | 44.6611 | 100 | 0 | 0 | 0 | 100 | 0 | 46.8886 | 48.0846 | 5.0268 | 0.99593 | 20.1925 | 4.2629 | 2.8474 | 2.7204
15.62 | 2.14 | 0.09655 | 0.31295 | -0.03027 | 1.9787 | 2.0273 | 51.2467 | -44.7267 | 115 | 5601.1811 | 2587.6378 | 22.2069 | 35.6559 | 35.9985 | 1.0817 | 3.0048 | 23.7888 | Silty Clay | 5 | Sand mixture | 5 | Silt mxture | 4 | Silt Mixture | 4 | 21.95 | 62.227 | 15.823 | 3599.8456 | 3888.4435 | 2399.8971 | 32.5422 | 3.328 |  |  |  |  | 17.8279 | 9.1494 | 17.9992 | 114.66 |  |  | 7.7551 | 1 |  | 583.2665 | 44.7267 | 0 | 100 | 0 | 0 | 100 | 0 | 21.95 | 62.227 | 15.823 | 0.93538 | 25.9914 | 3.2583 | 2.6883 | 2.5773
15.64 | 2.27 | 0.10373 | 0.29804 | -0.1147 | 1.9781 | 2.0295 | 51.3123 | -44.7923 | 115 | 5608.727 | 2591.0892 | 22.2353 | 40.3115 | 40.3675 | 1.0175 | 2.5207 | 3.8929 | Zone 6 | 6 | Sand mixture | 5 | Sand mixture | 5 | Sand Mixture | 5 | 12.109 | 61.1967 | 26.6943 | 4036.7517 | 4402.0068 | 2691.1678 | 0 | 3.9672 |  |  |  |  | 16.1246 | 9.8409 | 20.1838 | 114.66 |  |  | 8.8206 | 1 |  | 660.301 | 44.7923 | 0 | 100 | 0 | 0 | 100 | 0 | 12.109 | 61.1967 | 26.6943 | 0.89943 | 29.5852 | 2.7089 | 2.5937 | 2.4897
15.66 | 2.27 | 0.11781 | 0.28362 | -0.11247 | 1.9834 | 2.0374 | 51.378 | -44.858 | 115 | 5616.273 | 2594.5407 | 22.2638 | 49.441 | 49.5047 | 0.95551 | 1.9301 | 4.4184 | Silty Sand | 7 | Sand mixture | 5 | Sand mixture | 5 | Sand Mixture | 5 | 4.6984 | 51.6039 | 43.6978 | [5 empty] | 31 | 35.213 | 37.0275 | 34.7128 | 16.4803 | 8.1918 | 12.3762 | 117.845 | 0 | 0 | 1.0502 | 0.4355 | 0.23166 | 123.7616 | 44.858 | 0 | 0 | 100 | 0 | 100 | 0 | 4.6984 | 51.6039 | 43.6978 | 0.84089 | 37.1716 | 2.0462 | 2.4399 | 2.3472
15.68 | 2.14 | 0.13628 | 0.24495 | -0.12652 | 1.9853 | 2.0417 | 51.4436 | -44.9236 | 115 | 5623.8189 | 2597.9921 | 22.2922 | 61.4171 | 61.4331 | 0.78914 | 1.2846 | 1.1076 | Silty Sand | 7 | Sand mixture | 5 | Sand mixture | 5 | Sand Mixture | 5 | 1.5545 | 36.1718 | 62.2738 | [5 empty] | 32.3983 | 36.5358 | 38.5946 | 35.6075 | 20.4724 | 9.6131 | 15.3583 | 117.845 | 2.8721 | 0 | 1.3905 | 0.49242 | 0.28593 | 153.5826 | 44.9236 | 0 | 0 | 100 | 0 | 100 | 0 | 1.5545 | 36.1718 | 62.2738 | 0.76689 | 47.3184 | 1.3462 | 2.2454 | 2.1631
15.7 | 2.27 | 0.1453 | 0.27552 | -0.13849 | 1.9825 | 2.0412 | 51.5092 | -44.9892 | 115 | 5631.3648 | 2601.4436 | 22.3206 | 67.2657 | 67.2411 | 0.92066 | 1.3692 | 0 | Silty Sand | 7 | Sand mixture | 5 | Sand mixture | 5 | Sand Mixture | 5 | 1.4957 | 35.5377 | 62.9666 | [5 empty] | 33.0083 | 37.0725 | 39.2264 | 36.0431 | 22.4219 | 10.6009 | 16.8103 | 117.845 | 5.96 | 0 | 1.5478 | 0.51682 | 0.31613 | 168.1027 | 44.9892 | 0 | 0 | 100 | 0 | 100 | 0 | 1.4957 | 35.5377 | 62.9666 | 0.76057 | 52.0179 | 1.429 | 2.2286 | 2.1497
15.72 | 2.27 | 0.14332 | 0.31827 | -0.14563 | 1.979 | 2.0391 | 51.5748 | -45.0548 | 115 | 5638.9108 | 2604.895 | 22.3491 | 65.9819 | 65.933 | 1.1046 | 1.6753 | 0 | Silty Sand | 7 | Sand mixture | 5 | Sand mixture | 5 | Sand Mixture | 5 | 2.1552 | 41.1625 | 56.6824 | [5 empty] | 32.868 | 36.9491 | 39.0814 | 35.945 | 21.994 | 10.6713 | 16.4832 | 117.845 | 5.2555 | 0 | 1.5093 | 0.51088 | 0.30975 | 164.8325 | 45.0548 | 0 | 0 | 100 | 0 | 100 | 0 | 2.1552 | 41.1625 | 56.6824 | 0.78513 | 50.6504 | 1.7501 | 2.2929 | 2.2125
15.74 | 2.14 | 0.1347 | 0.33234 | -0.145 | 1.9819 | 2.0279 | 51.6404 | -45.1204 | 115 | 5646.4567 | 2608.3465 | 22.3775 | 60.3926 | 60.3459 | 1.1651 | 1.9307 | 0 | Silty Sand | 7 | Sand mixture | 5 | Sand mixture | 5 | Sand Mixture | 5 | 3.3881 | 47.4081 | 49.2038 | [5 empty] | 32.2533 | 36.4082 | 38.4441 | 35.5259 | 20.1309 | 9.9593 | 15.0865 | 117.845 | 2.1752 | 0 | 1.352 | 0.48614 | 0.28065 | 150.8647 | 45.1204 | 0 | 0 | 100 | 0 | 100 | 0 | 3.3881 | 47.4081 | 49.2038 | 0.81337 | 45.8464 | 2.0255 | 2.3668 | 2.2819
15.76 | 2.27 | 0.11863 | 0.34562 | -0.1482 | 1.98 | 2.0415 | 51.706 | -45.186 | 115 | 5654.0026 | 2611.7979 | 22.4059 | 49.9727 | 49.9151 | 1.2222 | 2.4486 | 0 | Zone 6 | 6 | Sand mixture | 5 | Sand mixture | 5 | Sand Mixture | 5 | 8.3575 | 58.1151 | 33.5274 | 4991.5103 | 5522.5889 | 3327.6735 | 0 | 4.0839 |  |  |  |  | 19.9891 | 11.7375 | 24.9576 | 114.66 |  |  | 11.092 | 1 |  | 828.3883 | 45.186 | 0 | 100 | 0 | 0 | 100 | 0 | 8.3575 | 58.1151 | 33.5274 | 0.86682 | 37.0739 | 2.5956 | 2.5068 | 2.4121
15.78 | 2.27 | 0.10771 | 0.38081 | -0.14096 | 1.9833 | 2.0416 | 51.7717 | -45.2517 | 115 | 5661.5486 | 2615.2493 | 22.4344 | 42.8921 | 42.8591 | 1.3736 | 3.205 | 0 | Silty Clay | 5 | Sand mixture | 5 | Silt mxture | 4 | Silt Mixture | 4 | 20.9131 | 62.4132 | 16.6737 | 4285.9067 | 4692.0232 | 2857.2711 | 0 | 3.1201 |  |  |  |  | 21.4461 | 10.6917 | 21.4295 | 114.66 |  |  | 9.3334 | 1 |  | 703.8035 | 45.2517 | 0 | 100 | 0 | 0 | 100 | 0 | 20.9131 | 62.4132 | 16.6737 | 0.91905 | 31.1361 | 3.4316 | 2.6437 | 2.5397
15.8 | 2.14 | 0.10585 | 0.38303 | -0.1251 | 1.9761 | 2.0425 | 51.8373 | -45.3173 | 115 | 5669.0945 | 2618.7008 | 22.4628 | 41.6861 | 41.7068 | 1.3832 | 3.3164 | 1.4422 | Silty Clay | 5 | Sand mixture | 5 | Silt mxture | 4 | Silt Mixture | 4 | 23.6386 | 61.819 | 14.5424 | 4170.6849 | 4556.0242 | 2780.4566 | 0 | 3.0153 |  |  |  |  | 20.843 | 10.5014 | 20.8534 | 114.66 |  |  | 9.0361 | 1 |  | 683.4036 | 45.3173 | 0 | 100 | 0 | 0 | 100 | 0 | 23.6386 | 61.819 | 14.5424 | 0.9271 | 30.149 | 3.5583 | 2.6646 | 2.5585
15.82 | 2.27 | 0.09971 | 0.37088 | -0.12501 | 1.9744 | 2.0361 | 51.9029 | -45.3829 | 115 | 5676.6404 | 2622.1522 | 22.4913 | 37.7049 | 37.7259 | 1.3309 | 3.5278 | 1.4634 | Silty Clay | 5 | Silt mxture | 4 | Silt mxture | 4 | Silt Mixture | 4 | 30.3346 | 59.1665 | 10.4989 | 3772.5936 | 4087.2376 | 2515.0624 | 0 | 2.8346 |  |  |  |  | 18.8524 | 9.7444 | 18.863 | 114.66 |  |  | 8.0505 | 1 |  | 613.0856 | 45.3829 | 0 | 100 | 0 | 0 | 100 | 0 | 30.3346 | 59.1665 | 10.4989 | 0.94894 | 26.9003 | 3.8148 | 2.7217 | 2.6087
15.84 | 2.27 | 0.0905 | 0.35067 | -0.11848 | 1.9788 | 2.0436 | 51.9685 | -45.4485 | 115 | 5684.1864 | 2625.6037 | 22.5197 | 31.733 | 31.7763 | 1.244 | 3.9148 | 3.0022 | Silty Clay | 5 | Silt mxture | 4 | Silt mxture | 4 | Silt Mixture | 4 | 44.167 | 50.2135 | 5.6195 | 3177.6267 | 3386.8327 | 2118.4178 | 0 | 2.5544 |  |  |  |  | 15.8665 | 8.5871 | 15.8881 | 114.66 |  |  | 6.5987 | 1 |  | 508.0249 | 45.4485 | 0 | 100 | 0 | 0 | 100 | 0 | 44.167 | 50.2135 | 5.6195 | 0.98649 | 22.1038 | 4.2993 | 2.8201 | 2.6942
15.86 | 2.27 | 0.08339 | 0.30578 | -0.10962 | 1.9834 | 2.0474 | 52.0341 | -45.5141 | 115 | 5691.7323 | 2629.0551 | 22.5481 | 27.1229 | 27.1962 | 1.0508 | 3.8639 | 5.09 | Silty Clay | 4 | Silt mxture | 4 | Silt mxture | 4 | Silt Mixture | 4 | 47.5302 | 47.5695 | 4.9002 | 2719.6158 | 2847.5525 | 1813.0772 | 0 | 2.588 |  |  |  |  | 18.0819 | 7.5555 | 13.6915 | 114.66 |  |  | 5.4919 | 1 |  | 427.1329 | 45.5141 | 100 | 0 | 0 | 0 | 100 | 0 | 47.5302 | 47.5695 | 4.9002 | 1 | 18.524 | 4.3155 | 2.8794 | 2.7408
15.88 | 2.14 | 0.07864 | 0.28829 | -0.07811 | 1.9808 | 2.0496 | 52.0997 | -45.5797 | 115 | 5699.2782 | 2632.5066 | 22.5766 | 24.0429 | 24.2232 | 0.9756 | 4.0275 | 12.5153 | Silty Clay | 4 | Silt mxture | 4 | Silt mxture | 4 | Clay | 3 | 55.7028 | 40.6474 | 3.6498 | 2422.315 | 2497.343 | 1614.8767 | 0 | 2.4829 |  |  |  |  | 16.0286 | 6.93 | 12.3041 | 114.66 |  |  | 4.7779 | 1 |  | 374.6014 | 45.5797 | 100 | 0 | 0 | 100 | 0 | 0 | 55.7028 | 40.6474 | 3.6498 | 1 | 16.2381 | 4.5645 | 2.9389 | 2.7906
15.9 | 2.27 | 0.07732 | 0.24961 | -0.03597 | 1.9744 | 2.0436 | 52.1654 | -45.6454 | 115 | 5706.8241 | 2635.958 | 22.605 | 23.187 | 23.5102 | 0.80919 | 3.4419 | 22.4456 | Silty Clay | 5 | Silt mxture | 4 | Silt mxture | 4 | Clay | 3 | 42.5929 | 51.4002 | 6.0068 | 2351.0249 | 2413.0283 | 1567.3499 | 0 | 2.9054 |  |  |  |  | 11.5935 | 6.6176 | 11.9714 | 114.66 |  |  | 4.6019 | 1 |  | 361.9543 | 45.6454 | 0 | 100 | 0 | 100 | 0 | 0 | 42.5929 | 51.4002 | 6.0068 | 1 | 15.6731 | 3.9173 | 2.9089 | 2.7564
15.92 | 2.27 | 0.07779 | 0.22692 | 0.01702 | 1.9765 | 2.0476 | 52.231 | -45.711 | 115 | 5714.3701 | 2639.4094 | 22.6334 | 23.4918 | 23.9948 | 0.71157 | 2.9655 | 34.9327 | Silty Clay | 5 | Silt mxture | 4 | Silt mxture | 4 | Silt Mixture | 4 | 31.9111 | 58.3468 | 9.7421 | 2399.4814 | 2469.5921 | 1599.6543 | 253.0136 | 3.3721 |  |  |  |  | 11.7459 | 6.5912 | 12.1976 | 114.66 |  |  | 4.7082 | 1 |  | 370.4388 | 45.711 | 0 | 100 | 0 | 0 | 100 | 0 | 31.9111 | 58.3468 | 9.7421 | 1 | 16.0169 | 3.3664 | 2.8609 | 2.7087
15.94 | 2.27 | 0.07995 | 0.24226 | 0.07946 | 1.9758 | 2.0471 | 52.2966 | -45.7766 | 115 | 5721.916 | 2642.8609 | 22.6619 | 24.8923 | 25.6073 | 0.77757 | 3.0365 | 49.6467 | Silty Clay | 5 | Silt mxture | 4 | Silt mxture | 4 | Silt Mixture | 4 | 32.399 | 58.0805 | 9.5205 | 2560.7254 | 2658.8471 | 1707.1503 | 555.1158 | 3.2932 |  |  |  |  | 12.4462 | 6.9675 | 12.9501 | 114.66 |  |  | 5.0803 | 1 |  | 398.8271 | 45.7766 | 0 | 100 | 0 | 0 | 100 | 0 | 32.399 | 58.0805 | 9.5205 | 0.99444 | 17.2345 | 3.4184 | 2.8399 | 2.6932
15.96 | 2.27 | 0.08428 | 0.29279 | 0.08427 | 1.9724 | 2.0413 | 52.3622 | -45.8422 | 115 | 5729.4619 | 2646.3123 | 22.6903 | 27.6999 | 28.4312 | 0.99496 | 3.4995 | 50.7801 | Silty Clay | 5 | Silt mxture | 4 | Silt mxture | 4 | Silt Mixture | 4 | 40.0226 | 53.2597 | 6.7177 | 2843.1178 | 2990.6295 | 1895.4119 | 577.8481 | 2.8575 |  |  |  |  | 13.85 | 7.7324 | 14.2679 | 114.66 |  |  | 5.7395 | 1 |  | 448.5944 | 45.8422 | 0 | 100 | 0 | 0 | 100 | 0 | 40.0226 | 53.2597 | 6.7177 | 0.99307 | 19.3521 | 3.8916 | 2.8361 | 2.6981
15.98 | 2.27 | 0.09164 | 0.31875 | 0.06769 | 1.9779 | 2.0518 | 52.4278 | -45.9078 | 115 | 5737.0079 | 2649.7638 | 22.7187 | 32.4722 | 33.1472 | 1.1066 | 3.3386 | 46.8731 | Silty Clay | 5 | Silt mxture | 4 | Silt mxture | 4 | Silt Mixture | 4 | 31.5579 | 58.536 | 9.9061 | 3314.7191 | 3545.0108 | 2209.8127 | 496.8892 | 2.9953 |  |  |  |  | 16.2361 | 8.7084 | 16.5736 | 114.66 |  |  | 6.8514 | 1 |  | 531.7516 | 45.9078 | 0 | 100 | 0 | 0 | 100 | 0 | 31.5579 | 58.536 | 9.9061 | 0.96437 | 23.0362 | 3.6548 | 2.7605 | 2.6344
16 | 2.27 | 0.09841 | 0.31102 | 0.00955 | 1.972 | 2.0415 | 52.4934 | -45.9734 | 115 | 5744.5538 | 2653.2152 | 22.7472 | 36.8619 | 37.3396 | 1.0734 | 2.8747 | 33.1724 | Zone 6 | 6 | Sand mixture | 5 | Silt mxture | 4 | Silt Mixture | 4 | 19.1781 | 62.602 | 18.2199 | 3733.9616 | 4037.7934 | 2489.3078 | 214.462 | 3.4787 |  |  |  |  | 14.7448 | 9.4192 | 18.6698 | 114.66 |  |  | 7.8433 | 1 |  | 605.669 | 45.9734 | 0 | 100 | 0 | 0 | 100 | 0 | 19.1781 | 62.602 | 18.2199 | 0.93018 | 26.3917 | 3.1142 | 2.6706 | 2.5527
16.02 | 2.27 | 0.0928 | 0.31283 | -0.05664 | 1.9765 | 2.0493 | 52.5591 | -46.0391 | 115 | 5752.0997 | 2656.6667 | 22.7756 | 33.2244 | 33.4774 | 1.0812 | 3.2295 | 17.5747 | Silty Clay | 5 | Silt mxture | 4 | Silt mxture | 4 | Silt Mixture | 4 | 27.7707 | 60.3539 | 11.8755 | 3347.7447 | 3582.9767 | 2231.8298 | 0 | 3.0964 |  |  |  |  | 16.6122 | 8.7443 | 16.7387 | 114.66 |  |  | 6.9082 | 1 |  | 537.4465 | 46.0391 | 0 | 100 | 0 | 0 | 100 | 0 | 27.7707 | 60.3539 | 11.8755 | 0.95976 | 23.2476 | 3.5331 | 2.748 | 2.6216
16.04 | 2.27 | 0.08461 | 0.30496 | -0.03115 | 1.9772 | 2.051 | 52.6247 | -46.1047 | 115 | 5759.6457 | 2660.1181 | 22.804 | 27.9139 | 28.2535 | 1.0473 | 3.7068 | 23.5815 | Silty Clay | 5 | Silt mxture | 4 | Silt mxture | 4 | Silt Mixture | 4 | 43.6632 | 50.5971 | 5.7398 | 2825.3491 | 2967.9497 | 1883.5661 | 15.9928 | 2.6977 |  |  |  |  | 13.957 | 7.7643 | 14.185 | 114.66 |  |  | 5.6605 | 1 |  | 445.1925 | 46.1047 | 0 | 100 | 0 | 0 | 100 | 0 | 43.6632 | 50.5971 | 5.7398 | 1 | 19.0771 | 4.1276 | 2.8572 | 2.7165
16.06 | 2.42 | 0.0773 | 0.29678 | 0.01777 | 1.9742 | 2.0531 | 52.6903 | -46.1703 | 115 | 5767.1916 | 2663.5696 | 22.8325 | 23.1741 | 23.6796 | 1.0121 | 4.2742 | 35.1094 | Silty Clay | 4 | Silt mxture | 4 | Clay | 3 | Clay | 3 | 64.8254 | 32.3549 | 2.8197 | 2367.964 | 2429.4056 | 1578.6426 | 252.5548 | 2.3396 |  |  |  |  | 15.4494 | 6.8844 | 12.0505 | 114.66 |  |  | 4.5805 | 1 |  | 364.4108 | 46.1703 | 100 | 0 | 0 | 100 | 0 | 0 | 64.8254 | 32.3549 | 2.8197 | 1 | 15.6152 | 4.8669 | 2.9698 | 2.815
16.08 | 0.14 | 0.07559 | 0.27698 | 0.10254 | 1.9819 | 2.0584 | 52.7559 | -46.2359 | 115 | 5774.7375 | 2667.021 | 22.8609 | 22.0653 | 22.8585 | 0.92694 | 4.0551 | 55.0854 | Silty Clay | 4 | Silt mxture | 4 | Clay | 3 | Clay | 3 | 61.8775 | 35.0801 | 3.0424 | 2285.8518 | 2332.3593 | 1523.9012 | 662.9051 | 2.466 |  |  |  |  | 14.7102 | 6.6444 | 11.6673 | 114.66 |  |  | 4.3822 | 1 |  | 349.8539 | 46.2359 | 100 | 0 | 0 | 100 | 0 | 0 | 61.8775 | 35.0801 | 3.0424 | 1 | 14.9764 | 4.6414 | 2.9706 | 2.8116
16.1 | 2.02 | 0.07681 | 0.25242 | 0.11216 | 1.9753 | 2.0522 | 52.8215 | -46.3015 | 115 | 5782.2835 | 2670.4724 | 22.8893 | 22.8563 | 23.6822 | 0.82128 | 3.4679 | 57.3524 | Silty Clay | 5 | Silt mxture | 4 | Silt mxture | 4 | Clay | 3 | 45.486 | 49.1933 | 5.3206 | 2368.2219 | 2428.8213 | 1578.8146 | 708.9545 | 2.8836 |  |  |  |  | 11.4282 | 6.6821 | 12.0517 | 114.66 |  |  | 4.566 | 1 |  | 364.3232 | 46.3015 | 0 | 100 | 0 | 100 | 0 | 0 | 45.486 | 49.1933 | 5.3206 | 1 | 15.5711 | 3.9501 | 2.9134 | 2.7561
16.12 | 2.27 | 0.07642 | 0.22437 | 0.12794 | 1.9728 | 2.0426 | 52.8871 | -46.3671 | 115 | 5789.8294 | 2673.9239 | 22.9178 | 22.6035 | 23.4829 | 0.7006 | 2.9835 | 61.0709 | Silty Clay | 5 | Silt mxture | 4 | Silt mxture | 4 | Silt Mixture | 4 | 34.4211 | 56.9174 | 8.6615 | 2348.2887 | 2404.9267 | 1565.5258 | 784.8655 | 3.3518 |  |  |  |  | 11.3017 | 6.5025 | 11.9587 | 114.66 |  |  | 4.5123 | 1 |  | 360.739 | 46.3671 | 0 | 100 | 0 | 0 | 100 | 0 | 34.4211 | 56.9174 | 8.6615 | 1 | 15.3991 | 3.403 | 2.8773 | 2.7177
16.14 | 2.14 | 0.07849 | 0.2617 | 0.18407 | 1.9806 | 2.0565 | 52.9528 | -46.4328 | 115 | 5797.3753 | 2677.3753 | 22.9462 | 23.9457 | 25.0156 | 0.8612 | 3.4427 | 74.298 | Silty Clay | 5 | Silt mxture | 4 | Silt mxture | 4 | Clay | 3 | 44.2396 | 50.158 | 5.6025 | 2501.5559 | 2584.7971 | 1667.7039 | 1056.3791 | 2.9047 |  |  |  |  | 11.9728 | 6.9768 | 12.6739 | 114.66 |  |  | 4.8602 | 1 |  | 387.7196 | 46.4328 | 0 | 100 | 0 | 100 | 0 | 0 | 44.2396 | 50.158 | 5.6025 | 1 | 16.5213 | 3.8939 | 2.8894 | 2.7358
16.16 | 2.14 | 0.08405 | 0.29876 | 0.2324 | 1.981 | 2.0621 | 53.0184 | -46.4984 | 115 | 5804.9213 | 2680.8268 | 22.9746 | 27.5508 | 28.7847 | 1.0206 | 3.5458 | 85.6869 | Silty Clay | 5 | Silt mxture | 4 | Silt mxture | 4 | Clay | 3 | 42.8786 | 51.1874 | 5.934 | 2878.4702 | 3027.7818 | 1918.9801 | 1290.081 | 2.8203 |  |  |  |  | 13.7754 | 7.8451 | 14.4329 | 114.66 |  |  | 5.73 | 1 |  | 454.1673 | 46.4984 | 0 | 100 | 0 | 100 | 0 | 0 | 42.8786 | 51.1874 | 5.934 | 0.99542 | 19.3299 | 3.9434 | 2.8401 | 2.6977
16.18 | 2.14 | 0.08283 | 0.32905 | 0.26592 | 1.9769 | 2.0514 | 53.084 | -46.564 | 115 | 5812.4672 | 2684.2782 | 23.0031 | 26.7598 | 28.1074 | 1.151 | 4.0948 | 93.5859 | Silty Clay | 4 | Silt mxture | 4 | Silt mxture | 4 | Clay | 3 | 58.9631 | 37.7356 | 3.3012 | 2810.7391 | 2947.6543 | 1873.826 | 1451.9892 | 2.4421 |  |  |  |  | 17.8398 | 7.8585 | 14.1168 | 114.66 |  |  | 5.5628 | 1 |  | 442.1481 | 46.564 | 100 | 0 | 0 | 100 | 0 | 0 | 58.9631 | 37.7356 | 3.3012 | 1 | 18.7769 | 4.5671 | 2.8909 | 2.7469
16.2 | 2.27 | 0.09645 | 0.34045 | -0.07259 | 1.9861 | 2.0673 | 53.1496 | -46.6296 | 115 | 5820.0131 | 2687.7297 | 23.0315 | 35.5911 | 35.79 | 1.2 | 3.3529 | 13.8161 | Silty Clay | 5 | Silt mxture | 4 | Silt mxture | 4 | Silt Mixture | 4 | 28.4622 | 60.0526 | 11.4852 | 3579.0009 | 3851.0478 | 2386.0006 | 0 | 2.9825 |  |  |  |  | 17.7955 | 9.3063 | 17.895 | 114.66 |  |  | 7.3548 | 1 |  | 577.6572 | 46.6296 | 0 | 100 | 0 | 0 | 100 | 0 | 28.4622 | 60.0526 | 11.4852 | 0.95622 | 24.7223 | 3.6496 | 2.7368 | 2.6108
16.22 | 2.14 | 0.08421 | 0.3585 | -0.11156 | 1.9731 | 2.0497 | 53.2152 | -46.6952 | 115 | 5827.5591 | 2691.1811 | 23.0599 | 27.6546 | 27.7213 | 1.2776 | 4.6089 | 4.6329 | Silty Clay | 4 | Silt mxture | 4 | Silt mxture | 4 | Clay | 3 | 66.5137 | 30.7806 | 2.7057 | 2772.1269 | 2901.3404 | 1848.0846 | 0 | 2.1697 |  |  |  |  | 18.4364 | 7.9141 | 13.9366 | 114.66 |  |  | 5.4553 | 1 |  | 435.2011 | 46.6952 | 100 | 0 | 0 | 100 | 0 | 0 | 66.5137 | 30.7806 | 2.7057 | 1 | 18.4361 | 5.1503 | 2.931 | 2.7858
16.24 | 2.14 | 0.07914 | 0.36844 | -0.08789 | 1.9752 | 2.052 | 53.2808 | -46.7608 | 115 | 5835.105 | 2694.6325 | 23.0884 | 24.3671 | 24.5142 | 1.3204 | 5.3863 | 10.2107 | Clay | 3 | Silt mxture | 4 | Clay | 3 | Clay | 3 | 90.9817 | 8.1536 | 0.86462 | 2451.4166 | 2523.5904 | 1634.2778 | 0 | 1.8566 |  |  |  |  | 24.3671 | 7.3532 | 12.4399 | 111.475 |  |  | 4.7052 | 1 |  | 378.5386 | 46.7608 | 100 | 0 | 0 | 100 | 0 | 0 | 90.9817 | 8.1536 | 0.86462 | 1 | 16.0294 | 6.114 | 3.0259 | 2.8709
16.26 | 2.14 | 0.0768 | 0.33113 | -0.05613 | 1.9724 | 2.0513 | 53.3465 | -46.8265 | 115 | 5842.6509 | 2698.084 | 23.1168 | 22.8499 | 23.1047 | 1.1599 | 5.0202 | 17.6949 | Clay | 3 | Silt mxture | 4 | Clay | 3 | Clay | 3 | 83.6687 | 14.7277 | 1.6037 | 2310.4667 | 2357.3231 | 1540.3111 | 0 | 1.992 |  |  |  |  | 22.8499 | 6.9414 | 11.7822 | 111.475 |  |  | 4.3739 | 1 |  | 353.5985 | 46.8265 | 100 | 0 | 0 | 100 | 0 | 0 | 83.6687 | 14.7277 | 1.6037 | 1 | 14.9612 | 5.7468 | 3.0307 | 2.8693
16.28 | 2.27 | 0.07464 | 0.30545 | -0.05178 | 1.9724 | 2.0554 | 53.4121 | -46.8921 | 115 | 5850.1969 | 2701.5354 | 23.1452 | 21.4493 | 21.7189 | 1.0494 | 4.8318 | 18.72 | Clay | 3 | Silt mxture | 4 | Clay | 3 | Clay | 3 | 80.5662 | 17.591 | 1.8428 | 2171.8869 | 2193.8441 | 1447.9246 | 0 | 2.0696 |  |  |  |  | 21.4493 | 6.5751 | 11.1355 | 111.475 |  |  | 4.0502 | 1 |  | 329.0766 | 46.8921 | 100 | 0 | 0 | 100 | 0 | 0 | 80.5662 | 17.591 | 1.8428 | 1 | 13.9134 | 5.5839 | 3.0466 | 2.8783
16.3 | 2.14 | 0.07308 | 0.28112 | -0.02051 | 1.9756 | 2.0529 | 53.4777 | -46.9577 | 115 | 5857.7428 | 2704.9869 | 23.1737 | 20.4378 | 20.8135 | 0.94475 | 4.5391 | 26.0888 | Clay | 3 | Silt mxture | 4 | Clay | 3 | Clay | 3 | 74.9071 | 22.8872 | 2.2057 | 2081.3465 | 2086.8821 | 1387.5643 | 59.9677 | 2.2031 |  |  |  |  | 20.4378 | 6.3008 | 10.713 | 111.475 |  |  | 3.8376 | 1 |  | 313.0323 | 46.9577 | 100 | 0 | 0 | 100 | 0 | 0 | 74.9071 | 22.8872 | 2.2057 | 1 | 13.2234 | 5.2825 | 3.0481 | 2.8744
16.32 | 2.14 | 0.07224 | 0.26756 | 0.00197 | 1.9719 | 2.0585 | 53.5433 | -47.0233 | 115 | 5865.2887 | 2708.4383 | 23.2021 | 19.8931 | 20.3451 | 0.88641 | 4.3569 | 31.3862 | Clay | 3 | Silt mxture | 4 | Clay | 3 | Clay | 3 | 71.3586 | 26.2299 | 2.4115 | 2034.5085 | 2031.3347 | 1356.339 | 168.358 | 2.2952 |  |  |  |  | 19.8931 | 6.1534 | 10.4944 | 111.475 |  |  | 3.725 | 1 |  | 304.7002 | 47.0233 | 100 | 0 | 0 | 100 | 0 | 0 | 71.3586 | 26.2299 | 2.4115 | 1 | 12.8579 | 5.0907 | 3.0473 | 2.8703
16.34 | 2.27 | 0.07132 | 0.25981 | 0.02337 | 1.9751 | 2.0602 | 53.6089 | -47.0889 | 115 | 5872.8346 | 2711.8898 | 23.2305 | 19.2966 | 19.8212 | 0.85307 | 4.3038 | 36.4291 | Clay | 3 | Silt mxture | 4 | Clay | 3 | Clay | 3 | 71.2907 | 26.2939 | 2.4154 | 1982.1169 | 1969.2536 | 1321.4113 | 271.5127 | 2.3235 |  |  |  |  | 19.2966 | 6.0209 | 10.2499 | 111.475 |  |  | 3.6004 | 1 |  | 295.388 | 47.0889 | 100 | 0 | 0 | 100 | 0 | 0 | 71.2907 | 26.2939 | 2.4154 | 1 | 12.4524 | 5.0523 | 3.056 | 2.8755
16.36 | 2.14 | 0.07105 | 0.24886 | 0.02953 | 1.9732 | 2.0601 | 53.6745 | -47.1545 | 115 | 5880.3806 | 2715.3412 | 23.259 | 19.1215 | 19.667 | 0.80596 | 4.098 | 37.8807 | Silty Clay | 4 | Silt mxture | 4 | Clay | 3 | Clay | 3 | 66.2766 | 31.0022 | 2.7212 | 1966.7002 | 1950.6725 | 1311.1335 | 300.7893 | 2.4402 |  |  |  |  | 12.7477 | 5.9421 | 10.1779 | 114.66 |  |  | 3.5596 | 1 |  | 292.6009 | 47.1545 | 100 | 0 | 0 | 100 | 0 | 0 | 66.2766 | 31.0022 | 2.7212 | 1 | 12.3202 | 4.8184 | 3.0467 | 2.8645
16.38 | 2.27 | 0.07074 | 0.2521 | 0.03816 | 1.9709 | 2.0571 | 53.7402 | -47.2202 | 115 | 5887.9265 | 2718.7927 | 23.2874 | 18.9205 | 19.4953 | 0.8199 | 4.2056 | 39.9143 | Clay | 3 | Silt mxture | 4 | Clay | 3 | Clay | 3 | 69.5952 | 27.8901 | 2.5147 | 1949.5281 | 1930.0261 | 1299.6854 | 342.0396 | 2.3778 |  |  |  |  | 18.9205 | 5.9271 | 10.0978 | 111.475 |  |  | 3.5151 | 1 |  | 289.5039 | 47.2202 | 100 | 0 | 0 | 100 | 0 | 0 | 69.5952 | 27.8901 | 2.5147 | 1 | 12.1755 | 4.9537 | 3.0582 | 2.8746
16.4 | 2.14 | 0.07108 | 0.24606 | 0.04925 | 1.9667 | 2.0545 | 53.8058 | -47.2858 | 115 | 5895.4724 | 2722.2441 | 23.3158 | 19.141 | 19.7534 | 0.79392 | 4.0191 | 42.5277 | Silty Clay | 4 | Silt mxture | 4 | Clay | 3 | Clay | 3 | 64.5302 | 32.6292 | 2.8405 | 1975.3371 | 1959.9458 | 1316.8914 | 395.2151 | 2.4881 |  |  |  |  | 12.7606 | 5.9485 | 10.2182 | 114.66 |  |  | 3.5672 | 1 |  | 293.9919 | 47.2858 | 100 | 0 | 0 | 100 | 0 | 0 | 64.5302 | 32.6292 | 2.8405 | 1 | 12.3469 | 4.7241 | 3.0406 | 2.8576
16.42 | 2.27 | 0.07149 | 0.24267 | 0.06338 | 1.9771 | 2.0611 | 53.8714 | -47.3514 | 115 | 5903.0184 | 2725.6955 | 23.3443 | 19.4068 | 20.0672 | 0.77933 | 3.8836 | 45.8574 | Silty Clay | 4 | Silt mxture | 4 | Clay | 3 | Clay | 3 | 60.7723 | 36.0922 | 3.1354 | 2006.7166 | 1996.419 | 1337.8111 | 463.1274 | 2.5749 |  |  |  |  | 12.9379 | 5.9925 | 10.3647 | 114.66 |  |  | 3.6317 | 1 |  | 299.4628 | 47.3514 | 100 | 0 | 0 | 100 | 0 | 0 | 60.7723 | 36.0922 | 3.1354 | 1 | 12.5587 | 4.5533 | 3.0249 | 2.8429
16.44 | 2.14 | 0.07107 | 0.23865 | 0.07734 | 1.9787 | 2.063 | 53.937 | -47.417 | 115 | 5910.5643 | 2729.147 | 23.3727 | 19.1345 | 19.8422 | 0.76204 | 3.8405 | 49.1471 | Silty Clay | 4 | Silt mxture | 4 | Clay | 3 | Clay | 3 | 60.3283 | 36.4972 | 3.1745 | 1984.2206 | 1969.5092 | 1322.8138 | 530.2157 | 2.6038 |  |  |  |  | 12.7563 | 5.9325 | 10.2597 | 114.66 |  |  | 3.5753 | 1 |  | 295.4264 | 47.417 | 100 | 0 | 0 | 100 | 0 | 0 | 60.3283 | 36.4972 | 3.1745 | 1 | 12.3752 | 4.5126 | 3.0275 | 2.8435
16.46 | 2.14 | 0.07345 | 0.23114 | 0.06243 | 1.9686 | 2.0551 | 54.0026 | -47.4826 | 115 | 5918.1102 | 2732.5984 | 23.4011 | 20.6777 | 21.3348 | 0.72973 | 3.4204 | 45.6335 | Silty Clay | 5 | Silt mxture | 4 | Clay | 3 | Clay | 3 | 46.7859 | 48.1666 | 5.0475 | 2133.482 | 2144.667 | 1422.3213 | 457.3523 | 2.9237 |  |  |  |  | 10.3388 | 6.1741 | 10.9562 | 114.66 |  |  | 3.9043 | 1 |  | 321.7 | 47.4826 | 0 | 100 | 0 | 100 | 0 | 0 | 46.7859 | 48.1666 | 5.0475 | 1 | 13.4493 | 3.9711 | 2.9648 | 2.7873
16.48 | 2.27 | 0.07158 | 0.22886 | 0.09682 | 1.9717 | 2.0611 | 54.0682 | -47.5482 | 115 | 5925.6562 | 2736.0499 | 23.4296 | 19.4652 | 20.239 | 0.71992 | 3.5571 | 53.7375 | Silty Clay | 4 | Silt mxture | 4 | Clay | 3 | Clay | 3 | 52.6835 | 43.2752 | 4.0413 | 2023.8996 | 2015.3027 | 1349.2664 | 623.478 | 2.8113 |  |  |  |  | 12.9768 | 5.9606 | 10.4449 | 114.66 |  |  | 3.6522 | 1 |  | 302.2954 | 47.5482 | 100 | 0 | 0 | 100 | 0 | 0 | 52.6835 | 43.2752 | 4.0413 | 1 | 12.6285 | 4.1671 | 2.9992 | 2.8158
16.5 | 2.14 | 0.07134 | 0.22841 | 0.11579 | 1.9771 | 2.066 | 54.1339 | -47.6139 | 115 | 5933.2021 | 2739.5013 | 23.458 | 19.3096 | 20.1478 | 0.71798 | 3.5636 | 58.2078 | Silty Clay | 4 | Silt mxture | 4 | Clay | 3 | Clay | 3 | 53.4065 | 42.6527 | 3.9408 | 2014.7751 | 2004.124 | 1343.1834 | 714.853 | 2.8062 |  |  |  |  | 12.873 | 5.9431 | 10.4023 | 114.66 |  |  | 3.6258 | 1 |  | 300.6186 | 47.6139 | 100 | 0 | 0 | 100 | 0 | 0 | 53.4065 | 42.6527 | 3.9408 | 1 | 12.5433 | 4.1789 | 3.0023 | 2.8179
16.52 | 2.27 | 0.07142 | 0.22823 | 0.11691 | 1.9696 | 2.0601 | 54.1995 | -47.6795 | 115 | 5940.748 | 2742.9528 | 23.4864 | 19.3614 | 20.2034 | 0.71721 | 3.5499 | 58.4717 | Silty Clay | 4 | Silt mxture | 4 | Clay | 3 | Clay | 3 | 52.9817 | 43.019 | 3.9993 | 2020.3424 | 2010.2299 | 1346.8949 | 719.6974 | 2.8169 |  |  |  |  | 12.9076 | 5.9543 | 10.4283 | 114.66 |  |  | 3.6322 | 1 |  | 301.5345 | 47.6795 | 100 | 0 | 0 | 100 | 0 | 0 | 52.9817 | 43.019 | 3.9993 | 1 | 12.5653 | 4.1618 | 3.0006 | 2.8159
16.54 | 2.14 | 0.07214 | 0.23014 | 0.13267 | 1.9729 | 2.0604 | 54.2651 | -47.7451 | 115 | 5948.294 | 2746.4042 | 23.5149 | 19.8283 | 20.7238 | 0.72543 | 3.5005 | 62.1856 | Silty Clay | 4 | Silt mxture | 4 | Clay | 3 | Clay | 3 | 51.1612 | 44.5709 | 4.2679 | 2072.3756 | 2071.0016 | 1381.5837 | 795.5114 | 2.8568 |  |  |  |  | 13.2189 | 6.0627 | 10.6711 | 114.66 |  |  | 3.7423 | 1 |  | 310.6502 | 47.7451 | 100 | 0 | 0 | 100 | 0 | 0 | 51.1612 | 44.5709 | 4.2679 | 1 | 12.9257 | 4.087 | 2.9861 | 2.8035
16.56 | 2.14 | 0.07348 | 0.23375 | 0.13724 | 1.9724 | 2.0627 | 54.3307 | -47.8107 | 115 | 5955.8399 | 2749.8556 | 23.5433 | 20.6971 | 21.6081 | 0.74096 | 3.4291 | 63.2625 | Silty Clay | 4 | Silt mxture | 4 | Clay | 3 | Clay | 3 | 47.999 | 47.1903 | 4.8107 | 2160.8129 | 2174.6016 | 1440.5419 | 817.0802 | 2.9162 |  |  |  |  | 13.7981 | 6.2472 | 11.0838 | 114.66 |  |  | 3.9336 | 1 |  | 326.1902 | 47.8107 | 100 | 0 | 0 | 100 | 0 | 0 | 47.999 | 47.1903 | 4.8107 | 1 | 13.55 | 3.9772 | 2.9627 | 2.7837
16.58 | 2.27 | 0.07431 | 0.23672 | 0.1541 | 1.9711 | 2.0621 | 54.3963 | -47.8763 | 115 | 5963.3858 | 2753.3071 | 23.5717 | 21.2353 | 22.2035 | 0.75373 | 3.3947 | 67.2355 | Silty Clay | 5 | Silt mxture | 4 | Silt mxture | 4 | Clay | 3 | 46.521 | 48.3774 | 5.1015 | 2220.3519 | 2244.2035 | 1480.2346 | 898.2267 | 2.9458 |  |  |  |  | 10.6177 | 6.3745 | 11.3616 | 114.66 |  |  | 4.0601 | 1 |  | 336.6305 | 47.8763 | 0 | 100 | 0 | 100 | 0 | 0 | 46.521 | 48.3774 | 5.1015 | 1 | 13.9627 | 3.9212 | 2.9486 | 2.7718
16.6 | 2.14 | 0.07479 | 0.23654 | 0.15577 | 1.9687 | 2.0638 | 54.4619 | -47.9419 | 115 | 5970.9318 | 2756.7585 | 23.6002 | 21.5466 | 22.5204 | 0.75296 | 3.3435 | 67.6291 | Silty Clay | 5 | Silt mxture | 4 | Silt mxture | 4 | Clay | 3 | 44.7823 | 49.7404 | 5.4773 | 2252.0421 | 2281.0423 | 1501.3614 | 905.7373 | 2.9909 |  |  |  |  | 10.7733 | 6.4339 | 11.5095 | 114.66 |  |  | 4.1243 | 1 |  | 342.1563 | 47.9419 | 0 | 100 | 0 | 100 | 0 | 0 | 44.7823 | 49.7404 | 5.4773 | 1 | 14.1724 | 3.8544 | 2.9389 | 2.7629
16.62 | 2.27 | 0.07562 | 0.24026 | 0.16473 | 1.9716 | 2.0661 | 54.5276 | -48.0076 | 115 | 5978.4777 | 2760.21 | 23.6286 | 22.0847 | 23.089 | 0.76896 | 3.3304 | 69.7405 | Silty Clay | 5 | Silt mxture | 4 | Silt mxture | 4 | Clay | 3 | 43.7792 | 50.509 | 5.7118 | 2308.9003 | 2347.4904 | 1539.2669 | 948.5873 | 3.0026 |  |  |  |  | 11.0424 | 6.5599 | 11.7749 | 114.66 |  |  | 4.2446 | 1 |  | 352.1236 | 48.0076 | 0 | 100 | 0 | 100 | 0 | 0 | 43.7792 | 50.509 | 5.7118 | 1 | 14.5639 | 3.8257 | 2.9276 | 2.7534
16.64 | 2.14 | 0.07669 | 0.25072 | 0.18991 | 1.9653 | 2.0551 | 54.5932 | -48.0732 | 115 | 5986.0236 | 2763.6614 | 23.657 | 22.7785 | 23.8682 | 0.81396 | 3.4102 | 75.6741 | Silty Clay | 5 | Silt mxture | 4 | Silt mxture | 4 | Clay | 3 | 45.102 | 49.4927 | 5.4053 | 2386.8243 | 2438.7218 | 1591.2162 | 1070.0662 | 2.9323 |  |  |  |  | 11.3893 | 6.7586 | 12.1385 | 114.66 |  |  | 4.4117 | 1 |  | 365.8083 | 48.0732 | 0 | 100 | 0 | 100 | 0 | 0 | 45.102 | 49.4927 | 5.4053 | 1 | 15.1069 | 3.8992 | 2.9202 | 2.7488
16.66 | 2.14 | 0.07743 | 0.25082 | 0.20381 | 1.9687 | 2.0616 | 54.6588 | -48.1388 | 115 | 5993.5696 | 2767.1129 | 23.6855 | 23.2584 | 24.3952 | 0.81439 | 3.3383 | 78.9497 | Silty Clay | 5 | Silt mxture | 4 | Silt mxture | 4 | Clay | 3 | 42.7842 | 51.2578 | 5.9579 | 2439.5232 | 2500.2766 | 1626.3488 | 1136.8635 | 2.9955 |  |  |  |  | 11.6292 | 6.858 | 12.3844 | 114.66 |  |  | 4.5224 | 1 |  | 375.0415 | 48.1388 | 0 | 100 | 0 | 100 | 0 | 0 | 42.7842 | 51.2578 | 5.9579 | 1 | 15.4663 | 3.8059 | 2.9057 | 2.7356
16.68 | 2.27 | 0.07596 | 0.24088 | 0.20742 | 1.9654 | 2.0619 | 54.7244 | -48.2044 | 115 | 6001.1155 | 2770.5643 | 23.7139 | 22.3052 | 23.4543 | 0.77163 | 3.2899 | 79.8004 | Silty Clay | 5 | Silt mxture | 4 | Silt mxture | 4 | Clay | 3 | 42.9639 | 51.1237 | 5.9124 | 2345.4324 | 2389.1377 | 1563.6216 | 1153.7786 | 3.0396 |  |  |  |  | 11.1526 | 6.6359 | 11.9454 | 114.66 |  |  | 4.3055 | 1 |  | 358.3707 | 48.2044 | 0 | 100 | 0 | 100 | 0 | 0 | 42.9639 | 51.1237 | 5.9124 | 1 | 14.7651 | 3.7726 | 2.9191 | 2.7448
16.7 | 2.14 | 0.07396 | 0.23705 | 0.16935 | 1.9631 | 2.0612 | 54.79 | -48.27 | 115 | 6008.6614 | 2774.0157 | 23.7423 | 21.0084 | 22.0283 | 0.75515 | 3.4281 | 70.8292 | Silty Clay | 4 | Silt mxture | 4 | Clay | 3 | Clay | 3 | 47.9275 | 47.2483 | 4.8242 | 2202.8325 | 2220.9292 | 1468.555 | 968.6437 | 2.9171 |  |  |  |  | 14.0056 | 6.3547 | 11.2799 | 114.66 |  |  | 3.9822 | 1 |  | 333.1394 | 48.27 | 100 | 0 | 0 | 100 | 0 | 0 | 47.9275 | 47.2483 | 4.8242 | 1 | 13.7159 | 3.9695 | 2.958 | 2.7772
16.72 | 2.14 | 0.07311 | 0.2327 | 0.18804 | 1.9739 | 2.0718 | 54.8556 | -48.3356 | 115 | 6016.2073 | 2777.4672 | 23.7708 | 20.4572 | 21.5406 | 0.73644 | 3.4188 | 75.2335 | Silty Clay | 4 | Silt mxture | 4 | Clay | 3 | Clay | 3 | 48.8201 | 46.5201 | 4.6597 | 2154.0601 | 2163.106 | 1436.0401 | 1058.6614 | 2.925 |  |  |  |  | 13.6382 | 6.2437 | 11.0523 | 114.66 |  |  | 3.868 | 1 |  | 324.4659 | 48.3356 | 100 | 0 | 0 | 100 | 0 | 0 | 48.8201 | 46.5201 | 4.6597 | 1 | 13.3449 | 3.9738 | 2.9677 | 2.784
16.74 | 2.27 | 0.07266 | 0.22755 | 0.20404 | 1.968 | 2.0611 | 54.9213 | -48.4013 | 115 | 6023.7533 | 2780.9186 | 23.7992 | 20.1655 | 21.3031 | 0.71428 | 3.353 | 79.0039 | Silty Clay | 4 | Silt mxture | 4 | Clay | 3 | Clay | 3 | 47.8192 | 47.3361 | 4.8448 | 2130.3111 | 2134.7222 | 1420.2074 | 1135.6388 | 2.9824 |  |  |  |  | 13.4436 | 6.1745 | 10.9415 | 114.66 |  |  | 3.8094 | 1 |  | 320.2083 | 48.4013 | 100 | 0 | 0 | 100 | 0 | 0 | 47.8192 | 47.3361 | 4.8448 | 1 | 13.1548 | 3.9051 | 2.968 | 2.7824
16.76 | 2.14 | 0.0732 | 0.22357 | 0.23667 | 1.9689 | 2.0651 | 54.9869 | -48.4669 | 115 | 6031.2992 | 2784.3701 | 23.8276 | 20.5156 | 21.764 | 0.69716 | 3.2033 | 86.6931 | Silty Clay | 5 | Silt mxture | 4 | Silt mxture | 4 | Clay | 3 | 43.872 | 50.4385 | 5.6895 | 2176.3976 | 2188.4977 | 1450.9318 | 1293.2326 | 3.1218 |  |  |  |  | 10.2578 | 6.2404 | 11.1565 | 114.66 |  |  | 3.9048 | 1 |  | 328.2747 | 48.4669 | 0 | 100 | 0 | 100 | 0 | 0 | 43.872 | 50.4385 | 5.6895 | 1 | 13.4668 | 3.7185 | 2.9469 | 2.7627
16.78 | 2.27 | 0.07435 | 0.2266 | 0.19745 | 1.9697 | 2.0673 | 55.0525 | -48.5325 | 115 | 6038.8451 | 2787.8215 | 23.8561 | 21.2613 | 22.3766 | 0.7102 | 3.1738 | 77.4509 | Silty Clay | 5 | Silt mxture | 4 | Silt mxture | 4 | Clay | 3 | 41.5088 | 52.1969 | 6.2943 | 2237.6557 | 2260.1222 | 1491.7705 | 1102.5229 | 3.1508 |  |  |  |  | 10.6306 | 6.3714 | 11.4424 | 114.66 |  |  | 4.0334 | 1 |  | 339.0183 | 48.5325 | 0 | 100 | 0 | 100 | 0 | 0 | 41.5088 | 52.1969 | 6.2943 | 1 | 13.8869 | 3.6689 | 2.9328 | 2.7508
16.8 | 2.14 | 0.07453 | 0.22894 | 0.20095 | 1.967 | 2.0654 | 55.1181 | -48.5981 | 115 | 6046.3911 | 2791.273 | 23.8845 | 21.378 | 22.5051 | 0.72026 | 3.2004 | 78.2757 | Silty Clay | 5 | Silt mxture | 4 | Silt mxture | 4 | Clay | 3 | 42.0297 | 51.8163 | 6.154 | 2250.5147 | 2274.8065 | 1500.3431 | 1118.9048 | 3.1246 |  |  |  |  | 10.689 | 6.4094 | 11.5024 | 114.66 |  |  | 4.0553 | 1 |  | 341.221 | 48.5981 | 0 | 100 | 0 | 100 | 0 | 0 | 42.0297 | 51.8163 | 6.154 | 1 | 13.9592 | 3.6971 | 2.933 | 2.7512
16.82 | 2.14 | 0.07508 | 0.23885 | 0.22553 | 1.9572 | 2.053 | 55.1837 | -48.6637 | 115 | 6053.937 | 2794.7244 | 23.9129 | 21.7346 | 22.9452 | 0.7629 | 3.3249 | 84.068 | Silty Clay | 5 | Silt mxture | 4 | Silt mxture | 4 | Clay | 3 | 44.9078 | 49.6433 | 5.4489 | 2294.5179 | 2326.1312 | 1529.6786 | 1237.4751 | 3.0076 |  |  |  |  | 10.8673 | 6.5444 | 11.7078 | 114.66 |  |  | 4.1457 | 1 |  | 348.9197 | 48.6637 | 0 | 100 | 0 | 100 | 0 | 0 | 44.9078 | 49.6433 | 5.4489 | 1 | 14.2542 | 3.8302 | 2.9353 | 2.7551
16.84 | 2.27 | 0.07621 | 0.2471 | 0.24776 | 1.9633 | 2.0622 | 55.2493 | -48.7293 | 115 | 6061.4829 | 2798.1759 | 23.9414 | 22.4673 | 23.7533 | 0.79839 | 3.3612 | 89.3065 | Silty Clay | 5 | Silt mxture | 4 | Silt mxture | 4 | Clay | 3 | 45.0141 | 49.5609 | 5.425 | 2375.3313 | 2420.7619 | 1583.5542 | 1344.6534 | 2.9751 |  |  |  |  | 11.2337 | 6.7377 | 12.0849 | 114.66 |  |  | 4.317 | 1 |  | 363.1143 | 48.7293 | 0 | 100 | 0 | 100 | 0 | 0 | 45.0141 | 49.5609 | 5.425 | 1 | 14.8115 | 3.8528 | 2.9237 | 2.7464
16.86 | 2.14 | 0.07768 | 0.27547 | 0.27234 | 1.9593 | 2.0553 | 55.315 | -48.795 | 115 | 6069.0289 | 2801.6273 | 23.9698 | 23.4205 | 24.7899 | 0.92044 | 3.713 | 95.0987 | Silty Clay | 4 | Silt mxture | 4 | Silt mxture | 4 | Clay | 3 | 53.1858 | 42.8432 | 3.971 | 2478.988 | 2542.2671 | 1652.6587 | 1463.2236 | 2.6933 |  |  |  |  | 15.6136 | 7.0709 | 12.5686 | 114.66 |  |  | 4.5385 | 1 |  | 381.3401 | 48.795 | 100 | 0 | 0 | 100 | 0 | 0 | 53.1858 | 42.8432 | 3.971 | 1 | 15.5305 | 4.2309 | 2.933 | 2.76
16.88 | 2.27 | 0.08375 | 0.29796 | 0.21342 | 1.9662 | 2.0659 | 55.3806 | -48.8606 | 115 | 6076.5748 | 2805.0787 | 23.9983 | 27.3563 | 28.5258 | 1.0172 | 3.5659 | 81.2143 | Silty Clay | 5 | Silt mxture | 4 | Silt mxture | 4 | Clay | 3 | 43.4151 | 50.7847 | 5.8002 | 2852.5774 | 2981.3401 | 1901.7183 | 1177.0153 | 2.8043 |  |  |  |  | 13.6781 | 7.867 | 14.312 | 114.66 |  |  | 5.3574 | 1 |  | 447.201 | 48.8606 | 0 | 100 | 0 | 100 | 0 | 0 | 43.4151 | 50.7847 | 5.8002 | 1 | 18.1724 | 3.991 | 2.8641 | 2.7023
16.9 | 2.14 | 0.09274 | 0.29705 | 0.1268 | 1.9519 | 2.0502 | 55.4462 | -48.9262 | 115 | 6084.1207 | 2808.5302 | 24.0267 | 33.1855 | 34.061 | 1.0133 | 2.9749 | 60.8023 | Silty Clay | 5 | Sand mixture | 5 | Silt mxture | 4 | Silt Mixture | 4 | 23.9197 | 61.7394 | 14.3409 | 3406.102 | 3632.1016 | 2270.7347 | 756.527 | 3.3615 |  |  |  |  | 16.5927 | 8.8657 | 17.0305 | 114.66 |  |  | 6.5825 | 1 |  | 544.8152 | 48.9262 | 0 | 100 | 0 | 0 | 100 | 0 | 23.9197 | 61.7394 | 14.3409 | 0.96016 | 22.338 | 3.2667 | 2.7396 | 2.5926
16.92 | 2.27 | 0.09444 | 0.30762 | 0.04195 | 1.9631 | 2.0638 | 55.5118 | -48.9918 | 115 | 6091.6667 | 2811.9816 | 24.0551 | 34.2878 | 34.8754 | 1.0588 | 3.0358 | 40.8074 | Silty Clay | 5 | Sand mixture | 5 | Silt mxture | 4 | Silt Mixture | 4 | 23.8074 | 61.7716 | 14.421 | 3487.5386 | 3727.4655 | 2325.0257 | 344.6191 | 3.294 |  |  |  |  | 17.1439 | 9.0657 | 17.4377 | 114.66 |  |  | 6.7548 | 1 |  | 559.1198 | 48.9918 | 0 | 100 | 0 | 0 | 100 | 0 | 23.8074 | 61.7716 | 14.421 | 0.95895 | 22.9026 | 3.3263 | 2.7362 | 2.5906
16.94 | 2.14 | 0.09822 | 0.35665 | 0.02453 | 1.9658 | 2.0595 | 55.5774 | -49.0574 | 115 | 6099.2126 | 2815.4331 | 24.0836 | 36.7387 | 37.2673 | 1.2697 | 3.407 | 36.7024 | Silty Clay | 5 | Silt mxture | 4 | Silt mxture | 4 | Silt Mixture | 4 | 29.4244 | 59.6097 | 10.966 | 3726.7252 | 4008.4176 | 2484.4834 | 259.5882 | 2.9351 |  |  |  |  | 18.3694 | 9.7271 | 18.6336 | 114.66 |  |  | 7.2803 | 1 |  | 601.2626 | 49.0574 | 0 | 100 | 0 | 0 | 100 | 0 | 29.4244 | 59.6097 | 10.966 | 0.96179 | 24.5722 | 3.7106 | 2.7435 | 2.6024
16.96 | 2.14 | 0.10173 | 0.38384 | 0.00712 | 1.9708 | 2.0673 | 55.643 | -49.123 | 115 | 6106.7585 | 2818.8845 | 24.112 | 39.0146 | 39.4841 | 1.3867 | 3.512 | 32.5998 | Silty Clay | 5 | Sand mixture | 5 | Silt mxture | 4 | Silt Mixture | 4 | 29.9887 | 59.3376 | 10.6737 | 3948.4082 | 4268.7772 | 2632.2721 | 174.6057 | 2.8474 |  |  |  |  | 19.5073 | 10.2476 | 19.742 | 114.66 |  |  | 7.7669 | 1 |  | 640.3166 | 49.123 | 0 | 100 | 0 | 0 | 100 | 0 | 29.9887 | 59.3376 | 10.6737 | 0.95677 | 26.1679 | 3.8063 | 2.7301 | 2.5929
16.98 | 2.27 | 0.10729 | 0.38925 | -0.01624 | 1.9676 | 2.072 | 55.7087 | -49.1887 | 115 | 6114.3045 | 2822.336 | 24.1404 | 42.6198 | 43.01 | 1.4099 | 3.2782 | 27.095 | Silty Clay | 5 | Sand mixture | 5 | Silt mxture | 4 | Silt Mixture | 4 | 22.9536 | 61.9994 | 15.047 | 4300.9955 | 4683.142 | 2867.3304 | 60.7797 | 3.0505 |  |  |  |  | 21.3099 | 10.901 | 21.505 | 114.66 |  |  | 8.5486 | 1 |  | 702.4713 | 49.1887 | 0 | 100 | 0 | 0 | 100 | 0 | 22.9536 | 61.9994 | 15.047 | 0.93655 | 28.8306 | 3.529 | 2.6768 | 2.5453
17 | 2.14 | 0.11048 | 0.37617 | -0.05649 | 1.9706 | 2.0662 | 55.7743 | -49.2543 | 115 | 6121.8504 | 2825.7874 | 24.1689 | 44.6882 | 44.9418 | 1.3537 | 3.012 | 17.6101 | Zone 6 | 6 | Sand mixture | 5 | Silt mxture | 4 | Silt Mixture | 4 | 17.2274 | 62.6047 | 20.1679 | 4494.1791 | 4909.9729 | 2996.1194 | 0 | 3.32 |  |  |  |  | 17.8753 | 11.1831 | 22.4709 | 114.66 |  |  | 8.9716 | 1 |  | 736.4959 | 49.2543 | 0 | 100 | 0 | 0 | 100 | 0 | 17.2274 | 62.6047 | 20.1679 | 0.92076 | 30.3246 | 3.2322 | 2.6352 | 2.5063
17.02 | 2.27 | 0.11037 | 0.36576 | -0.04942 | 1.9706 | 2.0681 | 55.8399 | -49.3199 | 115 | 6129.3963 | 2829.2388 | 24.1973 | 44.6169 | 44.8945 | 1.3089 | 2.9155 | 19.2761 | Zone 6 | 6 | Sand mixture | 5 | Silt mxture | 4 | Silt Mixture | 4 | 15.8226 | 62.4464 | 21.7311 | 4489.4457 | 4903.9604 | 2992.9638 | 0 | 3.43 |  |  |  |  | 17.8468 | 11.1279 | 22.4472 | 114.66 |  |  | 8.9478 | 1 |  | 735.5941 | 49.3199 | 0 | 100 | 0 | 0 | 100 | 0 | 15.8226 | 62.4464 | 21.7311 | 0.91751 | 30.282 | 3.1291 | 2.6264 | 2.4971
17.04 | 2.27 | 0.13454 | 0.35734 | 0.07178 | 1.9599 | 2.0536 | 55.9055 | -49.3855 | 115 | 6136.9423 | 2832.6903 | 24.2257 | 60.2889 | 60.9777 | 1.2727 | 2.0871 | 47.8369 | Silty Sand | 7 | Sand mixture | 5 | Sand mixture | 5 | Sand Mixture | 5 | 4.2519 | 50.3511 | 45.397 | [5 empty] | 31.6281 | 35.8578 | 37.7932 | 35.5733 | 20.0963 | 10.1731 | 15.2444 | 117.845 | 0.85568 | 0 | 1.1847 | 0.45746 | 0.2841 | 152.4443 | 49.3855 | 0 | 0 | 100 | 0 | 100 | 0 | 4.2519 | 50.3511 | 45.397 | 0.83585 | 42.8785 | 2.1977 | 2.4119 | 2.301
17.06 | 2.27 | 0.18789 | 0.34058 | -0.0297 | 1.9658 | 2.0647 | 55.9711 | -49.4511 | 115 | 6144.4882 | 2836.1417 | 24.2542 | 94.8814 | 95.2259 | 1.2006 | 1.2607 | 23.9231 | Silty Sand | 8 | Sand | 6 | Sand mixture | 5 | Sand Mixture | 5 | 0.96248 | 26.8257 | 72.2118 | [5 empty] | 34.6761 | 38.5393 | 40.9406 | 38.1419 | 23.7203 | 14.8627 | 23.8065 | 121.03 | 16.2014 | 7.4945 | 2.0043 | 0.58133 | 0.44715 | 238.0647 | 49.4511 | 0 | 0 | 100 | 0 | 100 | 0 | 0.96248 | 26.8257 | 72.2118 | 0.7172 | 70.56 | 1.3028 | 2.1002 | 2.011
17.08 | 2.27 | 0.21594 | 0.34505 | -0.077 | 1.9591 | 2.0459 | 56.0367 | -49.5167 | 115 | 6152.0341 | 2839.5932 | 24.2826 | 113.0692 | 113.2532 | 1.2198 | 1.077 | 12.7769 | Silty Sand | 8 | Sand | 6 | Sand | 6 | Sand | 6 | 0.78415 | 21.2974 | 77.9185 | [5 empty] | 35.7934 | 39.5214 | 42.0781 | 39.494 | 28.2673 | 17.3683 | 28.3133 | 121.03 | 22.1552 | 13.3075 | 2.3898 | 0.63305 | 0.55806 | 283.133 | 49.5167 | 0 | 0 | 100 | 0 | 0 | 100 | 0.78415 | 21.2974 | 77.9185 | 0.67591 | 85.3097 | 1.1071 | 1.9917 | 1.9093
17.1 | 0.14 | 0.20954 | 0.265 | -0.1067 | 1.968 | 2.0566 | 56.1024 | -49.5824 | 115 | 6159.5801 | 2843.0446 | 24.311 | 108.9194 | 109.0026 | 0.8754 | 0.8031 | 5.7781 | Silty Sand | 8 | Sand | 6 | Sand | 6 | Sand | 6 | 0.70359 | 18.4621 | 80.8343 | [5 empty] | 35.5478 | 39.3055 | 41.8287 | 39.1752 | 27.2298 | 16.1217 | 27.2507 | 121.03 | 20.8114 | 11.995 | 2.2979 | 0.62088 | 0.52793 | 272.5065 | 49.5824 | 0 | 0 | 100 | 0 | 0 | 100 | 0.70359 | 18.4621 | 80.8343 | 0.65062 | 82.5589 | 0.82645 | 1.925 | 1.8413
17.12 | 2.02 | 0.19239 | 0.38228 | -0.11268 | 1.9658 | 2.0566 | 56.168 | -49.648 | 115 | 6167.126 | 2846.4961 | 24.3395 | 97.7992 | 97.8621 | 1.38 | 1.4101 | 4.3689 | Silty Sand | 8 | Sand | 6 | Sand mixture | 5 | Sand Mixture | 5 | 1.0331 | 28.4903 | 70.4765 | [5 empty] | 34.8475 | 38.69 | 41.1156 | 38.3397 | 24.4498 | 15.4969 | 24.4655 | 121.03 | 17.0692 | 8.3405 | 2.0548 | 0.58807 | 0.46192 | 244.6553 | 49.648 | 0 | 0 | 100 | 0 | 100 | 0 | 1.0331 | 28.4903 | 70.4765 | 0.7264 | 72.1845 | 1.456 | 2.1237 | 2.0344
17.14 | 2.14 | 0.17028 | 0.4508 | -0.1178 | 1.9685 | 2.0518 | 56.2336 | -49.7136 | 115 | 6174.6719 | 2849.9475 | 24.3679 | 83.4629 | 83.5085 | 1.6747 | 2.0055 | 3.1624 | Silty Sand | 7 | Sand mixture | 5 | Sand mixture | 5 | Sand Mixture | 5 | 2.244 | 41.7444 | 56.0117 | [5 empty] | 33.7988 | 37.7679 | 40.0413 | 37.2631 | 27.821 | 13.8381 | 20.8771 | 117.845 | 11.5752 | 2.9756 | 1.7278 | 0.54172 | 0.39808 | 208.7712 | 49.7136 | 0 | 0 | 100 | 0 | 100 | 0 | 2.244 | 41.7444 | 56.0117 | 0.78845 | 60.0825 | 2.0825 | 2.2864 | 2.1894
17.16 | 2.14 | 0.15323 | 0.51555 | -0.11886 | 1.965 | 2.0553 | 56.2992 | -49.7792 | 115 | 6182.2178 | 2853.399 | 24.3963 | 72.4076 | 72.4495 | 1.9533 | 2.6961 | 2.9126 | Zone 6 | 6 | Sand mixture | 5 | Sand mixture | 5 | Sand Mixture | 5 | 6.5515 | 55.5441 | 37.9044 | 7244.9544 | 8142.6281 | 4001 | 0 | 3.7091 |  |  |  |  | 28.963 | 16.5511 | 30 | 114.66 |  |  | 15.0938 | 1 |  | 1221.3942 | 49.7792 | 0 | 100 | 0 | 0 | 100 | 0 | 6.5515 | 55.5441 | 37.9044 | 0.84252 | 50.9431 | 2.8162 | 2.4281 | 2.3236
17.18 | 2.27 | 0.12826 | 0.54141 | -0.1037 | 1.9697 | 2.0619 | 56.3648 | -49.8448 | 115 | 6189.7638 | 2856.8504 | 24.4248 | 56.2169 | 56.3103 | 2.0646 | 3.6664 | 6.4851 | Silty Clay | 5 | Sand mixture | 5 | Silt mxture | 4 | Silt Mixture | 4 | 23.642 | 61.8181 | 14.54 | 5631.0266 | 6243.4457 | 3754.0177 | 0 | 2.7275 |  |  |  |  | 28.1084 | 13.9087 | 28.1551 | 114.66 |  |  | 11.4051 | 1 |  | 936.5169 | 49.8448 | 0 | 100 | 0 | 0 | 100 | 0 | 23.642 | 61.8181 | 14.54 | 0.91357 | 38.2276 | 3.8796 | 2.6144 | 2.4955
17.2 | 2.14 | 0.08993 | 0.526 | -0.01214 | 1.9603 | 2.0483 | 56.4304 | -49.9104 | 115 | 6197.3097 | 2860.3018 | 24.4532 | 31.3634 | 31.7675 | 1.9983 | 6.2903 | 28.0612 | Clay | 3 | Silt mxture | 4 | Clay | 3 | Clay | 3 | 97.81 | 1.84 | 0.35 | 3176.7524 | 3355.6204 | 2117.8349 | 74.2209 | 1.5898 |  |  |  |  | 31.3634 | 9.3952 | 15.8838 | 111.475 |  |  | 5.9344 | 1 |  | 503.3431 | 49.9104 | 100 | 0 | 0 | 100 | 0 | 0 | 97.81 | 1.84 | 0.35 | 1 | 20.046 | 6.9701 | 2.9928 | 2.837
17.22 | 2.14 | 0.11372 | 0.50131 | -0.07423 | 1.967 | 2.0548 | 56.4961 | -49.9761 | 115 | 6204.8556 | 2863.7533 | 24.4816 | 46.789 | 46.9824 | 1.892 | 4.0271 | 13.4297 | Silty Clay | 5 | Sand mixture | 5 | Silt mxture | 4 | Silt Mixture | 4 | 36.3486 | 55.7262 | 7.9251 | 4698.2431 | 5145.1656 | 3132.1621 | 0 | 2.4832 |  |  |  |  | 23.3945 | 12.1067 | 23.4912 | 114.66 |  |  | 9.2832 | 1 |  | 771.7748 | 49.9761 | 0 | 100 | 0 | 0 | 100 | 0 | 36.3486 | 55.7262 | 7.9251 | 0.95052 | 31.1045 | 4.3118 | 2.7109 | 2.5798
17.24 | 2.27 | 0.10263 | 0.46063 | -0.02385 | 1.9639 | 2.0483 | 56.5617 | -50.0417 | 115 | 6212.4016 | 2867.2047 | 24.5101 | 39.5982 | 39.9626 | 1.717 | 4.2966 | 25.3017 | Silty Clay | 4 | Silt mxture | 4 | Silt mxture | 4 | Silt Mixture | 4 | 48.495 | 46.7864 | 4.7186 | 3996.2556 | 4318.854 | 2664.1704 | 16.285 | 2.3274 |  |  |  |  | 26.3988 | 10.685 | 19.9813 | 114.66 |  |  | 7.714 | 1 |  | 647.8281 | 50.0417 | 100 | 0 | 0 | 0 | 100 | 0 | 48.495 | 46.7864 | 4.7186 | 0.98175 | 25.851 | 4.6587 | 2.7927 | 2.6495
17.26 | 2.14 | 0.09115 | 0.40515 | -0.00412 | 1.9633 | 2.0518 | 56.6273 | -50.1073 | 115 | 6219.9475 | 2870.6562 | 24.5385 | 32.1545 | 32.5858 | 1.4783 | 4.5368 | 29.9511 | Silty Clay | 4 | Silt mxture | 4 | Silt mxture | 4 | Clay | 3 | 61.6038 | 35.3313 | 3.0649 | 3258.5795 | 3450.5559 | 2172.3863 | 111.3442 | 2.2042 |  |  |  |  | 21.4363 | 9.1161 | 16.2929 | 114.66 |  |  | 6.0861 | 1 |  | 517.5834 | 50.1073 | 100 | 0 | 0 | 100 | 0 | 0 | 61.6038 | 35.3313 | 3.0649 | 1 | 20.5359 | 5.0154 | 2.8883 | 2.7298
17.28 | 2.27 | 0.0859 | 0.3428 | 0.09635 | 1.9601 | 2.044 | 56.6929 | -50.1729 | 115 | 6227.4934 | 2874.1076 | 24.5669 | 28.7504 | 29.5226 | 1.2101 | 4.0989 | 53.6268 | Silty Clay | 4 | Silt mxture | 4 | Silt mxture | 4 | Clay | 3 | 54.4563 | 41.741 | 3.8027 | 2952.2589 | 3089.7349 | 1968.1726 | 597.8025 | 2.4397 |  |  |  |  | 19.1669 | 8.2932 | 14.7772 | 114.66 |  |  | 5.4124 | 1 |  | 463.4602 | 50.1729 | 100 | 0 | 0 | 100 | 0 | 0 | 54.4563 | 41.741 | 3.8027 | 1 | 18.3771 | 4.5822 | 2.8989 | 2.7313
17.3 | 2.14 | 0.08528 | 0.27029 | 0.13644 | 1.9581 | 2.0427 | 56.7585 | -50.2385 | 115 | 6235.0394 | 2877.5591 | 24.5954 | 28.3484 | 29.2566 | 0.89816 | 3.0699 | 63.074 | Silty Clay | 5 | Silt mxture | 4 | Silt mxture | 4 | Silt Mixture | 4 | 29.9857 | 59.3391 | 10.6753 | 2925.6616 | 3058.0001 | 1950.4411 | 791.5598 | 3.2574 |  |  |  |  | 14.1742 | 7.906 | 14.6531 | 114.66 |  |  | 5.3468 | 1 |  | 458.7 | 50.2385 | 0 | 100 | 0 | 0 | 100 | 0 | 29.9857 | 59.3391 | 10.6753 | 0.9934 | 18.2042 | 3.4361 | 2.8226 | 2.6517
17.32 | 2.27 | 0.08387 | 0.25058 | 0.12392 | 1.9638 | 2.0465 | 56.8241 | -50.3041 | 115 | 6242.5853 | 2881.0105 | 24.6238 | 27.4341 | 28.2999 | 0.81336 | 2.8741 | 60.1236 | Silty Clay | 5 | Silt mxture | 4 | Silt mxture | 4 | Silt Mixture | 4 | 26.7304 | 60.7788 | 12.4908 | 2829.9878 | 2944.9987 | 1886.6585 | 730.2823 | 3.4794 |  |  |  |  | 13.717 | 7.6313 | 14.2066 | 114.66 |  |  | 5.1326 | 1 |  | 441.7498 | 50.3041 | 0 | 100 | 0 | 0 | 100 | 0 | 26.7304 | 60.7788 | 12.4908 | 0.99215 | 17.5211 | 3.2304 | 2.8191 | 2.6445
17.34 | 2.14 | 0.08185 | 0.24689 | 0.11072 | 1.971 | 2.0514 | 56.8898 | -50.3698 | 115 | 6250.1312 | 2884.4619 | 24.6522 | 26.1243 | 26.9453 | 0.79749 | 2.9597 | 57.0131 | Silty Clay | 5 | Silt mxture | 4 | Silt mxture | 4 | Silt Mixture | 4 | 29.6824 | 59.4864 | 10.8313 | 2694.5303 | 2785.1932 | 1796.3536 | 665.7084 | 3.3788 |  |  |  |  | 13.0622 | 7.3676 | 13.5745 | 114.66 |  |  | 4.8341 | 1 |  | 417.779 | 50.3698 | 0 | 100 | 0 | 0 | 100 | 0 | 29.6824 | 59.4864 | 10.8313 | 1 | 16.5162 | 3.3479 | 2.8489 | 2.669
17.36 | 2.27 | 0.08076 | 0.25595 | 0.16519 | 1.9581 | 2.0444 | 56.9554 | -50.4354 | 115 | 6257.6772 | 2887.9134 | 24.6807 | 25.4176 | 26.4234 | 0.83646 | 3.1656 | 69.8489 | Silty Clay | 5 | Silt mxture | 4 | Silt mxture | 4 | Clay | 3 | 35.4743 | 56.276 | 8.2497 | 2642.3376 | 2723.346 | 1761.5584 | 929.1749 | 3.1589 |  |  |  |  | 12.7088 | 7.3219 | 13.3309 | 114.66 |  |  | 4.7151 | 1 |  | 408.5019 | 50.4354 | 0 | 100 | 0 | 100 | 0 | 0 | 35.4743 | 56.276 | 8.2497 | 1 | 16.1324 | 3.5908 | 2.8756 | 2.6942
17.38 | 2.14 | 0.08614 | 0.26429 | 0.21856 | 1.9598 | 2.0385 | 57.021 | -50.501 | 115 | 6265.2231 | 2891.3648 | 24.7091 | 28.906 | 30.0929 | 0.87234 | 2.8988 | 82.4255 | Silty Clay | 5 | Silt mxture | 4 | Silt mxture | 4 | Silt Mixture | 4 | 26.4958 | 60.8697 | 12.6345 | 3009.2908 | 3154.6119 | 2006.1939 | 1187.309 | 3.4497 |  |  |  |  | 14.453 | 8.0338 | 15.0465 | 114.66 |  |  | 5.4947 | 1 |  | 473.1918 | 50.501 | 0 | 100 | 0 | 0 | 100 | 0 | 26.4958 | 60.8697 | 12.6345 | 0.98377 | 18.743 | 3.2357 | 2.7965 | 2.6263
17.4 | 2.27 | 0.08837 | 0.26094 | 0.18294 | 1.966 | 2.0476 | 57.0866 | -50.5666 | 115 | 6272.769 | 2894.8163 | 24.7375 | 30.3519 | 31.418 | 0.85793 | 2.7307 | 74.0317 | Silty Clay | 5 | Sand mixture | 5 | Silt mxture | 4 | Silt Mixture | 4 | 21.8653 | 62.2441 | 15.8906 | 3141.7985 | 3310.0593 | 2094.5323 | 1014.0508 | 3.6621 |  |  |  |  | 15.176 | 8.2562 | 15.709 | 114.66 |  |  | 5.7717 | 1 |  | 496.5089 | 50.5666 | 0 | 100 | 0 | 0 | 100 | 0 | 21.8653 | 62.2441 | 15.8906 | 0.97066 | 19.7189 | 3.0335 | 2.7618 | 2.5953
17.42 | 2.14 | 0.0866 | 0.25423 | 0.10144 | 1.9549 | 2.0348 | 57.1522 | -50.6322 | 115 | 6280.315 | 2898.2677 | 24.766 | 29.2042 | 29.9937 | 0.82907 | 2.7641 | 54.8262 | Silty Clay | 5 | Silt mxture | 4 | Silt mxture | 4 | Silt Mixture | 4 | 22.936 | 62.0037 | 15.0602 | 2999.3746 | 3142.058 | 1999.5831 | 618.3826 | 3.6178 |  |  |  |  | 14.6021 | 7.9661 | 14.9971 | 114.66 |  |  | 5.4572 | 1 |  | 471.3087 | 50.6322 | 0 | 100 | 0 | 0 | 100 | 0 | 22.936 | 62.0037 | 15.0602 | 0.97981 | 18.6481 | 3.0874 | 2.7857 | 2.6142
17.44 | 2.27 | 0.0815 | 0.26475 | 0.15647 | 1.9731 | 2.0531 | 57.2178 | -50.6978 | 115 | 6287.8609 | 2901.7192 | 24.7944 | 25.8974 | 26.8736 | 0.87432 | 3.2535 | 67.794 | Silty Clay | 5 | Silt mxture | 4 | Silt mxture | 4 | Clay | 3 | 36.8797 | 55.385 | 7.7353 | 2687.3607 | 2774.5389 | 1791.5738 | 884.5637 | 3.0736 |  |  |  |  | 12.9487 | 7.4569 | 13.541 | 114.66 |  |  | 4.7826 | 1 |  | 416.1808 | 50.6978 | 0 | 100 | 0 | 100 | 0 | 0 | 36.8797 | 55.385 | 7.7353 | 1 | 16.3556 | 3.6845 | 2.8779 | 2.6962
17.46 | 2.14 | 0.08177 | 0.27147 | 0.21144 | 1.966 | 2.0472 | 57.2835 | -50.7635 | 115 | 6295.4068 | 2905.1706 | 24.8228 | 26.0724 | 27.2352 | 0.90323 | 3.3164 | 80.7477 | Silty Clay | 5 | Silt mxture | 4 | Silt mxture | 4 | Clay | 3 | 38.7168 | 54.1638 | 7.1194 | 2723.5209 | 2816.6365 | 1815.6806 | 1150.454 | 3.0153 |  |  |  |  | 13.0362 | 7.5589 | 13.7098 | 114.66 |  |  | 4.8523 | 1 |  | 422.4955 | 50.7635 | 0 | 100 | 0 | 100 | 0 | 0 | 38.7168 | 54.1638 | 7.1194 | 1 | 16.5825 | 3.7498 | 2.8779 | 2.6971
17.48 | 2.27 | 0.08255 | 0.25126 | 0.21246 | 1.9558 | 2.0262 | 57.3491 | -50.8291 | 115 | 6302.9528 | 2908.622 | 24.8513 | 26.5782 | 27.7444 | 0.81629 | 2.9422 | 80.988 | Silty Clay | 5 | Silt mxture | 4 | Silt mxture | 4 | Silt Mixture | 4 | 29.6267 | 59.5131 | 10.8602 | 2774.4428 | 2876.1007 | 1849.6285 | 1154.8137 | 3.3989 |  |  |  |  | 13.2891 | 7.5493 | 13.9474 | 114.66 |  |  | 4.9534 | 1 |  | 431.4151 | 50.8291 | 0 | 100 | 0 | 0 | 100 | 0 | 29.6267 | 59.5131 | 10.8602 | 1 | 16.9104 | 3.3192 | 2.8385 | 2.6576
17.5 | 2.14 | 0.08122 | 0.23912 | 0.17545 | 1.9642 | 2.0381 | 57.4147 | -50.8947 | 115 | 6310.4987 | 2912.0735 | 24.8797 | 25.7158 | 26.7565 | 0.76406 | 2.8556 | 72.2667 | Silty Clay | 5 | Silt mxture | 4 | Silt mxture | 4 | Silt Mixture | 4 | 28.4381 | 60.0633 | 11.4986 | 2675.6459 | 2759.4251 | 1783.7639 | 974.8173 | 3.5019 |  |  |  |  | 12.8579 | 7.3061 | 13.4863 | 114.66 |  |  | 4.7363 | 1 |  | 413.9138 | 50.8947 | 0 | 100 | 0 | 0 | 100 | 0 | 28.4381 | 60.0633 | 11.4986 | 1 | 16.2092 | 3.2374 | 2.8464 | 2.6616
17.52 | 2.27 | 0.08111 | 0.23237 | 0.21305 | 1.9628 | 2.0387 | 57.4803 | -50.9603 | 115 | 6318.0446 | 2915.5249 | 24.9081 | 25.6445 | 26.8127 | 0.73502 | 2.7413 | 81.1271 | Silty Clay | 5 | Silt mxture | 4 | Silt mxture | 4 | Silt Mixture | 4 | 26.4634 | 60.8821 | 12.6545 | 2681.2724 | 2765.6007 | 1787.5149 | 1156.504 | 3.6479 |  |  |  |  | 12.8222 | 7.2807 | 13.5126 | 114.66 |  |  | 4.7411 | 1 |  | 414.8401 | 50.9603 | 0 | 100 | 0 | 0 | 100 | 0 | 26.4634 | 60.8821 | 12.6545 | 0.9991 | 16.2307 | 3.1074 | 2.8352 | 2.6497
17.54 | 2.14 | 0.08008 | 0.26924 | 0.26574 | 1.9587 | 2.0312 | 57.5459 | -51.0259 | 115 | 6325.5906 | 2918.9764 | 24.9366 | 24.9766 | 26.3237 | 0.89364 | 3.3948 | 93.5435 | Silty Clay | 5 | Silt mxture | 4 | Silt mxture | 4 | Clay | 3 | 42.5971 | 51.3971 | 6.0058 | 2632.3661 | 2707.62 | 1754.9107 | 1411.3416 | 2.9457 |  |  |  |  | 12.4883 | 7.3881 | 13.2844 | 114.66 |  |  | 4.6307 | 1 |  | 406.143 | 51.0259 | 0 | 100 | 0 | 100 | 0 | 0 | 42.5971 | 51.3971 | 6.0058 | 1 | 15.8692 | 3.8584 | 2.9006 | 2.7149
17.56 | 2.27 | 0.08214 | 0.31645 | 0.25864 | 1.9568 | 2.0264 | 57.6115 | -51.0915 | 115 | 6333.1365 | 2922.4278 | 24.965 | 26.3124 | 27.6353 | 1.0967 | 3.9686 | 91.8703 | Silty Clay | 4 | Silt mxture | 4 | Silt mxture | 4 | Clay | 3 | 55.9599 | 40.4204 | 3.6197 | 2763.5286 | 2861.485 | 1842.3524 | 1376.3384 | 2.5198 |  |  |  |  | 17.5416 | 7.8559 | 13.8965 | 114.66 |  |  | 4.9009 | 1 |  | 429.2227 | 51.0915 | 100 | 0 | 0 | 100 | 0 | 0 | 55.9599 | 40.4204 | 3.6197 | 1 | 16.7455 | 4.4822 | 2.9236 | 2.7433
17.58 | 2.14 | 0.09791 | 0.35866 | 0.31775 | 1.9676 | 2.038 | 57.6772 | -51.1572 | 115 | 6340.6824 | 2925.8793 | 24.9934 | 36.5377 | 38.0612 | 1.2783 | 3.3586 | 105.7996 | Silty Clay | 5 | Sand mixture | 5 | Silt mxture | 4 | Silt Mixture | 4 | 30.4702 | 59.0986 | 10.4313 | 3806.1245 | 4087.6244 | 2537.4163 | 1662.298 | 2.9774 |  |  |  |  | 18.2689 | 9.9495 | 19.0306 | 114.66 |  |  | 7.1174 | 1 |  | 613.1437 | 51.1572 | 0 | 100 | 0 | 0 | 100 | 0 | 30.4702 | 59.0986 | 10.4313 | 0.96537 | 24.1174 | 3.6638 | 2.746 | 2.5915
17.6 | 2.27 | 0.11431 | 0.34529 | 0.1975 | 1.9604 | 2.044 | 57.7428 | -51.2228 | 115 | 6348.2283 | 2929.3307 | 25.0219 | 47.1716 | 48.2871 | 1.2208 | 2.5283 | 77.4627 | Zone 6 | 6 | Sand mixture | 5 | Sand mixture | 5 | Sand Mixture | 5 | 10.5288 | 60.1833 | 29.2879 | 4828.7068 | 5290.2185 | 3219.1378 | 1078.7833 | 3.9553 |  |  |  |  | 18.8686 | 11.6836 | 24.1435 | 114.66 |  |  | 9.3186 | 1 |  | 793.5328 | 51.2228 | 0 | 100 | 0 | 0 | 100 | 0 | 10.5288 | 60.1833 | 29.2879 | 0.898 | 31.8337 | 2.7061 | 2.569 | 2.4321
17.62 | 2.14 | 0.11624 | 0.34648 | -0.00602 | 1.9619 | 2.0228 | 57.8084 | -51.2884 | 115 | 6355.7743 | 2932.7822 | 25.0503 | 48.423 | 48.8479 | 1.2259 | 2.5097 | 29.5033 | Zone 6 | 6 | Sand mixture | 5 | Sand mixture | 5 | Sand Mixture | 5 | 9.5809 | 59.3911 | 31.028 | 4884.7878 | 5355.7523 | 3256.5252 | 91.605 | 3.9845 |  |  |  |  | 19.3692 | 11.7887 | 24.4239 | 114.66 |  |  | 9.4274 | 1 |  | 803.3628 | 51.2884 | 0 | 100 | 0 | 0 | 100 | 0 | 9.5809 | 59.3911 | 31.028 | 0.89571 | 32.2166 | 2.6843 | 2.5628 | 2.4262
17.64 | 2.27 | 0.1064 | 0.36954 | -0.0595 | 1.9644 | 2.03 | 57.874 | -51.354 | 115 | 6363.3202 | 2936.2336 | 25.0787 | 42.0427 | 42.2861 | 1.3251 | 3.1338 | 16.9008 | Silty Clay | 5 | Sand mixture | 5 | Silt mxture | 4 | Silt Mixture | 4 | 20.4602 | 62.4779 | 17.0619 | 4228.6077 | 4583.3319 | 2819.0718 | 0 | 3.1911 |  |  |  |  | 21.0214 | 10.7593 | 21.143 | 114.66 |  |  | 7.9946 | 1 |  | 687.4998 | 51.354 | 0 | 100 | 0 | 0 | 100 | 0 | 20.4602 | 62.4779 | 17.0619 | 0.94238 | 27.1404 | 3.3887 | 2.685 | 2.5374
17.66 | 2.14 | 0.09459 | 0.37478 | -0.05868 | 1.9684 | 2.028 | 57.9396 | -51.4196 | 115 | 6370.8661 | 2939.685 | 25.1072 | 34.385 | 34.6312 | 1.3477 | 3.8915 | 17.094 | Silty Clay | 5 | Silt mxture | 4 | Silt mxture | 4 | Silt Mixture | 4 | 41.8657 | 51.9365 | 6.1977 | 3463.1173 | 3682.3111 | 2308.7449 | 0 | 2.5697 |  |  |  |  | 17.1925 | 9.4095 | 17.3156 | 114.66 |  |  | 6.3447 | 1 |  | 552.3467 | 51.4196 | 0 | 100 | 0 | 0 | 100 | 0 | 41.8657 | 51.9365 | 6.1977 | 0.99755 | 21.4111 | 4.2858 | 2.8296 | 2.6649
17.68 | 2.14 | 0.08765 | 0.35559 | 0.01294 | 1.9707 | 2.0385 | 58.0052 | -51.4852 | 115 | 6378.4121 | 2943.1365 | 25.1356 | 29.8851 | 30.3743 | 1.2651 | 4.1651 | 33.9712 | Silty Clay | 4 | Silt mxture | 4 | Silt mxture | 4 | Clay | 3 | 53.9693 | 42.1651 | 3.8656 | 3037.4261 | 3181.0541 | 2024.9508 | 181.7616 | 2.4009 |  |  |  |  | 19.9234 | 8.5471 | 15.1871 | 114.66 |  |  | 5.4339 | 1 |  | 477.1581 | 51.4852 | 100 | 0 | 0 | 100 | 0 | 0 | 53.9693 | 42.1651 | 3.8656 | 1 | 18.4735 | 4.6538 | 2.9016 | 2.7268
17.7 | 2.27 | 0.08003 | 0.30225 | 0.02478 | 1.9697 | 2.0301 | 58.0709 | -51.5509 | 115 | 6385.958 | 2946.5879 | 25.164 | 24.9442 | 25.4736 | 1.0357 | 4.0656 | 36.7613 | Silty Clay | 4 | Silt mxture | 4 | Clay | 3 | Clay | 3 | 57.0808 | 39.4252 | 3.494 | 2547.3578 | 2604.0592 | 1698.2385 | 238.5729 | 2.4597 |  |  |  |  | 16.6295 | 7.4034 | 12.8877 | 114.66 |  |  | 4.3982 | 1 |  | 390.6089 | 51.5509 | 100 | 0 | 0 | 100 | 0 | 0 | 57.0808 | 39.4252 | 3.494 | 1 | 15.123 | 4.6482 | 2.9678 | 2.7768
17.72 | 2.27 | 0.07917 | 0.27619 | 0.07272 | 1.9663 | 2.0205 | 58.1365 | -51.6165 | 115 | 6393.5039 | 2950.0394 | 25.1925 | 24.3866 | 25.0786 | 0.92354 | 3.6826 | 48.0584 | Silty Clay | 4 | Silt mxture | 4 | Silt mxture | 4 | Clay | 3 | 48.4066 | 46.8585 | 4.7348 | 2507.8625 | 2557.1503 | 1671.9084 | 470.3842 | 2.7155 |  |  |  |  | 16.2577 | 7.2093 | 12.7034 | 114.66 |  |  | 4.3094 | 1 |  | 383.5725 | 51.6165 | 100 | 0 | 0 | 100 | 0 | 0 | 48.4066 | 46.8585 | 4.7348 | 1 | 14.835 | 4.2206 | 2.9478 | 2.7538
17.74 | 2.14 | 0.08352 | 0.30449 | 0.106 | 1.9655 | 2.0225 | 58.2021 | -51.6821 | 115 | 6401.0499 | 2953.4908 | 25.2209 | 27.2072 | 28.0121 | 1.0453 | 3.7316 | 55.9008 | Silty Clay | 5 | Silt mxture | 4 | Silt mxture | 4 | Clay | 3 | 46.628 | 48.2924 | 5.0796 | 2801.2126 | 2901.8242 | 1867.4751 | 631.129 | 2.6798 |  |  |  |  | 13.6036 | 7.8884 | 14.0723 | 114.66 |  |  | 4.9149 | 1 |  | 435.2736 | 51.6821 | 0 | 100 | 0 | 100 | 0 | 0 | 46.628 | 48.2924 | 5.0796 | 1 | 16.8015 | 4.2129 | 2.9053 | 2.7212
17.76 | 2.27 | 0.08984 | 0.30378 | 0.10603 | 1.9632 | 2.0239 | 58.2677 | -51.7477 | 115 | 6408.5958 | 2956.9423 | 25.2493 | 31.3051 | 32.1102 | 1.0422 | 3.2458 | 55.9079 | Silty Clay | 5 | Silt mxture | 4 | Silt mxture | 4 | Silt Mixture | 4 | 30.8213 | 58.9203 | 10.2584 | 3211.016 | 3383.5019 | 2140.6773 | 630.6895 | 3.0809 |  |  |  |  | 15.6525 | 8.6363 | 16.0551 | 114.66 |  |  | 5.7673 | 1 |  | 507.5253 | 51.7477 | 0 | 100 | 0 | 0 | 100 | 0 | 30.8213 | 58.9203 | 10.2584 | 0.99068 | 19.6119 | 3.6056 | 2.8105 | 2.6367
17.78 | 2.14 | 0.09706 | 0.30892 | 0.0232 | 1.9678 | 2.0278 | 58.3333 | -51.8133 | 115 | 6416.1417 | 2960.3937 | 25.2778 | 35.9866 | 36.5106 | 1.0643 | 2.9152 | 36.389 | Zone 6 | 6 | Sand mixture | 5 | Silt mxture | 4 | Silt Mixture | 4 | 20.4363 | 62.481 | 17.0827 | 3651.0586 | 3900.7553 | 2434.0391 | 228.5739 | 3.4303 |  |  |  |  | 14.3946 | 9.4547 | 18.2553 | 114.66 |  |  | 6.6877 | 1 |  | 585.1133 | 51.8133 | 0 | 100 | 0 | 0 | 100 | 0 | 20.4363 | 62.481 | 17.0827 | 0.95877 | 22.8106 | 3.196 | 2.7266 | 2.564
17.8 | 2.27 | 0.09371 | 0.31104 | -0.03701 | 1.9692 | 2.0196 | 58.399 | -51.879 | 115 | 6423.6877 | 2963.8451 | 25.3062 | 33.8144 | 34.1341 | 1.0735 | 3.1449 | 22.2005 | Silty Clay | 5 | Silt mxture | 4 | Silt mxture | 4 | Silt Mixture | 4 | 25.7731 | 61.138 | 13.0889 | 3413.4109 | 3620.7258 | 2275.6073 | 0 | 3.1798 |  |  |  |  | 16.9072 | 9.0415 | 17.0671 | 114.66 |  |  | 6.1765 | 1 |  | 543.1089 | 51.879 | 0 | 100 | 0 | 0 | 100 | 0 | 25.7731 | 61.138 | 13.0889 | 0.97798 | 21.0208 | 3.4715 | 2.7768 | 2.6077
17.82 | 2.27 | 0.08533 | 0.32959 | -0.05177 | 1.9624 | 2.0152 | 58.4646 | -51.9446 | 115 | 6431.2336 | 2967.2966 | 25.3346 | 28.3808 | 28.6504 | 1.1533 | 4.0253 | 18.7224 | Silty Clay | 4 | Silt mxture | 4 | Silt mxture | 4 | Clay | 3 | 51.0429 | 44.6707 | 4.2864 | 2865.0373 | 2975.1366 | 1910.0249 | 0 | 2.4843 |  |  |  |  | 18.9205 | 8.1287 | 14.3702 | 114.66 |  |  | 5.0191 | 1 |  | 446.2705 | 51.9446 | 100 | 0 | 0 | 100 | 0 | 0 | 51.0429 | 44.6707 | 4.2864 | 1 | 17.1434 | 4.5342 | 2.919 | 2.7357
17.84 | 2.14 | 0.08315 | 0.34819 | 0.01041 | 1.9715 | 2.0309 | 58.5302 | -52.0102 | 115 | 6438.7795 | 2970.748 | 25.3631 | 26.9672 | 27.4478 | 1.2333 | 4.4932 | 33.375 | Silty Clay | 4 | Silt mxture | 4 | Clay | 3 | Clay | 3 | 65.9764 | 31.2825 | 2.7411 | 2744.7845 | 2833.2188 | 1829.8563 | 164.8177 | 2.2256 |  |  |  |  | 17.9782 | 7.9876 | 13.809 | 114.66 |  |  | 4.7618 | 1 |  | 424.9828 | 52.0102 | 100 | 0 | 0 | 100 | 0 | 0 | 65.9764 | 31.2825 | 2.7411 | 1 | 16.3113 | 5.0903 | 2.9679 | 2.7815
17.86 | 2.27 | 0.09432 | 0.3753 | 0.07545 | 1.9658 | 2.0224 | 58.5958 | -52.0758 | 115 | 6446.3255 | 2974.1995 | 25.3915 | 34.2099 | 34.9113 | 1.3499 | 3.8667 | 48.7017 | Silty Clay | 5 | Silt mxture | 4 | Silt mxture | 4 | Silt Mixture | 4 | 42.6705 | 51.3426 | 5.987 | 3491.1254 | 3710.823 | 2327.4169 | 479.5238 | 2.5862 |  |  |  |  | 17.105 | 9.4845 | 17.4556 | 114.66 |  |  | 6.3133 | 1 |  | 556.6235 | 52.0758 | 0 | 100 | 0 | 0 | 100 | 0 | 42.6705 | 51.3426 | 5.987 | 0.99824 | 21.3214 | 4.26 | 2.8293 | 2.6605
17.88 | 2.27 | 0.10432 | 0.36574 | 0.03568 | 1.9627 | 2.0259 | 58.6614 | -52.1414 | 115 | 6453.8714 | 2977.6509 | 25.4199 | 40.694 | 41.2604 | 1.3088 | 3.172 | 39.3299 | Silty Clay | 5 | Sand mixture | 5 | Silt mxture | 4 | Silt Mixture | 4 | 22.2992 | 62.1529 | 15.5479 | 4126.037 | 4457.3339 | 2750.6913 | 286.1479 | 3.1525 |  |  |  |  | 20.347 | 10.5868 | 20.6302 | 114.66 |  |  | 7.6432 | 1 |  | 668.6001 | 52.1414 | 0 | 100 | 0 | 0 | 100 | 0 | 22.2992 | 62.1529 | 15.5479 | 0.9505 | 25.9791 | 3.4412 | 2.7038 | 2.5488
17.9 | 2.27 | 0.10564 | 0.34971 | -0.04925 | 1.9652 | 2.024 | 58.727 | -52.207 | 115 | 6461.4173 | 2981.1024 | 25.4484 | 41.5499 | 41.8281 | 1.2398 | 2.9641 | 19.3162 | Zone 6 | 6 | Sand mixture | 5 | Silt mxture | 4 | Silt Mixture | 4 | 17.9334 | 62.6317 | 19.4349 | 4182.8069 | 4523.6782 | 2788.538 | 0 | 3.3737 |  |  |  |  | 16.62 | 10.6131 | 20.914 | 114.66 |  |  | 7.7526 | 1 |  | 678.5517 | 52.207 | 0 | 100 | 0 | 0 | 100 | 0 | 17.9334 | 62.6317 | 19.4349 | 0.94109 | 26.4199 | 3.2122 | 2.6789 | 2.5246
17.92 | 2.14 | 0.09789 | 0.35871 | -0.0811 | 1.9611 | 2.013 | 58.7927 | -52.2727 | 115 | 6468.9633 | 2984.5538 | 25.4768 | 36.5248 | 36.6948 | 1.2786 | 3.4843 | 11.8108 | Silty Clay | 5 | Silt mxture | 4 | Silt mxture | 4 | Silt Mixture | 4 | 30.5185 | 59.0742 | 10.4073 | 3669.4837 | 3919.3247 | 2446.3225 | 0 | 2.87 |  |  |  |  | 18.2624 | 9.741 | 18.3474 | 114.66 |  |  | 6.6603 | 1 |  | 587.8987 | 52.2727 | 0 | 100 | 0 | 0 | 100 | 0 | 30.5185 | 59.0742 | 10.4073 | 0.97957 | 22.5796 | 3.8211 | 2.7797 | 2.6139
17.94 | 2.27 | 0.08854 | 0.36736 | -0.0572 | 1.9629 | 2.0204 | 58.8583 | -52.3383 | 115 | 6476.5092 | 2988.0052 | 25.5052 | 30.4622 | 30.7133 | 1.3158 | 4.284 | 17.4428 | Silty Clay | 4 | Silt mxture | 4 | Silt mxture | 4 | Clay | 3 | 55.689 | 40.6595 | 3.6514 | 3071.3334 | 3215.1745 | 2047.5556 | 0 | 2.3343 |  |  |  |  | 20.3081 | 8.687 | 15.3567 | 114.66 |  |  | 5.4029 | 1 |  | 482.2762 | 52.3383 | 100 | 0 | 0 | 100 | 0 | 0 | 55.689 | 40.6595 | 3.6514 | 1 | 18.3902 | 4.7889 | 2.9111 | 2.7315
17.96 | 2.27 | 0.08531 | 0.3504 | 0.02245 | 1.9647 | 2.0239 | 58.9239 | -52.4039 | 115 | 6484.0551 | 2991.4567 | 25.5337 | 28.3678 | 28.8893 | 1.2428 | 4.302 | 36.2123 | Silty Clay | 4 | Silt mxture | 4 | Silt mxture | 4 | Clay | 3 | 59.3974 | 37.3428 | 3.2598 | 2888.926 | 3000.1337 | 1925.9507 | 219.6738 | 2.3245 |  |  |  |  | 18.9119 | 8.2781 | 14.4817 | 114.66 |  |  | 5.0176 | 1 |  | 450.0201 | 52.4039 | 100 | 0 | 0 | 100 | 0 | 0 | 59.3974 | 37.3428 | 3.2598 | 1 | 17.147 | 4.8458 | 2.9376 | 2.7524
17.98 | 2.27 | 0.087 | 0.303 | 0.06589 | 1.9584 | 2.0103 | 58.9895 | -52.4695 | 115 | 6491.601 | 2994.9081 | 25.5621 | 29.4636 | 30.1325 | 1.0389 | 3.4477 | 46.4489 | Silty Clay | 5 | Silt mxture | 4 | Silt mxture | 4 | Silt Mixture | 4 | 36.779 | 55.4501 | 7.7709 | 3013.2475 | 3145.9504 | 2008.8317 | 429.6707 | 2.9005 |  |  |  |  | 14.7318 | 8.2945 | 15.0662 | 114.66 |  |  | 5.2672 | 1 |  | 471.8926 | 52.4695 | 0 | 100 | 0 | 0 | 100 | 0 | 36.779 | 55.4501 | 7.7709 | 1 | 17.9549 | 3.8639 | 2.8592 | 2.6747
18 | 2.27 | 0.08455 | 0.25935 | 0.03362 | 1.9629 | 2.0151 | 59.0551 | -52.5351 | 115 | 6499.147 | 2998.3596 | 25.5906 | 27.875 | 28.4344 | 0.85109 | 2.9932 | 38.8445 | Silty Clay | 5 | Silt mxture | 4 | Silt mxture | 4 | Silt Mixture | 4 | 28.0749 | 60.2231 | 11.702 | 2843.4374 | 2945.73 | 1895.625 | 272.6522 | 3.3409 |  |  |  |  | 13.9375 | 7.7667 | 14.2694 | 114.66 |  |  | 4.9094 | 1 |  | 441.8595 | 52.5351 | 0 | 100 | 0 | 0 | 100 | 0 | 28.0749 | 60.2231 | 11.702 | 1 | 16.7991 | 3.3794 | 2.8456 | 2.6541
18.02 | 2.27 | 0.08079 | 0.28131 | 0.04968 | 1.9643 | 2.0232 | 59.1207 | -52.6007 | 115 | 6506.6929 | 3001.811 | 25.619 | 25.437 | 26.0509 | 0.94557 | 3.6297 | 42.629 | Silty Clay | 5 | Silt mxture | 4 | Silt mxture | 4 | Clay | 3 | 45.4645 | 49.2102 | 5.3253 | 2605.0862 | 2664.8729 | 1736.7241 | 349.9205 | 2.7551 |  |  |  |  | 12.7185 | 7.4425 | 13.1571 | 114.66 |  |  | 4.4135 | 1 |  | 399.7309 | 52.6007 | 0 | 100 | 0 | 100 | 0 | 0 | 45.4645 | 49.2102 | 5.3253 | 1 | 15.1892 | 4.1477 | 2.9351 | 2.7372
18.04 | 2.27 | 0.07999 | 0.30959 | 0.08266 | 1.9666 | 2.0206 | 59.1864 | -52.6664 | 115 | 6514.2388 | 3005.2625 | 25.6474 | 24.9183 | 25.644 | 1.0672 | 4.1617 | 50.4007 | Silty Clay | 4 | Silt mxture | 4 | Clay | 3 | Clay | 3 | 60.5396 | 36.3047 | 3.1558 | 2564.4049 | 2616.5687 | 1709.6033 | 509.211 | 2.4029 |  |  |  |  | 16.6122 | 7.5013 | 12.9672 | 114.66 |  |  | 4.3239 | 1 |  | 392.4853 | 52.6664 | 100 | 0 | 0 | 100 | 0 | 0 | 60.5396 | 36.3047 | 3.1558 | 1 | 14.8985 | 4.7672 | 2.9798 | 2.7813
18.06 | 2.27 | 0.082 | 0.3132 | 0.10751 | 1.9583 | 2.0141 | 59.252 | -52.732 | 115 | 6521.7848 | 3008.7139 | 25.6759 | 26.2216 | 27.0317 | 1.0828 | 4.0055 | 56.2566 | Silty Clay | 4 | Silt mxture | 4 | Silt mxture | 4 | Clay | 3 | 55.0457 | 41.2254 | 3.7289 | 2703.1672 | 2779.3745 | 1802.1114 | 629.0901 | 2.4965 |  |  |  |  | 17.4811 | 7.7782 | 13.6148 | 114.66 |  |  | 4.601 | 1 |  | 416.9062 | 52.732 | 100 | 0 | 0 | 100 | 0 | 0 | 55.0457 | 41.2254 | 3.7289 | 1 | 15.8013 | 4.555 | 2.9475 | 2.7532
18.08 | 0.23 | 0.07924 | 0.18981 | 0.0751 | 1.9644 | 2.0173 | 59.3176 | -52.7976 | 115 | 6529.3307 | 3012.1654 | 25.7043 | 24.432 | 25.1321 | 0.55192 | 2.1961 | 48.6192 | Zone 6 | 6 | Silt mxture | 4 | Silt mxture | 4 | Silt Mixture | 4 | 17.3042 | 62.6093 | 20.0865 | 2513.209 | 2555.4504 | 1675.4727 | 471.3929 | 4.5536 |  |  |  |  | 9.7728 | 6.7698 | 12.7283 | 114.66 |  |  | 4.2071 | 1 |  | 383.3176 | 52.7976 | 0 | 100 | 0 | 0 | 100 | 0 | 17.3042 | 62.6093 | 20.0865 | 0.99578 | 14.5409 | 2.5239 | 2.8205 | 2.6131
18.1 | 1.91 | 0.07631 | 0.31568 | 0.07451 | 1.9595 | 2.0116 | 59.3832 | -52.8632 | 115 | 6536.8766 | 3015.6168 | 25.7327 | 22.5321 | 23.2303 | 1.0934 | 4.7069 | 48.4802 | Clay | 3 | Silt mxture | 4 | Clay | 3 | Clay | 3 | 78.251 | 19.749 | 2.0001 | 2323.0256 | 2331.2613 | 1548.6837 | 467.9479 | 2.1245 |  |  |  |  | 22.5321 | 7.0805 | 11.8408 | 111.475 |  |  | 3.8156 | 1 |  | 349.6892 | 52.8632 | 100 | 0 | 0 | 100 | 0 | 0 | 78.251 | 19.749 | 2.0001 | 1 | 13.239 | 5.4776 | 3.0578 | 2.8489
18.12 | 2.14 | 0.07702 | 0.30837 | 0.09809 | 1.9623 | 2.0121 | 59.4488 | -52.9288 | 115 | 6544.4226 | 3019.0682 | 25.7612 | 22.9925 | 23.7706 | 1.062 | 4.4676 | 54.0368 | Clay | 3 | Silt mxture | 4 | Clay | 3 | Clay | 3 | 71.6206 | 25.9831 | 2.3963 | 2377.064 | 2394.3921 | 1584.7093 | 581.6705 | 2.2383 |  |  |  |  | 22.9925 | 7.1521 | 12.093 | 111.475 |  |  | 3.9191 | 1 |  | 359.1588 | 52.9288 | 100 | 0 | 0 | 100 | 0 | 0 | 71.6206 | 25.9831 | 2.3963 | 1 | 13.5793 | 5.1808 | 3.0338 | 2.8264
18.14 | 2.27 | 0.08463 | 0.2943 | 0.16965 | 1.966 | 2.0229 | 59.5144 | -52.9944 | 115 | 6551.9685 | 3022.5197 | 25.7896 | 27.9269 | 28.9478 | 1.0015 | 3.4595 | 70.8999 | Silty Clay | 5 | Silt mxture | 4 | Silt mxture | 4 | Clay | 3 | 39.6549 | 53.5172 | 6.8279 | 2894.7845 | 3003.0312 | 1929.8563 | 927.9833 | 2.8906 |  |  |  |  | 13.9634 | 8.051 | 14.509 | 114.66 |  |  | 4.965 | 1 |  | 450.4547 | 52.9944 | 0 | 100 | 0 | 100 | 0 | 0 | 39.6549 | 53.5172 | 6.8279 | 1 | 16.9871 | 3.901 | 2.8805 | 2.6889
18.16 | 2.27 | 0.09269 | 0.24994 | 0.16099 | 1.9656 | 2.0157 | 59.5801 | -53.0601 | 115 | 6559.5144 | 3025.9711 | 25.818 | 33.153 | 34.1446 | 0.81061 | 2.374 | 68.8592 | Zone 6 | 6 | Sand mixture | 5 | Silt mxture | 4 | Silt Mixture | 4 | 14.309 | 62.099 | 23.592 | 3414.4618 | 3613.9724 | 2276.3079 | 885.4177 | 4.2122 |  |  |  |  | 13.2612 | 8.7546 | 17.0723 | 114.66 |  |  | 6.023 | 1 |  | 542.0959 | 53.0601 | 0 | 100 | 0 | 0 | 100 | 0 | 14.309 | 62.099 | 23.592 | 0.95252 | 20.7475 | 2.6263 | 2.7061 | 2.5288
18.18 | 2.27 | 0.07627 | 0.25719 | 0.21418 | 1.9607 | 2.0117 | 59.6457 | -53.1257 | 115 | 6567.0604 | 3029.4226 | 25.8465 | 22.5062 | 23.6783 | 0.8418 | 3.5552 | 81.3934 | Silty Clay | 4 | Silt mxture | 4 | Clay | 3 | Clay | 3 | 49.5501 | 45.9183 | 4.5316 | 2367.8269 | 2382.1933 | 1578.5513 | 1142.6792 | 2.8128 |  |  |  |  | 15.0041 | 6.8976 | 12.0499 | 114.66 |  |  | 3.8833 | 1 |  | 357.329 | 53.1257 | 100 | 0 | 0 | 100 | 0 | 0 | 49.5501 | 45.9183 | 4.5316 | 1 | 13.4644 | 4.1275 | 2.9748 | 2.763
18.2 | 2.27 | 0.10258 | 0.30589 | 0.02604 | 1.9642 | 2.015 | 59.7113 | -53.1913 | 115 | 6574.6063 | 3032.874 | 25.8749 | 39.5658 | 40.0994 | 1.0513 | 2.6218 | 37.0583 | Zone 6 | 6 | Sand mixture | 5 | Silt mxture | 4 | Silt Mixture | 4 | 14.0876 | 62.0309 | 23.8814 | 4009.943 | 4313.6507 | 2673.2953 | 230.0577 | 3.8142 |  |  |  |  | 15.8263 | 10.1191 | 20.0497 | 114.66 |  |  | 7.2345 | 1 |  | 647.0476 | 53.1913 | 0 | 100 | 0 | 0 | 100 | 0 | 14.0876 | 62.0309 | 23.8814 | 0.9379 | 24.8213 | 2.8559 | 2.6673 | 2.5031
18.22 | 2.27 | 0.10744 | 0.33317 | -0.00881 | 1.9658 | 2.0117 | 59.7769 | -53.2569 | 115 | 6582.1522 | 3036.3255 | 25.9033 | 42.717 | 43.1324 | 1.1687 | 2.7095 | 28.8459 | Zone 6 | 6 | Sand mixture | 5 | Silt mxture | 4 | Silt Mixture | 4 | 13.8359 | 61.9479 | 24.2162 | 4313.2429 | 4670.0303 | 2875.4953 | 60.5322 | 3.6907 |  |  |  |  | 17.0868 | 10.796 | 21.5662 | 114.66 |  |  | 7.8533 | 1 |  | 700.5045 | 53.2569 | 0 | 100 | 0 | 0 | 100 | 0 | 13.8359 | 61.9479 | 24.2162 | 0.93044 | 26.9071 | 2.9333 | 2.6475 | 2.4887
18.24 | 2.27 | 0.10715 | 0.34561 | -0.00569 | 1.9632 | 2.011 | 59.8425 | -53.3225 | 115 | 6589.6982 | 3039.7769 | 25.9318 | 42.529 | 42.955 | 1.2222 | 2.8453 | 29.5811 | Zone 6 | 6 | Sand mixture | 5 | Silt mxture | 4 | Silt Mixture | 4 | 15.8252 | 62.4468 | 21.7281 | 4295.4978 | 4648.7098 | 2863.6652 | 75.072 | 3.5146 |  |  |  |  | 17.0116 | 10.8297 | 21.4775 | 114.66 |  |  | 7.8057 | 1 |  | 697.3065 | 53.3225 | 0 | 100 | 0 | 0 | 100 | 0 | 15.8252 | 62.4468 | 21.7281 | 0.93675 | 26.6957 | 3.0817 | 2.6638 | 2.5042
18.26 | 2.27 | 0.11184 | 0.37235 | -0.03819 | 1.9584 | 2.0093 | 59.9081 | -53.3881 | 115 | 6597.2441 | 3043.2283 | 25.9602 | 45.57 | 45.8857 | 1.3372 | 2.9143 | 21.9225 | Zone 6 | 6 | Sand mixture | 5 | Silt mxture | 4 | Silt Mixture | 4 | 15.4533 | 62.3796 | 22.1671 | 4588.5723 | 4993.0594 | 3059.0482 | 0 | 3.4314 |  |  |  |  | 18.228 | 11.4783 | 22.9429 | 114.66 |  |  | 8.4033 | 1 |  | 748.9589 | 53.3881 | 0 | 100 | 0 | 0 | 100 | 0 | 15.4533 | 62.3796 | 22.1671 | 0.92964 | 28.7091 | 3.14 | 2.645 | 2.4899
18.28 | 2.14 | 0.12446 | 0.42145 | -0.08746 | 1.9605 | 2.0076 | 59.9738 | -53.4538 | 115 | 6604.79 | 3046.6798 | 25.9886 | 53.7529 | 53.9014 | 1.5485 | 2.8728 | 10.312 | Zone 6 | 6 | Sand mixture | 5 | Sand mixture | 5 | Silt Mixture | 4 | 12.0104 | 61.1433 | 26.8463 | 5390.1428 | 5935.6396 | 3593.4285 | 0 | 3.481 |  |  |  |  | 21.5012 | 13.1123 | 26.9507 | 114.66 |  |  | 10.0636 | 1 |  | 890.3459 | 53.4538 | 0 | 100 | 0 | 0 | 100 | 0 | 12.0104 | 61.1433 | 26.8463 | 0.90437 | 34.3879 | 3.0603 | 2.5785 | 2.4346
18.3 | 2.27 | 0.13399 | 0.4227 | -0.10687 | 1.9667 | 2.0124 | 60.0394 | -53.5194 | 115 | 6612.336 | 3050.1312 | 26.0171 | 59.9323 | 60.0149 | 1.5538 | 2.5891 | 5.7381 | Zone 6 | 6 | Sand mixture | 5 | Sand mixture | 5 | Sand Mixture | 5 | 7.6077 | 57.1622 | 35.2301 | 6001.4881 | 6654.4255 | 4001 | 0 | 3.8623 |  |  |  |  | 23.9729 | 14.1701 | 30 | 114.66 |  |  | 11.3326 | 1 |  | 998.1638 | 53.5194 | 0 | 100 | 0 | 0 | 100 | 0 | 7.6077 | 57.1622 | 35.2301 | 0.87711 | 38.8845 | 2.74 | 2.5067 | 2.3697
18.32 | 2.27 | 0.12289 | 0.38021 | -0.11486 | 1.9638 | 2.0065 | 60.105 | -53.585 | 115 | 6619.8819 | 3053.5827 | 26.0455 | 52.7349 | 52.7905 | 1.371 | 2.5972 | 3.8552 | Zone 6 | 6 | Sand mixture | 5 | Sand mixture | 5 | Sand Mixture | 5 | 9.173 | 59 | 31.827 | 5279.0451 | 5804.0487 | 3519.3634 | 0 | 3.8504 |  |  |  |  | 21.094 | 12.724 | 26.3952 | 114.66 |  |  | 9.8047 | 1 |  | 870.6073 | 53.585 | 0 | 100 | 0 | 0 | 100 | 0 | 9.173 | 59 | 31.827 | 0.89644 | 33.6562 | 2.7709 | 2.5572 | 2.4113
18.34 | 2.27 | 0.10643 | 0.37173 | -0.10789 | 1.9677 | 2.0124 | 60.1706 | -53.6506 | 115 | 6627.4278 | 3057.0341 | 26.0739 | 42.0622 | 42.1413 | 1.3346 | 3.1669 | 5.4977 | Silty Clay | 5 | Sand mixture | 5 | Silt mxture | 4 | Silt Mixture | 4 | 20.8125 | 62.4285 | 16.7591 | 4214.1325 | 4550.7665 | 2809.4216 | 0 | 3.1577 |  |  |  |  | 21.0311 | 10.8231 | 21.0707 | 114.66 |  |  | 7.585 | 1 |  | 682.615 | 53.6506 | 0 | 100 | 0 | 0 | 100 | 0 | 20.8125 | 62.4285 | 16.7591 | 0.95291 | 25.8438 | 3.4372 | 2.7052 | 2.5416
18.36 | 2.27 | 0.0914 | 0.35386 | -0.09381 | 1.9674 | 2.0101 | 60.2362 | -53.7162 | 115 | 6634.9738 | 3060.4856 | 26.1024 | 32.3166 | 32.4435 | 1.2577 | 3.8765 | 8.8157 | Silty Clay | 5 | Silt mxture | 4 | Silt mxture | 4 | Silt Mixture | 4 | 42.9421 | 51.14 | 5.9179 | 3244.3547 | 3409.4075 | 2162.9031 | 0 | 2.5796 |  |  |  |  | 16.1583 | 8.9913 | 16.2218 | 114.66 |  |  | 5.5941 | 1 |  | 511.4111 | 53.7162 | 0 | 100 | 0 | 0 | 100 | 0 | 42.9421 | 51.14 | 5.9179 | 1 | 19.0336 | 4.3181 | 2.8706 | 2.6847
18.38 | 2.27 | 0.08633 | 0.33122 | -0.01618 | 1.9649 | 2.0015 | 60.3018 | -53.7818 | 115 | 6642.5197 | 3063.937 | 26.1308 | 29.0292 | 29.4195 | 1.1603 | 3.9439 | 27.1091 | Silty Clay | 4 | Silt mxture | 4 | Silt mxture | 4 | Clay | 3 | 48.6762 | 46.6381 | 4.6857 | 2941.955 | 3053.1993 | 1961.3033 | 20.1257 | 2.5355 |  |  |  |  | 19.3528 | 8.3344 | 14.7291 | 114.66 |  |  | 4.9758 | 1 |  | 457.9799 | 53.7818 | 100 | 0 | 0 | 100 | 0 | 0 | 48.6762 | 46.6381 | 4.6857 | 1 | 17.0358 | 4.4458 | 2.9156 | 2.7212
18.4 | 2.27 | 0.0849 | 0.32404 | 0.06017 | 1.9639 | 1.9997 | 60.3675 | -53.8475 | 115 | 6650.0656 | 3067.3885 | 26.1592 | 28.102 | 28.7514 | 1.1294 | 3.9281 | 45.101 | Silty Clay | 4 | Silt mxture | 4 | Silt mxture | 4 | Clay | 3 | 50.1796 | 45.3949 | 4.4255 | 2875.141 | 2974.1508 | 1916.7607 | 389.6587 | 2.5457 |  |  |  |  | 18.7346 | 8.1801 | 14.4173 | 114.66 |  |  | 4.8346 | 1 |  | 446.1226 | 53.8475 | 100 | 0 | 0 | 100 | 0 | 0 | 50.1796 | 45.3949 | 4.4255 | 1 | 16.5785 | 4.4418 | 2.9244 | 2.7275
18.42 | 2.27 | 0.08669 | 0.31792 | 0.14033 | 1.9663 | 2.0069 | 60.4331 | -53.9131 | 115 | 6657.6115 | 3070.8399 | 26.1877 | 29.2626 | 30.1841 | 1.1031 | 3.6545 | 63.9906 | Silty Clay | 5 | Silt mxture | 4 | Silt mxture | 4 | Clay | 3 | 42.7531 | 51.281 | 5.9658 | 3018.407 | 3142.2551 | 2012.2713 | 777.6613 | 2.7364 |  |  |  |  | 14.6313 | 8.4182 | 15.092 | 114.66 |  |  | 5.1155 | 1 |  | 471.3383 | 53.9131 | 0 | 100 | 0 | 100 | 0 | 0 | 42.7531 | 51.281 | 5.9658 | 1 | 17.4905 | 4.1075 | 2.8849 | 2.6909
18.44 | 2.27 | 0.09833 | 0.32121 | 0.17318 | 1.9651 | 2.0002 | 60.4987 | -53.9787 | 115 | 6665.1575 | 3074.2913 | 26.2161 | 36.8101 | 37.843 | 1.1172 | 2.9523 | 71.7317 | Silty Clay | 5 | Sand mixture | 5 | Silt mxture | 4 | Silt Mixture | 4 | 21.2805 | 62.3531 | 16.3664 | 3784.2998 | 4042.8616 | 2522.8666 | 936.3216 | 3.3872 |  |  |  |  | 18.405 | 9.8234 | 18.9215 | 114.66 |  |  | 6.6567 | 1 |  | 606.4292 | 53.9787 | 0 | 100 | 0 | 0 | 100 | 0 | 21.2805 | 62.3531 | 16.3664 | 0.96309 | 22.7611 | 3.2373 | 2.7308 | 2.5559
18.46 | 2.42 | 0.11272 | 0.34576 | 0.15461 | 1.9688 | 2.0049 | 60.5643 | -54.0443 | 115 | 6672.7034 | 3077.7428 | 26.2445 | 46.1406 | 47.1106 | 1.2228 | 2.5957 | 67.3557 | Zone 6 | 6 | Sand mixture | 5 | Silt mxture | 4 | Silt Mixture | 4 | 11.5503 | 60.8779 | 27.5718 | 4711.056 | 5132.7191 | 3140.704 | 845.7158 | 3.8526 |  |  |  |  | 18.4563 | 11.5823 | 23.5553 | 114.66 |  |  | 8.542 | 1 |  | 769.9079 | 54.0443 | 0 | 100 | 0 | 0 | 100 | 0 | 11.5503 | 60.8779 | 27.5718 | 0.91515 | 29.3598 | 2.7935 | 2.6048 | 2.4477
18.48 | 2.27 | 0.12083 | 0.37932 | -0.04492 | 1.9716 | 2.007 | 60.6299 | -54.1099 | 115 | 6680.2493 | 3081.1942 | 26.273 | 51.3992 | 51.6921 | 1.3672 | 2.6449 | 20.3366 | Zone 6 | 6 | Sand mixture | 5 | Sand mixture | 5 | Sand Mixture | 5 | 10.1273 | 59.8666 | 30.0061 | 5169.2064 | 5671.2757 | 3446.1376 | 0 | 3.7808 |  |  |  |  | 20.5597 | 12.5495 | 25.846 | 114.66 |  |  | 9.4736 | 1 |  | 850.6914 | 54.1099 | 0 | 100 | 0 | 0 | 100 | 0 | 10.1273 | 59.8666 | 30.0061 | 0.90352 | 32.538 | 2.8276 | 2.5741 | 2.4234
18.5 | 2.27 | 0.12609 | 0.43224 | -0.08053 | 1.9718 | 2.0042 | 60.6955 | -54.1755 | 115 | 6687.7953 | 3084.6457 | 26.3014 | 54.8098 | 54.9818 | 1.5949 | 2.9008 | 11.9451 | Zone 6 | 6 | Sand mixture | 5 | Sand mixture | 5 | Silt Mixture | 4 | 12.0722 | 61.1769 | 26.7509 | 5498.1847 | 6057.8651 | 3665.4565 | 0 | 3.4474 |  |  |  |  | 21.9239 | 13.3778 | 27.4909 | 114.66 |  |  | 10.1401 | 1 |  | 908.6798 | 54.1755 | 0 | 100 | 0 | 0 | 100 | 0 | 12.0722 | 61.1769 | 26.7509 | 0.90519 | 34.6925 | 3.0886 | 2.5782 | 2.4313
18.52 | 2.27 | 0.12752 | 0.47497 | -0.08912 | 1.9783 | 2.0128 | 60.7612 | -54.2412 | 115 | 6695.3412 | 3088.0971 | 26.3298 | 55.7371 | 55.8799 | 1.7787 | 3.1831 | 9.9208 | Zone 6 | 6 | Sand mixture | 5 | Silt mxture | 4 | Silt Mixture | 4 | 15.5952 | 62.4066 | 21.9982 | 5587.992 | 6163.0769 | 3725.328 | 0 | 3.1416 |  |  |  |  | 22.2948 | 13.7313 | 27.94 | 114.66 |  |  | 10.3122 | 1 |  | 924.4615 | 54.2412 | 0 | 100 | 0 | 0 | 100 | 0 | 15.5952 | 62.4066 | 21.9982 | 0.91384 | 35.1431 | 3.386 | 2.6007 | 2.4544
18.54 | 0.23 | 0.10833 | 0.33478 | -0.06413 | 1.9708 | 2.004 | 60.8268 | -54.3068 | 115 | 6702.8871 | 3091.5486 | 26.3583 | 43.2941 | 43.5218 | 1.1756 | 2.7012 | 15.8097 | Zone 6 | 6 | Sand mixture | 5 | Silt mxture | 4 | Silt Mixture | 4 | 13.3461 | 61.7679 | 24.886 | 4352.1791 | 4708.7355 | 2901.4527 | 0 | 3.7021 |  |  |  |  | 17.3177 | 10.9079 | 21.7609 | 114.66 |  |  | 7.7637 | 1 |  | 706.3103 | 54.3068 | 0 | 100 | 0 | 0 | 100 | 0 | 13.3461 | 61.7679 | 24.886 | 0.9327 | 26.6554 | 2.9265 | 2.65 | 2.4849
18.56 | 1.82 | 0.10798 | 0.52193 | -0.06063 | 1.9768 | 2.0084 | 60.8924 | -54.3724 | 115 | 6710.4331 | 3095 | 26.3867 | 43.0672 | 43.3067 | 1.9807 | 4.5738 | 16.6345 | Silty Clay | 4 | Silt mxture | 4 | Silt mxture | 4 | Clay | 3 | 53.1494 | 42.8746 | 3.976 | 4330.6725 | 4682.9898 | 2887.115 | 0 | 2.1864 |  |  |  |  | 28.7115 | 11.688 | 21.6534 | 114.66 |  |  | 7.7096 | 1 |  | 702.4485 | 54.3724 | 100 | 0 | 0 | 100 | 0 | 0 | 53.1494 | 42.8746 | 3.976 | 0.994 | 25.8754 | 4.9579 | 2.8107 | 2.6439
18.58 | 2.14 | 0.11152 | 0.51239 | -0.06014 | 1.9783 | 2.0074 | 60.958 | -54.438 | 115 | 6717.979 | 3098.4514 | 26.4151 | 45.3625 | 45.6037 | 1.9397 | 4.2534 | 16.75 | Silty Clay | 5 | Silt mxture | 4 | Silt mxture | 4 | Silt Mixture | 4 | 43.0139 | 51.0863 | 5.8999 | 4560.3749 | 4952.7839 | 3040.2499 | 0 | 2.3511 |  |  |  |  | 22.6813 | 12.0712 | 22.8019 | 114.66 |  |  | 8.1664 | 1 |  | 742.9176 | 54.438 | 0 | 100 | 0 | 0 | 100 | 0 | 43.0139 | 51.0863 | 5.8999 | 0.97808 | 27.4961 | 4.5916 | 2.7687 | 2.6057
18.6 | 2.02 | 0.10212 | 0.4667 | 0.004 | 1.9744 | 2.0094 | 61.0236 | -54.5036 | 115 | 6725.5249 | 3101.9029 | 26.4436 | 39.2675 | 39.7264 | 1.7431 | 4.3879 | 31.8645 | Silty Clay | 4 | Silt mxture | 4 | Silt mxture | 4 | Clay | 3 | 51.4913 | 44.2918 | 4.2169 | 3972.6373 | 4260.8841 | 2648.4249 | 111.517 | 2.279 |  |  |  |  | 26.1783 | 10.8246 | 19.8632 | 114.66 |  |  | 6.9643 | 1 |  | 639.1326 | 54.5036 | 100 | 0 | 0 | 100 | 0 | 0 | 51.4913 | 44.2918 | 4.2169 | 1 | 23.446 | 4.7936 | 2.8324 | 2.6578
18.62 | 2.14 | 0.09395 | 0.44723 | -0.00224 | 1.9736 | 2.0041 | 61.0892 | -54.5692 | 115 | 6733.0709 | 3105.3543 | 26.472 | 33.97 | 34.4077 | 1.6594 | 4.8227 | 30.3941 | Clay | 3 | Silt mxture | 4 | Silt mxture | 4 | Clay | 3 | 67.8883 | 29.4934 | 2.6183 | 3440.7714 | 3634.7156 | 2293.8476 | 80.6828 | 2.0735 |  |  |  |  | 33.97 | 9.7688 | 17.2039 | 111.475 |  |  | 5.8865 | 1 |  | 545.2073 | 54.5692 | 100 | 0 | 0 | 100 | 0 | 0 | 67.8883 | 29.4934 | 2.6183 | 1 | 19.992 | 5.3457 | 2.9155 | 2.7311
18.64 | 2.14 | 0.07142 | 0.42067 | 0.12721 | 1.9825 | 2.0096 | 61.1549 | -54.6349 | 115 | 6740.6168 | 3108.8058 | 26.5004 | 19.3614 | 20.2384 | 1.5451 | 7.6346 | 60.8989 | Clay | 3 | Clay | 3 | Clay | 3 | Organic Clay | 2 | 97.81 | 1.84 | 0.35 | 2023.8375 | 1967.2907 | 1349.225 | 707.6259 | 1.3098 |  |  |  |  | 19.3614 | 6.9724 | 10.4446 | 111.475 |  |  | 3.0859 | 1 |  | 295.0936 | 54.6349 | 100 | 0 | 0 | 100 | 0 | 0 | 97.81 | 1.84 | 0.35 | 1 | 10.8518 | 9.16 | 3.2692 | 3.0355
18.66 | 2.02 | 0.08468 | 0.36535 | 0.0254 | 1.978 | 2.0064 | 61.2205 | -54.7005 | 115 | 6748.1627 | 3112.2572 | 26.5289 | 27.9593 | 28.4908 | 1.3071 | 4.5879 | 36.9074 | Clay | 3 | Silt mxture | 4 | Clay | 3 | Clay | 3 | 67.6796 | 29.6891 | 2.6313 | 2849.0774 | 2937.7173 | 1899.3849 | 213.5019 | 2.1797 |  |  |  |  | 27.9593 | 8.3379 | 14.2957 | 111.475 |  |  | 4.6957 | 1 |  | 440.6576 | 54.7005 | 100 | 0 | 0 | 100 | 0 | 0 | 67.6796 | 29.6891 | 2.6313 | 1 | 16.1405 | 5.2042 | 2.9777 | 2.7757
18.68 | 2.14 | 0.08103 | 0.3166 | 0.09934 | 1.9856 | 2.013 | 61.2861 | -54.7661 | 115 | 6755.7087 | 3115.7087 | 26.5573 | 25.5926 | 26.375 | 1.0974 | 4.1607 | 54.3314 | Silty Clay | 4 | Silt mxture | 4 | Clay | 3 | Clay | 3 | 59.9028 | 36.8843 | 3.2129 | 2637.4993 | 2688.358 | 1758.3329 | 571.3521 | 2.4034 |  |  |  |  | 17.0617 | 7.7312 | 13.3083 | 114.66 |  |  | 4.2728 | 1 |  | 403.2537 | 54.7661 | 100 | 0 | 0 | 100 | 0 | 0 | 59.9028 | 36.8843 | 3.2129 | 1 | 14.7621 | 4.7719 | 2.9831 | 2.7721
18.7 | 2.14 | 0.08176 | 0.28341 | 0.16843 | 1.9807 | 2.0055 | 61.3517 | -54.8317 | 115 | 6763.2546 | 3119.1601 | 26.5857 | 26.066 | 27.0828 | 0.9546 | 3.5248 | 70.6124 | Silty Clay | 5 | Silt mxture | 4 | Silt mxture | 4 | Clay | 3 | 43.4229 | 50.7788 | 5.7983 | 2708.2777 | 2771.1828 | 1805.5185 | 905.6912 | 2.8371 |  |  |  |  | 13.033 | 7.7075 | 13.6386 | 114.66 |  |  | 4.4056 | 1 |  | 415.6774 | 54.8317 | 0 | 100 | 0 | 100 | 0 | 0 | 43.4229 | 50.7788 | 5.7983 | 1 | 15.1971 | 4.0277 | 2.9269 | 2.7161
18.72 | 2.14 | 0.08527 | 0.28975 | 0.26918 | 1.9873 | 2.0108 | 61.4173 | -54.8973 | 115 | 6770.8005 | 3122.6115 | 26.6142 | 28.3419 | 29.7006 | 0.98188 | 3.3059 | 94.3541 | Silty Clay | 5 | Silt mxture | 4 | Silt mxture | 4 | Clay | 3 | 36.4288 | 55.6751 | 7.8961 | 2970.0566 | 3078.7141 | 1980.0377 | 1393.5069 | 3.0249 |  |  |  |  | 14.1709 | 8.2225 | 14.8603 | 114.66 |  |  | 4.9143 | 1 |  | 461.8071 | 54.8973 | 0 | 100 | 0 | 100 | 0 | 0 | 36.4288 | 55.6751 | 7.8961 | 1 | 16.8546 | 3.7312 | 2.8711 | 2.6675
18.74 | 2.14 | 0.10551 | 0.32382 | 0.34688 | 1.9853 | 2.0076 | 61.4829 | -54.9629 | 115 | 6778.3465 | 3126.063 | 26.6426 | 41.4656 | 43.088 | 1.1285 | 2.6189 | 112.6641 | Zone 6 | 6 | Sand mixture | 5 | Silt mxture | 4 | Silt Mixture | 4 | 14.1465 | 62.0495 | 23.804 | 4308.7986 | 4653.2608 | 2872.5324 | 1769.5842 | 3.8183 |  |  |  |  | 16.5862 | 10.7968 | 21.544 | 114.66 |  |  | 7.5733 | 1 |  | 697.9891 | 54.9629 | 0 | 100 | 0 | 0 | 100 | 0 | 14.1465 | 62.0495 | 23.804 | 0.93333 | 26.0648 | 2.8425 | 2.6495 | 2.4792
18.76 | 2.02 | 0.13312 | 0.42593 | 0.1751 | 1.9819 | 2.0031 | 61.5486 | -55.0286 | 115 | 6785.8924 | 3129.5144 | 26.671 | 59.3681 | 60.4076 | 1.5677 | 2.5953 | 72.1842 | Zone 6 | 6 | Sand mixture | 5 | Sand mixture | 5 | Sand Mixture | 5 | 8.1402 | 57.8536 | 34.0062 | 6040.7591 | 6690.4175 | 4001 | 936.2702 | 3.8532 |  |  |  |  | 23.7473 | 14.3125 | 30 | 114.66 |  |  | 11.0747 | 1 |  | 1003.5626 | 55.0286 | 0 | 100 | 0 | 0 | 100 | 0 | 8.1402 | 57.8536 | 34.0062 | 0.88172 | 38.1544 | 2.7497 | 2.5139 | 2.3684
18.78 | 2.14 | 0.17164 | 0.51926 | -0.01355 | 1.9831 | 2.0008 | 61.6142 | -55.0942 | 115 | 6793.4383 | 3132.9659 | 26.6995 | 84.3448 | 84.7441 | 1.9693 | 2.3238 | 27.7289 | Silty Sand | 7 | Sand mixture | 5 | Sand mixture | 5 | Sand Mixture | 5 | 3.3244 | 47.1565 | 49.5191 | [5 empty] | 33.194 | 37.2359 | 39.4182 | 37.3558 | 28.1149 | 14.3261 | 21.186 | 117.845 | 10.168 | 1.5676 | 1.5204 | 0.50886 | 0.41829 | 211.8602 | 55.0942 | 0 | 0 | 100 | 0 | 100 | 0 | 3.3244 | 47.1565 | 49.5191 | 0.82126 | 55.6847 | 2.4208 | 2.3549 | 2.2298
18.8 | 2.14 | 0.17051 | 0.52707 | -0.08823 | 1.9852 | 1.9983 | 61.6798 | -55.1598 | 115 | 6800.9843 | 3136.4173 | 26.7279 | 83.6121 | 83.758 | 2.0029 | 2.3912 | 10.1306 | Silty Sand | 7 | Sand mixture | 5 | Sand mixture | 5 | Sand Mixture | 5 | 3.638 | 48.3435 | 48.0186 | [5 empty] | 33.1272 | 37.1772 | 39.3493 | 37.2818 | 27.8707 | 14.2152 | 20.9395 | 117.845 | 9.7422 | 1.1514 | 1.4994 | 0.50546 | 0.41521 | 209.3949 | 55.1598 | 0 | 0 | 100 | 0 | 100 | 0 | 3.638 | 48.3435 | 48.0186 | 0.82647 | 54.8454 | 2.4924 | 2.3684 | 2.2422
18.82 | 2.02 | 0.14517 | 0.51154 | -0.10572 | 1.9769 | 1.9954 | 61.7454 | -55.2254 | 115 | 6808.5302 | 3139.8688 | 26.7563 | 67.1814 | 67.268 | 1.936 | 2.8781 | 6.0091 | Zone 6 | 6 | Sand mixture | 5 | Sand mixture | 5 | Sand Mixture | 5 | 8.9885 | 58.8124 | 32.1991 | 6726.7973 | 7496.1896 | 4001 | 0 | 3.4745 |  |  |  |  | 26.8726 | 15.8974 | 30 | 114.66 |  |  | 12.4333 | 1 |  | 1124.4284 | 55.2254 | 0 | 100 | 0 | 0 | 100 | 0 | 8.9885 | 58.8124 | 32.1991 | 0.87906 | 42.6581 | 3.0315 | 2.5062 | 2.3664
18.84 | 2.14 | 0.12865 | 0.46271 | -0.0989 | 1.9817 | 1.9979 | 61.811 | -55.291 | 115 | 6816.0761 | 3143.3202 | 26.7848 | 56.4698 | 56.5794 | 1.726 | 3.0505 | 7.6162 | Zone 6 | 6 | Sand mixture | 5 | Sand mixture | 5 | Silt Mixture | 4 | 13.4798 | 61.8195 | 24.7007 | 5657.9433 | 6238.2705 | 3771.9622 | 0 | 3.2781 |  |  |  |  | 22.5879 | 13.8387 | 28.2897 | 114.66 |  |  | 10.2398 | 1 |  | 935.7406 | 55.291 | 0 | 100 | 0 | 0 | 100 | 0 | 13.4798 | 61.8195 | 24.7007 | 0.91082 | 35.0408 | 3.2461 | 2.5894 | 2.4376
18.86 | 2.14 | 0.11666 | 0.44303 | -0.08084 | 1.9901 | 2.0057 | 61.8766 | -55.3566 | 115 | 6823.622 | 3146.7717 | 26.8132 | 48.6954 | 48.8663 | 1.6413 | 3.3588 | 11.872 | Silty Clay | 5 | Sand mixture | 5 | Silt mxture | 4 | Silt Mixture | 4 | 21.1693 | 62.372 | 16.4587 | 4886.6318 | 5330.4013 | 3257.7545 | 0 | 2.9773 |  |  |  |  | 24.3477 | 12.4009 | 24.4332 | 114.66 |  |  | 8.6704 | 1 |  | 799.5602 | 55.3566 | 0 | 100 | 0 | 0 | 100 | 0 | 21.1693 | 62.372 | 16.4587 | 0.94372 | 29.539 | 3.6109 | 2.6755 | 2.5123
18.88 | 2.14 | 0.12163 | 0.4768 | 0.00743 | 1.988 | 2.0031 | 61.9423 | -55.4223 | 115 | 6831.168 | 3150.2231 | 26.8416 | 51.9179 | 52.3884 | 1.7866 | 3.4103 | 32.6728 | Silty Clay | 5 | Sand mixture | 5 | Silt mxture | 4 | Silt Mixture | 4 | 21.0658 | 62.389 | 16.5451 | 5238.8431 | 5744.3237 | 3492.5621 | 119.9555 | 2.9323 |  |  |  |  | 25.959 | 13.1732 | 26.1942 | 114.66 |  |  | 9.3672 | 1 |  | 861.6486 | 55.4223 | 0 | 100 | 0 | 0 | 100 | 0 | 21.0658 | 62.389 | 16.5451 | 0.93548 | 31.8964 | 3.6481 | 2.6537 | 2.4953
18.9 | 2.14 | 0.15956 | 0.49722 | 0.03698 | 1.9894 | 2.0037 | 62.0079 | -55.4879 | 115 | 6838.7139 | 3153.6745 | 26.8701 | 76.512 | 77.0828 | 1.8744 | 2.4317 | 39.6363 | Zone 6 | 6 | Sand mixture | 5 | Sand mixture | 5 | Sand Mixture | 5 | 4.4617 | 50.9589 | 44.5794 | 7708.278 | 8649.0973 | 4001 | 262.6186 | 4.1123 |  |  |  |  | 30.6048 | 17.4929 | 30 | 114.66 |  |  | 14.378 | 1 |  | 1297.3646 | 55.4879 | 0 | 100 | 0 | 0 | 100 | 0 | 4.4617 | 50.9589 | 44.5794 | 0.84102 | 49.7607 | 2.5446 | 2.4055 | 2.2728
18.92 | 2.14 | 0.17039 | 0.45635 | -0.07166 | 1.9862 | 1.9987 | 62.0735 | -55.5535 | 115 | 6846.2598 | 3157.126 | 26.8985 | 83.5343 | 83.7364 | 1.6986 | 2.0285 | 14.0353 | Silty Sand | 7 | Sand mixture | 5 | Sand mixture | 5 | Sand Mixture | 5 | 2.3154 | 42.1924 | 55.4921 | [5 empty] | 33.0738 | 37.1301 | 39.2941 | 37.2802 | 27.8448 | 13.8965 | 20.9341 | 117.845 | 9.6008 | 1.0109 | 1.4832 | 0.50287 | 0.41621 | 209.3409 | 55.5535 | 0 | 0 | 100 | 0 | 100 | 0 | 2.3154 | 42.1924 | 55.4921 | 0.80849 | 54.9096 | 2.115 | 2.3199 | 2.192
18.94 | 2.27 | 0.13924 | 0.48088 | -0.0709 | 1.9846 | 1.9949 | 62.1391 | -55.6191 | 115 | 6853.8058 | 3160.5774 | 26.9269 | 63.3364 | 63.5411 | 1.8041 | 2.8393 | 14.2144 | Zone 6 | 6 | Sand mixture | 5 | Sand mixture | 5 | Sand Mixture | 5 | 9.3784 | 59.2009 | 31.4207 | 6354.1076 | 7055.0679 | 4001 | 0 | 3.5219 |  |  |  |  | 25.3346 | 15.1354 | 30 | 114.66 |  |  | 11.581 | 1 |  | 1058.2602 | 55.6191 | 0 | 100 | 0 | 0 | 100 | 0 | 9.3784 | 59.2009 | 31.4207 | 0.8869 | 39.7975 | 3.0012 | 2.5255 | 2.3798
18.96 | 2.14 | 0.11835 | 0.47306 | -0.07708 | 1.9896 | 2.0017 | 62.2047 | -55.6847 | 115 | 6861.3517 | 3164.0289 | 26.9554 | 49.7912 | 49.9749 | 1.7705 | 3.5428 | 12.7581 | Silty Clay | 5 | Sand mixture | 5 | Silt mxture | 4 | Silt Mixture | 4 | 24.1281 | 61.6783 | 14.1936 | 4997.4884 | 5458.6015 | 3331.659 | 0 | 2.8226 |  |  |  |  | 24.8956 | 12.7401 | 24.9874 | 114.66 |  |  | 8.8354 | 1 |  | 818.7902 | 55.6847 | 0 | 100 | 0 | 0 | 100 | 0 | 24.1281 | 61.6783 | 14.1936 | 0.94779 | 30.0424 | 3.8039 | 2.6851 | 2.5215
18.98 | 2.14 | 0.1094 | 0.44874 | -0.03913 | 1.9885 | 2.0006 | 62.2703 | -55.7503 | 115 | 6868.8976 | 3167.4803 | 26.9838 | 43.9879 | 44.3004 | 1.6659 | 3.7604 | 21.701 | Silty Clay | 5 | Sand mixture | 5 | Silt mxture | 4 | Silt Mixture | 4 | 32.0136 | 58.2913 | 9.695 | 4430.042 | 4790.5736 | 2953.3613 | 0 | 2.6593 |  |  |  |  | 21.994 | 11.6251 | 22.1502 | 114.66 |  |  | 7.6943 | 1 |  | 718.586 | 55.7503 | 0 | 100 | 0 | 0 | 100 | 0 | 32.0136 | 58.2913 | 9.695 | 0.97291 | 26.0856 | 4.0764 | 2.7509 | 2.5771
19 | 2.14 | 0.10549 | 0.4217 | 0.00752 | 1.9906 | 1.9951 | 62.336 | -55.816 | 115 | 6876.4436 | 3170.9318 | 27.0122 | 41.4527 | 41.9234 | 1.5495 | 3.6961 | 32.694 | Silty Clay | 5 | Sand mixture | 5 | Silt mxture | 4 | Silt Mixture | 4 | 32.4606 | 58.0465 | 9.4929 | 4192.3449 | 4510.4861 | 2794.8966 | 116.8822 | 2.7055 |  |  |  |  | 20.7263 | 11.0833 | 20.9617 | 114.66 |  |  | 7.2139 | 1 |  | 676.5729 | 55.816 | 0 | 100 | 0 | 0 | 100 | 0 | 32.4606 | 58.0465 | 9.4929 | 0.97954 | 24.4745 | 4.0263 | 2.768 | 2.5891
19.02 | 0.25 | 0.10849 | 0.31927 | 0.08057 | 1.9873 | 1.9873 | 62.4016 | -55.8816 | 115 | 6883.9895 | 3174.3832 | 27.0407 | 43.3979 | 44.1166 | 1.1089 | 2.5135 | 49.9082 | Zone 6 | 6 | Sand mixture | 5 | Silt mxture | 4 | Silt Mixture | 4 | 11.3575 | 60.7583 | 27.8842 | 4411.6554 | 4768.0546 | 2941.1036 | 470.418 | 3.9785 |  |  |  |  | 17.3592 | 10.9832 | 22.0583 | 114.66 |  |  | 7.6378 | 1 |  | 715.2082 | 55.8816 | 0 | 100 | 0 | 0 | 100 | 0 | 11.3575 | 60.7583 | 27.8842 | 0.92859 | 26.3763 | 2.7262 | 2.6341 | 2.4598
19.04 | 1.82 | 0.11019 | 0.44444 | 0.13211 | 1.9825 | 1.9849 | 62.4672 | -55.9472 | 115 | 6891.5354 | 3177.8346 | 27.0691 | 44.5002 | 45.3937 | 1.6474 | 3.6291 | 62.0536 | Silty Clay | 5 | Sand mixture | 5 | Silt mxture | 4 | Silt Mixture | 4 | 29.8377 | 59.4112 | 10.751 | 4539.374 | 4917.8678 | 3026.2493 | 719.6809 | 2.7555 |  |  |  |  | 22.2501 | 11.81 | 22.6969 | 114.66 |  |  | 7.8804 | 1 |  | 737.6802 | 55.9472 | 0 | 100 | 0 | 0 | 100 | 0 | 29.8377 | 59.4112 | 10.751 | 0.96586 | 26.7677 | 3.9272 | 2.7317 | 2.5587
19.06 | 2.14 | 0.11703 | 0.44679 | 0.17163 | 1.9822 | 1.9904 | 62.5328 | -56.0128 | 115 | 6899.0814 | 3181.2861 | 27.0976 | 48.9353 | 49.9629 | 1.6575 | 3.3174 | 71.3665 | Silty Clay | 5 | Sand mixture | 5 | Silt mxture | 4 | Silt Mixture | 4 | 21.3599 | 62.3393 | 16.3008 | 4996.2948 | 5454.9779 | 3330.8632 | 910.675 | 3.0144 |  |  |  |  | 24.4676 | 12.6355 | 24.9815 | 114.66 |  |  | 8.7759 | 1 |  | 818.2467 | 56.0128 | 0 | 100 | 0 | 0 | 100 | 0 | 21.3599 | 62.3393 | 16.3008 | 0.94139 | 29.9459 | 3.5635 | 2.6672 | 2.5017
19.08 | 2.14 | 0.12195 | 0.45021 | 0.10705 | 1.9843 | 1.986 | 62.5984 | -56.0784 | 115 | 6906.6273 | 3184.7375 | 27.126 | 52.1254 | 52.934 | 1.6722 | 3.159 | 56.1482 | Zone 6 | 6 | Sand mixture | 5 | Silt mxture | 4 | Silt Mixture | 4 | 17.0787 | 62.5948 | 20.3265 | 5293.3968 | 5804.0657 | 3528.9312 | 597.0289 | 3.1655 |  |  |  |  | 20.8502 | 13.176 | 26.467 | 114.66 |  |  | 9.3552 | 1 |  | 870.6099 | 56.0784 | 0 | 100 | 0 | 0 | 100 | 0 | 17.0787 | 62.5948 | 20.3265 | 0.92742 | 32.0052 | 3.3795 | 2.6304 | 2.4689
19.1 | 2.14 | 0.12131 | 0.4091 | 0.00732 | 1.9895 | 1.9935 | 62.664 | -56.144 | 115 | 6914.1732 | 3188.189 | 27.1544 | 51.7105 | 52.1806 | 1.4953 | 2.8657 | 32.6469 | Zone 6 | 6 | Sand mixture | 5 | Silt mxture | 4 | Silt Mixture | 4 | 12.746 | 61.5127 | 25.7413 | 5218.0568 | 5714.9865 | 3478.7045 | 112.988 | 3.4896 |  |  |  |  | 20.6842 | 12.8549 | 26.0903 | 114.66 |  |  | 9.1934 | 1 |  | 857.248 | 56.144 | 0 | 100 | 0 | 0 | 100 | 0 | 12.746 | 61.5127 | 25.7413 | 0.91857 | 31.5976 | 3.069 | 2.6069 | 2.4441
19.12 | 2.14 | 0.09755 | 0.42212 | 0.01268 | 1.9855 | 1.9848 | 62.7297 | -56.2097 | 115 | 6921.7192 | 3191.6404 | 27.1829 | 36.3043 | 36.7926 | 1.5514 | 4.2165 | 33.91 | Silty Clay | 4 | Silt mxture | 4 | Silt mxture | 4 | Clay | 3 | 49.3544 | 46.0802 | 4.5654 | 3679.2608 | 3904.1944 | 2452.8405 | 138.3865 | 2.3716 |  |  |  |  | 24.2029 | 10.1638 | 18.3963 | 114.66 |  |  | 6.1545 | 1 |  | 585.6292 | 56.2097 | 100 | 0 | 0 | 100 | 0 | 0 | 49.3544 | 46.0802 | 4.5654 | 1 | 20.8869 | 4.6543 | 2.8613 | 2.6696
19.14 | 2.14 | 0.12074 | 0.45491 | -0.05913 | 1.9882 | 1.9859 | 62.7953 | -56.2753 | 115 | 6929.2651 | 3195.0919 | 27.2113 | 51.3409 | 51.5855 | 1.6924 | 3.2808 | 16.988 | Zone 6 | 6 | Sand mixture | 5 | Silt mxture | 4 | Silt Mixture | 4 | 18.7977 | 62.621 | 18.5813 | 5158.5488 | 5644.0893 | 3439.0325 | 0 | 3.048 |  |  |  |  | 20.5363 | 12.9675 | 25.7927 | 114.66 |  |  | 9.0518 | 1 |  | 846.6134 | 56.2753 | 0 | 100 | 0 | 0 | 100 | 0 | 18.7977 | 62.621 | 18.5813 | 0.93632 | 30.919 | 3.517 | 2.6531 | 2.4884
19.16 | 2.14 | 0.11167 | 0.45279 | -0.06763 | 1.9797 | 1.9777 | 62.8609 | -56.3409 | 115 | 6936.811 | 3198.5433 | 27.2397 | 45.4598 | 45.6756 | 1.6833 | 3.6853 | 14.985 | Silty Clay | 5 | Sand mixture | 5 | Silt mxture | 4 | Silt Mixture | 4 | 29.3197 | 59.6592 | 11.0212 | 4567.5593 | 4948.3638 | 3045.0396 | 0 | 2.7135 |  |  |  |  | 22.7299 | 11.9103 | 22.8378 | 114.66 |  |  | 7.8746 | 1 |  | 742.2546 | 56.3409 | 0 | 100 | 0 | 0 | 100 | 0 | 29.3197 | 59.6592 | 11.0212 | 0.96818 | 26.7391 | 3.9882 | 2.7365 | 2.5614
19.18 | 2.14 | 0.09946 | 0.41676 | -0.05761 | 1.987 | 1.9849 | 62.9265 | -56.4065 | 115 | 6944.357 | 3201.9948 | 27.2682 | 37.5428 | 37.7925 | 1.5283 | 4.0439 | 17.3462 | Silty Clay | 5 | Silt mxture | 4 | Silt mxture | 4 | Silt Mixture | 4 | 43.1558 | 50.9798 | 5.8644 | 3779.2546 | 4020.5026 | 2519.5031 | 0 | 2.4729 |  |  |  |  | 18.7714 | 10.3314 | 18.8963 | 114.66 |  |  | 6.3243 | 1 |  | 603.0754 | 56.4065 | 0 | 100 | 0 | 0 | 100 | 0 | 43.1558 | 50.9798 | 5.8644 | 1 | 21.4369 | 4.453 | 2.8402 | 2.6487
19.2 | 2.14 | 0.08716 | 0.37363 | -0.04604 | 1.9943 | 1.9947 | 62.9921 | -56.4721 | 115 | 6951.9029 | 3205.4462 | 27.2966 | 29.5674 | 29.8564 | 1.3427 | 4.4973 | 20.0726 | Silty Clay | 4 | Silt mxture | 4 | Clay | 3 | Clay | 3 | 62.4945 | 34.5127 | 2.9929 | 2985.6402 | 3086.3947 | 1990.4268 | 0 | 2.2235 |  |  |  |  | 19.7116 | 8.6829 | 14.933 | 114.66 |  |  | 4.7854 | 1 |  | 462.9592 | 56.4721 | 100 | 0 | 0 | 100 | 0 | 0 | 62.4945 | 34.5127 | 2.9929 | 1 | 16.4598 | 5.0899 | 2.9649 | 2.7549
19.22 | 2.14 | 0.07859 | 0.33574 | 0.04695 | 1.9874 | 1.9889 | 63.0577 | -56.5377 | 115 | 6959.4488 | 3208.8976 | 27.325 | 24.0105 | 24.6151 | 1.1797 | 4.7927 | 41.9857 | Clay | 3 | Silt mxture | 4 | Clay | 3 | Clay | 3 | 78.1498 | 19.8436 | 2.0066 | 2461.5103 | 2469.3273 | 1641.0068 | 301.5908 | 2.0865 |  |  |  |  | 24.0105 | 7.5366 | 12.487 | 111.475 |  |  | 3.7817 | 1 |  | 370.3991 | 56.5377 | 100 | 0 | 0 | 100 | 0 | 0 | 78.1498 | 19.8436 | 2.0066 | 1 | 13.173 | 5.5818 | 3.0647 | 2.8354
19.24 | 2.14 | 0.07792 | 0.29319 | 0.13991 | 1.9863 | 1.982 | 63.1234 | -56.6034 | 115 | 6966.9948 | 3212.3491 | 27.3535 | 23.5761 | 24.4961 | 0.99668 | 4.0687 | 63.8917 | Silty Clay | 4 | Silt mxture | 4 | Clay | 3 | Clay | 3 | 60.677 | 36.1793 | 3.1437 | 2449.6116 | 2454.885 | 1633.0744 | 751.6432 | 2.4578 |  |  |  |  | 15.7174 | 7.3235 | 12.4315 | 114.66 |  |  | 3.754 | 1 |  | 368.2328 | 56.6034 | 100 | 0 | 0 | 100 | 0 | 0 | 60.677 | 36.1793 | 3.1437 | 1 | 13.0824 | 4.7432 | 3.0221 | 2.7898
19.26 | 2.27 | 0.08017 | 0.25468 | 0.19128 | 1.9889 | 1.9828 | 63.189 | -56.669 | 115 | 6974.5407 | 3215.8005 | 27.3819 | 25.035 | 26.1293 | 0.831 | 3.1803 | 75.997 | Silty Clay | 5 | Silt mxture | 4 | Silt mxture | 4 | Clay | 3 | 36.5204 | 55.6165 | 7.8632 | 2612.9348 | 2646.5861 | 1741.9565 | 1000.082 | 3.1443 |  |  |  |  | 12.5175 | 7.4354 | 13.1937 | 114.66 |  |  | 4.0575 | 1 |  | 396.9879 | 56.669 | 0 | 100 | 0 | 100 | 0 | 0 | 36.5204 | 55.6165 | 7.8632 | 1 | 14.0818 | 3.6702 | 2.9281 | 2.6992
19.28 | 2.14 | 0.08087 | 0.23897 | 0.16264 | 1.9841 | 1.9721 | 63.2546 | -56.7346 | 115 | 6982.0866 | 3219.252 | 27.4103 | 25.4889 | 26.486 | 0.76341 | 2.8823 | 69.248 | Silty Clay | 5 | Silt mxture | 4 | Silt mxture | 4 | Silt Mixture | 4 | 29.1368 | 59.7449 | 11.1184 | 2648.6047 | 2688.1069 | 1765.7365 | 860.6604 | 3.4694 |  |  |  |  | 12.7444 | 7.4166 | 13.3602 | 114.66 |  |  | 4.1194 | 1 |  | 403.216 | 56.7346 | 0 | 100 | 0 | 0 | 100 | 0 | 29.1368 | 59.7449 | 11.1184 | 1 | 14.2859 | 3.3199 | 2.8968 | 2.6676
19.3 | 2.14 | 0.08927 | 0.27607 | 0.23825 | 1.9883 | 1.9842 | 63.3202 | -56.8002 | 115 | 6989.6325 | 3222.7034 | 27.4388 | 30.9355 | 32.1892 | 0.92302 | 2.8675 | 87.0654 | Silty Clay | 5 | Silt mxture | 4 | Silt mxture | 4 | Silt Mixture | 4 | 24.2487 | 61.6422 | 14.1091 | 3218.9237 | 3358.6265 | 2145.9491 | 1226.6062 | 3.4874 |  |  |  |  | 15.4677 | 8.6599 | 16.0946 | 114.66 |  |  | 5.1984 | 1 |  | 503.794 | 56.8002 | 0 | 100 | 0 | 0 | 100 | 0 | 24.2487 | 61.6422 | 14.1091 | 0.99754 | 17.826 | 3.2167 | 2.8121 | 2.6009
19.32 | 2.27 | 0.10312 | 0.3544 | 0.2009 | 1.99 | 1.9848 | 63.3858 | -56.8658 | 115 | 6997.1785 | 3226.1549 | 27.4672 | 39.9159 | 41.0429 | 1.26 | 3.07 | 78.2639 | Silty Clay | 5 | Sand mixture | 5 | Silt mxture | 4 | Silt Mixture | 4 | 21.6567 | 62.2848 | 16.0585 | 4104.2931 | 4399.7937 | 2736.1954 | 1044.9616 | 3.2573 |  |  |  |  | 19.958 | 10.6518 | 20.5215 | 114.66 |  |  | 6.8943 | 1 |  | 659.9691 | 56.8658 | 0 | 100 | 0 | 0 | 100 | 0 | 21.6567 | 62.2848 | 16.0585 | 0.96579 | 23.6117 | 3.3561 | 2.7285 | 2.541
19.34 | 2.14 | 0.12448 | 0.37613 | 0.09887 | 1.9985 | 1.9965 | 63.4514 | -56.9314 | 115 | 7004.7244 | 3229.6063 | 27.4956 | 53.7659 | 54.5467 | 1.3535 | 2.4814 | 54.2206 | Zone 6 | 6 | Sand mixture | 5 | Sand mixture | 5 | Sand Mixture | 5 | 8.1562 | 57.8733 | 33.9705 | 5454.668 | 5988.0261 | 3636.4453 | 549.7711 | 4.0301 |  |  |  |  | 21.5064 | 13.1279 | 27.2733 | 114.66 |  |  | 9.5173 | 1 |  | 898.2039 | 56.9314 | 0 | 100 | 0 | 0 | 100 | 0 | 8.1562 | 57.8733 | 33.9705 | 0.89841 | 32.9914 | 2.6516 | 2.5514 | 2.3874
19.36 | 0.13 | 0.12402 | 0.28558 | 0.06898 | 1.9917 | 1.9852 | 63.5171 | -56.9971 | 115 | 7012.2703 | 3233.0577 | 27.5241 | 53.4676 | 54.147 | 0.96394 | 1.7802 | 47.177 | Silty Sand | 7 | Sand mixture | 5 | Sand mixture | 5 | Sand Mixture | 5 | 3.535 | 47.9675 | 48.4975 | [5 empty] | 31 | 34.223 | 35.8455 | 35.061 | 17.8225 | 8.8701 | 13.5367 | 117.845 | 0 | 0 | 0.7841 | 0.38164 | 0.27533 | 135.3675 | 56.9971 | 0 | 0 | 100 | 0 | 100 | 0 | 3.535 | 47.9675 | 48.4975 | 0.86332 | 33.187 | 1.9035 | 2.4591 | 2.2948
19.38 | 1.82 | 0.11536 | 0.55863 | -0.04508 | 1.9933 | 1.9861 | 63.5827 | -57.0627 | 115 | 7019.8163 | 3236.5092 | 27.5525 | 47.8524 | 48.1447 | 2.1386 | 4.4421 | 20.2989 | Silty Clay | 4 | Silt mxture | 4 | Silt mxture | 4 | Silt Mixture | 4 | 46.5652 | 48.3423 | 5.0925 | 4814.4735 | 5233.9684 | 3209.649 | 0 | 2.2512 |  |  |  |  | 31.9016 | 12.8073 | 24.0724 | 114.66 |  |  | 8.2434 | 1 |  | 785.0953 | 57.0627 | 100 | 0 | 0 | 0 | 100 | 0 | 46.5652 | 48.3423 | 5.0925 | 0.985 | 27.7577 | 4.7914 | 2.7783 | 2.6027
19.4 | 2.14 | 0.10805 | 0.55515 | -0.01044 | 1.9984 | 1.9888 | 63.6483 | -57.1283 | 115 | 7027.3622 | 3239.9606 | 27.5809 | 43.1126 | 43.5224 | 2.1237 | 4.8795 | 28.4618 | Silty Clay | 4 | Silt mxture | 4 | Silt mxture | 4 | Clay | 3 | 62.2278 | 34.7581 | 3.0141 | 4352.2426 | 4689.7234 | 2901.4951 | 18.1199 | 2.0494 |  |  |  |  | 28.7417 | 11.952 | 21.7612 | 114.66 |  |  | 7.3371 | 1 |  | 703.4585 | 57.1283 | 100 | 0 | 0 | 100 | 0 | 0 | 62.2278 | 34.7581 | 3.0141 | 1 | 24.6971 | 5.308 | 2.8457 | 2.6625
19.42 | 2.02 | 0.09635 | 0.52273 | 0.04635 | 1.9958 | 1.9809 | 63.7139 | -57.1939 | 115 | 7034.9081 | 3243.4121 | 27.6094 | 35.5262 | 36.1288 | 1.9842 | 5.492 | 41.8443 | Clay | 3 | Silt mxture | 4 | Clay | 3 | Clay | 3 | 85.9027 | 12.6909 | 1.4063 | 3612.8774 | 3819.4381 | 2408.5849 | 292.8329 | 1.8208 |  |  |  |  | 35.5262 | 10.4616 | 18.0644 | 111.475 |  |  | 5.9075 | 1 |  | 572.9157 | 57.1939 | 100 | 0 | 0 | 100 | 0 | 0 | 85.9027 | 12.6909 | 1.4063 | 1 | 20.1093 | 6.0844 | 2.9514 | 2.7558
19.44 | 2.14 | 0.08902 | 0.47866 | 0.01451 | 1.9987 | 1.9833 | 63.7795 | -57.2595 | 115 | 7042.4541 | 3246.8635 | 27.6378 | 30.7734 | 31.2679 | 1.7946 | 5.7394 | 34.3412 | Clay | 3 | Silt mxture | 4 | Clay | 3 | Clay | 3 | 96.3486 | 3.3014 | 0.35 | 3126.7906 | 3247.1275 | 2084.5271 | 137.8989 | 1.7423 |  |  |  |  | 30.7734 | 9.3859 | 15.634 | 111.475 |  |  | 4.9758 | 1 |  | 487.0691 | 57.2595 | 100 | 0 | 0 | 100 | 0 | 0 | 96.3486 | 3.3014 | 0.35 | 1 | 17.0914 | 6.4678 | 3.0214 | 2.8137
19.46 | 2.14 | 0.06938 | 0.41659 | 0.05536 | 1.9913 | 1.9828 | 63.8451 | -57.3251 | 115 | 7050 | 3250.315 | 27.6662 | 18.0387 | 18.6718 | 1.5276 | 8.1811 | 43.9675 | Clay | 3 | Clay | 3 | Clay | 3 | Organic Clay | 2 | 97.81 | 1.84 | 0.35 | 1867.1813 | 1764.7902 | 1244.7875 | 335.3404 | 1.2223 |  |  |  |  | 18.0387 | 6.739 | 9.7135 | 111.475 |  |  | 2.62 | 1 |  | 264.7185 | 57.3251 | 100 | 0 | 0 | 100 | 0 | 0 | 97.81 | 1.84 | 0.35 | 1 | 9.3202 | 10.085 | 3.3463 | 3.0815
19.48 | 2.02 | 0.08308 | 0.38079 | 0.06313 | 1.9959 | 1.9801 | 63.9108 | -57.3908 | 115 | 7057.5459 | 3253.7664 | 27.6947 | 26.9219 | 27.5814 | 1.3735 | 4.98 | 45.7985 | Clay | 3 | Silt mxture | 4 | Clay | 3 | Clay | 3 | 80.0903 | 18.0333 | 1.8764 | 2758.1354 | 2812.5277 | 1838.7569 | 372.4217 | 2.008 |  |  |  |  | 26.9219 | 8.313 | 13.8713 | 111.475 |  |  | 4.2689 | 1 |  | 421.8792 | 57.3908 | 100 | 0 | 0 | 100 | 0 | 0 | 80.0903 | 18.0333 | 1.8764 | 1 | 14.7845 | 5.7106 | 3.0328 | 2.8103
19.5 | 2.14 | 0.08763 | 0.33807 | 0.21427 | 1.9925 | 1.9774 | 63.9764 | -57.4564 | 115 | 7065.0919 | 3257.2178 | 27.7231 | 29.8721 | 31.0445 | 1.1898 | 3.8324 | 81.4146 | Silty Clay | 4 | Silt mxture | 4 | Silt mxture | 4 | Clay | 3 | 47.488 | 47.6036 | 4.9084 | 3104.4477 | 3219.51 | 2069.6318 | 1104.5103 | 2.6093 |  |  |  |  | 19.9147 | 8.777 | 15.5222 | 114.66 |  |  | 4.9139 | 1 |  | 482.9265 | 57.4564 | 100 | 0 | 0 | 100 | 0 | 0 | 47.488 | 47.6036 | 4.9084 | 1 | 16.8929 | 4.3245 | 2.9107 | 2.6955
19.52 | 2.14 | 0.09454 | 0.29053 | 0.21487 | 1.9969 | 1.9855 | 64.042 | -57.522 | 115 | 7072.6378 | 3260.6693 | 27.7515 | 34.3526 | 35.527 | 0.98523 | 2.7732 | 81.556 | Zone 6 | 6 | Sand mixture | 5 | Silt mxture | 4 | Silt Mixture | 4 | 19.9144 | 62.5417 | 17.5439 | 3552.7005 | 3746.4224 | 2368.467 | 1106.834 | 3.606 |  |  |  |  | 13.741 | 9.3599 | 17.7635 | 114.66 |  |  | 5.7549 | 1 |  | 561.9634 | 57.522 | 0 | 100 | 0 | 0 | 100 | 0 | 19.9144 | 62.5417 | 17.5439 | 0.98039 | 19.7886 | 3.0797 | 2.7647 | 2.5588
19.54 | 2.02 | 0.10207 | 0.29518 | 0.15498 | 1.9969 | 1.9813 | 64.1076 | -57.5876 | 115 | 7080.1837 | 3264.1207 | 27.78 | 39.2351 | 40.2063 | 1.0052 | 2.5002 | 67.4429 | Zone 6 | 6 | Sand mixture | 5 | Silt mxture | 4 | Silt Mixture | 4 | 13.0002 | 61.6257 | 25.3741 | 4020.6281 | 4296.4816 | 2680.4188 | 815.9234 | 3.9997 |  |  |  |  | 15.694 | 10.2198 | 20.1031 | 114.66 |  |  | 6.6374 | 1 |  | 644.4722 | 57.5876 | 0 | 100 | 0 | 0 | 100 | 0 | 13.0002 | 61.6257 | 25.3741 | 0.94921 | 22.964 | 2.7416 | 2.6827 | 2.4887
19.56 | 2.14 | 0.10986 | 0.3532 | 0.01477 | 1.9864 | 1.9686 | 64.1732 | -57.6532 | 115 | 7087.7297 | 3267.5722 | 27.8084 | 44.2862 | 44.7816 | 1.2548 | 2.8022 | 34.4025 | Zone 6 | 6 | Sand mixture | 5 | Silt mxture | 4 | Silt Mixture | 4 | 14.5373 | 62.1643 | 23.2984 | 4478.1589 | 4834.3092 | 2985.4393 | 135.6497 | 3.5687 |  |  |  |  | 17.7145 | 11.3353 | 22.3908 | 114.66 |  |  | 7.5036 | 1 |  | 725.1464 | 57.6532 | 0 | 100 | 0 | 0 | 100 | 0 | 14.5373 | 62.1643 | 23.2984 | 0.94489 | 25.8496 | 3.043 | 2.6711 | 2.4863
19.58 | 2.27 | 0.11509 | 0.42308 | -0.0115 | 2.001 | 1.9872 | 64.2388 | -57.7188 | 115 | 7095.2756 | 3271.0236 | 27.8368 | 47.6774 | 48.0836 | 1.5555 | 3.235 | 28.212 | Silty Clay | 5 | Sand mixture | 5 | Silt mxture | 4 | Silt Mixture | 4 | 19.7293 | 62.5597 | 17.711 | 4808.3614 | 5222.3389 | 3205.5743 | 7.717 | 3.0912 |  |  |  |  | 23.8387 | 12.2571 | 24.0418 | 114.66 |  |  | 8.1276 | 1 |  | 783.3508 | 57.7188 | 0 | 100 | 0 | 0 | 100 | 0 | 19.7293 | 62.5597 | 17.711 | 0.95045 | 27.8221 | 3.4926 | 2.6855 | 2.5061
19.6 | 2.14 | 0.11978 | 0.43568 | -0.04358 | 2.0011 | 1.9828 | 64.3045 | -57.7845 | 115 | 7102.8215 | 3274.4751 | 27.8653 | 50.7184 | 51.0158 | 1.6097 | 3.1553 | 20.6523 | Zone 6 | 6 | Sand mixture | 5 | Silt mxture | 4 | Silt Mixture | 4 | 17.0622 | 62.5935 | 20.3443 | 5101.5784 | 5566.8561 | 3401.0522 | 0 | 3.1693 |  |  |  |  | 20.2874 | 12.8354 | 25.5079 | 114.66 |  |  | 8.6813 | 1 |  | 835.0284 | 57.7845 | 0 | 100 | 0 | 0 | 100 | 0 | 17.0622 | 62.5935 | 20.3443 | 0.93889 | 29.771 | 3.3914 | 2.6549 | 2.48
19.62 | 2.14 | 0.11309 | 0.4299 | -0.05588 | 1.9987 | 1.9754 | 64.3701 | -57.8501 | 115 | 7110.3675 | 3277.9265 | 27.8937 | 46.3805 | 46.6362 | 1.5848 | 3.3983 | 17.7538 | Silty Clay | 5 | Sand mixture | 5 | Silt mxture | 4 | Silt Mixture | 4 | 23.0854 | 61.9662 | 14.9484 | 4663.6203 | 5051.1675 | 3109.0802 | 0 | 2.9427 |  |  |  |  | 23.1903 | 12.0353 | 23.3181 | 114.66 |  |  | 7.8298 | 1 |  | 757.6751 | 57.8501 | 0 | 100 | 0 | 0 | 100 | 0 | 23.0854 | 61.9662 | 14.9484 | 0.96124 | 26.7333 | 3.6787 | 2.7134 | 2.5305
19.64 | 2.14 | 0.09942 | 0.41699 | -0.02564 | 1.9981 | 1.9742 | 64.4357 | -57.9157 | 115 | 7117.9134 | 3281.378 | 27.9221 | 37.5168 | 37.8751 | 1.5293 | 4.0377 | 24.8799 | Silty Clay | 5 | Silt mxture | 4 | Silt mxture | 4 | Clay | 3 | 43.3135 | 50.8613 | 5.8253 | 3787.5095 | 4020.005 | 2525.0064 | 0 | 2.4767 |  |  |  |  | 18.7584 | 10.3973 | 18.9375 | 114.66 |  |  | 6.1534 | 1 |  | 603.0008 | 57.9157 | 0 | 100 | 0 | 100 | 0 | 0 | 43.3135 | 50.8613 | 5.8253 | 1 | 20.9157 | 4.4564 | 2.8484 | 2.6475
19.66 | 2.14 | 0.08609 | 0.39014 | 0.00803 | 1.9984 | 1.9736 | 64.5013 | -57.9813 | 115 | 7125.4593 | 3284.8294 | 27.9506 | 28.8736 | 29.3461 | 1.4138 | 4.8176 | 32.8142 | Clay | 3 | Silt mxture | 4 | Clay | 3 | Clay | 3 | 72.7286 | 24.939 | 2.3324 | 2934.6085 | 3016.1482 | 1956.4057 | 100.0519 | 2.0757 |  |  |  |  | 28.8736 | 8.7024 | 14.6948 | 111.475 |  |  | 4.5457 | 1 |  | 452.4222 | 57.9813 | 100 | 0 | 0 | 100 | 0 | 0 | 72.7286 | 24.939 | 2.3324 | 1 | 15.6984 | 5.4833 | 3.0016 | 2.7807
19.68 | 2.14 | 0.07913 | 0.33068 | 0.1124 | 2.0046 | 1.98 | 64.5669 | -58.0469 | 115 | 7133.0052 | 3288.2808 | 27.979 | 24.3606 | 25.1873 | 1.158 | 4.5974 | 57.4089 | Clay | 3 | Silt mxture | 4 | Clay | 3 | Clay | 3 | 73.5704 | 24.1459 | 2.2837 | 2518.7337 | 2526.4399 | 1679.1558 | 605.416 | 2.1751 |  |  |  |  | 24.3606 | 7.6664 | 12.7541 | 111.475 |  |  | 3.7696 | 1 |  | 378.966 | 58.0469 | 100 | 0 | 0 | 100 | 0 | 0 | 73.5704 | 24.1459 | 2.2837 | 1 | 13.1502 | 5.3558 | 3.0538 | 2.8159
19.7 | 2.27 | 0.08122 | 0.26407 | 0.18702 | 1.9961 | 1.9643 | 64.6325 | -58.1125 | 115 | 7140.5512 | 3291.7323 | 28.0074 | 25.7158 | 26.7957 | 0.8714 | 3.252 | 74.9931 | Silty Clay | 5 | Silt mxture | 4 | Silt mxture | 4 | Clay | 3 | 37.3549 | 55.075 | 7.5701 | 2679.572 | 2715.2175 | 1786.3813 | 966.5626 | 3.075 |  |  |  |  | 12.8579 | 7.6477 | 13.5047 | 114.66 |  |  | 4.0612 | 1 |  | 407.2826 | 58.1125 | 0 | 100 | 0 | 100 | 0 | 0 | 37.3549 | 55.075 | 7.5701 | 1 | 14.1114 | 3.7519 | 2.9332 | 2.697
19.72 | 2.14 | 0.0829 | 0.23502 | 0.21206 | 2.0021 | 1.9735 | 64.6982 | -58.1782 | 115 | 7148.0971 | 3295.1837 | 28.0359 | 26.8051 | 27.97 | 0.74642 | 2.6686 | 80.8938 | Silty Clay | 5 | Silt mxture | 4 | Silt mxture | 4 | Silt Mixture | 4 | 23.9106 | 61.742 | 14.3474 | 2797.0013 | 2852.9257 | 1864.6675 | 1087.3628 | 3.7472 |  |  |  |  | 13.4026 | 7.7038 | 14.0527 | 114.66 |  |  | 4.2727 | 1 |  | 427.9389 | 58.1782 | 0 | 100 | 0 | 0 | 100 | 0 | 23.9106 | 61.742 | 14.3474 | 1 | 14.807 | 3.0596 | 2.8631 | 2.6281
19.74 | 2.14 | 0.08261 | 0.23157 | 0.15697 | 1.9986 | 1.9648 | 64.7638 | -58.2438 | 115 | 7155.643 | 3298.6352 | 28.0643 | 26.6171 | 27.595 | 0.73158 | 2.6511 | 67.9119 | Silty Clay | 5 | Silt mxture | 4 | Silt mxture | 4 | Silt Mixture | 4 | 23.424 | 61.8776 | 14.6984 | 2759.5035 | 2808.3668 | 1839.669 | 819.721 | 3.772 |  |  |  |  | 13.3086 | 7.6171 | 13.8777 | 114.66 |  |  | 4.1978 | 1 |  | 421.255 | 58.2438 | 0 | 100 | 0 | 0 | 100 | 0 | 23.424 | 61.8776 | 14.6984 | 1 | 14.5619 | 3.0461 | 2.8677 | 2.6309
19.76 | 0.24 | 0.08066 | 0.27633 | 0.18836 | 2.0022 | 1.9687 | 64.8294 | -58.3094 | 115 | 7163.189 | 3302.0866 | 28.0927 | 25.3527 | 26.4372 | 0.92414 | 3.4956 | 75.3089 | Silty Clay | 5 | Silt mxture | 4 | Clay | 3 | Clay | 3 | 43.7958 | 50.4965 | 5.7078 | 2643.7159 | 2671.7022 | 1762.4773 | 971.3037 | 2.8607 |  |  |  |  | 12.6764 | 7.6502 | 13.3373 | 114.66 |  |  | 3.9789 | 1 |  | 400.7553 | 58.3094 | 0 | 100 | 0 | 100 | 0 | 0 | 43.7958 | 50.4965 | 5.7078 | 1 | 13.8431 | 4.0434 | 2.9598 | 2.7217
19.78 | 2.14 | 0.08233 | 0.28669 | 0.19433 | 1.9976 | 1.9621 | 64.895 | -58.375 | 115 | 7170.7349 | 3305.5381 | 28.1212 | 26.4356 | 27.5403 | 0.96871 | 3.5174 | 76.7157 | Silty Clay | 5 | Silt mxture | 4 | Silt mxture | 4 | Clay | 3 | 43.0761 | 51.0396 | 5.8843 | 2754.0257 | 2801.0346 | 1836.0171 | 999.6592 | 2.843 |  |  |  |  | 13.2178 | 7.9088 | 13.8521 | 114.66 |  |  | 4.1766 | 1 |  | 420.1552 | 58.375 | 0 | 100 | 0 | 100 | 0 | 0 | 43.0761 | 51.0396 | 5.8843 | 1 | 14.4938 | 4.0439 | 2.9441 | 2.71
19.8 | 2.02 | 0.08364 | 0.28282 | 0.21565 | 2.0036 | 1.9656 | 64.9606 | -58.4406 | 115 | 7178.2808 | 3308.9895 | 28.1496 | 27.285 | 28.462 | 0.95206 | 3.345 | 81.7398 | Silty Clay | 5 | Silt mxture | 4 | Silt mxture | 4 | Clay | 3 | 38.0413 | 54.62 | 7.3388 | 2846.2016 | 2909.033 | 1897.4678 | 1102.4262 | 2.9895 |  |  |  |  | 13.6425 | 8.0614 | 14.2823 | 114.66 |  |  | 4.3408 | 1 |  | 436.3549 | 58.4406 | 0 | 100 | 0 | 100 | 0 | 0 | 38.0413 | 54.62 | 7.3388 | 1 | 15.0335 | 3.8277 | 2.9169 | 2.6849
19.82 | 2.14 | 0.08239 | 0.27077 | 0.20408 | 1.9913 | 1.9523 | 65.0262 | -58.5062 | 115 | 7185.8268 | 3312.4409 | 28.178 | 26.4745 | 27.6122 | 0.90022 | 3.2602 | 79.0133 | Silty Clay | 5 | Silt mxture | 4 | Silt mxture | 4 | Clay | 3 | 36.8286 | 55.418 | 7.7534 | 2761.2247 | 2808.6162 | 1840.8164 | 1045.754 | 3.0673 |  |  |  |  | 13.2372 | 7.8443 | 13.8857 | 114.66 |  |  | 4.1787 | 1 |  | 421.2924 | 58.5062 | 0 | 100 | 0 | 100 | 0 | 0 | 36.8286 | 55.418 | 7.7534 | 1 | 14.5025 | 3.7479 | 2.9235 | 2.6877
19.84 | 2.14 | 0.07984 | 0.27454 | 0.12471 | 2 | 1.9604 | 65.0919 | -58.5719 | 115 | 7193.3727 | 3315.8924 | 28.2065 | 24.821 | 25.6895 | 0.91644 | 3.5674 | 60.3098 | Silty Clay | 5 | Silt mxture | 4 | Clay | 3 | Clay | 3 | 45.549 | 49.1441 | 5.3069 | 2568.9478 | 2581.9643 | 1712.6319 | 660.4112 | 2.8032 |  |  |  |  | 12.4105 | 7.5095 | 12.9884 | 114.66 |  |  | 3.821 | 1 |  | 387.2946 | 58.5719 | 0 | 100 | 0 | 100 | 0 | 0 | 45.549 | 49.1441 | 5.3069 | 1 | 13.3254 | 4.1481 | 2.9796 | 2.7369
19.86 | 2.14 | 0.07877 | 0.2644 | 0.13284 | 1.9988 | 1.9621 | 65.1575 | -58.6375 | 115 | 7200.9186 | 3319.3438 | 28.2349 | 24.1272 | 25.0233 | 0.87282 | 3.488 | 62.2256 | Silty Clay | 5 | Silt mxture | 4 | Clay | 3 | Clay | 3 | 44.5357 | 49.9306 | 5.5337 | 2502.3271 | 2503.143 | 1668.2181 | 699.2376 | 2.867 |  |  |  |  | 12.0636 | 7.3353 | 12.6775 | 114.66 |  |  | 3.6943 | 1 |  | 375.4715 | 58.6375 | 0 | 100 | 0 | 100 | 0 | 0 | 44.5357 | 49.9306 | 5.5337 | 1 | 12.9079 | 4.0742 | 2.9857 | 2.7393
19.88 | 2.02 | 0.0764 | 0.2613 | 0.19848 | 1.9969 | 1.9553 | 65.2231 | -58.7031 | 115 | 7208.4646 | 3322.7953 | 28.2633 | 22.5905 | 23.7093 | 0.85948 | 3.6251 | 77.6937 | Silty Clay | 4 | Silt mxture | 4 | Clay | 3 | Clay | 3 | 51.0519 | 44.6631 | 4.285 | 2370.9286 | 2348.1127 | 1580.6191 | 1016.8524 | 2.7586 |  |  |  |  | 15.0603 | 7.0762 | 12.0643 | 114.66 |  |  | 3.4505 | 1 |  | 352.2169 | 58.7031 | 100 | 0 | 0 | 100 | 0 | 0 | 51.0519 | 44.6631 | 4.285 | 1 | 12.1013 | 4.275 | 3.0207 | 2.768
19.9 | 2.14 | 0.07586 | 0.23669 | 0.2482 | 1.997 | 1.9585 | 65.2887 | -58.7687 | 115 | 7216.0105 | 3326.2467 | 28.2918 | 22.2404 | 23.5279 | 0.75361 | 3.203 | 89.4102 | Silty Clay | 5 | Silt mxture | 4 | Clay | 3 | Clay | 3 | 41.3732 | 52.2953 | 6.3315 | 2352.7864 | 2326.3251 | 1568.5243 | 1257.2925 | 3.122 |  |  |  |  | 11.1202 | 6.9125 | 11.9797 | 114.66 |  |  | 3.4129 | 1 |  | 348.9488 | 58.7687 | 0 | 100 | 0 | 100 | 0 | 0 | 41.3732 | 52.2953 | 6.3315 | 1 | 11.9774 | 3.7832 | 2.992 | 2.7364
19.92 | 2.14 | 0.07439 | 0.19314 | 0.24839 | 1.9933 | 1.9489 | 65.3543 | -58.8343 | 115 | 7223.5564 | 3329.6982 | 28.3202 | 21.2872 | 22.5754 | 0.56625 | 2.5083 | 89.4549 | Silty Clay | 5 | Silt mxture | 4 | Silt mxture | 4 | Clay | 3 | 27.0343 | 60.6582 | 12.3074 | 2257.5351 | 2213.8208 | 1505.0234 | 1257.6286 | 3.9868 |  |  |  |  | 10.6436 | 6.4788 | 11.5352 | 114.66 |  |  | 3.2361 | 1 |  | 332.0731 | 58.8343 | 0 | 100 | 0 | 100 | 0 | 0 | 27.0343 | 60.6582 | 12.3074 | 1 | 11.3906 | 2.986 | 2.9493 | 2.685
19.94 | 2.14 | 0.07289 | 0.21562 | 0.28715 | 2.0004 | 1.9589 | 65.4199 | -58.8999 | 115 | 7231.1024 | 3333.1496 | 28.3486 | 20.3146 | 21.7343 | 0.66296 | 3.0503 | 98.5887 | Silty Clay | 5 | Silt mxture | 4 | Clay | 3 | Clay | 3 | 40.9974 | 52.5665 | 6.4361 | 2173.4267 | 2114.4258 | 1448.9511 | 1444.9386 | 3.2784 |  |  |  |  | 10.1573 | 6.4632 | 11.1427 | 114.66 |  |  | 3.0801 | 1 |  | 317.1639 | 58.8999 | 0 | 100 | 0 | 100 | 0 | 0 | 40.9974 | 52.5665 | 6.4361 | 1 | 10.8718 | 3.659 | 3.0172 | 2.75
19.96 | 2.14 | 0.07624 | 0.27727 | 0.32916 | 1.9968 | 1.9552 | 65.4856 | -58.9656 | 115 | 7238.6483 | 3336.601 | 28.3771 | 22.4868 | 24.049 | 0.92819 | 3.8596 | 108.4884 | Silty Clay | 4 | Silt mxture | 4 | Clay | 3 | Clay | 3 | 59.4405 | 37.3038 | 3.2558 | 2404.8985 | 2386.3017 | 1603.2656 | 1648.0033 | 2.591 |  |  |  |  | 14.9912 | 7.2278 | 12.2229 | 114.66 |  |  | 3.4933 | 1 |  | 357.9453 | 58.9656 | 100 | 0 | 0 | 100 | 0 | 0 | 59.4405 | 37.3038 | 3.2558 | 1 | 12.2458 | 4.5433 | 3.0329 | 2.7809
19.98 | 2.14 | 0.08391 | 0.27471 | 0.35962 | 2.0021 | 1.9549 | 65.5512 | -59.0312 | 115 | 7246.1942 | 3340.0525 | 28.4055 | 27.46 | 29.1256 | 0.91717 | 3.149 | 115.6662 | Silty Clay | 5 | Silt mxture | 4 | Silt mxture | 4 | Clay | 3 | 34.4901 | 56.8761 | 8.6338 | 2912.5627 | 2983.1099 | 1941.7085 | 1795.0778 | 3.1756 |  |  |  |  | 13.73 | 8.158 | 14.592 | 114.66 |  |  | 4.4109 | 1 |  | 447.4665 | 59.0312 | 0 | 100 | 0 | 100 | 0 | 0 | 34.4901 | 56.8761 | 8.6338 | 1 | 15.2707 | 3.5964 | 2.8948 | 2.6603
20 | 2.14 | 0.09387 | 0.27033 | 0.26715 | 2.0011 | 1.9602 | 65.6168 | -59.0968 | 115 | 7253.7402 | 3343.5039 | 28.4339 | 33.9182 | 35.27 | 0.89833 | 2.547 | 93.8757 | Zone 6 | 6 | Sand mixture | 5 | Silt mxture | 4 | Silt Mixture | 4 | 16.7362 | 62.5658 | 20.698 | 3526.9977 | 3705.5307 | 2351.3318 | 1346.2308 | 3.9262 |  |  |  |  | 13.5673 | 9.2492 | 17.635 | 114.66 |  |  | 5.5324 | 1 |  | 555.8296 | 59.0968 | 0 | 100 | 0 | 0 | 100 | 0 | 16.7362 | 62.5658 | 20.698 | 0.97863 | 19.1133 | 2.8389 | 2.7549 | 2.5374
20.02 | 2.14 | 0.08898 | 0.27161 | 0.10097 | 2.0004 | 1.9511 | 65.6824 | -59.1624 | 115 | 7261.2861 | 3346.9554 | 28.4624 | 30.7475 | 31.5354 | 0.90384 | 2.8661 | 54.7155 | Silty Clay | 5 | Silt mxture | 4 | Silt mxture | 4 | Silt Mixture | 4 | 23.5795 | 61.8353 | 14.5852 | 3153.536 | 3265.7201 | 2102.3573 | 540.0637 | 3.4891 |  |  |  |  | 15.3737 | 8.585 | 15.7677 | 114.66 |  |  | 4.8395 | 1 |  | 489.858 | 59.1624 | 0 | 100 | 0 | 0 | 100 | 0 | 23.5795 | 61.8353 | 14.5852 | 1 | 16.6747 | 3.239 | 2.8368 | 2.6076
20.04 | 2.14 | 0.07935 | 0.27613 | 0.14223 | 1.9913 | 1.9373 | 65.748 | -59.228 | 115 | 7268.832 | 3350.4068 | 28.4908 | 24.5033 | 25.4312 | 0.92328 | 3.6305 | 64.4384 | Silty Clay | 4 | Silt mxture | 4 | Clay | 3 | Clay | 3 | 47.7929 | 47.3573 | 4.8498 | 2543.1211 | 2547.141 | 1695.414 | 739.4927 | 2.7544 |  |  |  |  | 16.3355 | 7.4875 | 12.8679 | 114.66 |  |  | 3.7238 | 1 |  | 382.0712 | 59.228 | 100 | 0 | 0 | 100 | 0 | 0 | 47.7929 | 47.3573 | 4.8498 | 1 | 13.0114 | 4.2359 | 2.9934 | 2.7452
20.06 | 2.14 | 0.07425 | 0.27839 | 0.26536 | 1.9999 | 1.9494 | 65.8136 | -59.2936 | 115 | 7276.378 | 3353.8583 | 28.5192 | 21.1964 | 22.5422 | 0.933 | 4.1389 | 93.4539 | Silty Clay | 4 | Silt mxture | 4 | Clay | 3 | Clay | 3 | 68.2163 | 29.1858 | 2.598 | 2254.2159 | 2206.8087 | 1502.8106 | 1335.7987 | 2.4161 |  |  |  |  | 14.1309 | 6.9593 | 11.5197 | 114.66 |  |  | 3.1995 | 1 |  | 331.0213 | 59.2936 | 100 | 0 | 0 | 100 | 0 | 0 | 68.2163 | 29.1858 | 2.598 | 1 | 11.273 | 4.9355 | 3.0834 | 2.822
20.08 | 2.14 | 0.07463 | 0.21441 | 0.34558 | 1.9986 | 1.9517 | 65.8793 | -59.3593 | 115 | 7283.9239 | 3357.3097 | 28.5477 | 21.4428 | 23.0608 | 0.65775 | 2.8523 | 112.3577 | Silty Clay | 5 | Silt mxture | 4 | Clay | 3 | Clay | 3 | 35.1314 | 56.4874 | 8.3812 | 2306.0768 | 2267.3777 | 1537.3846 | 1724.0922 | 3.506 |  |  |  |  | 10.7214 | 6.7131 | 11.7617 | 114.66 |  |  | 3.288 | 1 |  | 340.1067 | 59.3593 | 0 | 100 | 0 | 100 | 0 | 0 | 35.1314 | 56.4874 | 8.3812 | 1 | 11.5681 | 3.3872 | 2.9756 | 2.7117
20.1 | 2.14 | 0.07478 | 0.18862 | 0.36711 | 2.0008 | 1.9515 | 65.9449 | -59.4249 | 115 | 7291.4698 | 3360.7612 | 28.5761 | 21.5401 | 23.2311 | 0.5468 | 2.3538 | 117.4313 | Silty Clay | 5 | Silt mxture | 4 | Silt mxture | 4 | Clay | 3 | 24.5202 | 61.5588 | 13.921 | 2323.1088 | 2286.9715 | 1548.7392 | 1827.8771 | 4.2485 |  |  |  |  | 10.77 | 6.5839 | 11.8412 | 114.66 |  |  | 3.3141 | 1 |  | 343.0457 | 59.4249 | 0 | 100 | 0 | 100 | 0 | 0 | 24.5202 | 61.5588 | 13.921 | 1 | 11.6553 | 2.7919 | 2.9244 | 2.6584
20.12 | 0.25 | 0.0735 | 0.12346 | 0.34415 | 2.0052 | 1.9543 | 66.0105 | -59.4905 | 115 | 7299.0157 | 3364.2126 | 28.6045 | 20.7101 | 22.3232 | 0.26647 | 1.1937 | 112.0207 | Zone 6 | 6 | Sand mixture | 5 | Silt mxture | 4 | Silt Mixture | 4 | 8.7035 | 58.5083 | 32.7882 | 2232.3216 | 2179.7191 | 1488.2144 | 1715.9902 | 8.3772 |  |  |  |  | 8.284 | 5.9062 | 11.4175 | 114.66 |  |  | 3.1475 | 1 |  | 326.9579 | 59.4905 | 0 | 100 | 0 | 0 | 100 | 0 | 8.7035 | 58.5083 | 32.7882 | 0.99075 | 11.1489 | 1.427 | 2.7855 | 2.5079
20.14 | 2.02 | 0.07289 | 0.19379 | 0.38175 | 2.0032 | 1.9482 | 66.0761 | -59.5561 | 115 | 7306.5617 | 3367.664 | 28.633 | 20.3146 | 22.0553 | 0.56904 | 2.5801 | 120.8812 | Silty Clay | 5 | Silt mxture | 4 | Clay | 3 | Clay | 3 | 30.9583 | 58.8499 | 10.1918 | 2205.5278 | 2147.7531 | 1470.3519 | 1897.6768 | 3.8758 |  |  |  |  | 10.1573 | 6.4052 | 11.2925 | 114.66 |  |  | 3.0955 | 1 |  | 322.163 | 59.5561 | 0 | 100 | 0 | 100 | 0 | 0 | 30.9583 | 58.8499 | 10.1918 | 1 | 10.9286 | 3.0923 | 2.9727 | 2.7005
20.16 | 2.27 | 0.07332 | 0.21158 | 0.40091 | 2.003 | 1.9503 | 66.1417 | -59.6217 | 115 | 7314.1076 | 3371.1155 | 28.6614 | 20.5934 | 22.3991 | 0.64558 | 2.8822 | 125.3962 | Silty Clay | 5 | Silt mxture | 4 | Clay | 3 | Clay | 3 | 37.7046 | 54.8442 | 7.4511 | 2239.911 | 2187.76 | 1493.274 | 1989.9728 | 3.4696 |  |  |  |  | 10.2967 | 6.5806 | 11.4529 | 114.66 |  |  | 3.1525 | 1 |  | 328.164 | 59.6217 | 0 | 100 | 0 | 100 | 0 | 0 | 37.7046 | 54.8442 | 7.4511 | 1 | 11.1192 | 3.4445 | 2.9938 | 2.7245
20.18 | 2.14 | 0.0787 | 0.22293 | 0.43073 | 1.9994 | 1.9466 | 66.2073 | -59.6873 | 115 | 7321.6535 | 3374.5669 | 28.6899 | 24.0818 | 25.9887 | 0.69441 | 2.672 | 132.4233 | Silty Clay | 5 | Silt mxture | 4 | Silt mxture | 4 | Clay | 3 | 28.3312 | 60.1108 | 11.558 | 2598.8729 | 2609.6242 | 1732.5819 | 2133.9448 | 3.7426 |  |  |  |  | 12.0409 | 7.3107 | 13.1281 | 114.66 |  |  | 3.7894 | 1 |  | 391.4436 | 59.6873 | 0 | 100 | 0 | 100 | 0 | 0 | 28.3312 | 60.1108 | 11.558 | 1 | 13.233 | 3.11 | 2.9066 | 2.6534
20.2 | 2.27 | 0.08277 | 0.2275 | 0.38678 | 2.0049 | 1.9503 | 66.273 | -59.753 | 115 | 7329.1995 | 3378.0184 | 28.7183 | 26.7208 | 28.4786 | 0.71407 | 2.5074 | 122.0665 | Silty Clay | 5 | Silt mxture | 4 | Silt mxture | 4 | Silt Mixture | 4 | 22.005 | 62.2157 | 15.7793 | 2847.8607 | 2902.1072 | 1898.5738 | 1920.3057 | 3.9882 |  |  |  |  | 13.3604 | 7.7937 | 14.29 | 114.66 |  |  | 4.2317 | 1 |  | 435.3161 | 59.753 | 0 | 100 | 0 | 0 | 100 | 0 | 22.005 | 62.2157 | 15.7793 | 1 | 14.6915 | 2.8777 | 2.85 | 2.6051
20.22 | 2.27 | 0.06966 | 0.22775 | 0.34903 | 2.0001 | 1.9433 | 66.3386 | -59.8186 | 115 | 7336.7454 | 3381.4698 | 28.7467 | 18.2202 | 19.8499 | 0.71514 | 3.6028 | 113.1707 | Silty Clay | 4 | Silt mxture | 4 | Clay | 3 | Clay | 3 | 60.2608 | 36.5586 | 3.1805 | 1984.9893 | 1886.5205 | 1323.3262 | 1736.7221 | 2.7756 |  |  |  |  | 12.1468 | 6.2045 | 10.2633 | 114.66 |  |  | 2.6892 | 1 |  | 282.9781 | 59.8186 | 100 | 0 | 0 | 100 | 0 | 0 | 60.2608 | 36.5586 | 3.1805 | 1 | 9.5707 | 4.4195 | 3.1105 | 2.8259
20.24 | 2.14 | 0.08078 | 0.23621 | 0.16294 | 1.9924 | 1.9403 | 66.4042 | -59.8842 | 115 | 7344.2913 | 3384.9213 | 28.7752 | 25.4305 | 26.4287 | 0.75154 | 2.8437 | 69.3187 | Silty Clay | 5 | Silt mxture | 4 | Silt mxture | 4 | Clay | 3 | 28.3993 | 60.0806 | 11.5201 | 2642.8709 | 2660.055 | 1761.9139 | 834.0382 | 3.5166 |  |  |  |  | 12.7153 | 7.4744 | 13.3334 | 114.66 |  |  | 3.8532 | 1 |  | 399.0082 | 59.8842 | 0 | 100 | 0 | 100 | 0 | 0 | 28.3993 | 60.0806 | 11.5201 | 1 | 13.4458 | 3.3025 | 2.9165 | 2.6646
20.26 | 2.27 | 0.07636 | 0.25348 | 0.23248 | 2.0024 | 1.9483 | 66.4698 | -59.9498 | 115 | 7351.8373 | 3388.3727 | 28.8036 | 22.5646 | 23.7987 | 0.82584 | 3.4701 | 85.7058 | Silty Clay | 4 | Silt mxture | 4 | Clay | 3 | Clay | 3 | 47.4843 | 47.6066 | 4.9091 | 2379.8724 | 2350.2011 | 1586.5816 | 1170.5588 | 2.8818 |  |  |  |  | 15.043 | 7.0852 | 12.1061 | 114.66 |  |  | 3.3795 | 1 |  | 352.5302 | 59.9498 | 100 | 0 | 0 | 100 | 0 | 0 | 47.4843 | 47.6066 | 4.9091 | 1 | 11.8776 | 4.104 | 3.0163 | 2.7546
20.28 | 2.27 | 0.07381 | 0.23901 | 0.2809 | 2.013 | 1.9562 | 66.5354 | -60.0154 | 115 | 7359.3832 | 3391.8241 | 28.832 | 20.9111 | 22.3096 | 0.76359 | 3.4227 | 97.1159 | Silty Clay | 4 | Silt mxture | 4 | Clay | 3 | Clay | 3 | 49.4628 | 45.9906 | 4.5466 | 2230.9593 | 2174.5653 | 1487.3062 | 1404.697 | 2.9217 |  |  |  |  | 13.9407 | 6.7312 | 11.4111 | 114.66 |  |  | 3.1113 | 1 |  | 326.1848 | 60.0154 | 100 | 0 | 0 | 100 | 0 | 0 | 49.4628 | 45.9906 | 4.5466 | 1 | 10.9852 | 4.0987 | 3.043 | 2.7725
20.3 | 2.27 | 0.07175 | 0.2055 | 0.28677 | 2.0011 | 1.9473 | 66.601 | -60.081 | 115 | 7366.9291 | 3395.2756 | 28.8605 | 19.5754 | 20.9938 | 0.61942 | 2.9505 | 98.4992 | Silty Clay | 5 | Silt mxture | 4 | Clay | 3 | Clay | 3 | 39.7561 | 53.4466 | 6.7973 | 2099.3793 | 2019.3215 | 1399.5862 | 1432.5678 | 3.3893 |  |  |  |  | 9.7877 | 6.2952 | 10.7971 | 114.66 |  |  | 2.8753 | 1 |  | 302.8982 | 60.081 | 0 | 100 | 0 | 100 | 0 | 0 | 39.7561 | 53.4466 | 6.7973 | 1 | 10.1967 | 3.5783 | 3.034 | 2.7529
20.32 | 2.27 | 0.07118 | 0.2017 | 0.31173 | 1.9969 | 1.9409 | 66.6667 | -60.1467 | 115 | 7374.4751 | 3398.727 | 28.8889 | 19.2058 | 20.7089 | 0.60307 | 2.9121 | 104.381 | Silty Clay | 5 | Silt mxture | 4 | Clay | 3 | Clay | 3 | 39.7329 | 53.4628 | 6.8043 | 2070.8899 | 1985.3607 | 1380.5933 | 1552.9801 | 3.4339 |  |  |  |  | 9.6029 | 6.2208 | 10.6642 | 114.66 |  |  | 2.8213 | 1 |  | 297.8041 | 60.1467 | 0 | 100 | 0 | 100 | 0 | 0 | 39.7329 | 53.4628 | 6.8043 | 1 | 10.0165 | 3.543 | 3.0378 | 2.7541
20.34 | 2.14 | 0.07081 | 0.19868 | 0.33769 | 2.0008 | 1.948 | 66.7323 | -60.2123 | 115 | 7382.021 | 3402.1785 | 28.9173 | 18.9659 | 20.5571 | 0.59008 | 2.8705 | 110.4984 | Silty Clay | 5 | Silt mxture | 4 | Clay | 3 | Clay | 3 | 39.4292 | 53.6741 | 6.8967 | 2055.708 | 1967.0558 | 1370.472 | 1678.2402 | 3.4838 |  |  |  |  | 9.483 | 6.1757 | 10.5933 | 114.66 |  |  | 2.7909 | 1 |  | 295.0584 | 60.2123 | 0 | 100 | 0 | 100 | 0 | 0 | 39.4292 | 53.6741 | 6.8967 | 1 | 9.9149 | 3.4986 | 3.0382 | 2.7528
20.36 | 2.27 | 0.07086 | 0.18508 | 0.3694 | 2.0035 | 1.9452 | 66.7979 | -60.2779 | 115 | 7389.5669 | 3405.6299 | 28.9458 | 18.9983 | 20.6971 | 0.53157 | 2.5683 | 117.9709 | Silty Clay | 5 | Silt mxture | 4 | Clay | 3 | Clay | 3 | 32.6156 | 57.9604 | 9.424 | 2069.7104 | 1983.0853 | 1379.8069 | 1831.3742 | 3.8936 |  |  |  |  | 9.4992 | 6.1162 | 10.6586 | 114.66 |  |  | 2.8116 | 1 |  | 297.4628 | 60.2779 | 0 | 100 | 0 | 100 | 0 | 0 | 32.6156 | 57.9604 | 9.424 | 1 | 9.9848 | 3.1265 | 3.0076 | 2.7213
20.38 | 2.27 | 0.07065 | 0.17753 | 0.36815 | 1.9947 | 1.9379 | 66.8635 | -60.3435 | 115 | 7397.1129 | 3409.0814 | 28.9742 | 18.8622 | 20.5567 | 0.49909 | 2.4279 | 117.6763 | Silty Clay | 5 | Silt mxture | 4 | Clay | 3 | Clay | 3 | 29.7369 | 59.4601 | 10.803 | 2055.6697 | 1966.1229 | 1370.4465 | 1824.7297 | 4.1188 |  |  |  |  | 9.4311 | 6.0413 | 10.5931 | 114.66 |  |  | 2.7832 | 1 |  | 294.9184 | 60.3435 | 0 | 100 | 0 | 100 | 0 | 0 | 29.7369 | 59.4601 | 10.803 | 1 | 9.8901 | 2.9605 | 2.9976 | 2.7091
20.4 | 2.27 | 0.07086 | 0.18544 | 0.39283 | 2.0053 | 1.942 | 66.9291 | -60.4091 | 115 | 7404.6588 | 3412.5328 | 29.0026 | 18.9983 | 20.7766 | 0.53312 | 2.566 | 123.4922 | Silty Clay | 5 | Silt mxture | 4 | Clay | 3 | Clay | 3 | 32.784 | 57.8663 | 9.3497 | 2077.661 | 1991.5512 | 1385.1073 | 1943.7847 | 3.8972 |  |  |  |  | 9.4992 | 6.1363 | 10.6958 | 114.66 |  |  | 2.8178 | 1 |  | 298.7327 | 60.4091 | 0 | 100 | 0 | 100 | 0 | 0 | 32.784 | 57.8663 | 9.3497 | 1 | 10.0068 | 3.1224 | 3.0065 | 2.7197
20.42 | 2.27 | 0.07416 | 0.19586 | 0.43423 | 2.0026 | 1.9465 | 66.9948 | -60.4748 | 115 | 7412.2047 | 3415.9843 | 29.0311 | 21.1381 | 23.0568 | 0.57795 | 2.5066 | 133.2481 | Silty Clay | 5 | Silt mxture | 4 | Clay | 3 | Clay | 3 | 28.6292 | 59.9776 | 11.3931 | 2305.6838 | 2259.3694 | 1537.1225 | 2143.8924 | 3.9894 |  |  |  |  | 10.569 | 6.6252 | 11.7599 | 114.66 |  |  | 3.2134 | 1 |  | 338.9054 | 60.4748 | 0 | 100 | 0 | 100 | 0 | 0 | 28.6292 | 59.9776 | 11.3931 | 1 | 11.3295 | 2.9867 | 2.9512 | 2.6775
20.44 | 2.14 | 0.07794 | 0.19658 | 0.43385 | 2.0006 | 1.9538 | 67.0604 | -60.5404 | 115 | 7419.7507 | 3419.4357 | 29.0595 | 23.589 | 25.5065 | 0.58105 | 2.278 | 133.1585 | Silty Clay | 5 | Silt mxture | 4 | Silt mxture | 4 | Clay | 3 | 21.1955 | 62.3676 | 16.4369 | 2550.6527 | 2547.1242 | 1700.4351 | 2141.4654 | 4.3898 |  |  |  |  | 11.7945 | 7.0789 | 12.903 | 114.66 |  |  | 3.6404 | 1 |  | 382.0686 | 60.5404 | 0 | 100 | 0 | 100 | 0 | 0 | 21.1955 | 62.3676 | 16.4369 | 1 | 12.7487 | 2.6658 | 2.8809 | 2.6175
20.46 | 2.27 | 0.07604 | 0.1948 | 0.30522 | 2.0063 | 1.9533 | 67.126 | -60.606 | 115 | 7427.2966 | 3422.8871 | 29.0879 | 22.3571 | 23.8381 | 0.57339 | 2.4054 | 102.8469 | Silty Clay | 5 | Silt mxture | 4 | Silt mxture | 4 | Clay | 3 | 24.1302 | 61.6777 | 14.1921 | 2383.8066 | 2350.3909 | 1589.2044 | 1517.3275 | 4.1574 |  |  |  |  | 11.1785 | 6.7646 | 12.1244 | 114.66 |  |  | 3.342 | 1 |  | 352.5586 | 60.606 | 0 | 100 | 0 | 100 | 0 | 0 | 24.1302 | 61.6777 | 14.1921 | 1 | 11.7587 | 2.8492 | 2.9263 | 2.6552
20.48 | 2.27 | 0.07263 | 0.20286 | 0.25254 | 2.0013 | 1.9475 | 67.1916 | -60.6716 | 115 | 7434.8425 | 3426.3386 | 29.1164 | 20.146 | 21.4482 | 0.60806 | 2.835 | 90.4329 | Silty Clay | 5 | Silt mxture | 4 | Clay | 3 | Clay | 3 | 35.7328 | 56.115 | 8.1521 | 2144.8237 | 2068.7906 | 1429.8825 | 1261.3684 | 3.5273 |  |  |  |  | 10.073 | 6.3778 | 11.0092 | 114.66 |  |  | 2.9196 | 1 |  | 310.3186 | 60.6716 | 0 | 100 | 0 | 100 | 0 | 0 | 35.7328 | 56.115 | 8.1521 | 1 | 10.3497 | 3.4294 | 3.018 | 2.735
20.5 | 0.19 | 0.07029 | 0.1918 | 0.27329 | 2.0026 | 1.9493 | 67.2572 | -60.7372 | 115 | 7442.3885 | 3429.79 | 29.1448 | 18.6287 | 20.0014 | 0.56048 | 2.8022 | 95.3226 | Silty Clay | 5 | Silt mxture | 4 | Clay | 3 | Clay | 3 | 37.6345 | 54.8907 | 7.4748 | 2000.1377 | 1898.1278 | 1333.4251 | 1361.3722 | 3.5686 |  |  |  |  | 9.3144 | 6.0423 | 10.334 | 114.66 |  |  | 2.6643 | 1 |  | 284.7192 | 60.7372 | 0 | 100 | 0 | 100 | 0 | 0 | 37.6345 | 54.8907 | 7.4748 | 1 | 9.4934 | 3.4427 | 3.0495 | 2.756
20.52 | 1.91 | 0.06897 | 0.23364 | 0.32072 | 2.0004 | 1.9458 | 67.3228 | -60.8028 | 115 | 7449.9344 | 3433.2415 | 29.1732 | 17.7728 | 19.3064 | 0.74048 | 3.8354 | 106.4995 | Silty Clay | 4 | Silt mxture | 4 | Clay | 3 | Clay | 3 | 67.0718 | 30.2586 | 2.6697 | 1930.6426 | 1815.9251 | 1287.0951 | 1590.7112 | 2.6073 |  |  |  |  | 11.8486 | 6.1603 | 10.0097 | 114.66 |  |  | 2.5404 | 1 |  | 272.3888 | 60.8028 | 100 | 0 | 0 | 100 | 0 | 0 | 67.0718 | 30.2586 | 2.6697 | 1 | 9.0768 | 4.7523 | 3.1478 | 2.8524
20.54 | 2.14 | 0.06691 | 0.20182 | 0.30343 | 2.0044 | 1.9532 | 67.3885 | -60.8685 | 115 | 7457.4803 | 3436.6929 | 29.2017 | 16.4371 | 17.912 | 0.60359 | 3.3697 | 102.4251 | Silty Clay | 4 | Silt mxture | 4 | Clay | 3 | Clay | 3 | 56.8593 | 39.6225 | 3.5181 | 1791.2037 | 1651.4354 | 1194.1358 | 1506.3105 | 2.9676 |  |  |  |  | 10.9581 | 5.7196 | 9.359 | 114.66 |  |  | 2.2968 | 1 |  | 247.7153 | 60.8685 | 100 | 0 | 0 | 100 | 0 | 0 | 56.8593 | 39.6225 | 3.5181 | 1 | 8.254 | 4.2556 | 3.1525 | 2.8428
20.56 | 2.02 | 0.06583 | 0.18387 | 0.2897 | 2.0042 | 1.9465 | 67.4541 | -60.9341 | 115 | 7465.0262 | 3440.1444 | 29.2301 | 15.7368 | 17.1652 | 0.52637 | 3.0665 | 99.1896 | Silty Clay | 4 | Silt mxture | 4 | Clay | 3 | Clay | 3 | 50.1139 | 45.4497 | 4.4364 | 1716.5167 | 1563.1244 | 1144.3444 | 1439.1673 | 3.2611 |  |  |  |  | 10.4912 | 5.471 | 9.0104 | 114.66 |  |  | 2.1656 | 1 |  | 234.4687 | 60.9341 | 100 | 0 | 0 | 100 | 0 | 0 | 50.1139 | 45.4497 | 4.4364 | 1 | 7.8094 | 3.9186 | 3.1512 | 2.8325
20.58 | 2.14 | 0.06486 | 0.17305 | 0.30196 | 2.0013 | 1.9418 | 67.5197 | -60.9997 | 115 | 7472.5722 | 3443.5958 | 29.2585 | 15.1079 | 16.5778 | 0.47982 | 2.8943 | 102.0787 | Silty Clay | 4 | Silt mxture | 4 | Clay | 3 | Clay | 3 | 47.2628 | 47.7847 | 4.9524 | 1657.7815 | 1493.5803 | 1105.1876 | 1498.0146 | 3.455 |  |  |  |  | 10.0719 | 5.2929 | 8.7363 | 114.66 |  |  | 2.0622 | 1 |  | 224.037 | 60.9997 | 100 | 0 | 0 | 100 | 0 | 0 | 47.2628 | 47.7847 | 4.9524 | 1 | 7.4582 | 3.7365 | 3.1558 | 2.8296
20.6 | 2.02 | 0.05796 | 0.17264 | 0.38844 | 2.0053 | 1.9462 | 67.5853 | -61.0653 | 114 | 7480.0525 | 3446.9816 | 29.287 | 10.6339 | 12.3973 | 0.47805 | 3.8561 | 122.4577 | Clay | 3 | Clay | 3 | Clay | 3 | Organic Clay | 2 | 88.3288 | 10.5067 | 1.1645 | 1239.7264 | 1005.2826 | 804.7948 | 1916.6543 | 2.5933 |  |  |  |  | 10.6339 | 4.5323 | 6.4384 | 111.475 |  |  | 1.3593 | 1 |  | 150.7924 | 61.0653 | 100 | 0 | 0 | 100 | 0 | 0 | 88.3288 | 10.5067 | 1.1645 | 1 | 5.0231 | 5.522 | 3.3937 | 3.0053
20.62 | 2.14 | 0.06337 | 0.16107 | 0.35641 | 2.002 | 1.9434 | 67.6509 | -61.1309 | 114 | 7487.5328 | 3450.3675 | 29.3154 | 14.1418 | 15.7965 | 0.42828 | 2.7112 | 114.9098 | Silty Clay | 5 | Silt mxture | 4 | Clay | 3 | Clay | 3 | 45.6894 | 49.0341 | 5.2765 | 1579.6456 | 1404.7475 | 1053.0971 | 1760.7992 | 3.6884 |  |  |  |  | 7.0709 | 5.0693 | 8.3717 | 114.66 |  |  | 1.9294 | 1 |  | 210.7121 | 61.1309 | 0 | 100 | 0 | 100 | 0 | 0 | 45.6894 | 49.0341 | 5.2765 | 1 | 6.9863 | 3.5534 | 3.167 | 2.8298
20.64 | 2.02 | 0.06274 | 0.15466 | 0.35596 | 1.9981 | 1.9466 | 67.7165 | -61.1965 | 114 | 7495.0131 | 3453.7533 | 29.3438 | 13.7333 | 15.3864 | 0.4007 | 2.6043 | 114.8038 | Silty Clay | 5 | Silt mxture | 4 | Clay | 3 | Clay | 3 | 43.977 | 50.3585 | 5.6645 | 1538.6433 | 1356.0695 | 1025.7622 | 1758.0328 | 3.8399 |  |  |  |  | 6.8666 | 4.9493 | 8.1803 | 114.66 |  |  | 1.8573 | 1 |  | 203.4104 | 61.1965 | 0 | 100 | 0 | 100 | 0 | 0 | 43.977 | 50.3585 | 5.6645 | 1 | 6.7399 | 3.4428 | 3.1723 | 2.829
20.66 | 2.14 | 0.06216 | 0.15087 | 0.35211 | 2.0022 | 1.946 | 67.7822 | -61.2622 | 114 | 7502.4934 | 3457.1391 | 29.3723 | 13.3572 | 14.9973 | 0.3844 | 2.5631 | 113.8965 | Silty Clay | 5 | Silt mxture | 4 | Clay | 3 | Organic Clay | 2 | 43.8437 | 50.46 | 5.6963 | 1499.7293 | 1309.8482 | 999.7969 | 1738.7844 | 3.9015 |  |  |  |  | 6.6786 | 4.8516 | 7.9984 | 114.66 |  |  | 1.7889 | 1 |  | 196.4772 | 61.2622 | 0 | 100 | 0 | 100 | 0 | 0 | 43.8437 | 50.46 | 5.6963 | 1 | 6.506 | 3.4181 | 3.1834 | 2.8341
20.68 | 2.14 | 0.06147 | 0.14957 | 0.35523 | 1.9988 | 1.9455 | 67.8478 | -61.3278 | 114 | 7509.9738 | 3460.5249 | 29.4007 | 12.9098 | 14.5605 | 0.3788 | 2.6016 | 114.6317 | Silty Clay | 4 | Silt mxture | 4 | Clay | 3 | Organic Clay | 2 | 46.0692 | 48.7352 | 5.1956 | 1456.0479 | 1258.0184 | 967.0359 | 1753.3242 | 3.8438 |  |  |  |  | 8.6065 | 4.7638 | 7.7363 | 114.66 |  |  | 1.7128 | 1 |  | 188.7028 | 61.3278 | 100 | 0 | 0 | 100 | 0 | 0 | 46.0692 | 48.7352 | 5.1956 | 1 | 6.245 | 3.5057 | 3.2042 | 2.8483
20.7 | 2.02 | 0.06125 | 0.14402 | 0.3605 | 2.0072 | 1.9512 | 67.9134 | -61.3934 | 114 | 7517.4541 | 3463.9108 | 29.4291 | 12.7671 | 14.4357 | 0.35493 | 2.4587 | 115.8736 | Silty Clay | 5 | Silt mxture | 4 | Clay | 3 | Organic Clay | 2 | 42.898 | 51.1729 | 5.9291 | 1443.5712 | 1242.8999 | 957.6784 | 1778.2863 | 4.0672 |  |  |  |  | 6.3836 | 4.7 | 7.6614 | 114.66 |  |  | 1.6894 | 1 |  | 186.435 | 61.3934 | 0 | 100 | 0 | 100 | 0 | 0 | 42.898 | 51.1729 | 5.9291 | 1 | 6.1647 | 3.3242 | 3.1963 | 2.8374
20.72 | 2.14 | 0.06099 | 0.14196 | 0.36498 | 2.0026 | 1.9426 | 67.979 | -61.459 | 114 | 7524.9344 | 3467.2966 | 29.4576 | 12.5985 | 14.2823 | 0.34606 | 2.423 | 116.9293 | Silty Clay | 5 | Silt mxture | 4 | Clay | 3 | Organic Clay | 2 | 42.527 | 51.4492 | 6.0238 | 1428.2329 | 1224.4148 | 946.1747 | 1799.4189 | 4.1271 |  |  |  |  | 6.2993 | 4.6575 | 7.5694 | 114.66 |  |  | 1.6612 | 1 |  | 183.6622 | 61.459 | 0 | 100 | 0 | 100 | 0 | 0 | 42.527 | 51.4492 | 6.0238 | 1 | 6.068 | 3.2896 | 3.1996 | 2.8376
20.74 | 2.14 | 0.06025 | 0.13903 | 0.35881 | 2.006 | 1.9496 | 68.0446 | -61.5246 | 114 | 7532.4147 | 3470.6824 | 29.486 | 12.1187 | 13.7816 | 0.33346 | 2.4196 | 115.4754 | Silty Clay | 5 | Silt mxture | 4 | Clay | 3 | Organic Clay | 2 | 43.6981 | 50.5706 | 5.7313 | 1378.1571 | 1165.0621 | 908.6178 | 1768.924 | 4.1329 |  |  |  |  | 6.0594 | 4.5452 | 7.2689 | 114.66 |  |  | 1.575 | 1 |  | 174.7593 | 61.5246 | 0 | 100 | 0 | 100 | 0 | 0 | 43.6981 | 50.5706 | 5.7313 | 1 | 5.7714 | 3.3295 | 3.2207 | 2.85
20.76 | 2.14 | 0.05983 | 0.13521 | 0.35483 | 2.003 | 1.9524 | 68.1102 | -61.5902 | 114 | 7539.895 | 3474.0682 | 29.5144 | 11.8464 | 13.4957 | 0.31702 | 2.3491 | 114.5375 | Silty Clay | 5 | Silt mxture | 4 | Clay | 3 | Organic Clay | 2 | 42.6497 | 51.358 | 5.9923 | 1349.5734 | 1130.9942 | 887.1801 | 1749.0454 | 4.257 |  |  |  |  | 5.9232 | 4.4641 | 7.0974 | 114.66 |  |  | 1.5251 | 1 |  | 169.6491 | 61.5902 | 0 | 100 | 0 | 100 | 0 | 0 | 42.6497 | 51.358 | 5.9923 | 1 | 5.5991 | 3.2596 | 3.2268 | 2.8504
20.78 | 2.02 | 0.05933 | 0.13537 | 0.36592 | 2.0046 | 1.9467 | 68.1759 | -61.6559 | 114 | 7547.3753 | 3477.4541 | 29.5429 | 11.5222 | 13.2092 | 0.31771 | 2.4052 | 117.1508 | Silty Clay | 4 | Silt mxture | 4 | Clay | 3 | Organic Clay | 2 | 45.2172 | 49.4031 | 5.3797 | 1320.9163 | 1096.8399 | 865.6872 | 1802.2209 | 4.1576 |  |  |  |  | 7.6815 | 4.4156 | 6.9255 | 114.66 |  |  | 1.4752 | 1 |  | 164.526 | 61.6559 | 100 | 0 | 0 | 100 | 0 | 0 | 45.2172 | 49.4031 | 5.3797 | 1 | 5.4267 | 3.3672 | 3.2459 | 2.8638
20.8 | 2.14 | 0.0593 | 0.13459 | 0.37236 | 2.0017 | 1.9385 | 68.2415 | -61.7215 | 114 | 7554.8556 | 3480.8399 | 29.5713 | 11.5027 | 13.2116 | 0.31436 | 2.3794 | 118.6684 | Silty Clay | 5 | Silt mxture | 4 | Clay | 3 | Organic Clay | 2 | 44.7156 | 49.792 | 5.4925 | 1321.1564 | 1096.6824 | 865.8673 | 1832.8548 | 4.2027 |  |  |  |  | 5.7514 | 4.4111 | 6.9269 | 114.66 |  |  | 1.4733 | 1 |  | 164.5024 | 61.7215 | 0 | 100 | 0 | 100 | 0 | 0 | 44.7156 | 49.792 | 5.4925 | 1 | 5.4206 | 3.3321 | 3.2438 | 2.8612
20.82 | 2.02 | 0.05952 | 0.13464 | 0.37257 | 2.0086 | 1.9477 | 68.3071 | -61.7871 | 114 | 7562.336 | 3484.2257 | 29.5997 | 11.6454 | 13.3549 | 0.31457 | 2.3555 | 118.7179 | Silty Clay | 5 | Silt mxture | 4 | Clay | 3 | Organic Clay | 2 | 43.6735 | 50.5893 | 5.7373 | 1335.4926 | 1113.1085 | 876.6195 | 1833.2879 | 4.2454 |  |  |  |  | 5.8227 | 4.4386 | 7.013 | 114.66 |  |  | 1.4949 | 1 |  | 166.9663 | 61.7871 | 0 | 100 | 0 | 100 | 0 | 0 | 43.6735 | 50.5893 | 5.7373 | 1 | 5.4955 | 3.2858 | 3.2355 | 2.8548
20.84 | 2.14 | 0.05942 | 0.13453 | 0.35965 | 2.0115 | 1.951 | 68.3727 | -61.8527 | 114 | 7569.8163 | 3487.6115 | 29.6282 | 11.5805 | 13.2462 | 0.3141 | 2.3712 | 115.6733 | Silty Clay | 5 | Silt mxture | 4 | Clay | 3 | Organic Clay | 2 | 44.0717 | 50.2863 | 5.642 | 1324.6243 | 1099.8823 | 868.4683 | 1770.0714 | 4.2172 |  |  |  |  | 5.7903 | 4.4197 | 6.9477 | 114.66 |  |  | 1.4747 | 1 |  | 164.9823 | 61.8527 | 0 | 100 | 0 | 100 | 0 | 0 | 44.0717 | 50.2863 | 5.642 | 1 | 5.4257 | 3.3198 | 3.2426 | 2.8594
20.86 | 2.14 | 0.05946 | 0.13062 | 0.32642 | 2.0038 | 1.9432 | 68.4383 | -61.9183 | 114 | 7577.2966 | 3490.9974 | 29.6566 | 11.6065 | 13.1594 | 0.29728 | 2.259 | 107.8427 | Silty Clay | 5 | Silt mxture | 4 | Clay | 3 | Organic Clay | 2 | 40.7028 | 52.7776 | 6.5196 | 1315.9419 | 1089.2276 | 861.9564 | 1608.3991 | 4.4266 |  |  |  |  | 5.8032 | 4.3727 | 6.8957 | 114.66 |  |  | 1.4581 | 1 |  | 163.3841 | 61.9183 | 0 | 100 | 0 | 100 | 0 | 0 | 40.7028 | 52.7776 | 6.5196 | 1 | 5.3685 | 3.1724 | 3.236 | 2.8501
20.88 | 2.14 | 0.05965 | 0.13172 | 0.31721 | 2.0058 | 1.952 | 68.5039 | -61.9839 | 114 | 7584.7769 | 3494.3832 | 29.685 | 11.7297 | 13.2514 | 0.30201 | 2.2791 | 105.6723 | Silty Clay | 5 | Silt mxture | 4 | Clay | 3 | Organic Clay | 2 | 40.7076 | 52.7742 | 6.5182 | 1325.1363 | 1099.6045 | 868.8522 | 1563.1673 | 4.3877 |  |  |  |  | 5.8648 | 4.3999 | 6.9508 | 114.66 |  |  | 1.4711 | 1 |  | 164.9407 | 61.9839 | 0 | 100 | 0 | 100 | 0 | 0 | 40.7076 | 52.7742 | 6.5182 | 1 | 5.4138 | 3.1928 | 3.2344 | 2.8497
20.9 | 2.02 | 0.05945 | 0.13149 | 0.32681 | 2.0049 | 1.944 | 68.5696 | -62.0496 | 114 | 7592.2572 | 3497.769 | 29.7135 | 11.6 | 13.1543 | 0.30102 | 2.2884 | 107.9346 | Silty Clay | 5 | Silt mxture | 4 | Clay | 3 | Organic Clay | 2 | 41.4476 | 52.2413 | 6.3111 | 1315.4258 | 1087.7404 | 861.5693 | 1609.1198 | 4.3699 |  |  |  |  | 5.8 | 4.3821 | 6.8926 | 114.66 |  |  | 1.4529 | 1 |  | 163.1611 | 62.0496 | 0 | 100 | 0 | 100 | 0 | 0 | 41.4476 | 52.2413 | 6.3111 | 1 | 5.3509 | 3.2167 | 3.2404 | 2.8533
20.92 | 2.14 | 0.05952 | 0.12905 | 0.332 | 2.0078 | 1.9465 | 68.6352 | -62.1152 | 114 | 7599.7375 | 3501.1549 | 29.7419 | 11.6454 | 13.2173 | 0.29052 | 2.1981 | 109.1576 | Silty Clay | 5 | Silt mxture | 4 | Clay | 3 | Organic Clay | 2 | 39.1874 | 53.8413 | 6.9713 | 1321.7258 | 1094.7121 | 866.2943 | 1633.6942 | 4.5495 |  |  |  |  | 5.8227 | 4.3738 | 6.9304 | 114.66 |  |  | 1.4611 | 1 |  | 164.2068 | 62.1152 | 0 | 100 | 0 | 100 | 0 | 0 | 39.1874 | 53.8413 | 6.9713 | 1 | 5.3796 | 3.085 | 3.2288 | 2.8419
20.94 | 2.14 | 0.0594 | 0.13106 | 0.33828 | 2.014 | 1.9512 | 68.7008 | -62.1808 | 114 | 7607.2178 | 3504.5407 | 29.7703 | 11.5676 | 13.1608 | 0.29917 | 2.2732 | 110.6375 | Silty Clay | 5 | Silt mxture | 4 | Clay | 3 | Organic Clay | 2 | 41.3342 | 52.3236 | 6.3423 | 1316.0759 | 1087.6252 | 862.0569 | 1663.5525 | 4.3991 |  |  |  |  | 5.7838 | 4.3825 | 6.8965 | 114.66 |  |  | 1.4496 | 1 |  | 163.1438 | 62.1808 | 0 | 100 | 0 | 100 | 0 | 0 | 41.3342 | 52.3236 | 6.3423 | 1 | 5.34 | 3.1972 | 3.2397 | 2.8515
20.96 | 2.14 | 0.05898 | 0.13123 | 0.35663 | 2.0052 | 1.9412 | 68.7664 | -62.2464 | 114 | 7614.6982 | 3507.9265 | 29.7988 | 11.2952 | 12.9507 | 0.2999 | 2.3157 | 114.9616 | Silty Clay | 5 | Silt mxture | 4 | Clay | 3 | Organic Clay | 2 | 43.4892 | 50.7287 | 5.7821 | 1295.0696 | 1062.4719 | 846.3022 | 1751.9219 | 4.3183 |  |  |  |  | 5.6476 | 4.3481 | 6.7704 | 114.66 |  |  | 1.4129 | 1 |  | 159.3708 | 62.2464 | 0 | 100 | 0 | 100 | 0 | 0 | 43.4892 | 50.7287 | 5.7821 | 1 | 5.213 | 3.28 | 3.2545 | 2.8618
20.98 | 2.14 | 0.05894 | 0.13259 | 0.36894 | 2.0105 | 1.9494 | 68.832 | -62.312 | 114 | 7622.1785 | 3511.3123 | 29.8272 | 11.2693 | 12.9665 | 0.30575 | 2.358 | 117.8625 | Silty Clay | 5 | Silt mxture | 4 | Clay | 3 | Organic Clay | 2 | 44.839 | 49.6966 | 5.4644 | 1296.6532 | 1063.895 | 847.4899 | 1811.0115 | 4.2409 |  |  |  |  | 5.6347 | 4.3639 | 6.7799 | 114.66 |  |  | 1.4134 | 1 |  | 159.5842 | 62.312 | 0 | 100 | 0 | 100 | 0 | 0 | 44.839 | 49.6966 | 5.4644 | 1 | 5.2148 | 3.3396 | 3.2585 | 2.8657
21 | 2.02 | 0.05894 | 0.13533 | 0.36758 | 2.009 | 1.9445 | 68.8976 | -62.3776 | 114 | 7629.6588 | 3514.6982 | 29.8556 | 11.2693 | 12.9619 | 0.31754 | 2.4498 | 117.542 | Silty Clay | 4 | Silt mxture | 4 | Clay | 3 | Organic Clay | 2 | 47.1903 | 47.843 | 4.9667 | 1296.1917 | 1062.912 | 847.1438 | 1803.8338 | 4.082 |  |  |  |  | 7.5129 | 4.3875 | 6.7772 | 114.66 |  |  | 1.4105 | 1 |  | 159.4368 | 62.3776 | 100 | 0 | 0 | 100 | 0 | 0 | 47.1903 | 47.843 | 4.9667 | 1 | 5.205 | 3.4715 | 3.2683 | 2.8751
21.02 | 2.14 | 0.05915 | 0.13627 | 0.36731 | 2.0072 | 1.9364 | 68.9633 | -62.4433 | 114 | 7637.1391 | 3518.084 | 29.8841 | 11.4055 | 13.0972 | 0.32158 | 2.4554 | 117.4784 | Silty Clay | 4 | Silt mxture | 4 | Clay | 3 | Organic Clay | 2 | 46.899 | 48.0763 | 5.0247 | 1309.7167 | 1078.3837 | 857.2875 | 1801.94 | 4.0727 |  |  |  |  | 7.6037 | 4.4208 | 6.8583 | 114.66 |  |  | 1.4306 | 1 |  | 161.7575 | 62.4433 | 100 | 0 | 0 | 100 | 0 | 0 | 46.899 | 48.0763 | 5.0247 | 1 | 5.2748 | 3.4659 | 3.263 | 2.8719
21.04 | 2.14 | 0.05944 | 0.13841 | 0.37451 | 2.013 | 1.9491 | 69.0289 | -62.5089 | 114 | 7644.6194 | 3521.4698 | 29.9125 | 11.5935 | 13.3096 | 0.33079 | 2.4854 | 119.1751 | Silty Clay | 4 | Silt mxture | 4 | Clay | 3 | Organic Clay | 2 | 47.2103 | 47.8269 | 4.9628 | 1330.9637 | 1102.9401 | 873.2228 | 1836.2581 | 4.0236 |  |  |  |  | 7.729 | 4.4777 | 6.9858 | 114.66 |  |  | 1.4632 | 1 |  | 165.441 | 62.5089 | 100 | 0 | 0 | 100 | 0 | 0 | 47.2103 | 47.8269 | 4.9628 | 1 | 5.3883 | 3.4867 | 3.2566 | 2.8691
21.06 | 2.14 | 0.05949 | 0.13842 | 0.37475 | 2.0057 | 1.9385 | 69.0945 | -62.5745 | 114 | 7652.0997 | 3524.8556 | 29.9409 | 11.6259 | 13.3429 | 0.33083 | 2.4795 | 119.2316 | Silty Clay | 4 | Silt mxture | 4 | Clay | 3 | Organic Clay | 2 | 46.9605 | 48.0271 | 5.0124 | 1334.2872 | 1106.4101 | 875.7154 | 1836.8366 | 4.0331 |  |  |  |  | 7.7506 | 4.4852 | 7.0057 | 114.66 |  |  | 1.4665 | 1 |  | 165.9615 | 62.5745 | 100 | 0 | 0 | 100 | 0 | 0 | 46.9605 | 48.0271 | 5.0124 | 1 | 5.3998 | 3.4763 | 3.2552 | 2.8676
21.08 | 2.14 | 0.05957 | 0.13892 | 0.36473 | 2.0065 | 1.9365 | 69.1601 | -62.6401 | 114 | 7659.5801 | 3528.2415 | 29.9694 | 11.6778 | 13.3607 | 0.33299 | 2.4923 | 116.8704 | Silty Clay | 4 | Silt mxture | 4 | Clay | 3 | Organic Clay | 2 | 46.9684 | 48.0208 | 5.0108 | 1336.0743 | 1108.0726 | 877.0557 | 1787.6783 | 4.0124 |  |  |  |  | 7.7852 | 4.4939 | 7.0164 | 114.66 |  |  | 1.4673 | 1 |  | 166.2109 | 62.6401 | 100 | 0 | 0 | 100 | 0 | 0 | 46.9684 | 48.0208 | 5.0108 | 1 | 5.4027 | 3.4937 | 3.2561 | 2.8684
21.1 | 0.25 | 0.05965 | 0.1206 | 0.36235 | 2.0022 | 1.9354 | 69.2257 | -62.7057 | 114 | 7667.0604 | 3531.6273 | 29.9978 | 11.7297 | 13.4045 | 0.25417 | 1.8962 | 116.3096 | Silty Clay | 5 | Silt mxture | 4 | Clay | 3 | Organic Clay | 2 | 32.315 | 58.1268 | 9.5582 | 1340.4539 | 1112.785 | 880.3404 | 1775.556 | 5.2738 |  |  |  |  | 5.8648 | 4.3438 | 7.0427 | 114.66 |  |  | 1.4722 | 1 |  | 166.9178 | 62.7057 | 0 | 100 | 0 | 100 | 0 | 0 | 32.315 | 58.1268 | 9.5582 | 1 | 5.4202 | 2.6556 | 3.192 | 2.802
21.12 | 1.91 | 0.05961 | 0.14296 | 0.36434 | 2.0086 | 1.9381 | 69.2913 | -62.7713 | 114 | 7674.5407 | 3535.0131 | 30.0262 | 11.7037 | 13.3854 | 0.35037 | 2.6175 | 116.7785 | Silty Clay | 4 | Silt mxture | 4 | Clay | 3 | Organic Clay | 2 | 50.1696 | 45.4033 | 4.4272 | 1338.5356 | 1110.0881 | 878.9017 | 1784.6178 | 3.8204 |  |  |  |  | 7.8025 | 4.5337 | 7.0312 | 114.66 |  |  | 1.4669 | 1 |  | 166.5132 | 62.7713 | 100 | 0 | 0 | 100 | 0 | 0 | 50.1696 | 45.4033 | 4.4272 | 1 | 5.402 | 3.6695 | 3.2678 | 2.8798
21.14 | 2.14 | 0.05948 | 0.14179 | 0.35966 | 2.0069 | 1.9422 | 69.357 | -62.837 | 114 | 7682.021 | 3538.399 | 30.0547 | 11.6195 | 13.2852 | 0.34533 | 2.5994 | 115.6757 | Silty Clay | 4 | Silt mxture | 4 | Clay | 3 | Organic Clay | 2 | 49.8713 | 45.6517 | 4.477 | 1328.5182 | 1097.863 | 871.3886 | 1761.3459 | 3.8471 |  |  |  |  | 7.7463 | 4.508 | 6.9711 | 114.66 |  |  | 1.4484 | 1 |  | 164.6794 | 62.837 | 100 | 0 | 0 | 100 | 0 | 0 | 49.8713 | 45.6517 | 4.477 | 1 | 5.3381 | 3.6566 | 3.2713 | 2.8808
21.16 | 2.14 | 0.05952 | 0.14029 | 0.35971 | 2.0074 | 1.9322 | 69.4226 | -62.9026 | 114 | 7689.5013 | 3541.7848 | 30.0831 | 11.6454 | 13.3113 | 0.33888 | 2.5458 | 115.6874 | Silty Clay | 4 | Silt mxture | 4 | Clay | 3 | Organic Clay | 2 | 48.3817 | 46.8789 | 4.7394 | 1331.1288 | 1100.4942 | 873.3466 | 1761.0034 | 3.928 |  |  |  |  | 7.7636 | 4.5021 | 6.9868 | 114.66 |  |  | 1.4505 | 1 |  | 165.0741 | 62.9026 | 100 | 0 | 0 | 100 | 0 | 0 | 48.3817 | 46.8789 | 4.7394 | 1 | 5.3456 | 3.5798 | 3.2658 | 2.875
21.18 | 2.02 | 0.05991 | 0.14204 | 0.36108 | 2.008 | 1.9391 | 69.4882 | -62.9682 | 114 | 7696.9816 | 3545.1706 | 30.1115 | 11.8983 | 13.5688 | 0.34641 | 2.553 | 116.0103 | Silty Clay | 4 | Silt mxture | 4 | Clay | 3 | Organic Clay | 2 | 47.8171 | 47.3378 | 4.8452 | 1356.8815 | 1130.3516 | 892.6611 | 1767.0597 | 3.917 |  |  |  |  | 7.9322 | 4.5636 | 7.1413 | 114.66 |  |  | 1.4903 | 1 |  | 169.5527 | 62.9682 | 100 | 0 | 0 | 100 | 0 | 0 | 47.8171 | 47.3378 | 4.8452 | 1 | 5.4837 | 3.5638 | 3.2554 | 2.8688
21.2 | 2.14 | 0.05552 | 0.14145 | 0.38417 | 2.0039 | 1.9318 | 69.5538 | -63.0338 | 114 | 7704.4619 | 3548.5564 | 30.14 | 9.0518 | 10.8007 | 0.34387 | 3.1838 | 121.4514 | Clay | 3 | Clay | 3 | Clay | 3 | Organic Clay | 2 | 76.0479 | 21.8144 | 2.1376 | 1080.0661 | 804.2464 | 685.0496 | 1878.407 | 3.1409 |  |  |  |  | 9.0518 | 4.0818 | 5.4804 | 111.475 |  |  | 1.0414 | 1 |  | 120.637 | 63.0338 | 100 | 0 | 0 | 100 | 0 | 0 | 76.0479 | 21.8144 | 2.1376 | 1 | 3.9162 | 4.9489 | 3.4559 | 3.0049
21.22 | 2.14 | 0.05992 | 0.14069 | 0.36782 | 2.0096 | 1.9426 | 69.6194 | -63.0994 | 114 | 7711.9423 | 3551.9423 | 30.1684 | 11.9048 | 13.5982 | 0.3406 | 2.5048 | 117.5986 | Silty Clay | 4 | Silt mxture | 4 | Clay | 3 | Organic Clay | 2 | 46.653 | 48.2725 | 5.0745 | 1359.8171 | 1132.9251 | 894.8628 | 1798.563 | 3.9924 |  |  |  |  | 7.9365 | 4.561 | 7.1589 | 114.66 |  |  | 1.4907 | 1 |  | 169.9388 | 63.0994 | 100 | 0 | 0 | 100 | 0 | 0 | 46.653 | 48.2725 | 5.0745 | 1 | 5.4856 | 3.4961 | 3.2508 | 2.8633
21.24 | 2.02 | 0.05975 | 0.13856 | 0.35461 | 2.0141 | 1.9494 | 69.685 | -63.165 | 114 | 7719.4226 | 3555.3281 | 30.1969 | 11.7945 | 13.4431 | 0.33144 | 2.4655 | 114.4856 | Silty Clay | 4 | Silt mxture | 4 | Clay | 3 | Organic Clay | 2 | 45.757 | 48.981 | 5.262 | 1344.3115 | 1114.2433 | 883.2336 | 1733.9407 | 4.056 |  |  |  |  | 7.863 | 4.5175 | 7.0659 | 114.66 |  |  | 1.4634 | 1 |  | 167.1365 | 63.165 | 100 | 0 | 0 | 100 | 0 | 0 | 45.757 | 48.981 | 5.262 | 1 | 5.391 | 3.4584 | 3.2546 | 2.8636
21.26 | 2.14 | 0.05947 | 0.13996 | 0.35889 | 2.0077 | 1.9437 | 69.7507 | -63.2307 | 114 | 7726.9029 | 3558.7139 | 30.2253 | 11.613 | 13.2761 | 0.33746 | 2.5419 | 115.4942 | Silty Clay | 4 | Silt mxture | 4 | Clay | 3 | Organic Clay | 2 | 48.3652 | 46.8923 | 4.7425 | 1327.6085 | 1094.1526 | 870.7064 | 1754.1037 | 3.9341 |  |  |  |  | 7.742 | 4.5006 | 6.9657 | 114.66 |  |  | 1.4342 | 1 |  | 164.1229 | 63.2307 | 100 | 0 | 0 | 100 | 0 | 0 | 48.3652 | 46.8923 | 4.7425 | 1 | 5.2899 | 3.5852 | 3.2699 | 2.8755
21.28 | 2.14 | 0.05914 | 0.13687 | 0.37002 | 2.0092 | 1.9423 | 69.8163 | -63.2963 | 114 | 7734.3832 | 3562.0997 | 30.2537 | 11.399 | 13.0999 | 0.32417 | 2.4746 | 118.117 | Silty Clay | 4 | Silt mxture | 4 | Clay | 3 | Organic Clay | 2 | 47.465 | 47.6221 | 4.9129 | 1309.9879 | 1072.9825 | 857.4909 | 1807.4731 | 4.0411 |  |  |  |  | 7.5993 | 4.4455 | 6.8599 | 114.66 |  |  | 1.4036 | 1 |  | 160.9474 | 63.2963 | 100 | 0 | 0 | 100 | 0 | 0 | 47.465 | 47.6221 | 4.9129 | 1 | 5.1838 | 3.5111 | 3.2724 | 2.8738
21.3 | 2.14 | 0.05885 | 0.13567 | 0.3664 | 2.0122 | 1.9415 | 69.8819 | -63.3619 | 114 | 7741.8635 | 3565.4856 | 30.2822 | 11.211 | 12.8996 | 0.319 | 2.473 | 117.2639 | Silty Clay | 4 | Silt mxture | 4 | Clay | 3 | Organic Clay | 2 | 47.9635 | 47.2191 | 4.8174 | 1289.9557 | 1048.9752 | 842.4667 | 1789.3397 | 4.0437 |  |  |  |  | 7.474 | 4.4016 | 6.7397 | 114.66 |  |  | 1.3692 | 1 |  | 157.3463 | 63.3619 | 100 | 0 | 0 | 100 | 0 | 0 | 47.9635 | 47.2191 | 4.8174 | 1 | 5.0645 | 3.5332 | 3.2824 | 2.8791
21.32 | 2.14 | 0.05891 | 0.13643 | 0.3733 | 2.0163 | 1.9487 | 69.9475 | -63.4275 | 114 | 7749.3438 | 3568.8714 | 30.3106 | 11.2499 | 12.9619 | 0.32227 | 2.4863 | 118.8899 | Silty Clay | 4 | Silt mxture | 4 | Clay | 3 | Organic Clay | 2 | 48.3055 | 46.941 | 4.7535 | 1296.1875 | 1055.8667 | 847.1406 | 1822.2035 | 4.022 |  |  |  |  | 7.4999 | 4.4204 | 6.7771 | 114.66 |  |  | 1.3772 | 1 |  | 158.38 | 63.4275 | 100 | 0 | 0 | 100 | 0 | 0 | 48.3055 | 46.941 | 4.7535 | 1 | 5.0925 | 3.5465 | 3.2813 | 2.8787
21.34 | 2.14 | 0.05912 | 0.1349 | 0.37987 | 2.008 | 1.938 | 70.0131 | -63.4931 | 114 | 7756.8241 | 3572.2572 | 30.339 | 11.386 | 13.1203 | 0.31569 | 2.4061 | 120.4381 | Silty Clay | 4 | Silt mxture | 4 | Clay | 3 | Organic Clay | 2 | 45.8866 | 48.8791 | 5.2343 | 1312.0335 | 1074.069 | 859.0251 | 1853.4676 | 4.1561 |  |  |  |  | 7.5907 | 4.4372 | 6.8722 | 114.66 |  |  | 1.4006 | 1 |  | 161.1104 | 63.4931 | 100 | 0 | 0 | 100 | 0 | 0 | 45.8866 | 48.8791 | 5.2343 | 1 | 5.1743 | 3.4159 | 3.2667 | 2.8664
21.36 | 2.14 | 0.05919 | 0.13482 | 0.3811 | 2.0065 | 1.9371 | 70.0787 | -63.5587 | 114 | 7764.3045 | 3575.643 | 30.3675 | 11.4314 | 13.1699 | 0.31535 | 2.3945 | 120.728 | Silty Clay | 4 | Silt mxture | 4 | Clay | 3 | Organic Clay | 2 | 45.462 | 49.2121 | 5.3259 | 1316.9897 | 1079.4599 | 862.7423 | 1858.8453 | 4.1763 |  |  |  |  | 7.6209 | 4.4468 | 6.9019 | 114.66 |  |  | 1.4066 | 1 |  | 161.919 | 63.5587 | 100 | 0 | 0 | 100 | 0 | 0 | 45.462 | 49.2121 | 5.3259 | 1 | 5.195 | 3.3953 | 3.2638 | 2.8638
21.38 | 2.14 | 0.05901 | 0.13482 | 0.3723 | 2.0128 | 1.9414 | 70.1444 | -63.6244 | 114 | 7771.7848 | 3579.0289 | 30.3959 | 11.3147 | 13.0233 | 0.31535 | 2.4214 | 118.6543 | Silty Clay | 4 | Silt mxture | 4 | Clay | 3 | Organic Clay | 2 | 46.3852 | 48.4852 | 5.1295 | 1302.3322 | 1061.7758 | 851.7492 | 1815.6011 | 4.1298 |  |  |  |  | 7.5431 | 4.4223 | 6.814 | 114.66 |  |  | 1.3809 | 1 |  | 159.2664 | 63.6244 | 100 | 0 | 0 | 100 | 0 | 0 | 46.3852 | 48.4852 | 5.1295 | 1 | 5.1061 | 3.4512 | 3.2739 | 2.8706
21.4 | 2.02 | 0.05894 | 0.13304 | 0.37302 | 2.0131 | 1.9411 | 70.21 | -63.69 | 114 | 7779.2651 | 3582.4147 | 30.4243 | 11.2693 | 12.9804 | 0.30769 | 2.3704 | 118.8239 | Silty Clay | 4 | Silt mxture | 4 | Clay | 3 | Organic Clay | 2 | 45.2224 | 49.399 | 5.3786 | 1298.0377 | 1056.2834 | 848.5283 | 1818.5065 | 4.2187 |  |  |  |  | 7.5129 | 4.4011 | 6.7882 | 114.66 |  |  | 1.372 | 1 |  | 158.4425 | 63.69 | 100 | 0 | 0 | 100 | 0 | 0 | 45.2224 | 49.399 | 5.3786 | 1 | 5.0752 | 3.3846 | 3.2716 | 2.8666
21.42 | 2.14 | 0.05889 | 0.13395 | 0.37798 | 2.0145 | 1.9367 | 70.2756 | -63.7556 | 114 | 7786.7454 | 3585.8005 | 30.4528 | 11.2369 | 12.9648 | 0.3116 | 2.4035 | 119.9928 | Silty Clay | 4 | Silt mxture | 4 | Clay | 3 | Organic Clay | 2 | 46.2601 | 48.5843 | 5.1555 | 1296.4788 | 1054.0093 | 847.3591 | 1841.9659 | 4.1607 |  |  |  |  | 7.4913 | 4.4075 | 6.7789 | 114.66 |  |  | 1.3675 | 1 |  | 158.1014 | 63.7556 | 100 | 0 | 0 | 100 | 0 | 0 | 46.2601 | 48.5843 | 5.1555 | 1 | 5.0596 | 3.435 | 3.2762 | 2.8704
21.44 | 2.14 | 0.05919 | 0.13568 | 0.37994 | 2.0032 | 1.9388 | 70.3412 | -63.8212 | 114 | 7794.2257 | 3589.1864 | 30.4812 | 11.4314 | 13.166 | 0.31905 | 2.4233 | 120.4546 | Silty Clay | 4 | Silt mxture | 4 | Clay | 3 | Organic Clay | 2 | 46.1899 | 48.6399 | 5.1702 | 1316.5961 | 1077.2367 | 862.4471 | 1850.8823 | 4.1267 |  |  |  |  | 7.6209 | 4.4592 | 6.8996 | 114.66 |  |  | 1.3976 | 1 |  | 161.5855 | 63.8212 | 100 | 0 | 0 | 100 | 0 | 0 | 46.1899 | 48.6399 | 5.1702 | 1 | 5.1649 | 3.4421 | 3.2691 | 2.8668
21.46 | 2.14 | 0.05963 | 0.13778 | 0.38065 | 2.013 | 1.9405 | 70.4068 | -63.8868 | 114 | 7801.706 | 3592.5722 | 30.5096 | 11.7167 | 13.4537 | 0.32808 | 2.4386 | 120.6219 | Silty Clay | 4 | Silt mxture | 4 | Clay | 3 | Organic Clay | 2 | 45.7149 | 49.014 | 5.271 | 1345.3669 | 1110.6447 | 884.0252 | 1853.7392 | 4.1007 |  |  |  |  | 7.8111 | 4.5292 | 7.0722 | 114.66 |  |  | 1.4417 | 1 |  | 166.5967 | 63.8868 | 100 | 0 | 0 | 100 | 0 | 0 | 45.7149 | 49.014 | 5.271 | 1 | 5.3181 | 3.4344 | 3.2579 | 2.8606
21.48 | 0.2 | 0.05963 | 0.10821 | 0.38477 | 2.0066 | 1.9315 | 70.4724 | -63.9524 | 114 | 7809.1864 | 3595.958 | 30.5381 | 11.7167 | 13.4676 | 0.20087 | 1.4915 | 121.5928 | Silty Clay | 5 | Silt mxture | 4 | Clay | 3 | Organic Clay | 2 | 24.1658 | 61.6671 | 14.1671 | 1346.765 | 1111.8495 | 885.0737 | 1873.1266 | 6.7048 |  |  |  |  | 5.8584 | 4.2574 | 7.0806 | 114.66 |  |  | 1.4418 | 1 |  | 166.7774 | 63.9524 | 0 | 100 | 0 | 100 | 0 | 0 | 24.1658 | 61.6671 | 14.1671 | 1 | 5.3188 | 2.1004 | 3.1479 | 2.7459
21.5 | 2.02 | 0.05942 | 0.14062 | 0.36599 | 2.0086 | 1.9367 | 70.5381 | -64.0181 | 114 | 7816.6667 | 3599.3438 | 30.5665 | 11.5805 | 13.2678 | 0.3403 | 2.5649 | 117.1673 | Silty Clay | 4 | Silt mxture | 4 | Clay | 3 | Organic Clay | 2 | 49.1927 | 46.2136 | 4.5936 | 1326.7757 | 1087.8927 | 870.0818 | 1781.5029 | 3.8989 |  |  |  |  | 7.7204 | 4.5224 | 6.9607 | 114.66 |  |  | 1.4078 | 1 |  | 163.1839 | 64.0181 | 100 | 0 | 0 | 100 | 0 | 0 | 49.1927 | 46.2136 | 4.5936 | 1 | 5.2006 | 3.6359 | 3.2794 | 2.878
21.52 | 2.14 | 0.05931 | 0.13993 | 0.36406 | 2.0135 | 1.9391 | 70.6037 | -64.0837 | 114 | 7824.147 | 3602.7297 | 30.5949 | 11.5092 | 13.1899 | 0.33733 | 2.5575 | 116.7125 | Silty Clay | 4 | Silt mxture | 4 | Clay | 3 | Organic Clay | 2 | 49.1903 | 46.2157 | 4.5941 | 1318.9883 | 1078.291 | 864.2413 | 1771.562 | 3.9101 |  |  |  |  | 7.6728 | 4.5045 | 6.9139 | 114.66 |  |  | 1.3933 | 1 |  | 161.7437 | 64.0837 | 100 | 0 | 0 | 100 | 0 | 0 | 49.1903 | 46.2157 | 4.5941 | 1 | 5.1504 | 3.6359 | 3.283 | 2.8794
21.54 | 2.27 | 0.05939 | 0.14102 | 0.37153 | 2.0114 | 1.9364 | 70.6693 | -64.1493 | 114 | 7831.6273 | 3606.1155 | 30.6234 | 11.5611 | 13.2671 | 0.34202 | 2.578 | 118.4728 | Silty Clay | 4 | Silt mxture | 4 | Clay | 3 | Organic Clay | 2 | 49.6964 | 45.797 | 4.5066 | 1326.7104 | 1086.9358 | 870.0328 | 1807.189 | 3.879 |  |  |  |  | 7.7074 | 4.5285 | 6.9603 | 114.66 |  |  | 1.4035 | 1 |  | 163.0404 | 64.1493 | 100 | 0 | 0 | 100 | 0 | 0 | 49.6964 | 45.797 | 4.5066 | 1 | 5.1864 | 3.6575 | 3.2818 | 2.8792
21.56 | 2.14 | 0.05954 | 0.13985 | 0.3812 | 2.0095 | 1.9364 | 70.7349 | -64.2149 | 114 | 7839.1076 | 3609.5013 | 30.6518 | 11.6584 | 13.3972 | 0.33699 | 2.5154 | 120.7516 | Silty Clay | 4 | Silt mxture | 4 | Clay | 3 | Organic Clay | 2 | 47.9051 | 47.2665 | 4.8284 | 1339.7179 | 1101.7987 | 879.7884 | 1853.4808 | 3.9756 |  |  |  |  | 7.7722 | 4.5436 | 7.0383 | 114.66 |  |  | 1.4222 | 1 |  | 165.2698 | 64.2149 | 100 | 0 | 0 | 100 | 0 | 0 | 47.9051 | 47.2665 | 4.8284 | 1 | 5.2515 | 3.5556 | 3.2706 | 2.8697
21.58 | 2.14 | 0.05465 | 0.13909 | 0.39492 | 2.0126 | 1.9374 | 70.8005 | -64.2805 | 114 | 7846.5879 | 3612.8871 | 30.6802 | 8.4876 | 10.273 | 0.33372 | 3.2485 | 123.9847 | Clay | 3 | Clay | 3 | Clay | 3 | #NUM! | #NUM! | 80.7128 | 17.4549 | 1.8323 | 1027.3026 | 733.8113 | 645.4769 | 1919.4056 | 3.0784 |  |  |  |  | 8.4876 | 4.0104 | 5.1638 | 111.475 |  |  | 0.9272 | 1 |  | 110.0717 | 64.2805 | 100 | 0 | 0 | #NUM! | #NUM! | #NUM! | 80.7128 | 17.4549 | 1.8323 | 1 | 3.515 | 5.2556 | 3.5094 | 3.0277
21.6 | 2.14 | 0.05972 | 0.14047 | 0.38224 | 2.0041 | 1.9351 | 70.8661 | -64.3461 | 114 | 7854.0682 | 3616.273 | 30.7087 | 11.7751 | 13.5174 | 0.33965 | 2.5127 | 120.9966 | Silty Clay | 4 | Silt mxture | 4 | Clay | 3 | Organic Clay | 2 | 47.4914 | 47.6008 | 4.9077 | 1351.7421 | 1115.0649 | 888.8066 | 1857.3525 | 3.9798 |  |  |  |  | 7.85 | 4.573 | 7.1105 | 114.66 |  |  | 1.4372 | 1 |  | 167.2597 | 64.3461 | 100 | 0 | 0 | 100 | 0 | 0 | 47.4914 | 47.6008 | 4.9077 | 1 | 5.304 | 3.5416 | 3.2661 | 2.8662
21.62 | 2.27 | 0.05991 | 0.14047 | 0.35697 | 2.0126 | 1.9374 | 70.9318 | -64.4118 | 114 | 7861.5486 | 3619.6588 | 30.7371 | 11.8983 | 13.5549 | 0.33965 | 2.5058 | 115.0418 | Silty Clay | 4 | Silt mxture | 4 | Clay | 3 | Organic Clay | 2 | 46.5229 | 48.376 | 5.1012 | 1355.4869 | 1119.0304 | 891.6151 | 1734.2675 | 3.9908 |  |  |  |  | 7.9322 | 4.5812 | 7.1329 | 114.66 |  |  | 1.4411 | 1 |  | 167.8546 | 64.4118 | 100 | 0 | 0 | 100 | 0 | 0 | 46.5229 | 48.376 | 5.1012 | 1 | 5.3177 | 3.5292 | 3.2643 | 2.8646
21.64 | 2.14 | 0.05975 | 0.14123 | 0.34224 | 2.0107 | 1.9364 | 70.9974 | -64.4774 | 114 | 7869.0289 | 3623.0446 | 30.7655 | 11.7945 | 13.4011 | 0.34292 | 2.5589 | 111.5706 | Silty Clay | 4 | Silt mxture | 4 | Clay | 3 | Organic Clay | 2 | 47.9704 | 47.2135 | 4.8161 | 1340.1139 | 1100.5046 | 880.0855 | 1662.2767 | 3.9079 |  |  |  |  | 7.863 | 4.5615 | 7.0407 | 114.66 |  |  | 1.4146 | 1 |  | 165.0757 | 64.4774 | 100 | 0 | 0 | 100 | 0 | 0 | 47.9704 | 47.2135 | 4.8161 | 1 | 5.2258 | 3.6224 | 3.2768 | 2.8738
21.66 | 2.14 | 0.05983 | 0.14223 | 0.31834 | 2.0103 | 1.9378 | 71.063 | -64.543 | 114 | 7876.5092 | 3626.4304 | 30.794 | 11.8464 | 13.3719 | 0.34723 | 2.5967 | 105.9386 | Silty Clay | 4 | Silt mxture | 4 | Clay | 3 | Organic Clay | 2 | 48.3891 | 46.8728 | 4.7381 | 1337.1911 | 1096.6259 | 877.8933 | 1545.833 | 3.8511 |  |  |  |  | 7.8976 | 4.5659 | 7.0231 | 114.66 |  |  | 1.4079 | 1 |  | 164.4939 | 64.543 | 100 | 0 | 0 | 100 | 0 | 0 | 48.3891 | 46.8728 | 4.7381 | 1 | 5.2027 | 3.6807 | 3.2822 | 2.8782
21.68 | 2.14 | 0.06007 | 0.1434 | 0.3457 | 2.0057 | 1.9259 | 71.1286 | -64.6086 | 114 | 7883.9895 | 3629.8163 | 30.8224 | 12.002 | 13.6204 | 0.35226 | 2.5863 | 112.386 | Silty Clay | 4 | Silt mxture | 4 | Clay | 3 | Organic Clay | 2 | 48.1162 | 47.0951 | 4.7887 | 1362.0371 | 1125.4165 | 896.5278 | 1677.8797 | 3.8666 |  |  |  |  | 8.0013 | 4.621 | 7.1722 | 114.66 |  |  | 1.4452 | 1 |  | 168.8125 | 64.6086 | 100 | 0 | 0 | 100 | 0 | 0 | 48.1162 | 47.0951 | 4.7887 | 1 | 5.3327 | 3.6397 | 3.2706 | 2.8706
21.7 | 2.27 | 0.06018 | 0.14208 | 0.35577 | 2.0086 | 1.9344 | 71.1942 | -64.6742 | 114 | 7891.4698 | 3633.2021 | 30.8508 | 12.0733 | 13.7259 | 0.34658 | 2.525 | 114.759 | Silty Clay | 4 | Silt mxture | 4 | Clay | 3 | Organic Clay | 2 | 46.4807 | 48.4095 | 5.1098 | 1372.5866 | 1137.3877 | 904.44 | 1726.1106 | 3.9604 |  |  |  |  | 8.0489 | 4.6307 | 7.2355 | 114.66 |  |  | 1.4599 | 1 |  | 170.6082 | 64.6742 | 100 | 0 | 0 | 100 | 0 | 0 | 46.4807 | 48.4095 | 5.1098 | 1 | 5.3838 | 3.5437 | 3.2608 | 2.862
21.72 | 2.14 | 0.06013 | 0.14235 | 0.32247 | 2.0096 | 1.9307 | 71.2598 | -64.7398 | 114 | 7898.9501 | 3636.5879 | 30.8793 | 12.0409 | 13.5804 | 0.34774 | 2.5606 | 106.9119 | Silty Clay | 4 | Silt mxture | 4 | Clay | 3 | Organic Clay | 2 | 46.9509 | 48.0348 | 5.0143 | 1358.0447 | 1119.8396 | 893.5336 | 1564.099 | 3.9053 |  |  |  |  | 8.0273 | 4.6084 | 7.1483 | 114.66 |  |  | 1.4348 | 1 |  | 167.9759 | 64.7398 | 100 | 0 | 0 | 100 | 0 | 0 | 46.9509 | 48.0348 | 5.0143 | 1 | 5.2967 | 3.6107 | 3.2711 | 2.8692
21.74 | 2.14 | 0.05977 | 0.14244 | 0.31051 | 2.0071 | 1.9287 | 71.3255 | -64.8055 | 114 | 7906.4304 | 3639.9738 | 30.9077 | 11.8075 | 13.3064 | 0.34813 | 2.6162 | 104.0935 | Silty Clay | 4 | Silt mxture | 4 | Clay | 3 | Organic Clay | 2 | 48.8787 | 46.4721 | 4.6493 | 1330.6436 | 1087.163 | 872.9827 | 1505.5362 | 3.8223 |  |  |  |  | 7.8717 | 4.562 | 6.9839 | 114.66 |  |  | 1.3894 | 1 |  | 163.0744 | 64.8055 | 100 | 0 | 0 | 100 | 0 | 0 | 48.8787 | 46.4721 | 4.6493 | 1 | 5.1392 | 3.722 | 3.2893 | 2.8818
21.76 | 2.14 | 0.05967 | 0.14308 | 0.33142 | 2.0111 | 1.9344 | 71.3911 | -64.8711 | 114 | 7913.9108 | 3643.3596 | 30.9361 | 11.7426 | 13.3126 | 0.35088 | 2.6357 | 109.0209 | Silty Clay | 4 | Silt mxture | 4 | Clay | 3 | Organic Clay | 2 | 49.9492 | 45.587 | 4.4639 | 1331.2551 | 1087.4423 | 873.4413 | 1606.3156 | 3.794 |  |  |  |  | 7.8284 | 4.5697 | 6.9875 | 114.66 |  |  | 1.3884 | 1 |  | 163.1163 | 64.8711 | 100 | 0 | 0 | 100 | 0 | 0 | 49.9492 | 45.587 | 4.4639 | 1 | 5.1357 | 3.7505 | 3.2914 | 2.8835
21.78 | 2.27 | 0.05973 | 0.14246 | 0.33958 | 2.0143 | 1.9386 | 71.4567 | -64.9367 | 114 | 7921.3911 | 3646.7454 | 30.9646 | 11.7816 | 13.3791 | 0.34822 | 2.6027 | 110.9438 | Silty Clay | 4 | Silt mxture | 4 | Clay | 3 | Organic Clay | 2 | 49.1062 | 46.2849 | 4.6089 | 1337.9145 | 1094.8369 | 878.4359 | 1645.2875 | 3.8422 |  |  |  |  | 7.8544 | 4.578 | 7.0275 | 114.66 |  |  | 1.3968 | 1 |  | 164.2255 | 64.9367 | 100 | 0 | 0 | 100 | 0 | 0 | 49.1062 | 46.2849 | 4.6089 | 1 | 5.1654 | 3.6972 | 3.2859 | 2.8786
21.8 | 2.14 | 0.0599 | 0.143 | 0.31588 | 2.01 | 1.9321 | 71.5223 | -65.0023 | 114 | 7928.8714 | 3650.1312 | 30.993 | 11.8918 | 13.409 | 0.35054 | 2.6142 | 105.3589 | Silty Clay | 4 | Silt mxture | 4 | Clay | 3 | Organic Clay | 2 | 48.6658 | 46.6466 | 4.6876 | 1340.8952 | 1097.9035 | 880.6714 | 1529.8133 | 3.8252 |  |  |  |  | 7.9279 | 4.5892 | 7.0454 | 114.66 |  |  | 1.3995 | 1 |  | 164.6855 | 65.0023 | 100 | 0 | 0 | 100 | 0 | 0 | 48.6658 | 46.6466 | 4.6876 | 1 | 5.1749 | 3.7116 | 3.2861 | 2.8789
21.82 | 2.14 | 0.05986 | 0.14453 | 0.33688 | 2.0138 | 1.9364 | 71.5879 | -65.0679 | 114 | 7936.3517 | 3653.5171 | 31.0214 | 11.8658 | 13.4543 | 0.35712 | 2.6543 | 110.3076 | Silty Clay | 4 | Silt mxture | 4 | Clay | 3 | Organic Clay | 2 | 50.1573 | 45.4136 | 4.4292 | 1345.4276 | 1102.7958 | 884.0707 | 1631.029 | 3.7674 |  |  |  |  | 7.9106 | 4.611 | 7.0726 | 114.66 |  |  | 1.4046 | 1 |  | 165.4194 | 65.0679 | 100 | 0 | 0 | 100 | 0 | 0 | 50.1573 | 45.4136 | 4.4292 | 1 | 5.1929 | 3.7647 | 3.2882 | 2.8814
21.84 | 2.27 | 0.05977 | 0.14316 | 0.32745 | 2.0095 | 1.9312 | 71.6535 | -65.1335 | 114 | 7943.832 | 3656.9029 | 31.0499 | 11.8075 | 13.3639 | 0.35123 | 2.6282 | 108.0854 | Silty Clay | 4 | Silt mxture | 4 | Clay | 3 | Organic Clay | 2 | 49.4836 | 45.9733 | 4.543 | 1336.392 | 1091.7256 | 877.294 | 1584.7307 | 3.8049 |  |  |  |  | 7.8717 | 4.5855 | 7.0184 | 114.66 |  |  | 1.3884 | 1 |  | 163.7588 | 65.1335 | 100 | 0 | 0 | 100 | 0 | 0 | 49.4836 | 45.9733 | 4.543 | 1 | 5.1366 | 3.7396 | 3.2906 | 2.8814
21.86 | 2.14 | 0.05954 | 0.14361 | 0.34299 | 2.011 | 1.9341 | 71.7192 | -65.1992 | 114 | 7951.3123 | 3660.2887 | 31.0783 | 11.6584 | 13.2675 | 0.35316 | 2.6619 | 111.7474 | Silty Clay | 4 | Silt mxture | 4 | Clay | 3 | Organic Clay | 2 | 51.1053 | 44.6181 | 4.2766 | 1326.7519 | 1079.9443 | 870.0639 | 1659.4783 | 3.7568 |  |  |  |  | 7.7722 | 4.5736 | 6.9605 | 114.66 |  |  | 1.3713 | 1 |  | 161.9917 | 65.1992 | 100 | 0 | 0 | 100 | 0 | 0 | 51.1053 | 44.6181 | 4.2766 | 1 | 5.0771 | 3.8008 | 3.2987 | 2.8871
21.88 | 2.14 | 0.05938 | 0.14239 | 0.34937 | 2.0141 | 1.9358 | 71.7848 | -65.2648 | 114 | 7958.7927 | 3663.6745 | 31.1067 | 11.5546 | 13.1854 | 0.34791 | 2.6386 | 113.2508 | Silty Clay | 4 | Silt mxture | 4 | Clay | 3 | Organic Clay | 2 | 50.9311 | 44.7649 | 4.304 | 1318.5423 | 1069.846 | 863.9068 | 1689.8213 | 3.7899 |  |  |  |  | 7.7031 | 4.5507 | 6.9113 | 114.66 |  |  | 1.3564 | 1 |  | 160.4769 | 65.2648 | 100 | 0 | 0 | 100 | 0 | 0 | 50.9311 | 44.7649 | 4.304 | 1 | 5.0256 | 3.7792 | 3.3011 | 2.8872
21.9 | 2.27 | 0.05921 | 0.1428 | 0.35248 | 2.0109 | 1.9305 | 71.8504 | -65.3304 | 114 | 7966.273 | 3667.0604 | 31.1352 | 11.4444 | 13.0857 | 0.34968 | 2.6722 | 113.9837 | Silty Clay | 4 | Silt mxture | 4 | Clay | 3 | Organic Clay | 2 | 52.2323 | 43.6615 | 4.1063 | 1308.5748 | 1057.6794 | 856.4311 | 1704.3126 | 3.7422 |  |  |  |  | 7.6296 | 4.538 | 6.8514 | 114.66 |  |  | 1.3388 | 1 |  | 158.6519 | 65.3304 | 100 | 0 | 0 | 100 | 0 | 0 | 52.2323 | 43.6615 | 4.1063 | 1 | 4.9645 | 3.8415 | 3.3094 | 2.893
21.92 | 2.14 | 0.05923 | 0.14041 | 0.36067 | 2.0201 | 1.9471 | 71.916 | -65.396 | 114 | 7973.7533 | 3670.4462 | 31.1636 | 11.4574 | 13.1265 | 0.3394 | 2.5856 | 115.9137 | Silty Clay | 4 | Silt mxture | 4 | Clay | 3 | Organic Clay | 2 | 50.0371 | 45.5138 | 4.4492 | 1312.6507 | 1062.0347 | 859.488 | 1743.4299 | 3.8676 |  |  |  |  | 7.6382 | 4.5272 | 6.8759 | 114.66 |  |  | 1.3433 | 1 |  | 159.3052 | 65.396 | 100 | 0 | 0 | 100 | 0 | 0 | 50.0371 | 45.5138 | 4.4492 | 1 | 4.9801 | 3.7135 | 3.3002 | 2.8838
21.94 | 2.27 | 0.05909 | 0.13946 | 0.36941 | 2.0105 | 1.9303 | 71.9816 | -65.4616 | 114 | 7981.2336 | 3673.832 | 31.192 | 11.3666 | 13.0654 | 0.33531 | 2.5664 | 117.9732 | Silty Clay | 4 | Silt mxture | 4 | Clay | 3 | Organic Clay | 2 | 49.9747 | 45.5657 | 4.4596 | 1306.5388 | 1054.4042 | 854.9041 | 1785.2134 | 3.8965 |  |  |  |  | 7.5777 | 4.5102 | 6.8392 | 114.66 |  |  | 1.3318 | 1 |  | 158.1606 | 65.4616 | 100 | 0 | 0 | 100 | 0 | 0 | 49.9747 | 45.5657 | 4.4596 | 1 | 4.9402 | 3.695 | 3.302 | 2.8836
21.96 | 2.14 | 0.059 | 0.13849 | 0.37519 | 2.0105 | 1.9305 | 72.0472 | -65.5272 | 114 | 7988.7139 | 3677.2178 | 31.2205 | 11.3082 | 13.0266 | 0.33114 | 2.542 | 119.3353 | Silty Clay | 4 | Silt mxture | 4 | Clay | 3 | Organic Clay | 2 | 49.6186 | 45.8615 | 4.5199 | 1302.6645 | 1049.4062 | 851.9984 | 1812.6479 | 3.9339 |  |  |  |  | 7.5388 | 4.4968 | 6.816 | 114.66 |  |  | 1.3238 | 1 |  | 157.4109 | 65.5272 | 100 | 0 | 0 | 100 | 0 | 0 | 49.6186 | 45.8615 | 4.5199 | 1 | 4.9126 | 3.6661 | 3.3022 | 2.8823
21.98 | 2.27 | 0.05915 | 0.13896 | 0.38094 | 2.0136 | 1.9337 | 72.1129 | -65.5929 | 114 | 7996.1942 | 3680.6037 | 31.2489 | 11.4055 | 13.1434 | 0.33316 | 2.5348 | 120.6903 | Silty Clay | 4 | Silt mxture | 4 | Clay | 3 | Organic Clay | 2 | 49.214 | 46.1961 | 4.5899 | 1314.3418 | 1062.7041 | 860.7564 | 1839.937 | 3.9451 |  |  |  |  | 7.6037 | 4.5227 | 6.8861 | 114.66 |  |  | 1.3401 | 1 |  | 159.4056 | 65.5929 | 100 | 0 | 0 | 100 | 0 | 0 | 49.214 | 46.1961 | 4.5899 | 1 | 4.9695 | 3.6429 | 3.2965 | 2.8784
22 | 2.14 | 0.05931 | 0.14016 | 0.38683 | 2.0166 | 1.9286 | 72.1785 | -65.6585 | 114 | 8003.6745 | 3683.9895 | 31.2773 | 11.5092 | 13.2672 | 0.33832 | 2.5501 | 122.0783 | Silty Clay | 4 | Silt mxture | 4 | Clay | 3 | Organic Clay | 2 | 49.3881 | 46.0524 | 4.5596 | 1326.715 | 1076.8208 | 870.0363 | 1867.9047 | 3.9215 |  |  |  |  | 7.6728 | 4.556 | 6.9603 | 114.66 |  |  | 1.3574 | 1 |  | 161.5231 | 65.6585 | 100 | 0 | 0 | 100 | 0 | 0 | 49.3881 | 46.0524 | 4.5596 | 1 | 5.03 | 3.6515 | 3.2926 | 2.8766
22.02 | 2.27 | 0.05951 | 0.14213 | 0.38599 | 2.0149 | 1.9335 | 72.2441 | -65.7241 | 114 | 8011.1549 | 3687.3753 | 31.3058 | 11.6389 | 13.394 | 0.3468 | 2.5892 | 121.8803 | Silty Clay | 4 | Silt mxture | 4 | Clay | 3 | Organic Clay | 2 | 50.0004 | 45.5443 | 4.4553 | 1339.3981 | 1091.3021 | 879.5486 | 1863.2477 | 3.8622 |  |  |  |  | 7.7593 | 4.596 | 7.0364 | 114.66 |  |  | 1.3751 | 1 |  | 163.6953 | 65.7241 | 100 | 0 | 0 | 100 | 0 | 0 | 50.0004 | 45.5443 | 4.4553 | 1 | 5.0922 | 3.6939 | 3.2909 | 2.8769
22.04 | 2.14 | 0.05973 | 0.14313 | 0.38518 | 2.0176 | 1.942 | 72.3097 | -65.7897 | 114 | 8018.6352 | 3690.7612 | 31.3342 | 11.7816 | 13.5339 | 0.3511 | 2.5942 | 121.6894 | Silty Clay | 4 | Silt mxture | 4 | Clay | 3 | Organic Clay | 2 | 49.6709 | 45.8181 | 4.5109 | 1353.3882 | 1107.321 | 890.0411 | 1858.7362 | 3.8547 |  |  |  |  | 7.8544 | 4.6304 | 7.1203 | 114.66 |  |  | 1.3949 | 1 |  | 166.0981 | 65.7897 | 100 | 0 | 0 | 100 | 0 | 0 | 49.6709 | 45.8181 | 4.5109 | 1 | 5.1613 | 3.6862 | 3.2855 | 2.8737
22.06 | 0.1 | 0.06003 | 0.10683 | 0.37845 | 2.0099 | 1.9303 | 72.3753 | -65.8553 | 114 | 8026.1155 | 3694.147 | 31.3626 | 11.9761 | 13.7056 | 0.19493 | 1.4223 | 120.1035 | Silty Clay | 5 | Silt mxture | 4 | Clay | 3 | Clay | 3 | 22.2783 | 62.1575 | 15.5642 | 1370.5567 | 1127.0792 | 902.9175 | 1825.5266 | 7.031 |  |  |  |  | 5.988 | 4.3235 | 7.2233 | 114.66 |  |  | 1.4196 | 1 |  | 169.0619 | 65.8553 | 0 | 100 | 0 | 100 | 0 | 0 | 22.2783 | 62.1575 | 15.5642 | 1 | 5.2475 | 2.0111 | 3.1438 | 2.729
22.08 | 1.82 | 0.0598 | 0.1483 | 0.35864 | 2.0099 | 1.9278 | 72.4409 | -65.9209 | 114 | 8033.5958 | 3697.5328 | 31.3911 | 11.8269 | 13.4892 | 0.37334 | 2.7677 | 115.4353 | Silty Clay | 4 | Silt mxture | 4 | Clay | 3 | Organic Clay | 2 | 53.6881 | 42.409 | 3.9029 | 1348.9211 | 1101.1855 | 886.6908 | 1728.9098 | 3.6131 |  |  |  |  | 7.8846 | 4.6667 | 7.0935 | 114.66 |  |  | 1.384 | 1 |  | 165.1778 | 65.9209 | 100 | 0 | 0 | 100 | 0 | 0 | 53.6881 | 42.409 | 3.9029 | 1 | 5.1236 | 3.9413 | 3.304 | 2.8909
22.1 | 2.02 | 0.05973 | 0.14863 | 0.36459 | 2.0143 | 1.9329 | 72.5066 | -65.9866 | 114 | 8041.0761 | 3700.9186 | 31.4195 | 11.7816 | 13.464 | 0.37476 | 2.7834 | 116.8374 | Silty Clay | 4 | Silt mxture | 4 | Clay | 3 | Organic Clay | 2 | 54.3667 | 41.8192 | 3.8141 | 1346.4013 | 1097.781 | 884.801 | 1757.1683 | 3.5927 |  |  |  |  | 7.8544 | 4.6663 | 7.0784 | 114.66 |  |  | 1.3781 | 1 |  | 164.6672 | 65.9866 | 100 | 0 | 0 | 100 | 0 | 0 | 54.3667 | 41.8192 | 3.8141 | 1 | 5.1033 | 3.9684 | 3.3071 | 2.893
22.12 | 2.02 | 0.05966 | 0.14764 | 0.36694 | 2.0112 | 1.9271 | 72.5722 | -66.0522 | 114 | 8048.5564 | 3704.3045 | 31.4479 | 11.7362 | 13.4266 | 0.3705 | 2.7594 | 117.3912 | Silty Clay | 4 | Silt mxture | 4 | Clay | 3 | Organic Clay | 2 | 53.9086 | 42.2177 | 3.8736 | 1342.6599 | 1092.9393 | 881.9949 | 1767.9754 | 3.6239 |  |  |  |  | 7.8241 | 4.6535 | 7.056 | 114.66 |  |  | 1.3704 | 1 |  | 163.9409 | 66.0522 | 100 | 0 | 0 | 100 | 0 | 0 | 53.9086 | 42.2177 | 3.8736 | 1 | 5.0764 | 3.9405 | 3.3073 | 2.8918
22.14 | 2.02 | 0.05949 | 0.14513 | 0.37364 | 2.0137 | 1.9321 | 72.6378 | -66.1178 | 114 | 8056.0367 | 3707.6903 | 31.4764 | 11.6259 | 13.3391 | 0.3597 | 2.6966 | 118.97 | Silty Clay | 4 | Silt mxture | 4 | Clay | 3 | Organic Clay | 2 | 52.6932 | 43.2669 | 4.0399 | 1333.9105 | 1082.206 | 875.4329 | 1799.8697 | 3.7084 |  |  |  |  | 7.7506 | 4.6196 | 7.0035 | 114.66 |  |  | 1.3549 | 1 |  | 162.3309 | 66.1178 | 100 | 0 | 0 | 100 | 0 | 0 | 52.6932 | 43.2669 | 4.0399 | 1 | 5.0226 | 3.8632 | 3.3065 | 2.8884
22.16 | 2.02 | 0.05377 | 0.14439 | 0.38363 | 2.0072 | 1.9248 | 72.7034 | -66.1834 | 114 | 8063.5171 | 3711.0761 | 31.5048 | 7.917 | 9.6641 | 0.35652 | 3.6891 | 121.3242 | Clay | 3 | Clay | 3 | Organic | 2 | #NUM! | #NUM! | 95.4715 | 4.1785 | 0.35 | 966.4117 | 649.4144 | 599.8088 | 1847.7128 | 2.7107 |  |  |  |  | 7.917 | 4.0181 | 4.7985 | 111.475 |  |  | 0.79174 | 1 |  | 97.4122 | 66.1834 | 100 | 0 | 0 | #NUM! | #NUM! | #NUM! | 95.4715 | 4.1785 | 0.35 | 1 | 3.0354 | 6.3298 | 3.6073 | 3.0812
22.18 | 2.02 | 0.05908 | 0.14415 | 0.37767 | 2.008 | 1.9238 | 72.769 | -66.249 | 114 | 8070.9974 | 3714.4619 | 31.5332 | 11.3601 | 13.0869 | 0.35549 | 2.7163 | 119.9197 | Silty Clay | 4 | Silt mxture | 4 | Clay | 3 | Organic Clay | 2 | 54.1667 | 41.9935 | 3.8399 | 1308.6933 | 1051.6587 | 856.52 | 1818.2359 | 3.6814 |  |  |  |  | 7.5734 | 4.5704 | 6.8522 | 114.66 |  |  | 1.3121 | 1 |  | 157.7488 | 66.249 | 100 | 0 | 0 | 100 | 0 | 0 | 54.1667 | 41.9935 | 3.8399 | 1 | 4.8736 | 3.9274 | 3.3213 | 2.897
22.2 | 2.02 | 0.05923 | 0.14314 | 0.38528 | 2.0115 | 1.9277 | 72.8346 | -66.3146 | 114 | 8078.4777 | 3717.8478 | 31.5617 | 11.4574 | 13.21 | 0.35114 | 2.6581 | 121.713 | Silty Clay | 4 | Silt mxture | 4 | Clay | 3 | Organic Clay | 2 | 52.418 | 43.5027 | 4.0793 | 1321.0018 | 1065.6992 | 865.7513 | 1854.5416 | 3.762 |  |  |  |  | 7.6382 | 4.5854 | 6.926 | 114.66 |  |  | 1.3292 | 1 |  | 159.8549 | 66.3146 | 100 | 0 | 0 | 100 | 0 | 0 | 52.418 | 43.5027 | 4.0793 | 1 | 4.9334 | 3.8289 | 3.3109 | 2.8883
22.22 | 2.14 | 0.05926 | 0.14231 | 0.38522 | 2.0126 | 1.9284 | 72.9003 | -66.3803 | 114 | 8085.958 | 3721.2336 | 31.5901 | 11.4768 | 13.2293 | 0.34757 | 2.6273 | 121.6989 | Silty Clay | 4 | Silt mxture | 4 | Clay | 3 | Organic Clay | 2 | 51.5243 | 44.2638 | 4.2119 | 1322.9266 | 1067.5237 | 867.195 | 1853.6658 | 3.8062 |  |  |  |  | 7.6512 | 4.5835 | 6.9376 | 114.66 |  |  | 1.3302 | 1 |  | 160.1286 | 66.3803 | 100 | 0 | 0 | 100 | 0 | 0 | 51.5243 | 44.2638 | 4.2119 | 1 | 4.9372 | 3.7836 | 3.3078 | 2.8849
22.24 | 2.02 | 0.05936 | 0.1411 | 0.39048 | 2.0121 | 1.9274 | 72.9659 | -66.4459 | 114 | 8093.4383 | 3724.6194 | 31.6185 | 11.5416 | 13.312 | 0.34236 | 2.5719 | 122.9384 | Silty Clay | 4 | Silt mxture | 4 | Clay | 3 | Organic Clay | 2 | 49.9272 | 45.6052 | 4.4676 | 1331.1956 | 1076.8119 | 873.3967 | 1878.5795 | 3.8882 |  |  |  |  | 7.6944 | 4.5896 | 6.9872 | 114.66 |  |  | 1.341 | 1 |  | 161.5218 | 66.4459 | 100 | 0 | 0 | 100 | 0 | 0 | 49.9272 | 45.6052 | 4.4676 | 1 | 4.9751 | 3.6951 | 3.2994 | 2.8774
22.26 | 2.02 | 0.05939 | 0.14161 | 0.3895 | 2.0105 | 1.9272 | 73.0315 | -66.5115 | 114 | 8100.9186 | 3728.0052 | 31.647 | 11.5611 | 13.3281 | 0.34456 | 2.5852 | 122.7074 | Silty Clay | 4 | Silt mxture | 4 | Clay | 3 | Organic Clay | 2 | 50.2036 | 45.3749 | 4.4215 | 1332.8083 | 1078.2691 | 874.6062 | 1873.2438 | 3.8682 |  |  |  |  | 7.7074 | 4.5982 | 6.9968 | 114.66 |  |  | 1.3416 | 1 |  | 161.7404 | 66.5115 | 100 | 0 | 0 | 100 | 0 | 0 | 50.2036 | 45.3749 | 4.4215 | 1 | 4.9773 | 3.7139 | 3.3005 | 2.8783
22.28 | 2.02 | 0.05936 | 0.1414 | 0.38209 | 2.0169 | 1.9314 | 73.0971 | -66.5771 | 114 | 8108.399 | 3731.3911 | 31.6754 | 11.5416 | 13.2835 | 0.34365 | 2.5871 | 120.9613 | Silty Clay | 4 | Silt mxture | 4 | Clay | 3 | Organic Clay | 2 | 50.1857 | 45.3898 | 4.4245 | 1328.3486 | 1072.5824 | 871.2614 | 1836.7378 | 3.8654 |  |  |  |  | 7.6944 | 4.5901 | 6.9701 | 114.66 |  |  | 1.3328 | 1 |  | 160.8874 | 66.5771 | 100 | 0 | 0 | 100 | 0 | 0 | 50.1857 | 45.3898 | 4.4245 | 1 | 4.9468 | 3.7235 | 3.3033 | 2.8797
22.3 | 2.14 | 0.05931 | 0.1414 | 0.37058 | 2.0135 | 1.9314 | 73.1627 | -66.6427 | 114 | 8115.8793 | 3734.7769 | 31.7038 | 11.5092 | 13.212 | 0.34365 | 2.6011 | 118.249 | Silty Clay | 4 | Silt mxture | 4 | Clay | 3 | Organic Clay | 2 | 50.4581 | 45.162 | 4.3798 | 1321.2008 | 1063.7332 | 865.9006 | 1780.3565 | 3.8446 |  |  |  |  | 7.6728 | 4.579 | 6.9272 | 114.66 |  |  | 1.3199 | 1 |  | 159.56 | 66.6427 | 100 | 0 | 0 | 100 | 0 | 0 | 50.4581 | 45.162 | 4.3798 | 1 | 4.9021 | 3.7541 | 3.3086 | 2.8829
22.32 | 2.02 | 0.05918 | 0.14082 | 0.37103 | 2.0061 | 1.9239 | 73.2283 | -66.7083 | 114 | 8123.3596 | 3738.1627 | 31.7323 | 11.4249 | 13.1292 | 0.34116 | 2.5985 | 118.355 | Silty Clay | 4 | Silt mxture | 4 | Clay | 3 | Organic Clay | 2 | 50.6674 | 44.9866 | 4.346 | 1312.9242 | 1053.556 | 859.6932 | 1781.953 | 3.8484 |  |  |  |  | 7.6166 | 4.5612 | 6.8775 | 114.66 |  |  | 1.3054 | 1 |  | 158.0334 | 66.7083 | 100 | 0 | 0 | 100 | 0 | 0 | 50.6674 | 44.9866 | 4.346 | 1 | 4.8513 | 3.7624 | 3.3129 | 2.8849
22.34 | 2.02 | 0.05896 | 0.13604 | 0.3771 | 2.0107 | 1.9248 | 73.294 | -66.774 | 114 | 8130.8399 | 3741.5486 | 31.7607 | 11.2823 | 13.0072 | 0.3206 | 2.4648 | 119.7854 | Silty Clay | 4 | Silt mxture | 4 | Clay | 3 | Organic Clay | 2 | 47.6995 | 47.4329 | 4.8676 | 1300.719 | 1038.757 | 850.5393 | 1810.7933 | 4.0572 |  |  |  |  | 7.5215 | 4.5012 | 6.8043 | 114.66 |  |  | 1.2848 | 1 |  | 155.8135 | 66.774 | 100 | 0 | 0 | 100 | 0 | 0 | 47.6995 | 47.4329 | 4.8676 | 1 | 4.7797 | 3.5854 | 3.307 | 2.8753
22.36 | 2.14 | 0.05883 | 0.13933 | 0.38726 | 2.0139 | 1.9248 | 73.3596 | -66.8396 | 114 | 8138.3202 | 3744.9344 | 31.7892 | 11.198 | 12.9574 | 0.33475 | 2.5835 | 122.1796 | Silty Clay | 4 | Silt mxture | 4 | Clay | 3 | Organic Clay | 2 | 51.302 | 44.452 | 4.246 | 1295.7374 | 1032.4562 | 846.803 | 1859.4605 | 3.8708 |  |  |  |  | 7.4653 | 4.5218 | 6.7744 | 114.66 |  |  | 1.2754 | 1 |  | 154.8684 | 66.8396 | 100 | 0 | 0 | 100 | 0 | 0 | 51.302 | 44.452 | 4.246 | 1 | 4.7468 | 3.7662 | 3.3211 | 2.8882
22.38 | 2.02 | 0.0591 | 0.13743 | 0.3922 | 2.0101 | 1.9214 | 73.4252 | -66.9052 | 114 | 8145.8005 | 3748.3202 | 31.8176 | 11.3731 | 13.1492 | 0.32658 | 2.4836 | 123.3437 | Silty Clay | 4 | Silt mxture | 4 | Clay | 3 | Organic Clay | 2 | 48.1584 | 47.0608 | 4.7808 | 1314.9207 | 1054.5848 | 861.1905 | 1882.8229 | 4.0264 |  |  |  |  | 7.582 | 4.5409 | 6.8895 | 114.66 |  |  | 1.3028 | 1 |  | 158.1877 | 66.9052 | 100 | 0 | 0 | 100 | 0 | 0 | 48.1584 | 47.0608 | 4.7808 | 1 | 4.8429 | 3.5981 | 3.303 | 2.8733
22.4 | 2.14 | 0.05946 | 0.13631 | 0.3927 | 2.012 | 1.9261 | 73.4908 | -66.9708 | 114 | 8153.2808 | 3751.706 | 31.846 | 11.6065 | 13.3843 | 0.32176 | 2.404 | 123.4615 | Silty Clay | 4 | Silt mxture | 4 | Clay | 3 | Organic Clay | 2 | 45.3485 | 49.3007 | 5.3508 | 1338.433 | 1081.8063 | 878.8248 | 1884.6618 | 4.1598 |  |  |  |  | 7.7377 | 4.5741 | 7.0306 | 114.66 |  |  | 1.3368 | 1 |  | 162.2709 | 66.9708 | 100 | 0 | 0 | 100 | 0 | 0 | 45.3485 | 49.3007 | 5.3508 | 1 | 4.9618 | 3.4569 | 3.2848 | 2.859
22.42 | 2.02 | 0.06079 | 0.13606 | 0.37994 | 2.0072 | 1.9193 | 73.5564 | -67.0364 | 114 | 8160.7612 | 3755.0919 | 31.8745 | 12.4689 | 14.2034 | 0.32068 | 2.2578 | 120.4546 | Silty Clay | 5 | Silt mxture | 4 | Clay | 3 | Organic Clay | 2 | 38.9984 | 53.9713 | 7.0303 | 1420.3412 | 1177.7289 | 940.2559 | 1822.2209 | 4.4291 |  |  |  |  | 6.2344 | 4.7186 | 7.522 | 114.66 |  |  | 1.4601 | 1 |  | 176.6593 | 67.0364 | 0 | 100 | 0 | 100 | 0 | 0 | 38.9984 | 53.9713 | 7.0303 | 1 | 5.3916 | 3.1678 | 3.2341 | 2.8224
22.44 | 2.14 | 0.05967 | 0.13745 | 0.32416 | 2.0084 | 1.9252 | 73.622 | -67.102 | 114 | 8168.2415 | 3758.4777 | 31.9029 | 11.7426 | 13.2879 | 0.32666 | 2.4583 | 107.3101 | Silty Clay | 5 | Silt mxture | 4 | Clay | 3 | Organic Clay | 2 | 45.2428 | 49.3832 | 5.3741 | 1328.7915 | 1069.5833 | 871.5936 | 1551.2342 | 4.0678 |  |  |  |  | 5.8713 | 4.5698 | 6.9727 | 114.66 |  |  | 1.3183 | 1 |  | 160.4375 | 67.102 | 0 | 100 | 0 | 100 | 0 | 0 | 45.2428 | 49.3832 | 5.3741 | 1 | 4.8976 | 3.5492 | 3.2957 | 2.867
22.46 | 2.02 | 0.05898 | 0.13844 | 0.36835 | 2.0101 | 1.9225 | 73.6877 | -67.1677 | 114 | 8175.7218 | 3761.8635 | 31.9313 | 11.2952 | 12.9905 | 0.33092 | 2.5474 | 117.7235 | Silty Clay | 4 | Silt mxture | 4 | Clay | 3 | Organic Clay | 2 | 49.6841 | 45.8073 | 4.5087 | 1299.0467 | 1034.1494 | 849.285 | 1764.8668 | 3.9256 |  |  |  |  | 7.5302 | 4.5277 | 6.7943 | 114.66 |  |  | 1.2712 | 1 |  | 155.1224 | 67.1677 | 100 | 0 | 0 | 100 | 0 | 0 | 49.6841 | 45.8073 | 4.5087 | 1 | 4.7331 | 3.7171 | 3.319 | 2.8839
22.48 | 2.14 | 0.05861 | 0.13854 | 0.38 | 2.0036 | 1.9212 | 73.7533 | -67.2333 | 114 | 8183.2021 | 3765.2493 | 31.9598 | 11.0553 | 12.7901 | 0.33135 | 2.5907 | 120.4688 | Silty Clay | 4 | Silt mxture | 4 | Clay | 3 | Organic Clay | 2 | 51.8405 | 43.9954 | 4.1642 | 1279.0089 | 1010.1355 | 834.2566 | 1820.757 | 3.86 |  |  |  |  | 7.3702 | 4.4952 | 6.6741 | 114.66 |  |  | 1.239 | 1 |  | 151.5203 | 67.2333 | 100 | 0 | 0 | 100 | 0 | 0 | 51.8405 | 43.9954 | 4.1642 | 1 | 4.6204 | 3.8093 | 3.3336 | 2.8936
22.5 | 2.02 | 0.05885 | 0.13772 | 0.39844 | 2.0099 | 1.921 | 73.8189 | -67.2989 | 114 | 8190.6824 | 3768.6352 | 31.9882 | 11.211 | 13.0083 | 0.32782 | 2.5201 | 124.8142 | Silty Clay | 4 | Silt mxture | 4 | Clay | 3 | Organic Clay | 2 | 49.7635 | 45.7413 | 4.4952 | 1300.828 | 1035.365 | 850.621 | 1909.5627 | 3.9681 |  |  |  |  | 7.474 | 4.5277 | 6.805 | 114.66 |  |  | 1.2703 | 1 |  | 155.3047 | 67.2989 | 100 | 0 | 0 | 100 | 0 | 0 | 49.7635 | 45.7413 | 4.4952 | 1 | 4.7301 | 3.6781 | 3.3168 | 2.8807
22.52 | 3.31 | 0.05892 | 0.14323 | 0.39995 | 2.0089 | 1.9203 | 73.8845 | -67.3645 | 114 | 8198.1627 | 3772.021 | 32.0166 | 11.2563 | 13.0588 | 0.35153 | 2.6919 | 125.17 | Silty Clay | 4 | Silt mxture | 4 | Clay | 3 | Organic Clay | 2 | 54.2738 | 41.9001 | 3.826 | 1305.8792 | 1040.8676 | 854.4094 | 1916.2977 | 3.7149 |  |  |  |  | 7.5042 | 4.584 | 6.8353 | 114.66 |  |  | 1.2761 | 1 |  | 156.1301 | 67.3645 | 100 | 0 | 0 | 100 | 0 | 0 | 54.2738 | 41.9001 | 3.826 | 1 | 4.7506 | 3.9234 | 3.3304 | 2.8956
22.54 | 0.17 | 0.05913 | 0.14143 | 0.3904 | 2.0082 | 1.9185 | 73.9501 | -67.4301 | 114 | 8205.643 | 3775.4068 | 32.0451 | 11.3925 | 13.1626 | 0.34378 | 2.6118 | 122.9195 | Silty Clay | 4 | Silt mxture | 4 | Clay | 3 | Organic Clay | 2 | 51.4781 | 44.3029 | 4.2189 | 1316.2551 | 1052.6345 | 862.1913 | 1869.4178 | 3.8287 |  |  |  |  | 7.595 | 4.5888 | 6.8975 | 114.66 |  |  | 1.29 | 1 |  | 157.8952 | 67.4301 | 100 | 0 | 0 | 100 | 0 | 0 | 51.4781 | 44.3029 | 4.2189 | 1 | 4.7993 | 3.7946 | 3.3188 | 2.8853
22.56 | 2.02 | 0.05908 | 0.14486 | 0.38858 | 2.008 | 1.918 | 74.0157 | -67.4957 | 114 | 8213.1234 | 3778.7927 | 32.0735 | 11.3601 | 13.124 | 0.35854 | 2.732 | 122.4906 | Silty Clay | 4 | Silt mxture | 4 | Clay | 3 | Organic Clay | 2 | 54.7992 | 41.4414 | 3.7594 | 1312.3955 | 1047.6538 | 859.2966 | 1860.0101 | 3.6604 |  |  |  |  | 7.5734 | 4.6117 | 6.8744 | 114.66 |  |  | 1.2823 | 1 |  | 157.1481 | 67.4957 | 100 | 0 | 0 | 100 | 0 | 0 | 54.7992 | 41.4414 | 3.7594 | 1 | 4.7726 | 3.9761 | 3.3319 | 2.8974
22.58 | 2.02 | 0.05927 | 0.14545 | 0.38954 | 2.0104 | 1.9239 | 74.0814 | -67.5614 | 114 | 8220.6037 | 3782.1785 | 32.1019 | 11.4833 | 13.2504 | 0.36108 | 2.725 | 122.7169 | Silty Clay | 4 | Silt mxture | 4 | Clay | 3 | Organic Clay | 2 | 54.2217 | 41.9455 | 3.8328 | 1325.041 | 1062.0908 | 868.7807 | 1864.0789 | 3.6697 |  |  |  |  | 7.6555 | 4.6401 | 6.9502 | 114.66 |  |  | 1.2996 | 1 |  | 159.3136 | 67.5614 | 100 | 0 | 0 | 100 | 0 | 0 | 54.2217 | 41.9455 | 3.8328 | 1 | 4.8333 | 3.9505 | 3.3258 | 2.8934
22.6 | 2.14 | 0.05918 | 0.14526 | 0.38367 | 2.0122 | 1.922 | 74.147 | -67.627 | 114 | 8228.084 | 3785.5643 | 32.1304 | 11.4249 | 13.1721 | 0.36026 | 2.735 | 121.3336 | Silty Clay | 4 | Silt mxture | 4 | Clay | 3 | Organic Clay | 2 | 54.5734 | 41.6388 | 3.7878 | 1317.2134 | 1052.4419 | 862.9101 | 1835.0383 | 3.6563 |  |  |  |  | 7.6166 | 4.6264 | 6.9033 | 114.66 |  |  | 1.2859 | 1 |  | 157.8663 | 67.627 | 100 | 0 | 0 | 100 | 0 | 0 | 54.5734 | 41.6388 | 3.7878 | 1 | 4.7856 | 3.9772 | 3.331 | 2.8964
22.62 | 2.14 | 0.05965 | 0.14491 | 0.38663 | 2.0117 | 1.9211 | 74.2126 | -67.6926 | 114 | 8235.5643 | 3788.9501 | 32.1588 | 11.7297 | 13.4869 | 0.35876 | 2.66 | 122.0311 | Silty Clay | 4 | Silt mxture | 4 | Clay | 3 | Organic Clay | 2 | 51.6167 | 44.1854 | 4.1979 | 1348.693 | 1089.0367 | 886.5197 | 1848.8024 | 3.7594 |  |  |  |  | 7.8198 | 4.6802 | 7.0922 | 114.66 |  |  | 1.3316 | 1 |  | 163.3555 | 67.6926 | 100 | 0 | 0 | 100 | 0 | 0 | 51.6167 | 44.1854 | 4.1979 | 1 | 4.9455 | 3.8291 | 3.31 | 2.8811
22.64 | 2.6 | 0.05722 | 0.1486 | 0.38536 | 2.0141 | 1.9272 | 74.2782 | -67.7582 | 114 | 8243.0446 | 3792.336 | 32.1872 | 10.1541 | 11.907 | 0.37463 | 3.1463 | 121.7319 | Clay | 3 | Clay | 3 | Clay | 3 | Organic Clay | 2 | 70.5164 | 27.0231 | 2.4605 | 1190.6991 | 902.7215 | 768.0243 | 1842.061 | 3.1783 |  |  |  |  | 10.1541 | 4.4402 | 6.1442 | 111.475 |  |  | 1.0924 | 1 |  | 135.4082 | 67.7582 | 100 | 0 | 0 | 100 | 0 | 0 | 70.5164 | 27.0231 | 2.4605 | 1 | 4.1059 | 4.8119 | 3.432 | 2.9673
22.66 | 0.64 | 0.05951 | 0.14701 | 0.38026 | 2.0124 | 1.9231 | 74.3438 | -67.8238 | 114 | 8250.5249 | 3795.7218 | 32.2157 | 11.6389 | 13.3745 | 0.36779 | 2.7499 | 120.53 | Silty Clay | 4 | Silt mxture | 4 | Clay | 3 | Organic Clay | 2 | 54.214 | 41.9523 | 3.8338 | 1337.4537 | 1074.934 | 878.0903 | 1816.753 | 3.6365 |  |  |  |  | 7.7593 | 4.6805 | 7.0247 | 114.66 |  |  | 1.3109 | 1 |  | 161.2401 | 67.8238 | 100 | 0 | 0 | 100 | 0 | 0 | 54.214 | 41.9523 | 3.8338 | 1 | 4.8735 | 3.9764 | 3.3243 | 2.8923
22.68 | 2.02 | 0.05961 | 0.14539 | 0.37524 | 2.0118 | 1.9208 | 74.4094 | -67.8894 | 114 | 8258.0052 | 3799.1076 | 32.2441 | 11.7037 | 13.4223 | 0.36082 | 2.6882 | 119.3471 | Silty Clay | 4 | Silt mxture | 4 | Clay | 3 | Organic Clay | 2 | 52.2492 | 43.647 | 4.1038 | 1342.2343 | 1080.1182 | 881.6757 | 1791.8329 | 3.72 |  |  |  |  | 7.8025 | 4.6773 | 7.0534 | 114.66 |  |  | 1.3162 | 1 |  | 162.0177 | 67.8894 | 100 | 0 | 0 | 100 | 0 | 0 | 52.2492 | 43.647 | 4.1038 | 1 | 4.8924 | 3.8826 | 3.3172 | 2.8854
22.7 | 2.14 | 0.05949 | 0.14518 | 0.37552 | 2.0171 | 1.9276 | 74.4751 | -67.9551 | 114 | 8265.4856 | 3802.4934 | 32.2725 | 11.6259 | 13.3455 | 0.35992 | 2.6969 | 119.4131 | Silty Clay | 4 | Silt mxture | 4 | Clay | 3 | Organic Clay | 2 | 52.7366 | 43.2297 | 4.0337 | 1334.5484 | 1070.636 | 875.9113 | 1792.6053 | 3.7079 |  |  |  |  | 7.7506 | 4.6637 | 7.0073 | 114.66 |  |  | 1.3028 | 1 |  | 160.5954 | 67.9551 | 100 | 0 | 0 | 100 | 0 | 0 | 52.7366 | 43.2297 | 4.0337 | 1 | 4.8456 | 3.9067 | 3.3222 | 2.8883
22.72 | 2.14 | 0.05943 | 0.14446 | 0.37096 | 2.0126 | 1.9268 | 74.5407 | -68.0207 | 114 | 8272.9659 | 3805.8793 | 32.301 | 11.587 | 13.2911 | 0.35682 | 2.6846 | 118.3385 | Silty Clay | 4 | Silt mxture | 4 | Clay | 3 | Organic Clay | 2 | 52.4477 | 43.4773 | 4.075 | 1329.1106 | 1063.7985 | 871.833 | 1769.9151 | 3.7249 |  |  |  |  | 7.7247 | 4.6498 | 6.9747 | 114.66 |  |  | 1.2928 | 1 |  | 159.5698 | 68.0207 | 100 | 0 | 0 | 100 | 0 | 0 | 52.4477 | 43.4773 | 4.075 | 1 | 4.8108 | 3.8977 | 3.3243 | 2.8886
22.74 | 2.14 | 0.05942 | 0.14539 | 0.38185 | 2.0143 | 1.9225 | 74.6063 | -68.0863 | 114 | 8280.4462 | 3809.2651 | 32.3294 | 11.5805 | 13.3216 | 0.36082 | 2.7085 | 120.9047 | Silty Clay | 4 | Silt mxture | 4 | Clay | 3 | Organic Clay | 2 | 53.3133 | 42.7332 | 3.9535 | 1332.1576 | 1066.9432 | 874.1182 | 1822.1211 | 3.692 |  |  |  |  | 7.7204 | 4.6643 | 6.9929 | 114.66 |  |  | 1.2956 | 1 |  | 160.0415 | 68.0863 | 100 | 0 | 0 | 100 | 0 | 0 | 53.3133 | 42.7332 | 3.9535 | 1 | 4.8205 | 3.9299 | 3.3255 | 2.89
22.76 | 2.02 | 0.05933 | 0.14463 | 0.38387 | 2.0151 | 1.9284 | 74.6719 | -68.1519 | 114 | 8287.9265 | 3812.6509 | 32.3578 | 11.5222 | 13.2701 | 0.35755 | 2.6944 | 121.3807 | Silty Clay | 4 | Silt mxture | 4 | Clay | 3 | Organic Clay | 2 | 53.1588 | 42.8665 | 3.9747 | 1327.0074 | 1060.4441 | 870.2555 | 1831.3284 | 3.7114 |  |  |  |  | 7.6815 | 4.6506 | 6.962 | 114.66 |  |  | 1.286 | 1 |  | 159.0666 | 68.1519 | 100 | 0 | 0 | 100 | 0 | 0 | 53.1588 | 42.8665 | 3.9747 | 1 | 4.7873 | 3.9179 | 3.3273 | 2.8901
22.78 | 2.27 | 0.05937 | 0.14293 | 0.38156 | 2.0151 | 1.9137 | 74.7375 | -68.2175 | 114 | 8295.4068 | 3816.0367 | 32.3863 | 11.5481 | 13.2882 | 0.35024 | 2.6357 | 120.8364 | Silty Clay | 4 | Silt mxture | 4 | Clay | 3 | Organic Clay | 2 | 51.4537 | 44.3236 | 4.2227 | 1328.8171 | 1062.1332 | 871.6129 | 1819.5454 | 3.7941 |  |  |  |  | 7.6988 | 4.6413 | 6.9729 | 114.66 |  |  | 1.2869 | 1 |  | 159.32 | 68.2175 | 100 | 0 | 0 | 100 | 0 | 0 | 51.4537 | 44.3236 | 4.2227 | 1 | 4.7906 | 3.8317 | 3.3218 | 2.8841
22.8 | 4.55 | 0.05914 | 0.14869 | 0.37617 | 2.0128 | 1.9239 | 74.8031 | -68.2831 | 114 | 8302.8871 | 3819.4226 | 32.4147 | 11.399 | 13.1207 | 0.37502 | 2.8582 | 119.5662 | Silty Clay | 4 | Silt mxture | 4 | Clay | 3 | Organic Clay | 2 | 57.8705 | 38.719 | 3.4104 | 1312.0748 | 1041.9963 | 859.0561 | 1792.8317 | 3.4987 |  |  |  |  | 7.5993 | 4.6604 | 6.8724 | 114.66 |  |  | 1.2601 | 1 |  | 156.2994 | 68.2831 | 100 | 0 | 0 | 100 | 0 | 0 | 57.8705 | 38.719 | 3.4104 | 1 | 4.6967 | 4.1811 | 3.3497 | 2.9088
22.82 | 0.66 | 0.05928 | 0.14562 | 0.38119 | 2.0141 | 1.9217 | 74.8688 | -68.3488 | 114 | 8310.3675 | 3822.8084 | 32.4431 | 11.4898 | 13.2286 | 0.36181 | 2.7351 | 120.7492 | Silty Clay | 4 | Silt mxture | 4 | Clay | 3 | Organic Clay | 2 | 54.314 | 41.8651 | 3.8209 | 1322.8559 | 1054.24 | 867.1419 | 1816.5819 | 3.6562 |  |  |  |  | 7.6598 | 4.656 | 6.9371 | 114.66 |  |  | 1.2744 | 1 |  | 158.136 | 68.3488 | 100 | 0 | 0 | 100 | 0 | 0 | 54.314 | 41.8651 | 3.8209 | 1 | 4.747 | 3.9876 | 3.3345 | 2.8949
22.84 | 2.14 | 0.05934 | 0.14624 | 0.38718 | 2.0158 | 1.9226 | 74.9344 | -68.4144 | 114 | 8317.8478 | 3826.1942 | 32.4716 | 11.5287 | 13.2878 | 0.36448 | 2.7429 | 122.1607 | Silty Clay | 4 | Silt mxture | 4 | Clay | 3 | Organic Clay | 2 | 54.5144 | 41.6903 | 3.7953 | 1328.779 | 1060.7682 | 871.5842 | 1845.0344 | 3.6457 |  |  |  |  | 7.6858 | 4.6729 | 6.9727 | 114.66 |  |  | 1.2814 | 1 |  | 159.1152 | 68.4144 | 100 | 0 | 0 | 100 | 0 | 0 | 54.5144 | 41.6903 | 3.7953 | 1 | 4.7718 | 3.9926 | 3.3329 | 2.894
22.86 | 2.14 | 0.05946 | 0.14718 | 0.38866 | 2.0121 | 1.9176 | 75 | -68.48 | 114 | 8325.3281 | 3829.5801 | 32.5 | 11.6065 | 13.3706 | 0.36852 | 2.7562 | 122.5095 | Silty Clay | 4 | Silt mxture | 4 | Clay | 3 | Organic Clay | 2 | 54.6486 | 41.5731 | 3.7783 | 1337.0621 | 1070.073 | 877.7966 | 1851.624 | 3.6282 |  |  |  |  | 7.7377 | 4.6965 | 7.0224 | 114.66 |  |  | 1.292 | 1 |  | 160.511 | 68.48 | 100 | 0 | 0 | 100 | 0 | 0 | 54.6486 | 41.5731 | 3.7783 | 1 | 4.8089 | 4.0022 | 3.3307 | 2.893
22.88 | 2.14 | 0.05964 | 0.1475 | 0.37211 | 2.0154 | 1.9197 | 75.0656 | -68.5456 | 114 | 8332.8084 | 3832.9659 | 32.5284 | 11.7232 | 13.4312 | 0.3699 | 2.754 | 118.6095 | Silty Clay | 4 | Silt mxture | 4 | Clay | 3 | Organic Clay | 2 | 53.9008 | 42.2246 | 3.8747 | 1343.1174 | 1076.7569 | 882.3381 | 1770.8105 | 3.631 |  |  |  |  | 7.8155 | 4.7112 | 7.0587 | 114.66 |  |  | 1.2992 | 1 |  | 161.5135 | 68.5456 | 100 | 0 | 0 | 100 | 0 | 0 | 53.9008 | 42.2246 | 3.8747 | 1 | 4.8343 | 3.9925 | 3.3282 | 2.8912
22.9 | 3.31 | 0.06045 | 0.15644 | 0.37032 | 2.012 | 1.92 | 75.1312 | -68.6112 | 114 | 8340.2887 | 3836.3517 | 32.5569 | 12.2484 | 13.9503 | 0.40836 | 2.9272 | 118.1877 | Silty Clay | 4 | Silt mxture | 4 | Clay | 3 | Organic Clay | 2 | 56.9194 | 39.569 | 3.5115 | 1395.031 | 1137.3917 | 921.2732 | 1761.5483 | 3.4162 |  |  |  |  | 8.1656 | 4.8741 | 7.3702 | 114.66 |  |  | 1.3747 | 1 |  | 170.6088 | 68.6112 | 100 | 0 | 0 | 100 | 0 | 0 | 56.9194 | 39.569 | 3.5115 | 1 | 5.0987 | 4.1754 | 3.3196 | 2.8931
22.92 | 7.27 | 0.06003 | 0.1588 | 0.36047 | 2.0098 | 1.9162 | 75.1969 | -68.6769 | 114 | 8347.769 | 3839.7375 | 32.5853 | 11.9761 | 13.6446 | 0.41851 | 3.0672 | 115.8665 | Silty Clay | 4 | Silt mxture | 4 | Clay | 3 | Organic Clay | 2 | 61.3998 | 35.5183 | 3.0819 | 1364.4554 | 1100.9804 | 898.3416 | 1713.214 | 3.2603 |  |  |  |  | 7.9841 | 4.8397 | 7.1867 | 114.66 |  |  | 1.3273 | 1 |  | 165.1471 | 68.6769 | 100 | 0 | 0 | 100 | 0 | 0 | 61.3998 | 35.5183 | 3.0819 | 1 | 4.933 | 4.419 | 3.3452 | 2.9128
22.94 | 0.57 | 0.0599 | 0.14953 | 0.36188 | 2.0187 | 1.9271 | 75.2625 | -68.7425 | 114 | 8355.2493 | 3843.1234 | 32.6137 | 11.8918 | 13.565 | 0.37863 | 2.7912 | 116.1988 | Silty Clay | 4 | Silt mxture | 4 | Clay | 3 | Organic Clay | 2 | 54.1791 | 41.9827 | 3.8383 | 1356.5046 | 1091.1865 | 892.3784 | 1719.4643 | 3.5827 |  |  |  |  | 7.9279 | 4.7554 | 7.139 | 114.66 |  |  | 1.3136 | 1 |  | 163.678 | 68.7425 | 100 | 0 | 0 | 100 | 0 | 0 | 54.1791 | 41.9827 | 3.8383 | 1 | 4.8853 | 4.0334 | 3.3268 | 2.891
22.96 | 1.4 | 0.05991 | 0.14924 | 0.36905 | 2.0158 | 1.917 | 75.3281 | -68.8081 | 114 | 8362.7297 | 3846.5092 | 32.6422 | 11.8983 | 13.5959 | 0.37738 | 2.7757 | 117.8884 | Silty Clay | 4 | Silt mxture | 4 | Clay | 3 | Organic Clay | 2 | 53.8753 | 42.2467 | 3.878 | 1359.586 | 1094.3717 | 894.6895 | 1753.637 | 3.6027 |  |  |  |  | 7.9322 | 4.7601 | 7.1575 | 114.66 |  |  | 1.3164 | 1 |  | 164.1558 | 68.8081 | 100 | 0 | 0 | 100 | 0 | 0 | 53.8753 | 42.2467 | 3.878 | 1 | 4.8951 | 4.0085 | 3.3246 | 2.8888
22.98 | 1.73 | 0.05986 | 0.14866 | 0.37817 | 2.0136 | 1.9181 | 75.3937 | -68.8737 | 114 | 8370.21 | 3849.895 | 32.6706 | 11.8658 | 13.5944 | 0.37489 | 2.7577 | 120.0375 | Silty Clay | 4 | Silt mxture | 4 | Clay | 3 | Organic Clay | 2 | 53.66 | 42.4334 | 3.9066 | 1359.4387 | 1093.7584 | 894.5791 | 1797.2626 | 3.6262 |  |  |  |  | 7.9106 | 4.7567 | 7.1566 | 114.66 |  |  | 1.3143 | 1 |  | 164.0638 | 68.8737 | 100 | 0 | 0 | 100 | 0 | 0 | 53.66 | 42.4334 | 3.9066 | 1 | 4.8881 | 3.9842 | 3.3237 | 2.8872
23 | 0.26 | 0.06026 | 0.1177 | 0.3812 | 2.008 | 1.9143 | 75.4593 | -68.9393 | 114 | 8377.6903 | 3853.2808 | 32.699 | 12.1252 | 13.864 | 0.24169 | 1.7433 | 120.7516 | Silty Clay | 5 | Silt mxture | 4 | Clay | 3 | Organic Clay | 2 | 28.2272 | 60.1566 | 11.6162 | 1386.4032 | 1125.0413 | 914.8024 | 1811.3661 | 5.7362 |  |  |  |  | 6.0626 | 4.5296 | 7.3184 | 114.66 |  |  | 1.3525 | 1 |  | 168.7562 | 68.9393 | 0 | 100 | 0 | 100 | 0 | 0 | 28.2272 | 60.1566 | 11.6162 | 1 | 5.0218 | 2.4981 | 3.207 | 2.7702
23.02 | 2.02 | 0.06046 | 0.15025 | 0.39262 | 2.0144 | 1.9162 | 75.5249 | -69.0049 | 114 | 8385.1706 | 3856.6667 | 32.7275 | 12.2549 | 14.0325 | 0.38173 | 2.7203 | 123.4427 | Silty Clay | 4 | Silt mxture | 4 | Clay | 3 | Organic Clay | 2 | 51.7111 | 44.1053 | 4.1836 | 1403.2465 | 1144.417 | 927.4349 | 1866.1413 | 3.676 |  |  |  |  | 8.1699 | 4.8496 | 7.4195 | 114.66 |  |  | 1.3756 | 1 |  | 171.6625 | 69.0049 | 100 | 0 | 0 | 100 | 0 | 0 | 51.7111 | 44.1053 | 4.1836 | 1 | 5.1028 | 3.8794 | 3.3017 | 2.8726
23.04 | 0.45 | 0.05961 | 0.14865 | 0.39566 | 2.0189 | 1.9214 | 75.5906 | -69.0706 | 114 | 8392.6509 | 3860.0525 | 32.7559 | 11.7037 | 13.4916 | 0.37485 | 2.7784 | 124.159 | Silty Clay | 4 | Silt mxture | 4 | Clay | 3 | Organic Clay | 2 | 55.0689 | 41.205 | 3.7261 | 1349.1635 | 1080.3499 | 886.8727 | 1880.2932 | 3.5993 |  |  |  |  | 7.8025 | 4.7432 | 7.095 | 114.66 |  |  | 1.2936 | 1 |  | 162.0525 | 69.0706 | 100 | 0 | 0 | 100 | 0 | 0 | 55.0689 | 41.205 | 3.7261 | 1 | 4.8162 | 4.0326 | 3.3319 | 2.8918
23.06 | 1.3 | 0.05983 | 0.15085 | 0.38931 | 2.0102 | 1.9088 | 75.6562 | -69.1362 | 114 | 8400.1312 | 3863.4383 | 32.7843 | 11.8464 | 13.6127 | 0.38431 | 2.8232 | 122.6627 | Silty Clay | 4 | Silt mxture | 4 | Clay | 3 | Organic Clay | 2 | 55.7101 | 40.6409 | 3.649 | 1361.2737 | 1094.1571 | 895.9553 | 1848.9257 | 3.5421 |  |  |  |  | 7.8976 | 4.7835 | 7.1676 | 114.66 |  |  | 1.3097 | 1 |  | 164.1236 | 69.1362 | 100 | 0 | 0 | 100 | 0 | 0 | 55.7101 | 40.6409 | 3.649 | 1 | 4.8727 | 4.0829 | 3.3307 | 2.8926
23.08 | 2.14 | 0.05985 | 0.15071 | 0.3856 | 2.0148 | 1.9127 | 75.7218 | -69.2018 | 114 | 8407.6115 | 3866.8241 | 32.8128 | 11.8594 | 13.6131 | 0.38371 | 2.8187 | 121.7884 | Silty Clay | 4 | Silt mxture | 4 | Clay | 3 | Organic Clay | 2 | 55.4748 | 40.8483 | 3.6769 | 1361.3116 | 1093.7617 | 895.9837 | 1830.356 | 3.5478 |  |  |  |  | 7.9062 | 4.784 | 7.1679 | 114.66 |  |  | 1.308 | 1 |  | 164.0643 | 69.2018 | 100 | 0 | 0 | 100 | 0 | 0 | 55.4748 | 40.8483 | 3.6769 | 1 | 4.8667 | 4.078 | 3.3308 | 2.8922
23.1 | 0.93 | 0.05548 | 0.14512 | 0.38914 | 2.0103 | 1.9127 | 75.7874 | -69.2674 | 114 | 8415.0919 | 3870.21 | 32.8412 | 9.0258 | 10.7916 | 0.35966 | 3.3328 | 122.6226 | Clay | 3 | Clay | 3 | Clay | 3 | Organic Clay | 2 | 80.4196 | 17.7271 | 1.8532 | 1079.159 | 761.3774 | 684.3693 | 1846.9318 | 3.0005 |  |  |  |  | 9.0258 | 4.2724 | 5.475 | 111.475 |  |  | 0.89328 | 1 |  | 114.2066 | 69.2674 | 100 | 0 | 0 | 100 | 0 | 0 | 80.4196 | 17.7271 | 1.8532 | 1 | 3.4024 | 5.4626 | 3.5305 | 3.0166
23.12 | 2.14 | 0.05968 | 0.15089 | 0.38001 | 2.0145 | 1.9178 | 75.853 | -69.333 | 114 | 8422.5722 | 3873.5958 | 32.8696 | 11.7491 | 13.4839 | 0.38448 | 2.8514 | 120.4711 | Silty Clay | 4 | Silt mxture | 4 | Clay | 3 | Organic Clay | 2 | 56.613 | 39.8416 | 3.5454 | 1348.3918 | 1077.6819 | 886.2938 | 1802.0878 | 3.507 |  |  |  |  | 7.8328 | 4.7659 | 7.0904 | 114.66 |  |  | 1.2853 | 1 |  | 161.6523 | 69.333 | 100 | 0 | 0 | 100 | 0 | 0 | 56.613 | 39.8416 | 3.5454 | 1 | 4.7876 | 4.1464 | 3.3407 | 2.8985
23.14 | 2.14 | 0.05995 | 0.15197 | 0.3797 | 2.0137 | 1.915 | 75.9186 | -69.3986 | 114 | 8430.0525 | 3876.9816 | 32.8981 | 11.9242 | 13.6579 | 0.38913 | 2.8491 | 120.3981 | Silty Clay | 4 | Silt mxture | 4 | Clay | 3 | Organic Clay | 2 | 55.9844 | 40.3987 | 3.6169 | 1365.7936 | 1097.7145 | 899.3452 | 1800.0001 | 3.5099 |  |  |  |  | 7.9495 | 4.8064 | 7.1948 | 114.66 |  |  | 1.3091 | 1 |  | 164.6572 | 69.3986 | 100 | 0 | 0 | 100 | 0 | 0 | 55.9844 | 40.3987 | 3.6169 | 1 | 4.8713 | 4.1209 | 3.333 | 2.8938
23.16 | 2.27 | 0.06025 | 0.15094 | 0.37178 | 2.0103 | 1.9115 | 75.9843 | -69.4643 | 114 | 8437.5328 | 3880.3675 | 32.9265 | 12.1187 | 13.8256 | 0.3847 | 2.7825 | 118.5317 | Silty Clay | 4 | Silt mxture | 4 | Clay | 3 | Organic Clay | 2 | 53.4242 | 42.6374 | 3.9384 | 1382.5583 | 1116.9977 | 911.9187 | 1761.0218 | 3.5939 |  |  |  |  | 8.0792 | 4.8292 | 7.2953 | 114.66 |  |  | 1.332 | 1 |  | 167.5497 | 69.4643 | 100 | 0 | 0 | 100 | 0 | 0 | 53.4242 | 42.6374 | 3.9384 | 1 | 4.9515 | 4.0044 | 3.3202 | 2.8835
23.18 | 2.14 | 0.06025 | 0.15076 | 0.36688 | 2.0118 | 1.9119 | 76.0499 | -69.5299 | 114 | 8445.0131 | 3883.7533 | 32.9549 | 12.1187 | 13.809 | 0.38392 | 2.7802 | 117.3771 | Silty Clay | 4 | Silt mxture | 4 | Clay | 3 | Organic Clay | 2 | 53.2734 | 42.7676 | 3.959 | 1380.8955 | 1114.6015 | 910.6716 | 1736.6834 | 3.5968 |  |  |  |  | 8.0792 | 4.8264 | 7.2854 | 114.66 |  |  | 1.3277 | 1 |  | 167.1902 | 69.5299 | 100 | 0 | 0 | 100 | 0 | 0 | 53.2734 | 42.7676 | 3.959 | 1 | 4.9367 | 4.0048 | 3.3213 | 2.8837
23.2 | 2.14 | 0.05915 | 0.15196 | 0.35829 | 2.0103 | 1.9159 | 76.1155 | -69.5955 | 114 | 8452.4934 | 3887.1391 | 32.9834 | 11.4055 | 13.0666 | 0.38909 | 2.9777 | 115.3528 | Silty Clay | 4 | Silt mxture | 4 | Clay | 3 | Organic Clay | 2 | 60.7519 | 36.1109 | 3.1372 | 1306.6559 | 1026.8207 | 854.9919 | 1694.4572 | 3.3583 |  |  |  |  | 7.6037 | 4.7083 | 6.8399 | 114.66 |  |  | 1.217 | 1 |  | 154.0231 | 69.5955 | 100 | 0 | 0 | 100 | 0 | 0 | 60.7519 | 36.1109 | 3.1372 | 1 | 4.5485 | 4.4013 | 3.3736 | 2.9205
23.22 | 0.19 | 0.06067 | 0.15099 | 0.36025 | 2.0113 | 1.9079 | 76.1811 | -69.6611 | 114 | 8459.9738 | 3890.5249 | 33.0118 | 12.3911 | 14.0588 | 0.38491 | 2.7379 | 115.8147 | Silty Clay | 4 | Silt mxture | 4 | Clay | 3 | Organic Clay | 2 | 51.2014 | 44.537 | 4.2616 | 1405.8788 | 1143.1136 | 929.4091 | 1703.3736 | 3.6525 |  |  |  |  | 8.2607 | 4.8753 | 7.4353 | 114.66 |  |  | 1.3608 | 1 |  | 171.467 | 69.6611 | 100 | 0 | 0 | 100 | 0 | 0 | 51.2014 | 44.537 | 4.2616 | 1 | 5.0527 | 3.9162 | 3.3075 | 2.8735
23.24 | 2.02 | 0.06057 | 0.15551 | 0.358 | 2.0076 | 1.91 | 76.2467 | -69.7267 | 114 | 8467.4541 | 3893.9108 | 33.0402 | 12.3262 | 13.9863 | 0.40436 | 2.8911 | 115.2845 | Silty Clay | 4 | Silt mxture | 4 | Clay | 3 | Organic Clay | 2 | 55.465 | 40.8569 | 3.6781 | 1398.6312 | 1134.147 | 923.9734 | 1691.8815 | 3.4589 |  |  |  |  | 8.2175 | 4.8995 | 7.3918 | 114.66 |  |  | 1.3483 | 1 |  | 170.122 | 69.7267 | 100 | 0 | 0 | 100 | 0 | 0 | 55.465 | 40.8569 | 3.6781 | 1 | 5.0091 | 4.1462 | 3.3243 | 2.889
23.26 | 2.02 | 0.06055 | 0.1528 | 0.35032 | 2.0131 | 1.9188 | 76.3123 | -69.7923 | 114 | 8474.9344 | 3897.2966 | 33.0687 | 12.3132 | 13.9473 | 0.3927 | 2.8156 | 113.4747 | Silty Clay | 4 | Silt mxture | 4 | Clay | 3 | Organic Clay | 2 | 53.3288 | 42.7198 | 3.9514 | 1394.7283 | 1129.1153 | 921.0462 | 1654.0666 | 3.5516 |  |  |  |  | 8.2088 | 4.873 | 7.3684 | 114.66 |  |  | 1.3407 | 1 |  | 169.3673 | 69.7923 | 100 | 0 | 0 | 100 | 0 | 0 | 53.3288 | 42.7198 | 3.9514 | 1 | 4.9828 | 4.0444 | 3.3203 | 2.8834
23.28 | 2.14 | 0.06082 | 0.15017 | 0.35314 | 2.0149 | 1.9163 | 76.378 | -69.858 | 114 | 8482.4147 | 3900.6824 | 33.0971 | 12.4883 | 14.1319 | 0.38138 | 2.6987 | 114.1392 | Silty Clay | 4 | Silt mxture | 4 | Clay | 3 | Organic Clay | 2 | 49.7574 | 45.7464 | 4.4962 | 1413.1922 | 1150.3975 | 934.8942 | 1667.1521 | 3.7054 |  |  |  |  | 8.3255 | 4.8862 | 7.4792 | 114.66 |  |  | 1.366 | 1 |  | 172.5596 | 69.858 | 100 | 0 | 0 | 100 | 0 | 0 | 49.7574 | 45.7464 | 4.4962 | 1 | 5.0713 | 3.856 | 3.3025 | 2.8681
23.3 | 2.02 | 0.06074 | 0.15077 | 0.36067 | 2.0128 | 1.9134 | 76.4436 | -69.9236 | 114 | 8489.895 | 3904.0682 | 33.1255 | 12.4364 | 14.1056 | 0.38397 | 2.7221 | 115.9137 | Silty Clay | 4 | Silt mxture | 4 | Clay | 3 | Organic Clay | 2 | 50.6554 | 44.9966 | 4.3479 | 1410.5602 | 1146.861 | 932.9201 | 1703.0699 | 3.6737 |  |  |  |  | 8.291 | 4.8879 | 7.4634 | 114.66 |  |  | 1.3603 | 1 |  | 172.0291 | 69.9236 | 100 | 0 | 0 | 100 | 0 | 0 | 50.6554 | 44.9966 | 4.3479 | 1 | 5.0515 | 3.8939 | 3.3063 | 2.8709
23.32 | 2.14 | 0.05938 | 0.15028 | 0.36893 | 2.0217 | 1.9177 | 76.5092 | -69.9892 | 114 | 8497.3753 | 3907.4541 | 33.154 | 11.5546 | 13.2518 | 0.38186 | 2.8816 | 117.8601 | Silty Clay | 4 | Silt mxture | 4 | Clay | 3 | Organic Clay | 2 | 57.8482 | 38.7391 | 3.4127 | 1325.1797 | 1045.9734 | 868.8848 | 1742.5266 | 3.4703 |  |  |  |  | 7.7031 | 4.7363 | 6.9511 | 114.66 |  |  | 1.2337 | 1 |  | 156.896 | 69.9892 | 100 | 0 | 0 | 100 | 0 | 0 | 57.8482 | 38.7391 | 3.4127 | 1 | 4.6082 | 4.2414 | 3.36 | 2.9073
23.34 | 2.14 | 0.06067 | 0.15034 | 0.3556 | 2.012 | 1.9114 | 76.5748 | -70.0548 | 114 | 8504.8556 | 3910.8399 | 33.1824 | 12.3911 | 14.043 | 0.38212 | 2.721 | 114.7189 | Silty Clay | 4 | Silt mxture | 4 | Clay | 3 | Organic Clay | 2 | 50.6732 | 44.9817 | 4.3451 | 1404.3009 | 1138.6171 | 928.2257 | 1677.3225 | 3.6751 |  |  |  |  | 8.2607 | 4.8765 | 7.4258 | 114.66 |  |  | 1.3474 | 1 |  | 170.7926 | 70.0548 | 100 | 0 | 0 | 100 | 0 | 0 | 50.6732 | 44.9817 | 4.3451 | 1 | 5.0069 | 3.9029 | 3.31 | 2.8724
23.36 | 2.02 | 0.06033 | 0.1509 | 0.35079 | 2.0082 | 1.9023 | 76.6404 | -70.1204 | 114 | 8512.336 | 3914.2257 | 33.2108 | 12.1706 | 13.8062 | 0.38453 | 2.7852 | 113.5855 | Silty Clay | 4 | Silt mxture | 4 | Clay | 3 | Organic Clay | 2 | 52.9521 | 43.0444 | 4.0034 | 1380.6229 | 1110.3205 | 910.4671 | 1653.4204 | 3.5905 |  |  |  |  | 8.1137 | 4.8408 | 7.2837 | 114.66 |  |  | 1.311 | 1 |  | 166.5481 | 70.1204 | 100 | 0 | 0 | 100 | 0 | 0 | 52.9521 | 43.0444 | 4.0034 | 1 | 4.8797 | 4.0264 | 3.3268 | 2.8842
23.38 | 2.14 | 0.06037 | 0.15106 | 0.34341 | 2.0072 | 1.9068 | 76.706 | -70.186 | 114 | 8519.8163 | 3917.6115 | 33.2393 | 12.1965 | 13.8071 | 0.38521 | 2.79 | 111.8464 | Silty Clay | 4 | Silt mxture | 4 | Clay | 3 | Organic Clay | 2 | 52.8672 | 43.1175 | 4.0153 | 1380.7122 | 1109.9856 | 910.5341 | 1617.0598 | 3.5843 |  |  |  |  | 8.131 | 4.8438 | 7.2843 | 114.66 |  |  | 1.3094 | 1 |  | 166.4978 | 70.186 | 100 | 0 | 0 | 100 | 0 | 0 | 52.8672 | 43.1175 | 4.0153 | 1 | 4.874 | 4.0348 | 3.3277 | 2.8846
23.4 | 2.14 | 0.06034 | 0.15111 | 0.34838 | 2.0139 | 1.9127 | 76.7717 | -70.2517 | 114 | 8527.2966 | 3920.9974 | 33.2677 | 12.1771 | 13.8045 | 0.38543 | 2.792 | 113.0175 | Silty Clay | 4 | Silt mxture | 4 | Clay | 3 | Organic Clay | 2 | 53.0725 | 42.9408 | 3.9867 | 1380.4535 | 1109.2412 | 910.3401 | 1640.5677 | 3.5816 |  |  |  |  | 8.1181 | 4.8453 | 7.2827 | 114.66 |  |  | 1.3072 | 1 |  | 166.3862 | 70.2517 | 100 | 0 | 0 | 100 | 0 | 0 | 53.0725 | 42.9408 | 3.9867 | 1 | 4.8666 | 4.0398 | 3.3286 | 2.8849
23.42 | 2.14 | 0.06047 | 0.15117 | 0.34939 | 2.0116 | 1.9079 | 76.8373 | -70.3173 | 114 | 8534.7769 | 3924.3832 | 33.2962 | 12.2614 | 13.8923 | 0.38569 | 2.7763 | 113.2555 | Silty Clay | 4 | Silt mxture | 4 | Clay | 3 | Organic Clay | 2 | 52.4162 | 43.5043 | 4.0796 | 1389.2255 | 1119.1212 | 916.9191 | 1644.8789 | 3.602 |  |  |  |  | 8.1743 | 4.8627 | 7.3354 | 114.66 |  |  | 1.3182 | 1 |  | 167.8682 | 70.3173 | 100 | 0 | 0 | 100 | 0 | 0 | 52.4162 | 43.5043 | 4.0796 | 1 | 4.9052 | 4.0072 | 3.3238 | 2.8812
23.44 | 2.14 | 0.06031 | 0.15071 | 0.35334 | 2.0082 | 1.91 | 76.9029 | -70.3829 | 114 | 8542.2572 | 3927.769 | 33.3246 | 12.1576 | 13.8019 | 0.38371 | 2.7801 | 114.1864 | Silty Clay | 4 | Silt mxture | 4 | Clay | 3 | Organic Clay | 2 | 52.9029 | 43.0867 | 4.0103 | 1380.1914 | 1108.0528 | 910.1435 | 1663.4422 | 3.597 |  |  |  |  | 8.1051 | 4.8447 | 7.2811 | 114.66 |  |  | 1.3033 | 1 |  | 166.2079 | 70.3829 | 100 | 0 | 0 | 100 | 0 | 0 | 52.9029 | 43.0867 | 4.0103 | 1 | 4.853 | 4.026 | 3.3288 | 2.8839
23.46 | 2.14 | 0.06028 | 0.15096 | 0.35399 | 2.0141 | 1.9154 | 76.9685 | -70.4485 | 114 | 8549.7375 | 3931.1549 | 33.353 | 12.1382 | 13.7847 | 0.38478 | 2.7914 | 114.3395 | Silty Clay | 4 | Silt mxture | 4 | Clay | 3 | Organic Clay | 2 | 53.276 | 42.7654 | 3.9586 | 1378.4667 | 1105.5838 | 908.85 | 1666.0082 | 3.5824 |  |  |  |  | 8.0921 | 4.8452 | 7.2708 | 114.66 |  |  | 1.299 | 1 |  | 165.8376 | 70.4485 | 100 | 0 | 0 | 100 | 0 | 0 | 53.276 | 42.7654 | 3.9586 | 1 | 4.8382 | 4.0462 | 3.3311 | 2.8854
23.48 | 2.02 | 0.05977 | 0.14992 | 0.35444 | 2.0095 | 1.9164 | 77.0341 | -70.5141 | 114 | 8557.2178 | 3934.5407 | 33.3815 | 11.8075 | 13.4555 | 0.38031 | 2.8264 | 114.4456 | Silty Clay | 4 | Silt mxture | 4 | Clay | 3 | Organic Clay | 2 | 55.2518 | 41.0444 | 3.7038 | 1345.5506 | 1066.419 | 884.163 | 1667.6048 | 3.538 |  |  |  |  | 7.8717 | 4.7811 | 7.0733 | 114.66 |  |  | 1.2495 | 1 |  | 159.9629 | 70.5141 | 100 | 0 | 0 | 100 | 0 | 0 | 55.2518 | 41.0444 | 3.7038 | 1 | 4.6648 | 4.1442 | 3.35 | 2.8971
23.5 | 2.14 | 0.05994 | 0.15036 | 0.35407 | 2.0091 | 1.9069 | 77.0997 | -70.5797 | 114 | 8564.6982 | 3937.9265 | 33.4099 | 11.9177 | 13.5645 | 0.3822 | 2.8177 | 114.3584 | Silty Clay | 4 | Silt mxture | 4 | Clay | 3 | Organic Clay | 2 | 54.6628 | 41.5606 | 3.7765 | 1356.448 | 1078.7994 | 892.336 | 1665.2262 | 3.549 |  |  |  |  | 7.9451 | 4.8051 | 7.1387 | 114.66 |  |  | 1.2636 | 1 |  | 161.8199 | 70.5797 | 100 | 0 | 0 | 100 | 0 | 0 | 54.6628 | 41.5606 | 3.7765 | 1 | 4.7142 | 4.1176 | 3.3447 | 2.8934
23.52 | 2.14 | 0.05994 | 0.14994 | 0.35611 | 2.0087 | 1.9069 | 77.1654 | -70.6454 | 114 | 8572.1785 | 3941.3123 | 33.4383 | 11.9177 | 13.5714 | 0.3804 | 2.8029 | 114.8391 | Silty Clay | 4 | Silt mxture | 4 | Clay | 3 | Organic Clay | 2 | 54.3042 | 41.8737 | 3.8221 | 1357.1403 | 1079.1738 | 892.8552 | 1674.5305 | 3.5677 |  |  |  |  | 7.9451 | 4.8045 | 7.1428 | 114.66 |  |  | 1.2628 | 1 |  | 161.8761 | 70.6454 | 100 | 0 | 0 | 100 | 0 | 0 | 54.3042 | 41.8737 | 3.8221 | 1 | 4.7118 | 4.0967 | 3.3437 | 2.8919
23.54 | 0.18 | 0.05992 | 0.11945 | 0.35705 | 2.009 | 1.9033 | 77.231 | -70.711 | 114 | 8579.6588 | 3944.6982 | 33.4668 | 11.9048 | 13.5616 | 0.24922 | 1.8377 | 115.0606 | Silty Clay | 5 | Silt mxture | 4 | Clay | 3 | Organic Clay | 2 | 30.5347 | 59.0661 | 10.3993 | 1356.1624 | 1077.5834 | 892.1218 | 1678.5023 | 5.4416 |  |  |  |  | 5.9524 | 4.532 | 7.137 | 114.66 |  |  | 1.2597 | 1 |  | 161.6375 | 70.711 | 0 | 100 | 0 | 100 | 0 | 0 | 30.5347 | 59.0661 | 10.3993 | 1 | 4.7009 | 2.688 | 3.2478 | 2.7905
23.56 | 1.91 | 0.05967 | 0.15401 | 0.35537 | 2.0201 | 1.917 | 77.2966 | -70.7766 | 114 | 8587.1391 | 3948.084 | 33.4952 | 11.7426 | 13.3938 | 0.3979 | 2.9708 | 114.6647 | Silty Clay | 4 | Silt mxture | 4 | Clay | 3 | Organic Clay | 2 | 59.3993 | 37.3411 | 3.2596 | 1339.3822 | 1057.4019 | 879.5366 | 1669.7734 | 3.3661 |  |  |  |  | 7.8284 | 4.8092 | 7.0363 | 114.66 |  |  | 1.2337 | 1 |  | 158.6103 | 70.7766 | 100 | 0 | 0 | 100 | 0 | 0 | 59.3993 | 37.3411 | 3.2596 | 1 | 4.61 | 4.3725 | 3.3671 | 2.9112
23.58 | 2.02 | 0.05947 | 0.1517 | 0.35418 | 2.0133 | 1.9112 | 77.3622 | -70.8422 | 114 | 8594.6194 | 3951.4698 | 33.5236 | 11.613 | 13.2601 | 0.38797 | 2.9258 | 114.3843 | Silty Clay | 4 | Silt mxture | 4 | Clay | 3 | Organic Clay | 2 | 58.5664 | 38.0935 | 3.3401 | 1326.0102 | 1041.2302 | 869.5077 | 1663.4197 | 3.4178 |  |  |  |  | 7.742 | 4.7694 | 6.9561 | 114.66 |  |  | 1.2128 | 1 |  | 156.1845 | 70.8422 | 100 | 0 | 0 | 100 | 0 | 0 | 58.5664 | 38.0935 | 3.3401 | 1 | 4.5364 | 4.3286 | 3.3706 | 2.9109
23.6 | 2.14 | 0.05928 | 0.15033 | 0.36601 | 2.0116 | 1.9044 | 77.4278 | -70.9078 | 114 | 8602.0997 | 3954.8556 | 33.5521 | 11.4898 | 13.177 | 0.38207 | 2.8995 | 117.172 | Silty Clay | 4 | Silt mxture | 4 | Clay | 3 | Organic Clay | 2 | 58.4934 | 38.1593 | 3.3473 | 1317.7048 | 1031.0191 | 863.2786 | 1720.1825 | 3.4488 |  |  |  |  | 7.6598 | 4.7457 | 6.9062 | 114.66 |  |  | 1.1992 | 1 |  | 154.6529 | 70.9078 | 100 | 0 | 0 | 100 | 0 | 0 | 58.4934 | 38.1593 | 3.3473 | 1 | 4.4887 | 4.3046 | 3.3731 | 2.9109
23.62 | 2.02 | 0.05937 | 0.1496 | 0.37292 | 2.0124 | 1.9053 | 77.4934 | -70.9734 | 114 | 8609.5801 | 3958.2415 | 33.5805 | 11.5481 | 13.2589 | 0.37893 | 2.858 | 118.8004 | Silty Clay | 4 | Silt mxture | 4 | Clay | 3 | Organic Clay | 2 | 57.3052 | 39.225 | 3.4698 | 1325.8853 | 1040.2032 | 869.414 | 1753.0948 | 3.499 |  |  |  |  | 7.6988 | 4.7554 | 6.9553 | 114.66 |  |  | 1.2093 | 1 |  | 156.0305 | 70.9734 | 100 | 0 | 0 | 100 | 0 | 0 | 57.3052 | 39.225 | 3.4698 | 1 | 4.5243 | 4.232 | 3.3661 | 2.9051
23.64 | 2.14 | 0.05485 | 0.14746 | 0.39394 | 2.0114 | 1.907 | 77.5591 | -71.0391 | 114 | 8617.0604 | 3961.6273 | 33.6089 | 8.6173 | 10.3994 | 0.36973 | 3.5553 | 123.7537 | Clay | 3 | Clay | 3 | Clay | 3 | #NUM! | #NUM! | 88.5643 | 10.2963 | 1.1394 | 1039.9382 | 703.3548 | 654.9536 | 1854.4075 | 2.8127 |  |  |  |  | 8.6173 | 4.284 | 5.2396 | 111.475 |  |  | 0.80107 | 1 |  | 105.5032 | 71.0391 | 100 | 0 | 0 | #NUM! | #NUM! | #NUM! | 88.5643 | 10.2963 | 1.1394 | 1 | 3.0749 | 6.0702 | 3.5925 | 3.046
23.66 | 2.02 | 0.05935 | 0.14616 | 0.38462 | 2.0125 | 1.9027 | 77.6247 | -71.1047 | 114 | 8624.5407 | 3965.0131 | 33.6374 | 11.5352 | 13.2856 | 0.36413 | 2.7408 | 121.5575 | Silty Clay | 4 | Silt mxture | 4 | Clay | 3 | Organic Clay | 2 | 54.3865 | 41.8019 | 3.8116 | 1328.5587 | 1042.4683 | 871.419 | 1808.6424 | 3.6486 |  |  |  |  | 7.6901 | 4.735 | 6.9714 | 114.66 |  |  | 1.2097 | 1 |  | 156.3702 | 71.1047 | 100 | 0 | 0 | 100 | 0 | 0 | 54.3865 | 41.8019 | 3.8116 | 1 | 4.5262 | 4.058 | 3.356 | 2.8939
23.68 | 2.14 | 0.05914 | 0.14521 | 0.38208 | 2.0175 | 1.9151 | 77.6903 | -71.1703 | 114 | 8632.021 | 3968.399 | 33.6658 | 11.399 | 13.1408 | 0.36005 | 2.7399 | 120.9589 | Silty Clay | 4 | Silt mxture | 4 | Clay | 3 | Organic Clay | 2 | 54.7613 | 41.4745 | 3.7642 | 1314.0802 | 1024.9948 | 860.5602 | 1795.7445 | 3.6498 |  |  |  |  | 7.5993 | 4.7038 | 6.8845 | 114.66 |  |  | 1.1873 | 1 |  | 153.7492 | 71.1703 | 100 | 0 | 0 | 100 | 0 | 0 | 54.7613 | 41.4745 | 3.7642 | 1 | 4.4475 | 4.0799 | 3.3637 | 2.8977
23.7 | 2.02 | 0.05924 | 0.14369 | 0.38171 | 2.0212 | 1.914 | 77.7559 | -71.2359 | 114 | 8639.5013 | 3971.7848 | 33.6942 | 11.4638 | 13.2044 | 0.35351 | 2.6772 | 120.8717 | Silty Clay | 4 | Silt mxture | 4 | Clay | 3 | Organic Clay | 2 | 52.8442 | 43.1372 | 4.0185 | 1320.4388 | 1032.0354 | 865.3291 | 1793.3659 | 3.7353 |  |  |  |  | 7.6426 | 4.7035 | 6.9226 | 114.66 |  |  | 1.1948 | 1 |  | 154.8053 | 71.2359 | 100 | 0 | 0 | 100 | 0 | 0 | 52.8442 | 43.1372 | 4.0185 | 1 | 4.4739 | 3.9789 | 3.3556 | 2.8902
23.72 | 2.02 | 0.05914 | 0.14455 | 0.38645 | 2.0134 | 1.9077 | 77.8215 | -71.3015 | 114 | 8646.9816 | 3975.1706 | 33.7227 | 11.399 | 13.1556 | 0.35721 | 2.7152 | 121.9887 | Silty Clay | 4 | Silt mxture | 4 | Clay | 3 | Organic Clay | 2 | 54.1751 | 41.9861 | 3.8388 | 1315.5631 | 1025.8594 | 861.6724 | 1815.7589 | 3.6829 |  |  |  |  | 7.5993 | 4.7039 | 6.8934 | 114.66 |  |  | 1.1862 | 1 |  | 153.8789 | 71.3015 | 100 | 0 | 0 | 100 | 0 | 0 | 54.1751 | 41.9861 | 3.8388 | 1 | 4.4437 | 4.0444 | 3.3619 | 2.8951
23.74 | 2.14 | 0.05922 | 0.14467 | 0.38492 | 2.013 | 1.902 | 77.8871 | -71.3671 | 114 | 8654.4619 | 3978.5564 | 33.7511 | 11.4509 | 13.2023 | 0.35772 | 2.7095 | 121.6282 | Silty Clay | 4 | Silt mxture | 4 | Clay | 3 | Organic Clay | 2 | 53.8209 | 42.2939 | 3.8852 | 1320.2312 | 1030.9112 | 865.1734 | 1807.757 | 3.6907 |  |  |  |  | 7.6339 | 4.7145 | 6.9214 | 114.66 |  |  | 1.1912 | 1 |  | 154.6367 | 71.3671 | 100 | 0 | 0 | 100 | 0 | 0 | 53.8209 | 42.2939 | 3.8852 | 1 | 4.4615 | 4.0306 | 3.3597 | 2.8933
23.76 | 2.02 | 0.05931 | 0.14526 | 0.38834 | 2.0138 | 1.9055 | 77.9528 | -71.4328 | 114 | 8661.9423 | 3981.9423 | 33.7795 | 11.5092 | 13.2723 | 0.36026 | 2.7144 | 122.4341 | Silty Clay | 4 | Silt mxture | 4 | Clay | 3 | Organic Clay | 2 | 53.8251 | 42.2903 | 3.8847 | 1327.2274 | 1038.702 | 870.4205 | 1823.7511 | 3.6841 |  |  |  |  | 7.6728 | 4.7329 | 6.9634 | 114.66 |  |  | 1.1995 | 1 |  | 155.8053 | 71.4328 | 100 | 0 | 0 | 100 | 0 | 0 | 53.8251 | 42.2903 | 3.8847 | 1 | 4.4909 | 4.0292 | 3.3572 | 2.8918
23.78 | 2.14 | 0.05947 | 0.14608 | 0.386 | 2.0141 | 1.9046 | 78.0184 | -71.4984 | 114 | 8669.4226 | 3985.3281 | 33.808 | 11.613 | 13.3681 | 0.36379 | 2.7213 | 121.8827 | Silty Clay | 4 | Silt mxture | 4 | Clay | 3 | Organic Clay | 2 | 53.6314 | 42.4582 | 3.9105 | 1336.8079 | 1049.5331 | 877.6059 | 1811.8226 | 3.6747 |  |  |  |  | 7.742 | 4.7578 | 7.0208 | 114.66 |  |  | 1.2115 | 1 |  | 157.43 | 71.4984 | 100 | 0 | 0 | 100 | 0 | 0 | 53.6314 | 42.4582 | 3.9105 | 1 | 4.5333 | 4.0272 | 3.3536 | 2.8899
23.8 | 2.14 | 0.0595 | 0.14672 | 0.3791 | 2.0126 | 1.9045 | 78.084 | -71.564 | 114 | 8676.9029 | 3988.7139 | 33.8364 | 11.6324 | 13.3641 | 0.36654 | 2.7427 | 120.2567 | Silty Clay | 4 | Silt mxture | 4 | Clay | 3 | Organic Clay | 2 | 54.0183 | 42.1225 | 3.8592 | 1336.4117 | 1048.627 | 877.3088 | 1777.7889 | 3.646 |  |  |  |  | 7.7549 | 4.7639 | 7.0185 | 114.66 |  |  | 1.2093 | 1 |  | 157.294 | 71.564 | 100 | 0 | 0 | 100 | 0 | 0 | 54.0183 | 42.1225 | 3.8592 | 1 | 4.5256 | 4.0611 | 3.3562 | 2.892
23.82 | 2.02 | 0.05964 | 0.14815 | 0.37601 | 2.0116 | 1.9035 | 78.1496 | -71.6296 | 114 | 8684.3832 | 3992.0997 | 33.8648 | 11.7232 | 13.4444 | 0.37269 | 2.7721 | 119.5285 | Silty Clay | 4 | Silt mxture | 4 | Clay | 3 | Organic Clay | 2 | 54.4633 | 41.7349 | 3.8018 | 1344.4408 | 1057.633 | 883.3306 | 1762.2248 | 3.6074 |  |  |  |  | 7.8155 | 4.7911 | 7.0666 | 114.66 |  |  | 1.2191 | 1 |  | 158.645 | 71.6296 | 100 | 0 | 0 | 100 | 0 | 0 | 54.4633 | 41.7349 | 3.8018 | 1 | 4.5601 | 4.0945 | 3.3554 | 2.8925
23.84 | 2.14 | 0.05962 | 0.1476 | 0.37399 | 2.0208 | 1.9151 | 78.2152 | -71.6952 | 114 | 8691.8635 | 3995.4856 | 33.8933 | 11.7102 | 13.4246 | 0.37033 | 2.7586 | 119.0525 | Silty Clay | 4 | Silt mxture | 4 | Clay | 3 | Organic Clay | 2 | 54.1006 | 42.0509 | 3.8485 | 1342.4585 | 1054.8609 | 881.8439 | 1751.8476 | 3.6251 |  |  |  |  | 7.8068 | 4.7847 | 7.0548 | 114.66 |  |  | 1.2146 | 1 |  | 158.2291 | 71.6952 | 100 | 0 | 0 | 100 | 0 | 0 | 54.1006 | 42.0509 | 3.8485 | 1 | 4.5445 | 4.0791 | 3.3558 | 2.8918
23.86 | 2.02 | 0.05964 | 0.14734 | 0.37512 | 2.0164 | 1.9072 | 78.2808 | -71.7608 | 114 | 8699.3438 | 3998.8714 | 33.9217 | 11.7232 | 13.4414 | 0.36921 | 2.7468 | 119.3188 | Silty Clay | 4 | Silt mxture | 4 | Clay | 3 | Organic Clay | 2 | 53.7625 | 42.3446 | 3.893 | 1344.1388 | 1056.3977 | 883.1041 | 1756.7405 | 3.6406 |  |  |  |  | 7.8155 | 4.787 | 7.0648 | 114.66 |  |  | 1.2153 | 1 |  | 158.4597 | 71.7608 | 100 | 0 | 0 | 100 | 0 | 0 | 53.7625 | 42.3446 | 3.893 | 1 | 4.5471 | 4.0609 | 3.3545 | 2.8903
23.88 | 2.14 | 0.05967 | 0.14787 | 0.37544 | 2.0144 | 1.9097 | 78.3465 | -71.8265 | 114 | 8706.8241 | 4002.2572 | 33.9501 | 11.7426 | 13.4619 | 0.37149 | 2.7596 | 119.3942 | Silty Clay | 4 | Silt mxture | 4 | Clay | 3 | Organic Clay | 2 | 54.0507 | 42.0943 | 3.855 | 1346.1926 | 1058.3739 | 884.6445 | 1757.7068 | 3.6238 |  |  |  |  | 7.8284 | 4.7965 | 7.0772 | 114.66 |  |  | 1.2165 | 1 |  | 158.7561 | 71.8265 | 100 | 0 | 0 | 100 | 0 | 0 | 54.0507 | 42.0943 | 3.855 | 1 | 4.5517 | 4.0785 | 3.3552 | 2.8909
23.9 | 2.02 | 0.05976 | 0.14661 | 0.37936 | 2.0156 | 1.9103 | 78.4121 | -71.8921 | 114 | 8714.3045 | 4005.643 | 33.9786 | 11.801 | 13.5336 | 0.36607 | 2.7049 | 120.318 | Silty Clay | 4 | Silt mxture | 4 | Clay | 3 | Organic Clay | 2 | 52.4645 | 43.463 | 4.0726 | 1353.3585 | 1066.3643 | 890.0189 | 1776.1247 | 3.697 |  |  |  |  | 7.8673 | 4.8 | 7.1202 | 114.66 |  |  | 1.2251 | 1 |  | 159.9546 | 71.8921 | 100 | 0 | 0 | 100 | 0 | 0 | 52.4645 | 43.463 | 4.0726 | 1 | 4.5818 | 3.9892 | 3.3475 | 2.884
23.92 | 2.14 | 0.05995 | 0.14674 | 0.37934 | 2.0151 | 1.9075 | 78.4777 | -71.9577 | 114 | 8721.7848 | 4009.0289 | 34.007 | 11.9242 | 13.6567 | 0.36663 | 2.6846 | 120.3132 | Silty Clay | 4 | Silt mxture | 4 | Clay | 3 | Organic Clay | 2 | 51.5338 | 44.2557 | 4.2104 | 1365.6714 | 1080.4101 | 899.2536 | 1775.4428 | 3.7249 |  |  |  |  | 7.9495 | 4.8239 | 7.194 | 114.66 |  |  | 1.2408 | 1 |  | 162.0615 | 71.9577 | 100 | 0 | 0 | 100 | 0 | 0 | 51.5338 | 44.2557 | 4.2104 | 1 | 4.6374 | 3.944 | 3.3404 | 2.8789
23.94 | 2.02 | 0.05977 | 0.14654 | 0.37317 | 2.014 | 1.9046 | 78.5433 | -72.0233 | 114 | 8729.2651 | 4012.4147 | 34.0354 | 11.8075 | 13.5191 | 0.36577 | 2.7056 | 118.8593 | Silty Clay | 4 | Silt mxture | 4 | Clay | 3 | Organic Clay | 2 | 52.3494 | 43.5614 | 4.0892 | 1351.9064 | 1063.7759 | 888.9298 | 1744.9479 | 3.6961 |  |  |  |  | 7.8717 | 4.8 | 7.1114 | 114.66 |  |  | 1.2197 | 1 |  | 159.5664 | 72.0233 | 100 | 0 | 0 | 100 | 0 | 0 | 52.3494 | 43.5614 | 4.0892 | 1 | 4.5631 | 3.9955 | 3.3494 | 2.8845
23.96 | 2.14 | 0.05945 | 0.14365 | 0.3689 | 2.0152 | 1.907 | 78.6089 | -72.0889 | 114 | 8736.7454 | 4015.8005 | 34.0639 | 11.6 | 13.2971 | 0.35333 | 2.6572 | 117.8531 | Silty Clay | 4 | Silt mxture | 4 | Clay | 3 | Organic Clay | 2 | 51.6347 | 44.1702 | 4.1951 | 1329.7084 | 1037.2206 | 872.2813 | 1723.6635 | 3.7633 |  |  |  |  | 7.7333 | 4.7391 | 6.9783 | 114.66 |  |  | 1.1866 | 1 |  | 155.5831 | 72.0889 | 100 | 0 | 0 | 100 | 0 | 0 | 51.6347 | 44.1702 | 4.1951 | 1 | 4.4468 | 3.9573 | 3.3565 | 2.8859
23.98 | 2.14 | 0.05916 | 0.1432 | 0.36382 | 2.012 | 1.9013 | 78.6745 | -72.1545 | 114 | 8744.2257 | 4019.1864 | 34.0923 | 11.412 | 13.0918 | 0.3514 | 2.6841 | 116.656 | Silty Clay | 4 | Silt mxture | 4 | Clay | 3 | Organic Clay | 2 | 52.8665 | 43.1181 | 4.0154 | 1309.1808 | 1012.6305 | 856.8856 | 1698.4525 | 3.7256 |  |  |  |  | 7.608 | 4.7018 | 6.8551 | 114.66 |  |  | 1.156 | 1 |  | 151.8946 | 72.1545 | 100 | 0 | 0 | 100 | 0 | 0 | 52.8665 | 43.1181 | 4.0154 | 1 | 4.339 | 4.0299 | 3.3698 | 2.8939
24 | 2.02 | 0.05903 | 0.14246 | 0.36482 | 2.0064 | 1.8973 | 78.7402 | -72.2202 | 114 | 8751.706 | 4022.5722 | 34.1207 | 11.3277 | 13.0109 | 0.34822 | 2.6763 | 116.8916 | Silty Clay | 4 | Silt mxture | 4 | Clay | 3 | Organic Clay | 2 | 52.9518 | 43.0447 | 4.0035 | 1301.0908 | 1002.6729 | 850.8181 | 1702.7152 | 3.7365 |  |  |  |  | 7.5518 | 4.6832 | 6.8065 | 114.66 |  |  | 1.143 | 1 |  | 150.4009 | 72.2202 | 100 | 0 | 0 | 100 | 0 | 0 | 52.9518 | 43.0447 | 4.0035 | 1 | 4.2933 | 4.0326 | 3.3738 | 2.8954
24.02 | 2.14 | 0.05905 | 0.14198 | 0.37194 | 2.0147 | 1.9036 | 78.8058 | -72.2858 | 114 | 8759.1864 | 4025.958 | 34.1492 | 11.3406 | 13.048 | 0.34615 | 2.6529 | 118.5694 | Silty Clay | 4 | Silt mxture | 4 | Clay | 3 | Organic Clay | 2 | 52.4126 | 43.5073 | 4.0801 | 1304.8037 | 1006.6009 | 853.6028 | 1736.6456 | 3.7695 |  |  |  |  | 7.5604 | 4.687 | 6.8288 | 114.66 |  |  | 1.1467 | 1 |  | 150.9901 | 72.2858 | 100 | 0 | 0 | 100 | 0 | 0 | 52.4126 | 43.5073 | 4.0801 | 1 | 4.3063 | 3.9932 | 3.3704 | 2.8922
24.04 | 2.14 | 0.05881 | 0.14168 | 0.37749 | 2.0066 | 1.8974 | 78.8714 | -72.3514 | 114 | 8766.6667 | 4029.3438 | 34.1776 | 11.185 | 12.9113 | 0.34486 | 2.671 | 119.8773 | Silty Clay | 4 | Silt mxture | 4 | Clay | 3 | Organic Clay | 2 | 53.5202 | 42.5544 | 3.9254 | 1291.1253 | 990.0686 | 843.3439 | 1762.9651 | 3.7439 |  |  |  |  | 7.4567 | 4.6628 | 6.7468 | 114.66 |  |  | 1.1259 | 1 |  | 148.5103 | 72.3514 | 100 | 0 | 0 | 100 | 0 | 0 | 53.5202 | 42.5544 | 3.9254 | 1 | 4.2329 | 4.0439 | 3.3796 | 2.8977
24.06 | 2.02 | 0.05886 | 0.14074 | 0.3759 | 2.0138 | 1.9018 | 78.937 | -72.417 | 114 | 8774.147 | 4032.7297 | 34.206 | 11.2174 | 12.9383 | 0.34082 | 2.6342 | 119.5026 | Silty Clay | 4 | Silt mxture | 4 | Clay | 3 | Organic Clay | 2 | 52.3898 | 43.5268 | 4.0834 | 1293.8278 | 992.808 | 845.3708 | 1754.6724 | 3.7963 |  |  |  |  | 7.4783 | 4.6608 | 6.763 | 114.66 |  |  | 1.1281 | 1 |  | 148.9212 | 72.417 | 100 | 0 | 0 | 100 | 0 | 0 | 52.3898 | 43.5268 | 4.0834 | 1 | 4.2409 | 3.9856 | 3.3755 | 2.8935
24.08 | 2.14 | 0.0589 | 0.14216 | 0.374 | 2.0109 | 1.8986 | 79.0026 | -72.4826 | 114 | 8781.6273 | 4036.1155 | 34.2345 | 11.2434 | 12.9578 | 0.34692 | 2.6773 | 119.0549 | Silty Clay | 4 | Silt mxture | 4 | Clay | 3 | Organic Clay | 2 | 53.4306 | 42.6319 | 3.9375 | 1295.7766 | 994.6608 | 846.8325 | 1744.877 | 3.735 |  |  |  |  | 7.4956 | 4.6779 | 6.7747 | 114.66 |  |  | 1.1292 | 1 |  | 149.1991 | 72.4826 | 100 | 0 | 0 | 100 | 0 | 0 | 53.4306 | 42.6319 | 3.9375 | 1 | 4.2451 | 4.0496 | 3.3789 | 2.897
24.1 | 2.14 | 0.05893 | 0.14303 | 0.37789 | 2.0108 | 1.902 | 79.0682 | -72.5482 | 114 | 8789.1076 | 4039.5013 | 34.2629 | 11.2628 | 12.9904 | 0.35067 | 2.6994 | 119.9716 | Silty Clay | 4 | Silt mxture | 4 | Clay | 3 | Organic Clay | 2 | 54.0363 | 42.1069 | 3.8569 | 1299.0419 | 998.0622 | 849.2814 | 1763.1494 | 3.7045 |  |  |  |  | 7.5086 | 4.6924 | 6.7943 | 114.66 |  |  | 1.1323 | 1 |  | 149.7093 | 72.5482 | 100 | 0 | 0 | 100 | 0 | 0 | 54.0363 | 42.1069 | 3.8569 | 1 | 4.2559 | 4.0795 | 3.3797 | 2.8981
24.12 | 0.28 | 0.05894 | 0.11507 | 0.37938 | 2.0072 | 1.8941 | 79.1339 | -72.6139 | 114 | 8796.5879 | 4042.8871 | 34.2913 | 11.2693 | 13.002 | 0.23038 | 1.7719 | 120.3227 | Silty Clay | 5 | Silt mxture | 4 | Clay | 3 | Organic Clay | 2 | 30.9614 | 58.8483 | 10.1903 | 1300.1959 | 998.9799 | 850.1469 | 1769.7874 | 5.6437 |  |  |  |  | 5.6347 | 4.4315 | 6.8012 | 114.66 |  |  | 1.1323 | 1 |  | 149.847 | 72.6139 | 0 | 100 | 0 | 100 | 0 | 0 | 30.9614 | 58.8483 | 10.1903 | 1 | 4.2562 | 2.6777 | 3.2842 | 2.7977
24.14 | 1.73 | 0.05878 | 0.14545 | 0.37752 | 2.0118 | 1.9017 | 79.1995 | -72.6795 | 114 | 8804.0682 | 4046.273 | 34.3198 | 11.1656 | 12.8919 | 0.36108 | 2.8008 | 119.8844 | Silty Clay | 4 | Silt mxture | 4 | Clay | 3 | Organic Clay | 2 | 57.1151 | 39.3947 | 3.4903 | 1289.1902 | 985.592 | 841.8927 | 1760.1859 | 3.5704 |  |  |  |  | 7.4437 | 4.6995 | 6.7351 | 114.66 |  |  | 1.1154 | 1 |  | 147.8388 | 72.6795 | 100 | 0 | 0 | 100 | 0 | 0 | 57.1151 | 39.3947 | 3.4903 | 1 | 4.1964 | 4.2531 | 3.3947 | 2.91
24.16 | 2.02 | 0.05895 | 0.14668 | 0.37268 | 2.0146 | 1.9022 | 79.2651 | -72.7451 | 114 | 8811.5486 | 4049.6588 | 34.3482 | 11.2758 | 12.9857 | 0.36637 | 2.8213 | 118.7438 | Silty Clay | 4 | Silt mxture | 4 | Clay | 3 | Organic Clay | 2 | 57.2051 | 39.3144 | 3.4806 | 1298.5708 | 996.1879 | 848.9281 | 1736.1383 | 3.5444 |  |  |  |  | 7.5172 | 4.7272 | 6.7914 | 114.66 |  |  | 1.1269 | 1 |  | 149.4282 | 72.7451 | 100 | 0 | 0 | 100 | 0 | 0 | 57.2051 | 39.3144 | 3.4806 | 1 | 4.2374 | 4.2701 | 3.3921 | 2.9092
24.18 | 2.02 | 0.05918 | 0.14733 | 0.37237 | 2.0139 | 1.9057 | 79.3307 | -72.8107 | 114 | 8819.0289 | 4053.0446 | 34.3766 | 11.4249 | 13.1338 | 0.36917 | 2.8108 | 118.6708 | Silty Clay | 4 | Silt mxture | 4 | Clay | 3 | Organic Clay | 2 | 56.4146 | 40.0177 | 3.5677 | 1313.3789 | 1013.1693 | 860.0342 | 1734.0507 | 3.5577 |  |  |  |  | 7.6166 | 4.7592 | 6.8803 | 114.66 |  |  | 1.146 | 1 |  | 151.9754 | 72.8107 | 100 | 0 | 0 | 100 | 0 | 0 | 56.4146 | 40.0177 | 3.5677 | 1 | 4.305 | 4.2315 | 3.3842 | 2.9043
24.2 | 2.14 | 0.05927 | 0.14791 | 0.37139 | 2.0166 | 1.9012 | 79.3963 | -72.8763 | 114 | 8826.5092 | 4056.4304 | 34.4051 | 11.4833 | 13.1888 | 0.37166 | 2.818 | 118.4398 | Silty Clay | 4 | Silt mxture | 4 | Clay | 3 | Organic Clay | 2 | 56.3986 | 40.0319 | 3.5695 | 1318.882 | 1019.2035 | 864.1615 | 1728.715 | 3.5486 |  |  |  |  | 7.6555 | 4.775 | 6.9133 | 114.66 |  |  | 1.1521 | 1 |  | 152.8805 | 72.8763 | 100 | 0 | 0 | 100 | 0 | 0 | 56.3986 | 40.0319 | 3.5695 | 1 | 4.3267 | 4.2352 | 3.3825 | 2.9034
24.22 | 2.02 | 0.05517 | 0.14813 | 0.37472 | 2.0137 | 1.9024 | 79.4619 | -72.9419 | 114 | 8833.9895 | 4059.8163 | 34.4335 | 8.8248 | 10.5417 | 0.37261 | 3.5346 | 119.2245 | Clay | 3 | Clay | 3 | Clay | 3 | Organic Clay | 2 | 86.4313 | 12.2125 | 1.3562 | 1054.1652 | 707.3319 | 665.6239 | 1744.2728 | 2.8292 |  |  |  |  | 8.8248 | 4.3634 | 5.325 | 111.475 |  |  | 0.7844 | 1 |  | 106.0998 | 72.9419 | 100 | 0 | 0 | 100 | 0 | 0 | 86.4313 | 12.2125 | 1.3562 | 1 | 3.0172 | 6.0837 | 3.5999 | 3.0397
24.24 | 2.02 | 0.05934 | 0.14756 | 0.36308 | 2.0144 | 1.8955 | 79.5276 | -73.0076 | 114 | 8841.4698 | 4063.2021 | 34.4619 | 11.5287 | 13.206 | 0.37016 | 2.8029 | 116.4816 | Silty Clay | 4 | Silt mxture | 4 | Clay | 3 | Organic Clay | 2 | 55.6776 | 40.6696 | 3.6528 | 1320.601 | 1020.3458 | 865.4508 | 1687.2612 | 3.5677 |  |  |  |  | 7.6858 | 4.7781 | 6.9236 | 114.66 |  |  | 1.1514 | 1 |  | 153.0519 | 73.0076 | 100 | 0 | 0 | 100 | 0 | 0 | 55.6776 | 40.6696 | 3.6528 | 1 | 4.3243 | 4.2134 | 3.3815 | 2.9016
24.26 | 2.14 | 0.05977 | 0.148 | 0.36661 | 2.0181 | 1.9081 | 79.5932 | -73.0732 | 114 | 8848.9501 | 4066.5879 | 34.4904 | 11.8075 | 13.4968 | 0.37205 | 2.7566 | 117.3134 | Silty Clay | 4 | Silt mxture | 4 | Clay | 3 | Organic Clay | 2 | 53.5991 | 42.4861 | 3.9148 | 1349.6804 | 1054.1168 | 887.2603 | 1703.7885 | 3.6277 |  |  |  |  | 7.8717 | 4.833 | 7.0981 | 114.66 |  |  | 1.1903 | 1 |  | 158.1175 | 73.0732 | 100 | 0 | 0 | 100 | 0 | 0 | 53.5991 | 42.4861 | 3.9148 | 1 | 4.4619 | 4.1009 | 3.3637 | 2.8897
24.28 | 2.02 | 0.05957 | 0.14715 | 0.36438 | 2.015 | 1.9013 | 79.6588 | -73.1388 | 114 | 8856.4304 | 4069.9738 | 34.5188 | 11.6778 | 13.3596 | 0.36839 | 2.7575 | 116.7879 | Silty Clay | 4 | Silt mxture | 4 | Clay | 3 | Organic Clay | 2 | 53.9942 | 42.1434 | 3.8624 | 1335.9555 | 1037.5299 | 876.9666 | 1692.3933 | 3.6264 |  |  |  |  | 7.7852 | 4.804 | 7.0157 | 114.66 |  |  | 1.1696 | 1 |  | 155.6295 | 73.1388 | 100 | 0 | 0 | 100 | 0 | 0 | 53.9942 | 42.1434 | 3.8624 | 1 | 4.3889 | 4.1247 | 3.3711 | 2.8934
24.3 | 2.14 | 0.0597 | 0.14799 | 0.35727 | 2.0205 | 1.901 | 79.7244 | -73.2044 | 114 | 8863.9108 | 4073.3596 | 34.5472 | 11.7621 | 13.4197 | 0.37201 | 2.7721 | 115.1125 | Silty Clay | 4 | Silt mxture | 4 | Clay | 3 | Organic Clay | 2 | 53.9846 | 42.1517 | 3.8636 | 1341.9721 | 1044.1682 | 881.4791 | 1657.3416 | 3.6074 |  |  |  |  | 7.8414 | 4.8228 | 7.0518 | 114.66 |  |  | 1.1764 | 1 |  | 156.6252 | 73.2044 | 100 | 0 | 0 | 100 | 0 | 0 | 53.9846 | 42.1517 | 3.8636 | 1 | 4.4129 | 4.139 | 3.3699 | 2.8931
24.32 | 2.02 | 0.05996 | -32768 | 0.35728 | 2.012 | 1.9008
24.34 | 2.02 | 0.0601 | -32768 | 0.35148 | 2.0135 | 1.9007
24.36 | 2.14 | 0.06022 | -32768 | 0.34382 | 2.0164 | 1.9088
24.38 | 2.02 | 0.06053 | -32768 | 0.33669 | 2.0145 | 1.9009
24.4 | 2.14 | 0.0605 | -32768 | 0.33988 | 2.0147 | 1.8982
|  | 0.04169 | 0.07328 | -0.12559 | 1.8878 | 2.0332
Clear Empty Cell
Copy Down
Recal.

## CPT-3
1) Copy "RAW" data from *.cpt file without first 15 rows (Cells C-10-E-10; check cone type!) | [22 empty] | Rob '86 | Rob '09 | Rob '10 | J & D
2) Paste "RAW" data on cell A6 with "Fixed Width" option | [6 empty] | Project : | B07-163 |  |  |  | Test No. : | CPT-3 |  |  |  |  | 5) Click "Clear Empty Cell" to see Graph |  |  |  | Sensitive & Organic | 1, 2 | 1, 2 | 1, 2 | 1, 2 | [15 empty] | k(Sand)= | 2.5 | E=k*Qt
3) Click "Copy Down", and Check Copied Cells | [6 empty] | Date: | 2007-09-14 |  |  |  | Maximum Depth (ft) : | 78.8714 | ft | [7 empty] | Clay | 3 | 3 | 3 | 3 | [15 empty] | k(Clay)= | 300 | E=k*Su
|  | OK |  |  |  |  | Site: | LAKE MAUREPAS |  |  |  | Cone Area Ratio : | 0.8 |  |  |  |  | 804 | 804 |  |  | Silt Mixture | 4, 5 | 4 | 4 | 4
4) Define soil parameters to interprete CPT data | [6 empty] | IF Uniform g | 115 | pcf |  |  | Nkt : | 17 | [8 empty] | Sand Mixture | 6, 7 | 5 | 5 | 5
|  | 1 | 2 | 3 | 6 | 7 | Zone 6 | 2 |  | Sand | 6 | Nc : | 20 | [8 empty] | Sand | 8 | 6 | 6 | 6
|  | TIP | FRICTION | PRESSURE U2 | X Incl | Y Incl | Ground Elev. | 5.98 | ft | Clay |  | NDu : | 7 | (7-10) | [7 empty] | Dense Sand to Gravel | 9, 10 | 7 | 7 | 7
| mV | 1.6101 | 2.4267 | 2.1218 | 1.5163 | 1.4227 | G.W.L | 3 | ft (depth) | Auto Zoning | [11 empty] | OC clay, Dense Sand | 11, 12 | 8, 9 | 8, 9 | -
| Baseline | 0.0413 | 0.07054 | -0.12808 | 1.9539 | 2.0063
| Kpa | 100000 | 1000 | 3447.5 | 15 | 15 | CPT Interpreted Data | [10 empty] | Soil Classification | [10 empty] | Undrained Shear Strength |  |  |  | Sensitivity | Friction Angle |  |  |  | SPT N60 |  |  | Estimated Unit Weight | Relative Density |  | OCR | K0 | F.S for Liquefaction | Elastic Modulus |  | Classification | [8 empty] | Robertson 2009 & 2010 Classification
|  | TSF | TSF | PSI | deg | deg | Depth | Elevation | Total Unit Weight | Total Stress | Effective Stress | Hydrostatic Pressure | q_c | q_t | fs | Rf | Pw | Robertson & Campanella 1983 Non-Normalized |  | Robertson 2010 Non-Normalized |  | Robertson 2009 Normalized |  | Jefferies & Davies 1993 |  | Tumay & LTRC |  |  | Su=Qt/Nc | Su=(Qt-sv)/Nkt | Su(McCarthy) | Su=Du/NDu | Robertson & Campanella 1983 | Durgunoglu & Mitchell | Robertson & Campanella | Janbu b=0 | McCarthy | Robertson | Jefferies & Davies | McCarthy | Robertson | Jamiolkowski |  | Mayne(Sand) Chandler(Clay) | Mayne & Kulhawy | Seed & Robertson |  | Elev. | Robertson & Campanella 1983 |  |  | Jefferies & Davies 1991 |  |  | LTRC,Tumay 1999 |  |  | n | Q_tn | Fr | I_c | I_sbt
| Conversion | 0.01044 | 0.01044 | 0.14503 | 1 | 1 | ft | ft | (pcf) | (psf) | (psf) | (psi) | (tsf) | (tsf) | (tsf) | (%) | (psi) | Type | Zone # | Type | Zone # | Type | Zone # | Type | Zone # | Clay (%) | Silt (%) | Sand (%) | (psf) | (psf) | (psf) | Only for Soft Clay (psf) | Su(ini)/Su(remold) | (Degree) | (Degree) | (Degree) | (Degree) | N60 | N60 | N | (pcf) | N.C Sand (%) | O.C Sand(%) | (%) |  | CRR/CSR for Mw=7.5 | (tsf) | ft | Clayey | Silty | Sandy | Clayey | Silty | Sandy | Clayey | Silty | Sandy
(m) | (cm/s) | [5 empty] | 0 | 5.98 | Copy Down | Copy Down | Copy Down | Copy Down | Copy Down | Copy Down | Copy Down | Copy Down | Copy Down | Copy Down | Copy Down | Copy Down | Copy Down | Copy Down | Copy Down | Copy Down | Copy Down | Copy Down | Copy Down | Copy Down | Copy Down | Copy Down | Copy Down | Copy Down | Copy Down | Copy Down | Copy Down | Copy Down | Copy Down | Copy Down | Copy Down | Copy Down | Copy Down | Copy Down | Copy Down | Copy Down | Copy Down | Copy Down | Copy Down | Copy | Copy | Copy | Copy | Copy | Copy | Copy | Copy | Copy | Copy
0.02 | 2.02 | 0.04155 | 0.09045 | -0.12777 | 1.9973 | 1.9586 | 0.065617 | 5.9144 | 112 | 7.3491 | 7.3491 | 0 | 0.1621 | 0.16315 | 0.085656 | 52.4999 | 0.073051 | Organic Soil | 2 | Organic | 2 | Clay | 3 | Organic Clay | 2 | 97.81 | 1.84 | 0.35 | 16.3154 | 18.7623 | 8.1577 | 1.5028 | 0.19048 |  |  |  |  | 0.1621 | 0.077265 | 1 | 79.625 |  |  | 12.5196 | 1 |  | 2.8143 | 5.9144 | 100 | 0 | 0 | 100 | 0 | 0 | 97.81 | 1.84 | 0.35 | 1 | 43.4011 | 53.7096 | 3.4729 | 5.1948 | Project : | B07-163 | [10 empty] | Project : | B07-163
0.04 | 2.02 | 0.04367 | 0.09819 | -0.0179 | 1.9465 | 1.9724 | 0.13123 | 5.8488 | 112 | 14.6982 | 14.6982 | 0 | 1.5367 | 1.9106 | 0.11895 | 6.226 | 25.9639 | Organic Soil | 2 | Organic | 2 | Very stiff finegrained | 9 | Organic Clay | 2 | 97.81 | 1.84 | 0.35 | 191.0604 | 223.9124 | 95.5302 | 534.1139 | 1.6062 |  |  |  |  | 1.5367 | 0.41469 | 1 | 79.625 |  |  | 81.6849 | 1 |  | 33.5869 | 5.8488 | 100 | 0 | 0 | 100 | 0 | 0 | 97.81 | 1.84 | 0.35 | 0.80343 | 97.4645 | 6.25 | 2.5015 | 3.7931 | Date : | 2023-05-09 |  | Ground Elev (ft) : | 5.98 |  | Project No. : | [5 empty] | Date : | 2023-05-09 |  | Ground Elev (ft) : | 5.98 | Project No. : | 0 | [8 empty] | AR Updates
0.06 | 2.02 | 0.04487 | 0.10547 | -0.0639 | 1.9254 | 1.9506 | 0.19685 | 5.7831 | 112 | 22.0472 | 22.0472 | 0 | 2.3148 | 2.5326 | 0.15027 | 5.9336 | 15.124 | Organic Soil | 2 | Organic | 2 | Very stiff finegrained | 9 | Silt Mixture | 4 | 97.81 | 1.84 | 0.35 | 253.2598 | 296.6558 | 126.6299 | 311.1221 | 1.6853 |  |  |  |  | 2.3148 | 0.55065 | 1 | 79.625 |  |  | 71.7017 | 1 |  | 44.4984 | 5.7831 | 100 | 0 | 0 | 0 | 100 | 0 | 97.81 | 1.84 | 0.35 | 0.80222 | 92.714 | 5.9595 | 2.4979 | 3.6786 | CPT No. : | CPT-3 | Grould Water Level (ft) : |  | 3 |  | Remark : | [5 empty] | CPT No. : | CPT-3 | Grould Water Level (ft) : |  | 3 | Remark : | 0
0.08 | 2.14 | 0.04574 | 0.11263 | -0.11195 | 1.9627 | 1.9778 | 0.26247 | 5.7175 | 112 | 29.3963 | 29.3963 | 0 | 2.8789 | 2.9337 | 0.18108 | 6.1724 | 3.801 | Clay | 3 | Organic | 2 | Very stiff finegrained | 9 | Silt Mixture | 4 | 97.81 | 1.84 | 0.35 | 293.3662 | 343.4075 | 146.6831 | 78.1926 | 1.6201 |  |  |  |  | 2.8789 | 0.64948 | 1 | 111.475 |  |  | 61.8128 | 1 |  | 51.5111 | 5.7175 | 100 | 0 | 0 | 0 | 100 | 0 | 97.81 | 1.84 | 0.35 | 0.81195 | 88.8311 | 6.2035 | 2.523 | 3.6346 | Location : | LAKE MAUREPAS | Maximum Depth (ft) : |  | 78.8714 |  |  | Zone 6 (R & C) : | Clay |  |  |  | Location : | LAKE MAUREPAS | Maximum Depth (ft) : |  | 78.8714
0.1 | 0.26 | 0.04743 | 0.11842 | -0.10285 | 1.9703 | 1.964 | 0.32808 | 5.6519 | 112 | 36.7454 | 36.7454 | 0 | 3.9747 | 4.0603 | 0.20599 | 5.0731 | 5.9454 | Clay | 3 | Clay | 3 | Very stiff finegrained | 9 | Sand Mixture | 5 | 97.81 | 1.84 | 0.35 | 406.0349 | 475.5266 | 203.0174 | 122.3062 | 1.9712 |  |  |  |  | 3.9747 | 0.86387 | 1 | 111.475 |  |  | 68.8266 | 1 |  | 71.329 | 5.6519 | 100 | 0 | 0 | 0 | 100 | 0 | 97.81 | 1.84 | 0.35 | 0.78344 | 91.4187 | 5.0962 | 2.4477 | 3.4699
0.12 | 2.14 | 0.0482 | 0.121 | -0.09683 | 1.9246 | 1.9344 | 0.3937 | 5.5863 | 112 | 44.0945 | 44.0945 | 0 | 4.474 | 4.5801 | 0.21709 | 4.7398 | 7.364 | Clay | 3 | Clay | 3 | Very stiff finegrained | 9 | Sand Mixture | 5 | 97.81 | 1.84 | 0.35 | 458.005 | 536.2356 | 229.0025 | 151.489 | 2.1098 |  |  |  |  | 4.474 | 0.96976 | 1 | 111.475 |  |  | 64.4771 | 1 |  | 80.4353 | 5.5863 | 100 | 0 | 0 | 0 | 100 | 0 | 97.81 | 1.84 | 0.35 | 0.77896 | 87.831 | 4.7627 | 2.4355 | 3.41
0.14 | 2.02 | 0.04795 | 0.12157 | -0.11683 | 1.9537 | 1.9669 | 0.45932 | 5.5207 | 112 | 51.4436 | 51.4436 | 0 | 4.3119 | 4.3501 | 0.21954 | 5.0468 | 2.6511 | Clay | 3 | Clay | 3 | Very stiff finegrained | 9 | Silt Mixture | 4 | 97.81 | 1.84 | 0.35 | 435.0081 | 508.7482 | 217.5041 | 54.536 | 1.9815 |  |  |  |  | 4.3119 | 0.94771 | 1 | 111.475 |  |  | 51.8939 | 1 |  | 76.3122 | 5.5207 | 100 | 0 | 0 | 0 | 100 | 0 | 97.81 | 1.84 | 0.35 | 0.79797 | 79.3129 | 5.0768 | 2.4849 | 3.4437
0.16 | 2.14 | 0.04813 | 0.12114 | -0.12241 | 1.9511 | 1.9289 | 0.52493 | 5.4551 | 112 | 58.7927 | 58.7927 | 0 | 4.4286 | 4.4479 | 0.21769 | 4.8942 | 1.3361 | Clay | 3 | Clay | 3 | Sand mixture | 5 | Silt Mixture | 4 | 97.81 | 1.84 | 0.35 | 444.786 | 519.8192 | 222.393 | 27.4862 | 2.0432 |  |  |  |  | 4.4286 | 0.9752 | 1 | 111.475 |  |  | 46.1362 | 1 |  | 77.9729 | 5.4551 | 100 | 0 | 0 | 0 | 100 | 0 | 97.81 | 1.84 | 0.35 | 0.80183 | 73.8617 | 4.9268 | 2.4946 | 3.4283
0.18 | 2.02 | 0.04787 | 0.12064 | -0.10609 | 1.9883 | 1.9594 | 0.59055 | 5.3894 | 112 | 66.1417 | 66.1417 | 0 | 4.26 | 4.3347 | 0.21554 | 4.9724 | 5.1819 | Clay | 3 | Clay | 3 | Sand mixture | 5 | Silt Mixture | 4 | 97.81 | 1.84 | 0.35 | 433.4653 | 506.0685 | 216.7327 | 106.5998 | 2.0111 |  |  |  |  | 4.26 | 0.96681 | 1 | 111.475 |  |  | 39.6375 | 1 |  | 75.9103 | 5.3894 | 100 | 0 | 0 | 0 | 100 | 0 | 97.81 | 1.84 | 0.35 | 0.81296 | 68.0028 | 5.0106 | 2.5234 | 3.4414
0.2 | 2.14 | 0.04793 | 0.12665 | -0.11682 | 1.9545 | 1.9368 | 0.65617 | 5.3238 | 112 | 73.4908 | 73.4908 | 0 | 4.2989 | 4.3371 | 0.24139 | 5.5657 | 2.6534 | Clay | 3 | Clay | 3 | Sand mixture | 5 | Silt Mixture | 4 | 97.81 | 1.84 | 0.35 | 433.7147 | 505.9296 | 216.8574 | 54.5845 | 1.7967 |  |  |  |  | 4.2989 | 0.99494 | 1 | 111.475 |  |  | 35.4761 | 1 |  | 75.8894 | 5.3238 | 100 | 0 | 0 | 0 | 100 | 0 | 97.81 | 1.84 | 0.35 | 0.8304 | 66.172 | 5.6133 | 2.5687 | 3.4687
0.22 | 2.14 | 0.04813 | 0.1292 | -0.12626 | 1.9704 | 1.9105 | 0.72178 | 5.2582 | 112 | 80.8399 | 80.8399 | 0 | 4.4286 | 4.4348 | 0.25236 | 5.6905 | 0.42888 | Clay | 3 | Clay | 3 | Sand mixture | 5 | Silt Mixture | 4 | 97.81 | 1.84 | 0.35 | 443.4795 | 516.9853 | 221.7398 | 8.8227 | 1.7573 |  |  |  |  | 4.4286 | 1.029 | 1 | 111.475 |  |  | 32.8345 | 1 |  | 77.5478 | 5.2582 | 100 | 0 | 0 | 0 | 100 | 0 | 97.81 | 1.84 | 0.35 | 0.83722 | 63.8795 | 5.7429 | 2.5861 | 3.4662
0.24 | 2.02 | 0.04838 | 0.13355 | -0.12786 | 1.9566 | 1.9342 | 0.7874 | 5.1926 | 112 | 88.189 | 88.189 | 0 | 4.5907 | 4.5915 | 0.27108 | 5.9039 | 0.051843 | Clay | 3 | Clay | 3 | Silt mxture | 4 | Silt Mixture | 4 | 97.81 | 1.84 | 0.35 | 459.1468 | 534.9851 | 229.5734 | 1.0665 | 1.6938 |  |  |  |  | 4.5907 | 1.0776 | 1 | 111.475 |  |  | 31.0642 | 1 |  | 80.2478 | 5.1926 | 100 | 0 | 0 | 0 | 100 | 0 | 97.81 | 1.84 | 0.35 | 0.84395 | 62.7894 | 5.9612 | 2.6033 | 3.463
0.26 | 2.14 | 0.04862 | 0.13785 | -0.12009 | 1.9609 | 1.9229 | 0.85302 | 5.127 | 112 | 95.5381 | 95.5381 | 0 | 4.7463 | 4.7735 | 0.28958 | 6.0664 | 1.8828 | Clay | 3 | Clay | 3 | Silt mxture | 4 | Silt Mixture | 4 | 97.81 | 1.84 | 0.35 | 477.3452 | 555.9627 | 238.6726 | 38.7327 | 1.6484 |  |  |  |  | 4.7463 | 1.1303 | 1 | 111.475 |  |  | 29.7371 | 1 |  | 83.3944 | 5.127 | 100 | 0 | 0 | 0 | 100 | 0 | 97.81 | 1.84 | 0.35 | 0.84904 | 61.9581 | 6.1277 | 2.6162 | 3.456
0.28 | 2.14 | 0.049 | 0.14157 | -0.10839 | 1.9157 | 1.9097 | 0.91864 | 5.0614 | 112 | 102.8871 | 102.8871 | 0 | 4.9927 | 5.0595 | 0.30558 | 6.0397 | 4.6399 | Clay | 3 | Clay | 3 | Silt mxture | 4 | Silt Mixture | 4 | 97.81 | 1.84 | 0.35 | 505.9549 | 589.1888 | 254.4661 | 95.4502 | 1.6557 |  |  |  |  | 4.9927 | 1.1992 | 2.0357 | 111.475 |  |  | 29.2398 | 1 |  | 88.3783 | 5.0614 | 100 | 0 | 0 | 0 | 100 | 0 | 97.81 | 1.84 | 0.35 | 0.84915 | 61.6782 | 6.1017 | 2.6161 | 3.4344
0.3 | 2.14 | 0.04959 | 0.14541 | -0.09961 | 1.9774 | 1.889 | 0.98425 | 4.9957 | 112 | 110.2362 | 110.2362 | 0 | 5.3753 | 5.4719 | 0.3221 | 5.8865 | 6.7089 | Clay | 3 | Clay | 3 | Silt mxture | 4 | Silt Mixture | 4 | 97.81 | 1.84 | 0.35 | 547.1902 | 637.2687 | 285.3927 | 138.0125 | 1.6988 |  |  |  |  | 5.3753 | 1.2903 | 2.2831 | 111.475 |  |  | 29.5314 | 1 |  | 95.5903 | 4.9957 | 100 | 0 | 0 | 0 | 100 | 0 | 97.81 | 1.84 | 0.35 | 0.84519 | 62.1826 | 5.9464 | 2.6052 | 3.4002
0.32 | 0.14 | 0.05112 | 0.14349 | -0.11137 | 1.9627 | 1.9688 | 1.0499 | 4.9301 | 112 | 117.5853 | 117.5853 | 0 | 6.3674 | 6.4241 | 0.31384 | 4.8854 | 3.9377 | Clay | 3 | Clay | 3 | Sand mixture | 5 | Silt Mixture | 4 | 97.81 | 1.84 | 0.35 | 642.4059 | 748.8549 | 356.8044 | 81.0042 | 2.0469 |  |  |  |  | 6.3674 | 1.4566 | 2.8544 | 111.475 |  |  | 32.6913 | 1 |  | 112.3282 | 4.9301 | 100 | 0 | 0 | 0 | 100 | 0 | 97.81 | 1.84 | 0.35 | 0.81859 | 64.0686 | 4.9305 | 2.5349 | 3.2964
0.34 | 2.14 | 0.05154 | 0.14651 | -0.07745 | 1.9701 | 1.9245 | 1.1155 | 4.8645 | 112 | 124.9344 | 124.9344 | 0 | 6.6397 | 6.8115 | 0.32683 | 4.7983 | 11.9309 | Clay | 3 | Clay | 3 | Sand mixture | 5 | Silt Mixture | 4 | 97.81 | 1.84 | 0.35 | 681.1492 | 794.003 | 385.8619 | 245.4364 | 2.0841 |  |  |  |  | 6.6397 | 1.5407 | 3.0869 | 111.475 |  |  | 32.6199 | 1 |  | 119.1004 | 4.8645 | 100 | 0 | 0 | 0 | 100 | 0 | 97.81 | 1.84 | 0.35 | 0.81627 | 64.2185 | 4.8427 | 2.5284 | 3.2712
0.36 | 2.02 | 0.05183 | 0.14561 | -0.08468 | 1.9532 | 1.9529 | 1.1811 | 4.7989 | 112 | 132.2835 | 132.2835 | 0 | 6.8277 | 6.975 | 0.32296 | 4.6303 | 10.2272 | Clay | 3 | Clay | 3 | Sand mixture | 5 | Silt Mixture | 4 | 97.81 | 1.84 | 0.35 | 697.4997 | 812.8064 | 398.1247 | 210.3879 | 2.1597 |  |  |  |  | 6.8277 | 1.5753 | 3.185 | 111.475 |  |  | 31.4841 | 1 |  | 121.921 | 4.7989 | 100 | 0 | 0 | 0 | 100 | 0 | 97.81 | 1.84 | 0.35 | 0.81498 | 62.5191 | 4.6746 | 2.5246 | 3.2538
0.38 | 2.14 | 0.05181 | 0.14676 | -0.09952 | 1.9764 | 1.9226 | 1.2467 | 4.7333 | 112 | 139.6325 | 139.6325 | 0 | 6.8148 | 6.9117 | 0.32791 | 4.7443 | 6.7302 | Clay | 3 | Clay | 3 | Sand mixture | 5 | Silt Mixture | 4 | 97.81 | 1.84 | 0.35 | 691.1671 | 804.9241 | 393.3753 | 138.4488 | 2.1078 |  |  |  |  | 6.8148 | 1.5779 | 3.147 | 111.475 |  |  | 29.4437 | 1 |  | 120.7386 | 4.7333 | 100 | 0 | 0 | 0 | 100 | 0 | 97.81 | 1.84 | 0.35 | 0.82204 | 60.3929 | 4.7927 | 2.5426 | 3.2632
0.4 | 2.14 | 0.05171 | 0.1462 | -0.09704 | 1.9684 | 1.949 | 1.3123 | 4.6677 | 112 | 146.9816 | 146.9816 | 0 | 6.7499 | 6.8552 | 0.3255 | 4.7482 | 7.3146 | Clay | 3 | Clay | 3 | Sand mixture | 5 | Silt Mixture | 4 | 97.81 | 1.84 | 0.35 | 685.5246 | 797.8535 | 389.1434 | 150.471 | 2.1061 |  |  |  |  | 6.7499 | 1.5761 | 3.1131 | 111.475 |  |  | 27.6426 | 1 |  | 119.678 | 4.6677 | 100 | 0 | 0 | 0 | 100 | 0 | 97.81 | 1.84 | 0.35 | 0.82666 | 58.1019 | 4.7996 | 2.5543 | 3.2663
0.42 | 2.14 | 0.05163 | 0.14511 | -0.11406 | 1.9687 | 1.9409 | 1.378 | 4.602 | 112 | 154.3307 | 154.3307 | 0 | 6.698 | 6.7456 | 0.32081 | 4.7558 | 3.3038 | Clay | 3 | Clay | 3 | Sand mixture | 5 | Silt Mixture | 4 | 97.81 | 1.84 | 0.35 | 674.5618 | 784.5239 | 380.9214 | 67.964 | 2.1027 |  |  |  |  | 6.698 | 1.5632 | 3.0474 | 111.475 |  |  | 25.8016 | 1 |  | 117.6786 | 4.602 | 100 | 0 | 0 | 0 | 100 | 0 | 97.81 | 1.84 | 0.35 | 0.83192 | 55.6355 | 4.8109 | 2.5677 | 3.2724
0.44 | 2.14 | 0.05153 | 0.1407 | -0.08022 | 1.9696 | 1.9464 | 1.4436 | 4.5364 | 112 | 161.6798 | 161.6798 | 0 | 6.6332 | 6.7956 | 0.30184 | 4.4417 | 11.2782 | Clay | 3 | Clay | 3 | Sand mixture | 5 | Silt Mixture | 4 | 97.81 | 1.84 | 0.35 | 679.5609 | 789.9728 | 384.6707 | 232.0085 | 2.2514 |  |  |  |  | 6.6332 | 1.5666 | 3.0774 | 111.475 |  |  | 24.7508 | 1 |  | 118.4959 | 4.5364 | 100 | 0 | 0 | 0 | 100 | 0 | 97.81 | 1.84 | 0.35 | 0.8284 | 53.4083 | 4.4951 | 2.5579 | 3.2526
0.46 | 2.14 | 0.05167 | 0.13985 | -0.09529 | 1.9745 | 1.9398 | 1.5092 | 4.4708 | 112 | 169.0289 | 169.0289 | 0 | 6.724 | 6.8352 | 0.29818 | 4.3624 | 7.7269 | Clay | 3 | Clay | 3 | Sand mixture | 5 | Silt Mixture | 4 | 97.81 | 1.84 | 0.35 | 683.5248 | 794.2039 | 387.6436 | 158.9544 | 2.2923 |  |  |  |  | 6.724 | 1.579 | 3.1011 | 111.475 |  |  | 23.755 | 1 |  | 119.1306 | 4.4708 | 100 | 0 | 0 | 0 | 100 | 0 | 97.81 | 1.84 | 0.35 | 0.82965 | 51.9177 | 4.417 | 2.5608 | 3.2461
0.48 | 2.14 | 0.05129 | 0.13962 | -0.08906 | 1.9783 | 1.9425 | 1.5748 | 4.4052 | 112 | 176.378 | 176.378 | 0 | 6.4776 | 6.61 | 0.29719 | 4.4961 | 9.195 | Clay | 3 | Clay | 3 | Sand mixture | 5 | Silt Mixture | 4 | 97.81 | 1.84 | 0.35 | 660.9994 | 767.2712 | 370.7495 | 189.1552 | 2.2242 |  |  |  |  | 6.4776 | 1.5482 | 2.966 | 111.475 |  |  | 21.9086 | 1 |  | 115.0907 | 4.4052 | 100 | 0 | 0 | 0 | 100 | 0 | 97.81 | 1.84 | 0.35 | 0.8389 | 49.5425 | 4.5569 | 2.5846 | 3.2655
0.5 | 2.14 | 0.05124 | 0.14012 | -0.0914 | 1.9672 | 1.9378 | 1.6404 | 4.3396 | 112 | 183.727 | 183.727 | 0 | 6.4452 | 6.5696 | 0.29934 | 4.5565 | 8.6436 | Clay | 3 | Clay | 3 | Sand mixture | 5 | Silt Mixture | 4 | 97.81 | 1.84 | 0.35 | 656.9633 | 762.0905 | 367.7225 | 177.8117 | 2.1947 |  |  |  |  | 6.4452 | 1.5509 | 2.9418 | 111.475 |  |  | 20.8406 | 1 |  | 114.3136 | 4.3396 | 100 | 0 | 0 | 0 | 100 | 0 | 97.81 | 1.84 | 0.35 | 0.844 | 48.1484 | 4.6211 | 2.5975 | 3.271
0.52 | 2.14 | 0.0511 | 0.13974 | -0.08468 | 1.9738 | 1.9394 | 1.706 | 4.274 | 112 | 191.0761 | 191.0761 | 0 | 6.3544 | 6.5017 | 0.29771 | 4.579 | 10.2272 | Clay | 3 | Clay | 3 | Silt mxture | 4 | Silt Mixture | 4 | 97.81 | 1.84 | 0.35 | 650.1659 | 753.6613 | 362.6245 | 210.3879 | 2.1839 |  |  |  |  | 6.3544 | 1.5457 | 2.901 | 111.475 |  |  | 19.7676 | 1 |  | 113.0492 | 4.274 | 100 | 0 | 0 | 0 | 100 | 0 | 97.81 | 1.84 | 0.35 | 0.84862 | 46.581 | 4.6472 | 2.6092 | 3.276
0.54 | 2.14 | 0.05137 | 0.14254 | -0.10254 | 1.9779 | 1.9417 | 1.7717 | 4.2083 | 112 | 198.4252 | 198.4252 | 0 | 6.5295 | 6.6161 | 0.30975 | 4.6818 | 6.0185 | Clay | 3 | Clay | 3 | Silt mxture | 4 | Silt Mixture | 4 | 97.81 | 1.84 | 0.35 | 661.6124 | 766.6955 | 371.2093 | 123.8089 | 2.1359 |  |  |  |  | 6.5295 | 1.5822 | 2.9697 | 111.475 |  |  | 19.3448 | 1 |  | 115.0043 | 4.2083 | 100 | 0 | 0 | 0 | 100 | 0 | 97.81 | 1.84 | 0.35 | 0.85222 | 46.2857 | 4.7531 | 2.6182 | 3.2753
0.56 | 2.14 | 0.05141 | 0.14682 | -0.1058 | 1.9762 | 1.9466 | 1.8373 | 4.1427 | 112 | 205.7743 | 205.7743 | 0 | 6.5554 | 6.631 | 0.32817 | 4.949 | 5.2503 | Clay | 3 | Clay | 3 | Silt mxture | 4 | Silt Mixture | 4 | 97.81 | 1.84 | 0.35 | 663.0998 | 768.013 | 372.3248 | 108.0056 | 2.0206 |  |  |  |  | 6.5554 | 1.6059 | 2.9786 | 111.475 |  |  | 18.6536 | 1 |  | 115.202 | 4.1427 | 100 | 0 | 0 | 0 | 100 | 0 | 97.81 | 1.84 | 0.35 | 0.86031 | 45.8066 | 5.027 | 2.639 | 3.2885
0.58 | 2.14 | 0.05144 | 0.14861 | -0.09321 | 1.9719 | 1.9359 | 1.9029 | 4.0771 | 112 | 213.1234 | 213.1234 | 0 | 6.5748 | 6.6932 | 0.33587 | 5.0181 | 8.2171 | Clay | 3 | Clay | 3 | Silt mxture | 4 | Silt Mixture | 4 | 97.81 | 1.84 | 0.35 | 669.3173 | 774.8954 | 376.9879 | 169.0375 | 1.9928 |  |  |  |  | 6.5748 | 1.6298 | 3.0159 | 111.475 |  |  | 18.148 | 1 |  | 116.2343 | 4.0771 | 100 | 0 | 0 | 0 | 100 | 0 | 97.81 | 1.84 | 0.35 | 0.86373 | 45.1959 | 5.0993 | 2.6475 | 3.2887
0.6 | 2.14 | 0.05126 | 0.14797 | -0.10642 | 1.9833 | 1.9435 | 1.9685 | 4.0115 | 112 | 220.4724 | 220.4724 | 0 | 6.4581 | 6.5316 | 0.33311 | 5.1 | 5.1042 | Clay | 3 | Clay | 3 | Silt mxture | 4 | Silt Mixture | 4 | 97.81 | 1.84 | 0.35 | 653.1633 | 755.4585 | 364.8725 | 105.0001 | 1.9608 |  |  |  |  | 6.4581 | 1.6068 | 2.919 | 111.475 |  |  | 17.0524 | 1 |  | 113.3188 | 4.0115 | 100 | 0 | 0 | 0 | 100 | 0 | 97.81 | 1.84 | 0.35 | 0.87045 | 43.4468 | 5.1876 | 2.6647 | 3.3014
0.62 | 2.14 | 0.05132 | 0.14638 | -0.11003 | 1.9816 | 1.9544 | 2.0341 | 3.9459 | 112 | 227.8215 | 227.8215 | 0 | 6.497 | 6.5583 | 0.32627 | 4.975 | 4.2535 | Clay | 3 | Clay | 3 | Silt mxture | 4 | Silt Mixture | 4 | 97.81 | 1.84 | 0.35 | 655.8287 | 758.162 | 366.8716 | 87.5001 | 2.0101 |  |  |  |  | 6.497 | 1.6136 | 2.935 | 111.475 |  |  | 16.5372 | 1 |  | 113.7243 | 3.9459 | 100 | 0 | 0 | 0 | 100 | 0 | 97.81 | 1.84 | 0.35 | 0.87053 | 42.3836 | 5.0629 | 2.6644 | 3.2937
0.64 | 2.14 | 0.05129 | 0.14279 | -0.10702 | 1.9783 | 1.9503 | 2.0997 | 3.8803 | 112 | 235.1706 | 235.1706 | 0 | 6.4776 | 6.549 | 0.31083 | 4.7462 | 4.9628 | Clay | 3 | Clay | 3 | Silt mxture | 4 | Silt Mixture | 4 | 97.81 | 1.84 | 0.35 | 654.9049 | 756.6428 | 366.1787 | 102.0915 | 2.107 |  |  |  |  | 6.4776 | 1.6074 | 2.9294 | 111.475 |  |  | 15.9613 | 1 |  | 113.4964 | 3.8803 | 100 | 0 | 0 | 0 | 100 | 0 | 97.81 | 1.84 | 0.35 | 0.86898 | 41.0051 | 4.833 | 2.6599 | 3.2824
0.66 | 2.14 | 0.05109 | 0.14074 | -0.10344 | 1.9863 | 1.9458 | 2.1654 | 3.8146 | 112 | 242.5197 | 242.5197 | 0 | 6.3479 | 6.4315 | 0.30201 | 4.6958 | 5.8064 | Clay | 3 | Clay | 3 | Silt mxture | 4 | Silt Mixture | 4 | 97.81 | 1.84 | 0.35 | 643.1516 | 742.3831 | 357.3637 | 119.4461 | 2.1296 |  |  |  |  | 6.3479 | 1.5867 | 2.8589 | 111.475 |  |  | 15.1482 | 1 |  | 111.3575 | 3.8146 | 100 | 0 | 0 | 0 | 100 | 0 | 97.81 | 1.84 | 0.35 | 0.87243 | 39.4653 | 4.786 | 2.6685 | 3.2861
0.68 | 2.14 | 0.05103 | 0.13958 | -0.08558 | 1.979 | 1.9406 | 2.231 | 3.749 | 112 | 249.8688 | 249.8688 | 0 | 6.309 | 6.4532 | 0.29702 | 4.6027 | 10.0151 | Clay | 3 | Clay | 3 | Silt mxture | 4 | Silt Mixture | 4 | 97.81 | 1.84 | 0.35 | 645.3217 | 744.5038 | 358.9913 | 206.0251 | 2.1727 |  |  |  |  | 6.309 | 1.5933 | 2.8719 | 111.475 |  |  | 14.7248 | 1 |  | 111.6756 | 3.749 | 100 | 0 | 0 | 0 | 100 | 0 | 97.81 | 1.84 | 0.35 | 0.8729 | 38.5989 | 4.6935 | 2.6693 | 3.2799
0.7 | 2.14 | 0.0513 | 0.13854 | -0.09452 | 1.9744 | 1.9441 | 2.2966 | 3.6834 | 112 | 257.2178 | 257.2178 | 0 | 6.4841 | 6.598 | 0.29255 | 4.4339 | 7.9084 | Clay | 3 | Clay | 3 | Silt mxture | 4 | Silt Mixture | 4 | 97.81 | 1.84 | 0.35 | 659.795 | 761.099 | 369.8463 | 162.6871 | 2.2554 |  |  |  |  | 6.4841 | 1.6216 | 2.9588 | 111.475 |  |  | 14.6178 | 1 |  | 114.1648 | 3.6834 | 100 | 0 | 0 | 0 | 100 | 0 | 97.81 | 1.84 | 0.35 | 0.86985 | 38.227 | 4.522 | 2.6608 | 3.2627
0.72 | 2.14 | 0.05136 | 0.14058 | -0.10512 | 1.9884 | 1.9506 | 2.3622 | 3.6178 | 112 | 264.5669 | 264.5669 | 0 | 6.523 | 6.6009 | 0.30132 | 4.5649 | 5.4105 | Clay | 3 | Clay | 3 | Silt mxture | 4 | Silt Mixture | 4 | 97.81 | 1.84 | 0.35 | 660.0885 | 761.012 | 370.0664 | 111.302 | 2.1906 |  |  |  |  | 6.523 | 1.6356 | 2.9605 | 111.475 |  |  | 14.1901 | 1 |  | 114.1518 | 3.6178 | 100 | 0 | 0 | 0 | 100 | 0 | 97.81 | 1.84 | 0.35 | 0.8751 | 37.7067 | 4.6582 | 2.6741 | 3.2698
0.74 | 2.14 | 0.05153 | 0.14198 | -0.10242 | 1.9855 | 1.9473 | 2.4278 | 3.5522 | 112 | 271.916 | 271.916 | 0 | 6.6332 | 6.7203 | 0.30734 | 4.5734 | 6.0468 | Clay | 3 | Clay | 3 | Silt mxture | 4 | Silt Mixture | 4 | 97.81 | 1.84 | 0.35 | 672.0276 | 774.6257 | 379.0207 | 124.3907 | 2.1866 |  |  |  |  | 6.6332 | 1.6679 | 3.0322 | 111.475 |  |  | 14.0467 | 1 |  | 116.1939 | 3.5522 | 100 | 0 | 0 | 0 | 100 | 0 | 97.81 | 1.84 | 0.35 | 0.87602 | 37.5431 | 4.6678 | 2.6761 | 3.2639
0.76 | 2.14 | 0.05172 | 0.14207 | -0.11956 | 1.978 | 1.9503 | 2.4934 | 3.4866 | 112 | 279.2651 | 279.2651 | 0 | 6.7564 | 6.7853 | 0.30773 | 4.5353 | 2.0077 | Clay | 3 | Clay | 3 | Silt mxture | 4 | Silt Mixture | 4 | 97.81 | 1.84 | 0.35 | 678.5312 | 781.8446 | 383.8984 | 41.302 | 2.2049 |  |  |  |  | 6.7564 | 1.686 | 3.0712 | 111.475 |  |  | 13.7926 | 1 |  | 117.2767 | 3.4866 | 100 | 0 | 0 | 0 | 100 | 0 | 97.81 | 1.84 | 0.35 | 0.87674 | 37.072 | 4.6306 | 2.6775 | 3.2584
0.78 | 2.14 | 0.05126 | 0.14391 | -0.11967 | 1.9836 | 1.9464 | 2.5591 | 3.4209 | 112 | 286.6142 | 286.6142 | 0 | 6.4581 | 6.4867 | 0.31565 | 4.8661 | 1.9818 | Clay | 3 | Clay | 3 | Silt mxture | 4 | Silt Mixture | 4 | 97.81 | 1.84 | 0.35 | 648.6671 | 746.2781 | 361.5003 | 40.7687 | 2.055 |  |  |  |  | 6.4581 | 1.6454 | 2.892 | 111.475 |  |  | 12.7811 | 1 |  | 111.9417 | 3.4209 | 100 | 0 | 0 | 0 | 100 | 0 | 97.81 | 1.84 | 0.35 | 0.89027 | 35.538 | 4.976 | 2.7126 | 3.292
0.8 | 2.14 | 0.05107 | 0.14478 | -0.12425 | 1.9915 | 1.9507 | 2.6247 | 3.3553 | 112 | 293.9633 | 293.9633 | 0 | 6.3349 | 6.3479 | 0.31939 | 5.0314 | 0.90254 | Clay | 3 | Clay | 3 | Silt mxture | 4 | Silt Mixture | 4 | 97.81 | 1.84 | 0.35 | 634.7932 | 729.5236 | 351.0949 | 18.5665 | 1.9875 |  |  |  |  | 6.3349 | 1.6295 | 2.8088 | 111.475 |  |  | 12.1526 | 1 |  | 109.4285 | 3.3553 | 100 | 0 | 0 | 0 | 100 | 0 | 97.81 | 1.84 | 0.35 | 0.89799 | 34.4879 | 5.1507 | 2.7324 | 3.3081
0.82 | 2.14 | 0.05088 | 0.14281 | -0.12858 | 1.9821 | 1.9545 | 2.6903 | 3.2897 | 112 | 301.3123 | 301.3123 | 0 | 6.2117 | 6.21 | 0.31092 | 5.0067 | 0 | Clay | 3 | Clay | 3 | Silt mxture | 4 | Silt Mixture | 4 | 97.81 | 1.84 | 0.35 | 621.0042 | 712.8689 | 340.7531 | 0 | 1.9973 |  |  |  |  | 6.2117 | 1.6041 | 2.726 | 111.475 |  |  | 11.5579 | 1 |  | 106.9303 | 3.2897 | 100 | 0 | 0 | 0 | 100 | 0 | 97.81 | 1.84 | 0.35 | 0.90209 | 33.2263 | 5.1311 | 2.7427 | 3.3146
0.84 | 2.14 | 0.05029 | 0.14021 | -0.12728 | 1.9802 | 1.9441 | 2.7559 | 3.2241 | 112 | 308.6614 | 308.6614 | 0 | 5.8292 | 5.8319 | 0.29973 | 5.1395 | 0.18852 | Clay | 3 | Clay | 3 | Silt mxture | 4 | Clay | 3 | 97.81 | 1.84 | 0.35 | 583.1893 | 667.9485 | 312.392 | 3.8781 | 1.9457 |  |  |  |  | 5.8292 | 1.5326 | 2.4991 | 111.475 |  |  | 10.5247 | 1 |  | 100.1923 | 3.2241 | 100 | 0 | 0 | 100 | 0 | 0 | 97.81 | 1.84 | 0.35 | 0.91326 | 31.1259 | 5.2792 | 2.7716 | 3.3434
0.86 | 2.14 | 0.05 | 0.13512 | -0.12889 | 1.9867 | 1.9415 | 2.8215 | 3.1585 | 112 | 316.0105 | 316.0105 | 0 | 5.6411 | 5.6384 | 0.27783 | 4.9275 | 0 | Clay | 3 | Clay | 3 | Silt mxture | 4 | Silt Mixture | 4 | 97.81 | 1.84 | 0.35 | 563.8392 | 644.7513 | 297.8794 | 0 | 2.0294 |  |  |  |  | 5.6411 | 1.4855 | 2.383 | 111.475 |  |  | 9.8938 | 1 |  | 96.7127 | 3.1585 | 100 | 0 | 0 | 0 | 100 | 0 | 97.81 | 1.84 | 0.35 | 0.91509 | 29.5087 | 5.0696 | 2.7759 | 3.3449
0.88 | 2.14 | 0.04943 | 0.13136 | -0.12673 | 1.9795 | 1.9463 | 2.8871 | 3.0929 | 112 | 323.3596 | 323.3596 | 0 | 5.2715 | 5.2761 | 0.26166 | 4.9592 | 0.31813 | Clay | 3 | Clay | 3 | Silt mxture | 4 | Clay | 3 | 97.81 | 1.84 | 0.35 | 527.6129 | 601.7 | 270.7097 | 6.5443 | 2.0164 |  |  |  |  | 5.2715 | 1.4114 | 2.1657 | 111.475 |  |  | 8.9818 | 1 |  | 90.255 | 3.0929 | 100 | 0 | 0 | 100 | 0 | 0 | 97.81 | 1.84 | 0.35 | 0.92489 | 27.4663 | 5.116 | 2.8012 | 3.3702
0.9 | 2.14 | 0.0491 | 0.12877 | -0.12707 | 1.9792 | 1.9446 | 2.9528 | 3.0272 | 112 | 330.7087 | 330.7087 | 0 | 5.0576 | 5.061 | 0.25051 | 4.9499 | 0.23801 | Clay | 3 | Clay | 3 | Silt mxture | 4 | Clay | 3 | 97.81 | 1.84 | 0.35 | 506.1001 | 575.9585 | 254.5751 | 4.8961 | 2.0203 |  |  |  |  | 5.0576 | 1.3677 | 2.0366 | 111.475 |  |  | 8.3787 | 1 |  | 86.3938 | 3.0272 | 100 | 0 | 0 | 100 | 0 | 0 | 97.81 | 1.84 | 0.35 | 0.93139 | 26.0635 | 5.1171 | 2.8178 | 3.3846
0.92 | 2.14 | 0.04882 | 0.1279 | -0.12544 | 1.9848 | 1.9426 | 3.0184 | 2.9616 | 110 | 337.9265 | 333.832 | 1.308 | 4.876 | 4.885 | 0.24677 | 5.0516 | 0.62211 | Clay | 3 | Clay | 3 | Silt mxture | 4 | Silt Mixture | 4 | 97.81 | 1.84 | 0.35 | 488.4979 | 555.1727 | 244.2489 | 0 | 1.9796 |  |  |  |  | 4.876 | 1.1881 | 1 | 111.475 |  |  | 18.5446 | 1 |  | 83.2759 | 2.9616 | 100 | 0 | 0 | 0 | 100 | 0 | 97.81 | 1.84 | 0.35 | 0.93807 | 25.1975 | 5.2326 | 2.8351 | 3.4023
0.94 | 2.14 | 0.04847 | 0.1292 | -0.12516 | 1.9831 | 1.9427 | 3.084 | 2.896 | 110 | 345.1444 | 336.9554 | 1.3364 | 4.6491 | 4.659 | 0.25236 | 5.4167 | 0.6881 | Clay | 3 | Clay | 3 | Silt mxture | 4 | Silt Mixture | 4 | 97.81 | 1.84 | 0.35 | 465.8986 | 528.1608 | 232.9493 | 0 | 1.8461 |  |  |  |  | 4.6491 | 1.1558 | 1 | 111.475 |  |  | 17.2206 | 1 |  | 79.2241 | 2.896 | 100 | 0 | 0 | 0 | 100 | 0 | 97.81 | 1.84 | 0.35 | 0.95063 | 24.3175 | 5.6251 | 2.8679 | 3.4364
0.96 | 2.14 | 0.04824 | 0.12888 | -0.11877 | 1.9926 | 1.9634 | 3.1496 | 2.8304 | 110 | 352.3622 | 340.0787 | 1.3648 | 4.4999 | 4.5315 | 0.25099 | 5.5387 | 2.1939 | Clay | 3 | Clay | 3 | Silt mxture | 4 | Silt Mixture | 4 | 97.81 | 1.84 | 0.35 | 453.1536 | 512.7421 | 226.5768 | 17.0551 | 1.8055 |  |  |  |  | 4.4999 | 1.1356 | 1 | 111.475 |  |  | 16.342 | 1 |  | 76.9113 | 2.8304 | 100 | 0 | 0 | 0 | 100 | 0 | 97.81 | 1.84 | 0.35 | 0.95673 | 23.6637 | 5.7627 | 2.8837 | 3.4518
0.98 | 2.14 | 0.0481 | 0.13196 | -0.12032 | 1.9904 | 1.9433 | 3.2152 | 2.7648 | 110 | 359.5801 | 343.2021 | 1.3933 | 4.4092 | 4.4355 | 0.26424 | 5.9573 | 1.8286 | Clay | 3 | Clay | 3 | Silt mxture | 4 | Silt Mixture | 4 | 97.81 | 1.84 | 0.35 | 443.55 | 501.0191 | 221.775 | 8.9563 | 1.6786 |  |  |  |  | 4.4092 | 1.1307 | 1 | 111.475 |  |  | 15.621 | 1 |  | 75.1529 | 2.7648 | 100 | 0 | 0 | 0 | 100 | 0 | 97.81 | 1.84 | 0.35 | 0.96691 | 23.3498 | 6.209 | 2.9102 | 3.4776
1 | 2.14 | 0.04804 | 0.13218 | -0.11861 | 1.9972 | 1.9627 | 3.2808 | 2.6992 | 110 | 366.7979 | 346.3255 | 1.4217 | 4.3703 | 4.4024 | 0.26518 | 6.0236 | 2.2316 | Clay | 3 | Clay | 3 | Silt mxture | 4 | Clay | 3 | 97.81 | 1.84 | 0.35 | 440.2398 | 496.7002 | 220.1199 | 16.6609 | 1.6601 |  |  |  |  | 4.3703 | 1.1286 | 1 | 111.475 |  |  | 15.1666 | 1 |  | 74.505 | 2.6992 | 100 | 0 | 0 | 100 | 0 | 0 | 97.81 | 1.84 | 0.35 | 0.96983 | 23.0684 | 6.2855 | 2.9177 | 3.483
1.02 | 2.14 | 0.04794 | 0.13376 | -0.12021 | 1.9805 | 1.9547 | 3.3465 | 2.6335 | 110 | 374.0157 | 349.4488 | 1.4501 | 4.3054 | 4.3321 | 0.27198 | 6.2782 | 1.8546 | Clay | 3 | Clay | 3 | Silt mxture | 4 | Clay | 3 | 97.81 | 1.84 | 0.35 | 433.2128 | 488.0085 | 216.6064 | 8.3197 | 1.5928 |  |  |  |  | 4.3054 | 1.1235 | 1 | 111.475 |  |  | 14.5926 | 1 |  | 73.2013 | 2.6335 | 100 | 0 | 0 | 100 | 0 | 0 | 97.81 | 1.84 | 0.35 | 0.97654 | 22.7412 | 6.5615 | 2.9351 | 3.499
1.04 | 2.14 | 0.04811 | 0.13554 | -0.12138 | 1.984 | 1.9385 | 3.4121 | 2.5679 | 110 | 381.2336 | 352.5722 | 1.4786 | 4.4157 | 4.4384 | 0.27964 | 6.3005 | 1.5789 | Clay | 3 | Clay | 3 | Silt mxture | 4 | Clay | 3 | 97.81 | 1.84 | 0.35 | 443.8387 | 500.085 | 221.9193 | 2.063 | 1.5872 |  |  |  |  | 4.4157 | 1.1508 | 1 | 111.475 |  |  | 14.6804 | 1 |  | 75.0128 | 2.5679 | 100 | 0 | 0 | 100 | 0 | 0 | 97.81 | 1.84 | 0.35 | 0.97536 | 23.0542 | 6.5832 | 2.9318 | 3.4913
1.06 | 2.14 | 0.04802 | 0.13696 | -0.12231 | 1.9917 | 1.9529 | 3.4777 | 2.5023 | 110 | 388.4514 | 355.6955 | 1.507 | 4.3573 | 4.3769 | 0.28575 | 6.5286 | 1.3597 | Clay | 3 | Clay | 3 | Silt mxture | 4 | Clay | 3 | 97.81 | 1.84 | 0.35 | 437.6874 | 492.4237 | 218.8437 | 0 | 1.5317 |  |  |  |  | 4.3573 | 1.1467 | 1 | 111.475 |  |  | 14.1682 | 1 |  | 73.8636 | 2.5023 | 100 | 0 | 0 | 100 | 0 | 0 | 97.81 | 1.84 | 0.35 | 0.9813 | 22.7462 | 6.8317 | 2.9472 | 3.5052
1.08 | 2.14 | 0.04803 | 0.13786 | -0.12181 | 1.9815 | 1.9505 | 3.5433 | 2.4367 | 110 | 395.6693 | 358.8189 | 1.5354 | 4.3638 | 4.3851 | 0.28962 | 6.6047 | 1.4775 | Clay | 3 | Clay | 3 | Clay | 3 | Clay | 3 | 97.81 | 1.84 | 0.35 | 438.5055 | 492.9615 | 219.2527 | 0 | 1.5141 |  |  |  |  | 4.3638 | 1.1537 | 1 | 111.475 |  |  | 13.9181 | 1 |  | 73.9442 | 2.4367 | 100 | 0 | 0 | 100 | 0 | 0 | 97.81 | 1.84 | 0.35 | 0.98328 | 22.6558 | 6.9168 | 2.9522 | 3.5075
1.1 | 2.14 | 0.04833 | 0.14003 | -0.1195 | 1.9835 | 1.9426 | 3.6089 | 2.3711 | 110 | 402.8871 | 361.9423 | 1.5639 | 4.5583 | 4.5874 | 0.29896 | 6.5169 | 2.0219 | Clay | 3 | Clay | 3 | Silt mxture | 4 | Clay | 3 | 97.81 | 1.84 | 0.35 | 458.7416 | 516.3441 | 229.3708 | 9.4218 | 1.5345 |  |  |  |  | 4.5583 | 1.1994 | 1 | 111.475 |  |  | 14.3425 | 1 |  | 77.4516 | 2.3711 | 100 | 0 | 0 | 100 | 0 | 0 | 97.81 | 1.84 | 0.35 | 0.97823 | 23.3209 | 6.8162 | 2.9388 | 3.4882
1.12 | 2.14 | 0.04867 | 0.14056 | -0.12555 | 1.9916 | 1.9526 | 3.6745 | 2.3055 | 110 | 410.105 | 365.0656 | 1.5923 | 4.7788 | 4.7873 | 0.30124 | 6.2923 | 0.59619 | Clay | 3 | Clay | 3 | Silt mxture | 4 | Clay | 3 | 97.81 | 1.84 | 0.35 | 478.7344 | 539.4405 | 239.3672 | 0 | 1.5892 |  |  |  |  | 4.7788 | 1.2401 | 1 | 111.475 |  |  | 14.7446 | 1 |  | 80.9161 | 2.3055 | 100 | 0 | 0 | 100 | 0 | 0 | 97.81 | 1.84 | 0.35 | 0.97136 | 23.8707 | 6.5739 | 2.9206 | 3.4642
1.14 | 2.14 | 0.04866 | 0.14069 | -0.12756 | 1.981 | 1.9546 | 3.7402 | 2.2398 | 110 | 417.3228 | 368.189 | 1.6207 | 4.7723 | 4.774 | 0.3018 | 6.3216 | 0.12254 | Clay | 3 | Clay | 3 | Silt mxture | 4 | Clay | 3 | 97.81 | 1.84 | 0.35 | 477.404 | 537.4507 | 238.702 | 0 | 1.5819 |  |  |  |  | 4.7723 | 1.2411 | 1 | 111.475 |  |  | 14.4258 | 1 |  | 80.6176 | 2.2398 | 100 | 0 | 0 | 100 | 0 | 0 | 97.81 | 1.84 | 0.35 | 0.97313 | 23.6597 | 6.6105 | 2.925 | 3.4664
1.16 | 2.14 | 0.0486 | 0.13606 | -0.12878 | 1.9889 | 1.9482 | 3.8058 | 2.1742 | 110 | 424.5407 | 371.3123 | 1.6492 | 4.7334 | 4.731 | 0.28188 | 5.9581 | 0 | Clay | 3 | Clay | 3 | Silt mxture | 4 | Clay | 3 | 97.81 | 1.84 | 0.35 | 473.0995 | 531.9621 | 236.5498 | 0 | 1.6784 |  |  |  |  | 4.7334 | 1.2231 | 1 | 111.475 |  |  | 14.021 | 1 |  | 79.7943 | 2.1742 | 100 | 0 | 0 | 100 | 0 | 0 | 97.81 | 1.84 | 0.35 | 0.9695 | 23.0796 | 6.238 | 2.9153 | 3.4547
1.18 | 2.14 | 0.04834 | 0.13129 | -0.12624 | 1.991 | 1.9548 | 3.8714 | 2.1086 | 110 | 431.7585 | 374.4357 | 1.6776 | 4.5648 | 4.571 | 0.26135 | 5.7176 | 0.4336 | Clay | 3 | Clay | 3 | Silt mxture | 4 | Clay | 3 | 97.81 | 1.84 | 0.35 | 457.1029 | 512.7179 | 228.5514 | 0 | 1.749 |  |  |  |  | 4.5648 | 1.1832 | 1 | 111.475 |  |  | 13.2564 | 1 |  | 76.9077 | 2.1086 | 100 | 0 | 0 | 100 | 0 | 0 | 97.81 | 1.84 | 0.35 | 0.97038 | 22.098 | 6.0011 | 2.9174 | 3.4566
1.2 | 2.14 | 0.04782 | 0.12791 | -0.12448 | 1.9814 | 1.9537 | 3.937 | 2.043 | 110 | 438.9764 | 377.5591 | 1.706 | 4.2276 | 4.2398 | 0.24681 | 5.8213 | 0.84834 | Clay | 3 | Clay | 3 | Silt mxture | 4 | Clay | 3 | 97.81 | 1.84 | 0.35 | 423.9829 | 473.3287 | 211.9915 | 0 | 1.7178 |  |  |  |  | 4.2276 | 1.116 | 1 | 111.475 |  |  | 11.9825 | 1 |  | 70.9993 | 2.043 | 100 | 0 | 0 | 100 | 0 | 0 | 97.81 | 1.84 | 0.35 | 0.98137 | 20.6229 | 6.1391 | 2.9461 | 3.4879 | [19 empty] | Zone 1-4 : Clayey Soil | Zone 1-3 : Clayey Soil
1.22 | 2.14 | 0.04757 | 0.12146 | -0.12571 | 1.987 | 1.9563 | 4.0026 | 1.9774 | 110 | 446.1942 | 380.6824 | 1.7345 | 4.0655 | 4.0736 | 0.21906 | 5.3777 | 0.55849 | Clay | 3 | Clay | 3 | Silt mxture | 4 | Clay | 3 | 97.81 | 1.84 | 0.35 | 407.3554 | 453.3423 | 203.6777 | 0 | 1.8595 |  |  |  |  | 4.0655 | 1.0684 | 1 | 111.475 |  |  | 11.2607 | 1 |  | 68.0013 | 1.9774 | 100 | 0 | 0 | 100 | 0 | 0 | 97.81 | 1.84 | 0.35 | 0.97955 | 19.5313 | 5.6893 | 2.9411 | 3.4828 | [5 empty] | * Zone 1-5 : Clayey Soil - Low cone tip resistance, high sleeve friction -> High friction ratio | [5 empty] | * By Robertson method | [7 empty] | Zone 5-6 : Silty Soil | Zone 4-5 : Silty Soil
1.24 | 2.14 | 0.04732 | 0.11686 | -0.12508 | 1.9959 | 1.9547 | 4.0682 | 1.9118 | 110 | 453.4121 | 383.8058 | 1.7629 | 3.9034 | 3.9136 | 0.19928 | 5.0919 | 0.70695 | Clay | 3 | Clay | 3 | Silt mxture | 4 | Silt Mixture | 4 | 97.81 | 1.84 | 0.35 | 391.359 | 434.0984 | 195.6795 | 0 | 1.9639 |  |  |  |  | 3.9034 | 1.027 | 1 | 111.475 |  |  | 10.5826 | 1 |  | 65.1148 | 1.9118 | 100 | 0 | 0 | 0 | 100 | 0 | 97.81 | 1.84 | 0.35 | 0.98017 | 18.572 | 5.405 | 2.9425 | 3.4841 | [5 empty] | Zone 7-12 : Sandy Soil - High cone tip resistance, low sleeve friction -> Low friction ratio | [13 empty] | Zone 7-12 : Sandy Soil | Zone 6-7 : Sandy Soil | 20 | 1.31 | 2.05 | 2.6 | 2.95 | 3.6
1.26 | 2.27 | 0.04699 | 0.11224 | -0.12512 | 1.9852 | 1.9503 | 4.1339 | 1.8461 | 110 | 460.6299 | 386.9291 | 1.7913 | 3.6894 | 3.6995 | 0.1794 | 4.8493 | 0.69752 | Clay | 3 | Clay | 3 | Clay | 3 | Silt Mixture | 4 | 97.81 | 1.84 | 0.35 | 369.948 | 408.4844 | 184.974 | 0 | 2.0621 |  |  |  |  | 3.6894 | 0.975 | 1 | 111.475 |  |  | 9.7673 | 1 |  | 61.2727 | 1.8461 | 100 | 0 | 0 | 0 | 100 | 0 | 97.81 | 1.84 | 0.35 | 0.98331 | 17.43 | 5.1712 | 2.9506 | 3.4928 | [7 empty] | Nc : | 20 | Nkt : | 17 | [10 empty] | -200 | 1.31 | 2.05 | 2.6 | 2.95 | 3.6
1.28 | 2.14 | 0.04669 | 0.11054 | -0.13124 | 1.9832 | 1.9458 | 4.1995 | 1.7805 | 110 | 467.8478 | 390.0525 | 1.8198 | 3.4949 | 3.4842 | 0.17209 | 4.939 | 0 | Clay | 3 | Clay | 3 | Clay | 3 | Clay | 3 | 97.81 | 1.84 | 0.35 | 348.419 | 382.7317 | 174.2095 | 0 | 2.0247 |  |  |  |  | 3.4949 | 0.93242 | 1 | 111.475 |  |  | 8.9765 | 1 |  | 57.4098 | 1.7805 | 100 | 0 | 0 | 100 | 0 | 0 | 97.81 | 1.84 | 0.35 | 0.99302 | 16.4701 | 5.2945 | 2.9759 | 3.519
1.3 | 2.14 | 0.04626 | 0.1096 | -0.13078 | 1.9898 | 1.9468 | 4.2651 | 1.7149 | 110 | 475.0656 | 393.1759 | 1.8482 | 3.2161 | 3.2069 | 0.16804 | 5.2399 | 0 | Clay | 3 | Clay | 3 | Clay | 3 | Clay | 3 | 97.81 | 1.84 | 0.35 | 320.6936 | 349.689 | 160.3468 | 0 | 1.9084 |  |  |  |  | 3.2161 | 0.88077 | 1 | 111.475 |  |  | 8.0365 | 1 |  | 52.4533 | 1.7149 | 100 | 0 | 0 | 100 | 0 | 0 | 97.81 | 1.84 | 0.35 | 1 | 15.1047 | 5.6591 | 3.0232 | 3.5632
1.32 | 2.14 | 0.04594 | 0.10959 | -0.13125 | 1.9802 | 1.9524 | 4.3307 | 1.6493 | 110 | 482.2835 | 396.2992 | 1.8766 | 3.0086 | 2.9979 | 0.168 | 5.604 | 0 | Clay | 3 | Organic | 2 | Clay | 3 | Clay | 3 | 97.81 | 1.84 | 0.35 | 299.7851 | 324.6661 | 149.8926 | 0 | 1.7845 |  |  |  |  | 3.0086 | 0.84437 | 1 | 111.475 |  |  | 7.3188 | 1 |  | 48.6999 | 1.6493 | 100 | 0 | 0 | 100 | 0 | 0 | 97.81 | 1.84 | 0.35 | 1 | 13.9123 | 6.0942 | 3.0713 | 3.6036
1.34 | 2.14 | 0.04604 | 0.10802 | -0.12895 | 1.9873 | 1.9531 | 4.3963 | 1.5837 | 110 | 489.5013 | 399.4226 | 1.9051 | 3.0734 | 3.0705 | 0.16124 | 5.2514 | 0 | Clay | 3 | Clay | 3 | Clay | 3 | Clay | 3 | 97.81 | 1.84 | 0.35 | 307.0497 | 332.7881 | 153.5248 | 0 | 1.9043 |  |  |  |  | 3.0734 | 0.85457 | 1 | 111.475 |  |  | 7.3967 | 1 |  | 49.9182 | 1.5837 | 100 | 0 | 0 | 100 | 0 | 0 | 97.81 | 1.84 | 0.35 | 1 | 14.1492 | 5.7063 | 3.0471 | 3.5796
1.36 | 0.15 | 0.04592 | 0.10288 | -0.12597 | 1.9997 | 1.9586 | 4.4619 | 1.5181 | 110 | 496.7192 | 402.5459 | 1.9335 | 2.9956 | 3.0028 | 0.13913 | 4.6334 | 0.49722 | Clay | 3 | Clay | 3 | Clay | 3 | Clay | 3 | 97.81 | 1.84 | 0.35 | 300.28 | 324.3992 | 150.14 | 0 | 2.1583 |  |  |  |  | 2.9956 | 0.8253 | 1 | 111.475 |  |  | 7.0929 | 1 |  | 48.6599 | 1.5181 | 100 | 0 | 0 | 100 | 0 | 0 | 97.81 | 1.84 | 0.35 | 1 | 13.6851 | 5.0512 | 3.0242 | 3.5586
1.38 | 2.14 | 0.04606 | 0.10384 | -0.12504 | 1.9851 | 1.956 | 4.5276 | 1.4524 | 110 | 503.937 | 405.6693 | 1.9619 | 3.0864 | 3.0967 | 0.14326 | 4.6262 | 0.71637 | Clay | 3 | Clay | 3 | Clay | 3 | Clay | 3 | 97.81 | 1.84 | 0.35 | 309.6733 | 335.0255 | 154.8366 | 0 | 2.1616 |  |  |  |  | 3.0864 | 0.84833 | 1 | 111.475 |  |  | 7.2285 | 1 |  | 50.2538 | 1.4524 | 100 | 0 | 0 | 100 | 0 | 0 | 97.81 | 1.84 | 0.35 | 1 | 14.025 | 5.036 | 3.0152 | 3.5469
1.4 | 2.14 | 0.04633 | 0.10491 | -0.12496 | 1.9854 | 1.9573 | 4.5932 | 1.3868 | 110 | 511.1549 | 408.7927 | 1.9904 | 3.2615 | 3.2721 | 0.14786 | 4.519 | 0.73523 | Clay | 3 | Clay | 3 | Clay | 3 | Clay | 3 | 97.81 | 1.84 | 0.35 | 327.2074 | 355.2293 | 163.6037 | 0 | 2.2129 |  |  |  |  | 3.2615 | 0.88663 | 1 | 111.475 |  |  | 7.5746 | 1 |  | 53.2844 | 1.3868 | 100 | 0 | 0 | 100 | 0 | 0 | 97.81 | 1.84 | 0.35 | 0.99925 | 14.7399 | 4.9019 | 2.9911 | 3.5212
1.42 | 2.14 | 0.04641 | 0.106 | -0.12364 | 1.9912 | 1.9527 | 4.6588 | 1.3212 | 110 | 518.3727 | 411.916 | 2.0188 | 3.3134 | 3.3284 | 0.15255 | 4.5834 | 1.0463 | Clay | 3 | Clay | 3 | Clay | 3 | Clay | 3 | 97.81 | 1.84 | 0.35 | 332.8426 | 361.4344 | 166.4213 | 0 | 2.1818 |  |  |  |  | 3.3134 | 0.90325 | 1 | 111.475 |  |  | 7.6025 | 1 |  | 54.2152 | 1.3212 | 100 | 0 | 0 | 100 | 0 | 0 | 97.81 | 1.84 | 0.35 | 0.9995 | 14.8902 | 4.9704 | 2.9915 | 3.5182
1.44 | 2.14 | 0.04652 | 0.10802 | -0.12497 | 1.9912 | 1.9568 | 4.7244 | 1.2556 | 110 | 525.5906 | 415.0394 | 2.0472 | 3.3847 | 3.3952 | 0.16124 | 4.7491 | 0.73287 | Clay | 3 | Clay | 3 | Clay | 3 | Clay | 3 | 97.81 | 1.84 | 0.35 | 339.5238 | 368.87 | 169.7619 | 0 | 2.1056 |  |  |  |  | 3.3847 | 0.92526 | 1 | 111.475 |  |  | 7.6565 | 1 |  | 55.3305 | 1.2556 | 100 | 0 | 0 | 100 | 0 | 0 | 97.81 | 1.84 | 0.35 | 1 | 15.0947 | 5.1476 | 2.9968 | 3.5192
1.46 | 2.14 | 0.04651 | 0.11175 | -0.11155 | 1.9831 | 1.9541 | 4.79 | 1.19 | 110 | 532.8084 | 418.1627 | 2.0757 | 3.3782 | 3.4343 | 0.17729 | 5.1624 | 3.8953 | Clay | 3 | Clay | 3 | Clay | 3 | Clay | 3 | 97.81 | 1.84 | 0.35 | 343.4292 | 373.0401 | 171.7146 | 37.432 | 1.9371 |  |  |  |  | 3.3782 | 0.94823 | 1 | 111.475 |  |  | 7.6388 | 1 |  | 55.956 | 1.19 | 100 | 0 | 0 | 100 | 0 | 0 | 97.81 | 1.84 | 0.35 | 1 | 15.1515 | 5.5965 | 3.0191 | 3.5347
1.48 | 2.14 | 0.04657 | 0.11469 | -0.11436 | 1.9927 | 1.967 | 4.8556 | 1.1244 | 110 | 540.0262 | 421.2861 | 2.1041 | 3.4171 | 3.4637 | 0.18994 | 5.4838 | 3.2331 | Clay | 3 | Clay | 3 | Clay | 3 | Clay | 3 | 97.81 | 1.84 | 0.35 | 346.3661 | 376.0707 | 173.1831 | 23.2251 | 1.8236 |  |  |  |  | 3.4171 | 0.96618 | 1 | 111.475 |  |  | 7.5974 | 1 |  | 56.4106 | 1.1244 | 100 | 0 | 0 | 100 | 0 | 0 | 97.81 | 1.84 | 0.35 | 1 | 15.1614 | 5.9474 | 3.0361 | 3.5461
1.5 | 2.14 | 0.04701 | 0.11536 | -0.11538 | 1.9935 | 1.9532 | 4.9213 | 1.0587 | 110 | 547.2441 | 424.4094 | 2.1325 | 3.7024 | 3.7455 | 0.19282 | 5.1481 | 2.9927 | Clay | 3 | Clay | 3 | Clay | 3 | Clay | 3 | 97.81 | 1.84 | 0.35 | 374.5499 | 408.8035 | 187.275 | 17.6956 | 1.9425 |  |  |  |  | 3.7024 | 1.0227 | 1 | 111.475 |  |  | 8.18 | 1 |  | 61.3205 | 1.0587 | 100 | 0 | 0 | 100 | 0 | 0 | 97.81 | 1.84 | 0.35 | 0.99987 | 16.3577 | 5.5538 | 2.9917 | 3.5026
1.52 | 2.14 | 0.04715 | 0.11679 | -0.1201 | 1.9884 | 1.9569 | 4.9869 | 0.99312 | 110 | 554.4619 | 427.5328 | 2.161 | 3.7932 | 3.8203 | 0.19897 | 5.2084 | 1.8805 | Clay | 3 | Clay | 3 | Clay | 3 | Clay | 3 | 97.81 | 1.84 | 0.35 | 382.026 | 417.1743 | 191.013 | 0 | 1.92 |  |  |  |  | 3.7932 | 1.0437 | 1 | 111.475 |  |  | 8.2434 | 1 |  | 62.5761 | 0.99312 | 100 | 0 | 0 | 100 | 0 | 0 | 97.81 | 1.84 | 0.35 | 0.9996 | 16.5636 | 5.6159 | 2.9908 | 3.4982
1.54 | 2.14 | 0.0472 | 0.1183 | -0.12543 | 1.9896 | 1.9595 | 5.0525 | 0.92751 | 110 | 561.6798 | 430.6562 | 2.1894 | 3.8256 | 3.8346 | 0.20547 | 5.3583 | 0.62447 | Clay | 3 | Clay | 3 | Clay | 3 | Clay | 3 | 97.81 | 1.84 | 0.35 | 383.4593 | 418.436 | 191.7297 | 0 | 1.8663 |  |  |  |  | 3.8256 | 1.0539 | 1 | 111.475 |  |  | 8.1595 | 1 |  | 62.7654 | 0.92751 | 100 | 0 | 0 | 100 | 0 | 0 | 97.81 | 1.84 | 0.35 | 1 | 16.5039 | 5.7818 | 3.0003 | 3.5037
1.56 | 2.14 | 0.04704 | 0.11638 | -0.13141 | 1.9909 | 1.9442 | 5.1181 | 0.86189 | 110 | 568.8976 | 433.7795 | 2.2178 | 3.7219 | 3.7106 | 0.19721 | 5.3148 | 0 | Clay | 3 | Clay | 3 | Clay | 3 | Clay | 3 | 97.81 | 1.84 | 0.35 | 371.0556 | 403.4188 | 185.5278 | 0 | 1.8815 |  |  |  |  | 3.7219 | 1.0267 | 1 | 111.475 |  |  | 7.7492 | 1 |  | 60.5128 | 0.86189 | 100 | 0 | 0 | 100 | 0 | 0 | 97.81 | 1.84 | 0.35 | 1 | 15.7965 | 5.7561 | 3.0134 | 3.5136
1.58 | 2.14 | 0.04685 | 0.11622 | -0.12892 | 1.9882 | 1.9517 | 5.1837 | 0.79627 | 110 | 576.1155 | 436.9029 | 2.2463 | 3.5987 | 3.5958 | 0.19652 | 5.4653 | 0 | Clay | 3 | Clay | 3 | Clay | 3 | Clay | 3 | 97.81 | 1.84 | 0.35 | 359.5808 | 389.4945 | 179.7904 | 0 | 1.8297 |  |  |  |  | 3.5987 | 1.0071 | 1 | 111.475 |  |  | 7.3717 | 1 |  | 58.4242 | 0.79627 | 100 | 0 | 0 | 100 | 0 | 0 | 97.81 | 1.84 | 0.35 | 1 | 15.1418 | 5.9412 | 3.0363 | 3.5317
1.6 | 2.27 | 0.04687 | 0.11716 | -0.13008 | 1.9898 | 1.9613 | 5.2493 | 0.73066 | 110 | 583.3333 | 440.0262 | 2.2747 | 3.6116 | 3.6048 | 0.20057 | 5.5638 | 0 | Clay | 3 | Clay | 3 | Clay | 3 | Clay | 3 | 97.81 | 1.84 | 0.35 | 360.484 | 390.1325 | 180.242 | 0 | 1.7973 |  |  |  |  | 3.6116 | 1.0143 | 1 | 111.475 |  |  | 7.2897 | 1 |  | 58.5199 | 0.73066 | 100 | 0 | 0 | 100 | 0 | 0 | 97.81 | 1.84 | 0.35 | 1 | 15.059 | 6.0536 | 3.0434 | 3.5351
1.62 | 2.14 | 0.04694 | 0.11399 | -0.13361 | 1.9945 | 1.9565 | 5.315 | 0.66504 | 110 | 590.5512 | 443.1496 | 2.3031 | 3.657 | 3.6382 | 0.18693 | 5.1379 | 0 | Clay | 3 | Clay | 3 | Clay | 3 | Clay | 3 | 97.81 | 1.84 | 0.35 | 363.825 | 393.6385 | 181.9125 | 0 | 1.9463 |  |  |  |  | 3.657 | 1.0115 | 1 | 111.475 |  |  | 7.2653 | 1 |  | 59.0458 | 0.66504 | 100 | 0 | 0 | 100 | 0 | 0 | 97.81 | 1.84 | 0.35 | 1 | 15.0873 | 5.5917 | 3.0202 | 3.5126
1.64 | 2.14 | 0.0467 | 0.11415 | -0.13282 | 1.9958 | 1.9592 | 5.3806 | 0.59942 | 110 | 597.769 | 446.273 | 2.3316 | 3.5014 | 3.4853 | 0.18762 | 5.3831 | 0 | Clay | 3 | Clay | 3 | Clay | 3 | Clay | 3 | 97.81 | 1.84 | 0.35 | 348.5313 | 375.2213 | 174.2656 | 0 | 1.8577 |  |  |  |  | 3.5014 | 0.98593 | 1 | 111.475 |  |  | 6.8224 | 1 |  | 56.2832 | 0.59942 | 100 | 0 | 0 | 100 | 0 | 0 | 97.81 | 1.84 | 0.35 | 1 | 14.2802 | 5.888 | 3.0529 | 3.5394
1.66 | 2.14 | 0.04667 | 0.11434 | -0.13412 | 1.9922 | 1.959 | 5.4462 | 0.53381 | 110 | 604.9869 | 449.3963 | 2.36 | 3.4819 | 3.4614 | 0.18843 | 5.4438 | 0 | Clay | 3 | Clay | 3 | Clay | 3 | Clay | 3 | 97.81 | 1.84 | 0.35 | 346.1449 | 371.9893 | 173.0725 | 0 | 1.837 |  |  |  |  | 3.4819 | 0.98431 | 1 | 111.475 |  |  | 6.6771 | 1 |  | 55.7984 | 0.53381 | 100 | 0 | 0 | 100 | 0 | 0 | 97.81 | 1.84 | 0.35 | 1 | 14.0587 | 5.9651 | 3.0618 | 3.5445
1.68 | 2.14 | 0.04661 | 0.11503 | -0.13481 | 2.0048 | 1.9646 | 5.5118 | 0.46819 | 110 | 612.2047 | 452.5197 | 2.3885 | 3.443 | 3.4202 | 0.1914 | 5.5962 | 0 | Clay | 3 | Clay | 3 | Clay | 3 | Clay | 3 | 97.81 | 1.84 | 0.35 | 342.0204 | 366.7122 | 171.0102 | 0 | 1.7869 |  |  |  |  | 3.443 | 0.98119 | 1 | 111.475 |  |  | 6.4973 | 1 |  | 55.0068 | 0.46819 | 100 | 0 | 0 | 100 | 0 | 0 | 97.81 | 1.84 | 0.35 | 1 | 13.7634 | 6.1463 | 3.0772 | 3.5555
1.7 | 2.27 | 0.04655 | 0.11329 | -0.13431 | 2.002 | 1.9558 | 5.5774 | 0.40257 | 110 | 619.4226 | 455.643 | 2.4169 | 3.4041 | 3.383 | 0.18392 | 5.4365 | 0 | Clay | 3 | Clay | 3 | Clay | 3 | Clay | 3 | 97.81 | 1.84 | 0.35 | 338.2996 | 361.9103 | 169.1498 | 0 | 1.8394 |  |  |  |  | 3.4041 | 0.97017 | 1 | 111.475 |  |  | 6.3305 | 1 |  | 54.2865 | 0.40257 | 100 | 0 | 0 | 100 | 0 | 0 | 97.81 | 1.84 | 0.35 | 1 | 13.4899 | 5.9844 | 3.0763 | 3.5525
1.72 | 2.14 | 0.04663 | 0.11217 | -0.13241 | 1.9884 | 1.9509 | 5.643 | 0.33696 | 110 | 626.6404 | 458.7664 | 2.4453 | 3.456 | 3.4413 | 0.1791 | 5.2043 | 0 | Clay | 3 | Clay | 3 | Clay | 3 | Clay | 3 | 97.81 | 1.84 | 0.35 | 344.1316 | 368.3469 | 172.0658 | 0 | 1.9215 |  |  |  |  | 3.456 | 0.97906 | 1 | 111.475 |  |  | 6.3718 | 1 |  | 55.252 | 0.33696 | 100 | 0 | 0 | 100 | 0 | 0 | 97.81 | 1.84 | 0.35 | 1 | 13.6366 | 5.7256 | 3.0603 | 3.5359
1.74 | 2.14 | 0.04667 | 0.10968 | -0.13194 | 1.9933 | 1.9598 | 5.7087 | 0.27134 | 110 | 633.8583 | 461.8898 | 2.4738 | 3.4819 | 3.4688 | 0.16839 | 4.8542 | 0 | Clay | 3 | Clay | 3 | Clay | 3 | Clay | 3 | 97.81 | 1.84 | 0.35 | 346.8847 | 371.1612 | 173.4423 | 0 | 2.0601 |  |  |  |  | 3.4819 | 0.9769 | 1 | 111.475 |  |  | 6.3471 | 1 |  | 55.6742 | 0.27134 | 100 | 0 | 0 | 100 | 0 | 0 | 97.81 | 1.84 | 0.35 | 1 | 13.6479 | 5.3423 | 3.0407 | 3.5165
1.76 | 2.14 | 0.04668 | 0.10653 | -0.13049 | 1.9958 | 1.9565 | 5.7743 | 0.20572 | 110 | 641.0761 | 465.0131 | 2.5022 | 3.4884 | 3.4803 | 0.15483 | 4.4489 | 0 | Clay | 3 | Clay | 3 | Clay | 3 | Clay | 3 | 97.81 | 1.84 | 0.35 | 348.0251 | 372.0784 | 174.0126 | 0 | 2.2477 |  |  |  |  | 3.4884 | 0.96866 | 1 | 111.475 |  |  | 6.2892 | 1 |  | 55.8118 | 0.20572 | 100 | 0 | 0 | 100 | 0 | 0 | 97.81 | 1.84 | 0.35 | 1 | 13.5898 | 4.9003 | 3.0182 | 3.495
1.78 | 2.27 | 0.04668 | 0.10902 | -0.13087 | 1.9979 | 1.9542 | 5.8399 | 0.1401 | 110 | 648.294 | 468.1365 | 2.5306 | 3.4884 | 3.479 | 0.16555 | 4.7585 | 0 | Clay | 3 | Clay | 3 | Clay | 3 | Clay | 3 | 97.81 | 1.84 | 0.35 | 347.8962 | 371.5021 | 173.9481 | 0 | 2.1015 |  |  |  |  | 3.4884 | 0.9803 | 1 | 111.475 |  |  | 6.2065 | 1 |  | 55.7253 | 0.1401 | 100 | 0 | 0 | 100 | 0 | 0 | 97.81 | 1.84 | 0.35 | 1 | 13.4782 | 5.2474 | 3.0399 | 3.5108
1.8 | 2.14 | 0.04684 | 0.11136 | -0.13025 | 1.9907 | 1.9546 | 5.9055 | 0.074488 | 110 | 655.5118 | 471.2598 | 2.5591 | 3.5922 | 3.5848 | 0.17561 | 4.8988 | 0 | Clay | 3 | Clay | 3 | Clay | 3 | Clay | 3 | 97.81 | 1.84 | 0.35 | 358.4811 | 383.5303 | 179.2405 | 0 | 2.0413 |  |  |  |  | 3.5922 | 1.011 | 1 | 111.475 |  |  | 6.3443 | 1 |  | 57.5295 | 0.074488 | 100 | 0 | 0 | 100 | 0 | 0 | 97.81 | 1.84 | 0.35 | 1 | 13.8228 | 5.3918 | 3.039 | 3.5067
1.82 | 2.14 | 0.04648 | 0.11545 | -0.13282 | 1.9957 | 1.9548 | 5.9711 | 0.0088714 | 110 | 662.7297 | 474.3832 | 2.5875 | 3.3587 | 3.3427 | 0.19321 | 5.7801 | 0 | Clay | 3 | Clay | 3 | Clay | 3 | Clay | 3 | 97.81 | 1.84 | 0.35 | 334.2663 | 354.6178 | 167.1332 | 0 | 1.7301 |  |  |  |  | 3.3587 | 0.98281 | 1 | 111.475 |  |  | 5.7771 | 1 |  | 53.1927 | 0.0088714 | 100 | 0 | 0 | 100 | 0 | 0 | 97.81 | 1.84 | 0.35 | 1 | 12.6956 | 6.4161 | 3.116 | 3.5716
1.84 | 2.14 | 0.04624 | 0.11845 | -0.13146 | 1.9967 | 1.9499 | 6.0367 | -0.056745 | 110 | 669.9475 | 477.5066 | 2.6159 | 3.2031 | 3.1917 | 0.20612 | 6.4579 | 0 | Clay | 3 | Organic | 2 | Clay | 3 | Clay | 3 | 97.81 | 1.84 | 0.35 | 319.1661 | 336.4282 | 159.583 | 0 | 1.5485 |  |  |  |  | 3.2031 | 0.96668 | 1 | 111.475 |  |  | 5.4052 | 1 |  | 50.4642 | 0.056745 | 100 | 0 | 0 | 100 | 0 | 0 | 97.81 | 1.84 | 0.35 | 1 | 11.965 | 7.2152 | 3.1688 | 3.6151
1.86 | 2.14 | 0.04645 | 0.11175 | -0.13356 | 2.0015 | 1.9598 | 6.1024 | -0.12236 | 110 | 677.1654 | 480.6299 | 2.6444 | 3.3393 | 3.3207 | 0.17729 | 5.339 | 0 | Clay | 3 | Clay | 3 | Clay | 3 | Clay | 3 | 97.81 | 1.84 | 0.35 | 332.07 | 351.1847 | 166.035 | 0 | 1.873 |  |  |  |  | 3.3393 | 0.96928 | 1 | 111.475 |  |  | 5.5919 | 1 |  | 52.6777 | 0.12236 | 100 | 0 | 0 | 100 | 0 | 0 | 97.81 | 1.84 | 0.35 | 1 | 12.4092 | 5.9451 | 3.1021 | 3.555
1.88 | 2.27 | 0.04666 | 0.1068 | -0.13192 | 1.996 | 1.958 | 6.168 | -0.18798 | 110 | 684.3832 | 483.7533 | 2.6728 | 3.4755 | 3.4624 | 0.156 | 4.5054 | 0 | Clay | 3 | Clay | 3 | Clay | 3 | Clay | 3 | 97.81 | 1.84 | 0.35 | 346.2431 | 367.4343 | 173.1215 | 0 | 2.2196 |  |  |  |  | 3.4755 | 0.97837 | 1 | 111.475 |  |  | 5.7997 | 1 |  | 55.1151 | 0.18798 | 100 | 0 | 0 | 100 | 0 | 0 | 97.81 | 1.84 | 0.35 | 1 | 12.9001 | 4.9995 | 3.0412 | 3.4998
1.9 | 2.14 | 0.04748 | 0.10345 | -0.13129 | 1.9976 | 1.9511 | 6.2336 | -0.2536 | 110 | 691.601 | 486.8766 | 2.7012 | 4.0072 | 3.9963 | 0.14158 | 3.5429 | 0 | Clay | 3 | Clay | 3 | Silt mxture | 4 | Silt Mixture | 4 | 89.4644 | 9.4949 | 1.0407 | 399.6262 | 429.8135 | 199.8131 | 0 | 2.8226 |  |  |  |  | 4.0072 | 1.0635 | 1 | 111.475 |  |  | 6.7636 | 1 |  | 64.472 | 0.2536 | 100 | 0 | 0 | 0 | 100 | 0 | 89.4644 | 9.4949 | 1.0407 | 0.97861 | 14.5308 | 3.8785 | 2.932 | 3.3917
1.92 | 2.14 | 0.0486 | 0.09983 | -0.13206 | 1.9982 | 1.9493 | 6.2992 | -0.31921 | 110 | 698.8189 | 490 | 2.7297 | 4.7334 | 4.7199 | 0.12601 | 2.6698 | 0 | Clay | 3 | Clay | 3 | Silt mxture | 4 | Silt Mixture | 4 | 66.9628 | 30.3606 | 2.6766 | 471.9865 | 514.5186 | 235.9933 | 0 | 3.7456 |  |  |  |  | 4.7334 | 1.1765 | 1 | 111.475 |  |  | 8.0821 | 1 |  | 77.1778 | 0.31921 | 100 | 0 | 0 | 0 | 100 | 0 | 66.9628 | 30.3606 | 2.6766 | 0.93454 | 16.2076 | 2.8832 | 2.8162 | 3.2667
1.94 | 2.27 | 0.04908 | 0.10026 | -0.13835 | 1.9956 | 1.9516 | 6.3648 | -0.38483 | 110 | 706.0367 | 493.1234 | 2.7581 | 5.0446 | 5.0098 | 0.12786 | 2.5522 | 0 | Clay | 3 | Clay | 3 | Silt mxture | 4 | Sand Mixture | 5 | 62.5509 | 34.4607 | 2.9884 | 500.9756 | 548.1989 | 250.7317 | 0 | 3.9182 |  |  |  |  | 5.0446 | 1.2312 | 2.0059 | 111.475 |  |  | 8.5468 | 1 |  | 82.2298 | 0.38483 | 100 | 0 | 0 | 0 | 100 | 0 | 62.5509 | 34.4607 | 2.9884 | 0.92417 | 16.9092 | 2.7457 | 2.7888 | 3.2344
1.96 | 2.14 | 0.04891 | 0.09908 | -0.14162 | 1.9989 | 1.9611 | 6.4304 | -0.45045 | 110 | 713.2546 | 496.2467 | 2.7865 | 4.9344 | 4.8884 | 0.12278 | 2.5117 | 0 | Clay | 3 | Clay | 3 | Silt mxture | 4 | Sand Mixture | 5 | 62.1141 | 34.8627 | 3.0232 | 488.8431 | 533.5007 | 244.4215 | 0 | 3.9814 |  |  |  |  | 4.9344 | 1.206 | 1 | 111.475 |  |  | 8.2191 | 1 |  | 80.0251 | 0.45045 | 100 | 0 | 0 | 0 | 100 | 0 | 62.1141 | 34.8627 | 3.0232 | 0.92682 | 16.423 | 2.7094 | 2.7955 | 3.2402
1.98 | 2.14 | 0.04859 | 0.09857 | -0.14225 | 1.9873 | 1.9428 | 6.4961 | -0.51606 | 110 | 720.4724 | 499.3701 | 2.815 | 4.7269 | 4.6788 | 0.12059 | 2.5773 | 0 | Clay | 3 | Clay | 3 | Silt mxture | 4 | Silt Mixture | 4 | 64.5863 | 32.5771 | 2.8366 | 467.8803 | 508.414 | 233.9401 | 0 | 3.88 |  |  |  |  | 4.7269 | 1.1687 | 1 | 111.475 |  |  | 7.7325 | 1 |  | 76.2621 | 0.51606 | 100 | 0 | 0 | 0 | 100 | 0 | 64.5863 | 32.5771 | 2.8366 | 0.9354 | 15.7537 | 2.7923 | 2.8178 | 3.2623
2 | 2.14 | 0.04801 | 0.09963 | -0.1409 | 1.9963 | 1.9527 | 6.5617 | -0.58168 | 110 | 727.6903 | 502.4934 | 2.8434 | 4.3508 | 4.3073 | 0.12515 | 2.9055 | 0 | Clay | 3 | Clay | 3 | Silt mxture | 4 | Silt Mixture | 4 | 73.6773 | 24.0452 | 2.2775 | 430.7308 | 464.2842 | 215.3654 | 0 | 3.4417 |  |  |  |  | 4.3508 | 1.1107 | 1 | 111.475 |  |  | 6.9569 | 1 |  | 69.6426 | 0.58168 | 100 | 0 | 0 | 0 | 100 | 0 | 73.6773 | 24.0452 | 2.2775 | 0.95683 | 14.7498 | 3.1736 | 2.8739 | 3.3195
2.02 | 2.14 | 0.04734 | 0.10062 | -0.13836 | 2.0034 | 1.9617 | 6.6273 | -0.6473 | 110 | 734.9081 | 505.6168 | 2.8718 | 3.9164 | 3.8815 | 0.12941 | 3.334 | 0 | Clay | 3 | Clay | 3 | Silt mxture | 4 | Silt Mixture | 4 | 85.1749 | 13.352 | 1.4732 | 388.1494 | 413.7639 | 194.0747 | 0 | 2.9994 |  |  |  |  | 3.9164 | 1.0412 | 1 | 111.475 |  |  | 6.1014 | 1 |  | 62.0646 | 0.6473 | 100 | 0 | 0 | 0 | 100 | 0 | 85.1749 | 13.352 | 1.4732 | 0.98283 | 13.5621 | 3.6826 | 2.942 | 3.3889
2.04 | 2.14 | 0.04729 | 0.10117 | -0.13494 | 1.9998 | 1.9596 | 6.6929 | -0.71291 | 110 | 742.126 | 508.7402 | 2.9003 | 3.884 | 3.8607 | 0.13177 | 3.4132 | 0 | Clay | 3 | Clay | 3 | Clay | 3 | Silt Mixture | 4 | 87.2119 | 11.5085 | 1.2796 | 386.0679 | 410.8905 | 193.034 | 0 | 2.9298 |  |  |  |  | 3.884 | 1.0419 | 1 | 111.475 |  |  | 5.9957 | 1 |  | 61.6336 | 0.71291 | 100 | 0 | 0 | 0 | 100 | 0 | 87.2119 | 11.5085 | 1.2796 | 0.98646 | 13.4561 | 3.7762 | 2.9513 | 3.3961
2.06 | 2.14 | 0.04706 | 0.10112 | -0.13182 | 1.9952 | 1.9447 | 6.7585 | -0.77853 | 110 | 749.3438 | 511.8635 | 2.9287 | 3.7348 | 3.7221 | 0.13156 | 3.5345 | 0 | Clay | 3 | Clay | 3 | Clay | 3 | Silt Mixture | 4 | 90.795 | 8.3181 | 0.88697 | 372.2133 | 394.1663 | 186.1066 | 0 | 2.8292 |  |  |  |  | 3.7348 | 1.0184 | 1 | 111.475 |  |  | 5.6823 | 1 |  | 59.1249 | 0.77853 | 100 | 0 | 0 | 0 | 100 | 0 | 90.795 | 8.3181 | 0.88697 | 0.99518 | 12.9903 | 3.9301 | 2.974 | 3.4176
2.08 | 2.14 | 0.04705 | 0.09976 | -0.127 | 2.0028 | 1.9658 | 6.8241 | -0.84415 | 110 | 756.5617 | 514.9869 | 2.9571 | 3.7283 | 3.732 | 0.12571 | 3.3684 | 0.2545 | Clay | 3 | Clay | 3 | Clay | 3 | Silt Mixture | 4 | 87.6826 | 11.0856 | 1.2318 | 373.2005 | 394.9031 | 186.6002 | 0 | 2.9688 |  |  |  |  | 3.7283 | 1.0155 | 1 | 111.475 |  |  | 5.637 | 1 |  | 59.2355 | 0.84415 | 100 | 0 | 0 | 0 | 100 | 0 | 87.6826 | 11.0856 | 1.2318 | 0.99169 | 12.8723 | 3.7483 | 2.9646 | 3.4058
2.1 | 2.14 | 0.0473 | 0.10186 | -0.12112 | 2.0008 | 1.9583 | 6.8898 | -0.90976 | 110 | 763.7795 | 518.1102 | 2.9856 | 3.8904 | 3.9141 | 0.13474 | 3.4425 | 1.6401 | Clay | 3 | Clay | 3 | Clay | 3 | Silt Mixture | 4 | 88.6538 | 10.2164 | 1.1298 | 391.4059 | 415.8967 | 195.703 | 0 | 2.9048 |  |  |  |  | 3.8904 | 1.0605 | 1 | 111.475 |  |  | 5.8936 | 1 |  | 62.3845 | 0.90976 | 100 | 0 | 0 | 0 | 100 | 0 | 88.6538 | 10.2164 | 1.1298 | 0.98816 | 13.4093 | 3.8147 | 2.9552 | 3.393
2.12 | 2.14 | 0.04818 | 0.10519 | -0.11843 | 1.9969 | 1.9508 | 6.9554 | -0.97538 | 110 | 770.9974 | 521.2336 | 3.014 | 4.461 | 4.4938 | 0.14907 | 3.3172 | 2.274 | Clay | 3 | Clay | 3 | Silt mxture | 4 | Silt Mixture | 4 | 82.9929 | 15.3482 | 1.659 | 449.3786 | 483.6752 | 224.6893 | 0 | 3.0146 |  |  |  |  | 4.461 | 1.1827 | 1 | 111.475 |  |  | 6.8388 | 1 |  | 72.5513 | 0.97538 | 100 | 0 | 0 | 0 | 100 | 0 | 82.9929 | 15.3482 | 1.659 | 0.96789 | 15.0693 | 3.6285 | 2.9018 | 3.3333
2.14 | 2.14 | 0.04826 | 0.10838 | -0.11848 | 1.9995 | 1.9529 | 7.021 | -1.041 | 110 | 778.2152 | 524.357 | 3.0424 | 4.5129 | 4.5455 | 0.16279 | 3.5814 | 2.2622 | Clay | 3 | Clay | 3 | Silt mxture | 4 | Silt Mixture | 4 | 88.3743 | 10.466 | 1.1596 | 454.5488 | 489.3334 | 227.2744 | 0 | 2.7922 |  |  |  |  | 4.5129 | 1.2086 | 1 | 111.475 |  |  | 6.8561 | 1 |  | 73.4 | 1.041 | 100 | 0 | 0 | 0 | 100 | 0 | 88.3743 | 10.466 | 1.1596 | 0.97391 | 15.2859 | 3.9167 | 2.9174 | 3.3466
2.16 | 2.14 | 0.04868 | 0.11239 | -0.1104 | 1.9941 | 1.9552 | 7.0866 | -1.1066 | 110 | 785.4331 | 527.4803 | 3.0709 | 4.7852 | 4.8452 | 0.18004 | 3.7159 | 4.1663 | Clay | 3 | Clay | 3 | Silt mxture | 4 | Silt Mixture | 4 | 90.3815 | 8.6827 | 0.93577 | 484.5238 | 524.1734 | 242.2619 | 22.5343 | 2.6911 |  |  |  |  | 4.7852 | 1.2823 | 1 | 111.475 |  |  | 7.2991 | 1 |  | 78.626 | 1.1066 | 100 | 0 | 0 | 0 | 100 | 0 | 90.3815 | 8.6827 | 0.93577 | 0.96987 | 16.1893 | 4.0437 | 2.9066 | 3.3317
2.18 | 2.14 | 0.04865 | 0.116 | -0.12045 | 1.9993 | 1.9496 | 7.1522 | -1.1722 | 110 | 792.6509 | 530.6037 | 3.0993 | 4.7658 | 4.7917 | 0.19558 | 4.0816 | 1.798 | Clay | 3 | Clay | 3 | Silt mxture | 4 | Silt Mixture | 4 | 97.81 | 1.84 | 0.35 | 479.1682 | 517.4482 | 239.5841 | 0 | 2.45 |  |  |  |  | 4.7658 | 1.2899 | 1 | 111.475 |  |  | 7.1327 | 1 |  | 77.6172 | 1.1722 | 100 | 0 | 0 | 0 | 100 | 0 | 97.81 | 1.84 | 0.35 | 0.98047 | 16.1251 | 4.4496 | 2.9342 | 3.3578
2.2 | 2.14 | 0.04834 | 0.11575 | -0.12303 | 1.9947 | 1.9528 | 7.2178 | -1.2378 | 110 | 799.8688 | 533.727 | 3.1277 | 4.5648 | 4.5819 | 0.1945 | 4.2449 | 1.19 | Clay | 3 | Clay | 3 | Clay | 3 | Clay | 3 | 97.81 | 1.84 | 0.35 | 458.1921 | 492.3458 | 229.0961 | 0 | 2.3557 |  |  |  |  | 4.5648 | 1.2527 | 1 | 111.475 |  |  | 6.7063 | 1 |  | 73.8519 | 1.2378 | 100 | 0 | 0 | 100 | 0 | 0 | 97.81 | 1.84 | 0.35 | 0.99052 | 15.4672 | 4.6509 | 2.9604 | 3.3834
2.22 | 2.27 | 0.04773 | 0.10972 | -0.12803 | 1.9971 | 1.9571 | 7.2835 | -1.3035 | 110 | 807.0866 | 536.8504 | 3.1562 | 4.1693 | 4.1694 | 0.16856 | 4.0427 | 0.011782 | Clay | 3 | Clay | 3 | Clay | 3 | Clay | 3 | 97.81 | 1.84 | 0.35 | 416.9426 | 443.3924 | 208.4713 | 0 | 2.4736 |  |  |  |  | 4.1693 | 1.1539 | 1 | 111.475 |  |  | 5.9521 | 1 |  | 66.5089 | 1.3035 | 100 | 0 | 0 | 100 | 0 | 0 | 97.81 | 1.84 | 0.35 | 0.99922 | 14.0145 | 4.4759 | 2.983 | 3.4064
2.24 | 2.14 | 0.04757 | 0.10629 | -0.1367 | 1.9986 | 1.9511 | 7.3491 | -1.3691 | 110 | 814.3045 | 539.9738 | 3.1846 | 4.0655 | 4.0363 | 0.1538 | 3.8105 | 0 | Clay | 3 | Clay | 3 | Clay | 3 | Silt Mixture | 4 | 94.4563 | 5.1937 | 0.35 | 403.6261 | 427.3013 | 201.813 | 0 | 2.6243 |  |  |  |  | 4.0655 | 1.1163 | 1 | 111.475 |  |  | 5.6727 | 1 |  | 64.0952 | 1.3691 | 100 | 0 | 0 | 0 | 100 | 0 | 94.4563 | 5.1937 | 0.35 | 0.9992 | 13.4271 | 4.238 | 2.9828 | 3.4047
2.26 | 2.27 | 0.04724 | 0.10237 | -0.13569 | 2.0009 | 1.96 | 7.4147 | -1.4347 | 110 | 821.5223 | 543.0971 | 3.213 | 3.8515 | 3.8257 | 0.13694 | 3.5794 | 0 | Clay | 3 | Clay | 3 | Clay | 3 | Silt Mixture | 4 | 90.8074 | 8.3071 | 0.88549 | 382.5714 | 402.1065 | 191.2857 | 0 | 2.7938 |  |  |  |  | 3.8515 | 1.0615 | 1 | 111.475 |  |  | 5.2734 | 1 |  | 60.316 | 1.4347 | 100 | 0 | 0 | 0 | 100 | 0 | 90.8074 | 8.3071 | 0.88549 | 1 | 12.5758 | 4.0099 | 2.9905 | 3.4102
2.28 | 2.14 | 0.04728 | 0.10178 | -0.13592 | 1.9959 | 1.9587 | 7.4803 | -1.5003 | 110 | 828.7402 | 546.2205 | 3.2415 | 3.8775 | 3.8509 | 0.1344 | 3.4901 | 0 | Clay | 3 | Clay | 3 | Clay | 3 | Silt Mixture | 4 | 88.7847 | 10.0996 | 1.1156 | 385.087 | 404.6414 | 192.5435 | 0 | 2.8653 |  |  |  |  | 3.8775 | 1.0651 | 1 | 111.475 |  |  | 5.2602 | 1 |  | 60.6962 | 1.5003 | 100 | 0 | 0 | 0 | 100 | 0 | 88.7847 | 10.0996 | 1.1156 | 0.99973 | 12.5783 | 3.9109 | 2.9838 | 3.4021
2.3 | 2.27 | 0.04697 | 0.10607 | -0.13381 | 2.0049 | 1.9603 | 7.5459 | -1.5659 | 110 | 835.958 | 549.3438 | 3.2699 | 3.6765 | 3.657 | 0.15285 | 4.1798 | 0 | Clay | 3 | Clay | 3 | Clay | 3 | Clay | 3 | 97.81 | 1.84 | 0.35 | 365.7023 | 381.4114 | 182.8512 | 0 | 2.3925 |  |  |  |  | 3.6765 | 1.051 | 1 | 111.475 |  |  | 4.8992 | 1 |  | 57.2117 | 1.5659 | 100 | 0 | 0 | 100 | 0 | 0 | 97.81 | 1.84 | 0.35 | 1 | 11.7924 | 4.7191 | 3.056 | 3.4623
2.32 | 2.14 | 0.04715 | 0.11117 | -0.1328 | 2.0008 | 1.9596 | 7.6115 | -1.6315 | 110 | 843.1759 | 552.4672 | 3.2983 | 3.7932 | 3.7772 | 0.1748 | 4.6277 | 0 | Clay | 3 | Clay | 3 | Clay | 3 | Clay | 3 | 97.81 | 1.84 | 0.35 | 377.7164 | 395.121 | 188.8582 | 0 | 2.1609 |  |  |  |  | 3.7932 | 1.097 | 1 | 111.475 |  |  | 5.039 | 1 |  | 59.2682 | 1.6315 | 100 | 0 | 0 | 100 | 0 | 0 | 97.81 | 1.84 | 0.35 | 1 | 12.1476 | 5.2091 | 3.0727 | 3.4742
2.34 | 2.27 | 0.04781 | 0.11154 | -0.13194 | 1.9916 | 1.9532 | 7.6772 | -1.6972 | 110 | 850.3937 | 555.5906 | 3.3268 | 4.2211 | 4.208 | 0.17639 | 4.1917 | 0 | Clay | 3 | Clay | 3 | Clay | 3 | Clay | 3 | 97.81 | 1.84 | 0.35 | 420.8031 | 445.3867 | 210.4015 | 0 | 2.3857 |  |  |  |  | 4.2211 | 1.1804 | 1 | 111.475 |  |  | 5.6637 | 1 |  | 66.808 | 1.6972 | 100 | 0 | 0 | 100 | 0 | 0 | 97.81 | 1.84 | 0.35 | 1 | 13.6173 | 4.6628 | 3.0039 | 3.4115
2.36 | 2.14 | 0.04809 | 0.11701 | -0.13072 | 1.9985 | 1.9604 | 7.7428 | -1.7628 | 110 | 857.6115 | 558.7139 | 3.3552 | 4.4027 | 4.3937 | 0.19992 | 4.5501 | 0 | Clay | 3 | Clay | 3 | Clay | 3 | Clay | 3 | 97.81 | 1.84 | 0.35 | 439.3725 | 466.8084 | 219.6862 | 0 | 2.1977 |  |  |  |  | 4.4027 | 1.2393 | 1 | 111.475 |  |  | 5.898 | 1 |  | 70.0213 | 1.7628 | 100 | 0 | 0 | 100 | 0 | 0 | 97.81 | 1.84 | 0.35 | 1 | 14.193 | 5.0422 | 3.0115 | 3.4152
2.38 | 0.15 | 0.04872 | 0.109 | -0.13319 | 2.0073 | 1.9641 | 7.8084 | -1.8284 | 110 | 864.8294 | 561.8373 | 3.3836 | 4.8112 | 4.7938 | 0.16546 | 3.4515 | 0 | Clay | 3 | Clay | 3 | Silt mxture | 4 | Silt Mixture | 4 | 83.3266 | 15.0415 | 1.6319 | 479.3839 | 513.4562 | 239.692 | 0 | 2.8973 |  |  |  |  | 4.8112 | 1.2798 | 1 | 111.475 |  |  | 6.4617 | 1 |  | 77.0184 | 1.8284 | 100 | 0 | 0 | 0 | 100 | 0 | 83.3266 | 15.0415 | 1.6319 | 0.974 | 14.9986 | 3.7937 | 2.9153 | 3.3185
2.4 | 2.14 | 0.04938 | 0.11836 | -0.13945 | 2.0023 | 1.9606 | 7.874 | -1.894 | 110 | 872.0472 | 564.9606 | 3.4121 | 5.2391 | 5.2005 | 0.20573 | 3.9559 | 0 | Clay | 3 | Clay | 3 | Silt mxture | 4 | Silt Mixture | 4 | 91.9063 | 7.3425 | 0.75126 | 520.0546 | 560.8794 | 265.0409 | 0 | 2.5279 |  |  |  |  | 5.2391 | 1.3967 | 2.1203 | 111.475 |  |  | 7.0287 | 1 |  | 84.1319 | 1.894 | 100 | 0 | 0 | 0 | 100 | 0 | 91.9063 | 7.3425 | 0.75126 | 0.97637 | 16.3477 | 4.3179 | 2.9213 | 3.3206
2.42 | 2.14 | 0.04943 | 0.12517 | -0.14243 | 2.0105 | 1.9749 | 7.9396 | -1.9596 | 110 | 879.2651 | 568.084 | 3.4405 | 5.2715 | 5.2229 | 0.23503 | 4.5 | 0 | Clay | 3 | Clay | 3 | Clay | 3 | Clay | 3 | 97.81 | 1.84 | 0.35 | 522.2854 | 563.0793 | 266.714 | 0 | 2.2222 |  |  |  |  | 5.2715 | 1.4304 | 2.1337 | 111.475 |  |  | 6.9974 | 1 |  | 84.4619 | 1.9596 | 100 | 0 | 0 | 100 | 0 | 0 | 97.81 | 1.84 | 0.35 | 0.98834 | 16.5831 | 4.9135 | 2.9525 | 3.3501
2.44 | 2.27 | 0.04921 | 0.12607 | -0.14673 | 2.0012 | 1.9613 | 8.0052 | -2.0252 | 110 | 886.4829 | 571.2073 | 3.4689 | 5.1289 | 5.0656 | 0.2389 | 4.7161 | 0 | Clay | 3 | Clay | 3 | Clay | 3 | Clay | 3 | 97.81 | 1.84 | 0.35 | 506.5613 | 544.1558 | 254.921 | 0 | 2.1204 |  |  |  |  | 5.1289 | 1.4071 | 2.0394 | 111.475 |  |  | 6.6935 | 1 |  | 81.6234 | 2.0252 | 100 | 0 | 0 | 100 | 0 | 0 | 97.81 | 1.84 | 0.35 | 0.99734 | 16.1282 | 5.1683 | 2.976 | 3.3725
2.46 | 2.14 | 0.04883 | 0.12848 | -0.14383 | 2.0029 | 1.9614 | 8.0709 | -2.0909 | 110 | 893.7008 | 574.3307 | 3.4974 | 4.8825 | 4.8291 | 0.24927 | 5.1618 | 0 | Clay | 3 | Clay | 3 | Clay | 3 | Clay | 3 | 97.81 | 1.84 | 0.35 | 482.9059 | 515.9013 | 241.4529 | 0 | 1.9373 |  |  |  |  | 4.8825 | 1.3744 | 1 | 111.475 |  |  | 6.2758 | 1 |  | 77.3852 | 2.0909 | 100 | 0 | 0 | 100 | 0 | 0 | 97.81 | 1.84 | 0.35 | 1 | 15.2602 | 5.6881 | 3.0213 | 3.4117
2.48 | 2.14 | 0.04977 | 0.12069 | -0.129 | 2.0063 | 1.9614 | 8.1365 | -2.1565 | 110 | 900.9186 | 577.4541 | 3.5258 | 5.492 | 5.4889 | 0.21575 | 3.9307 | 0 | Clay | 3 | Clay | 3 | Silt mxture | 4 | Silt Mixture | 4 | 90.8762 | 8.2465 | 0.87727 | 548.8885 | 593.1033 | 286.6664 | 0 | 2.5441 |  |  |  |  | 5.492 | 1.467 | 2.2933 | 111.475 |  |  | 7.2049 | 1 |  | 88.9655 | 2.1565 | 100 | 0 | 0 | 0 | 100 | 0 | 90.8762 | 8.2465 | 0.87727 | 0.97209 | 16.8283 | 4.2821 | 2.9093 | 3.2995
2.5 | 2.14 | 0.04966 | 0.11583 | -0.14182 | 2.0021 | 1.9608 | 8.2021 | -2.2221 | 110 | 908.1365 | 580.5774 | 3.5542 | 5.4207 | 5.3741 | 0.19484 | 3.6256 | 0 | Clay | 3 | Clay | 3 | Silt mxture | 4 | Silt Mixture | 4 | 83.9064 | 14.5099 | 1.5837 | 537.4057 | 579.1696 | 278.0543 | 0 | 2.7581 |  |  |  |  | 5.4207 | 1.4273 | 2.2244 | 111.475 |  |  | 6.9691 | 1 |  | 86.8754 | 2.2221 | 100 | 0 | 0 | 0 | 100 | 0 | 83.9064 | 14.5099 | 1.5837 | 0.96834 | 16.2676 | 3.9602 | 2.8993 | 3.2881
2.52 | 2.14 | 0.04989 | 0.11244 | -0.13843 | 2.0187 | 1.9821 | 8.2677 | -2.2877 | 110 | 915.3543 | 583.7008 | 3.5827 | 5.5698 | 5.5347 | 0.18026 | 3.2569 | 0 | Clay | 3 | Clay | 3 | Silt mxture | 4 | Silt Mixture | 4 | 75.4507 | 22.3758 | 2.1735 | 553.4694 | 597.6435 | 290.1021 | 0 | 3.0704 |  |  |  |  | 5.5698 | 1.4427 | 2.3208 | 111.475 |  |  | 7.1436 | 1 |  | 89.6465 | 2.2877 | 100 | 0 | 0 | 0 | 100 | 0 | 75.4507 | 22.3758 | 2.1735 | 0.95585 | 16.4331 | 3.5505 | 2.8663 | 3.2523
2.54 | 2.14 | 0.04937 | 0.10755 | -0.1397 | 2.0041 | 1.9621 | 8.3333 | -2.3533 | 110 | 922.5722 | 586.8241 | 3.6111 | 5.2326 | 5.1932 | 0.15922 | 3.066 | 0 | Clay | 3 | Clay | 3 | Silt mxture | 4 | Silt Mixture | 4 | 72.7498 | 24.919 | 2.3312 | 519.3213 | 557.0447 | 264.491 | 0 | 3.2616 |  |  |  |  | 5.2326 | 1.3601 | 2.1159 | 111.475 |  |  | 6.5809 | 1 |  | 83.5567 | 2.3533 | 100 | 0 | 0 | 0 | 100 | 0 | 72.7498 | 24.919 | 2.3312 | 0.95971 | 15.3139 | 3.3648 | 2.8762 | 3.2619
2.56 | 2.14 | 0.04935 | 0.11124 | -0.14271 | 2.0074 | 1.9644 | 8.399 | -2.419 | 110 | 929.79 | 589.9475 | 3.6395 | 5.2197 | 5.17 | 0.1751 | 3.3868 | 0 | Clay | 3 | Clay | 3 | Silt mxture | 4 | Silt Mixture | 4 | 79.5955 | 18.4939 | 1.9106 | 517.0031 | 553.8928 | 262.7523 | 0 | 2.9527 |  |  |  |  | 5.2197 | 1.3755 | 2.102 | 111.475 |  |  | 6.4889 | 1 |  | 83.0839 | 2.419 | 100 | 0 | 0 | 0 | 100 | 0 | 79.5955 | 18.4939 | 1.9106 | 0.96972 | 15.345 | 3.7214 | 2.9023 | 3.2864
2.58 | 2.27 | 0.05052 | 0.11738 | -0.13843 | 2.0135 | 1.9765 | 8.4646 | -2.4846 | 110 | 937.0079 | 593.0709 | 3.668 | 5.9783 | 5.9432 | 0.20151 | 3.3906 | 0 | Clay | 3 | Clay | 3 | Silt mxture | 4 | Silt Mixture | 4 | 76.6766 | 21.2241 | 2.0993 | 594.3191 | 644.4282 | 320.7393 | 0 | 2.9493 |  |  |  |  | 5.9783 | 1.5446 | 2.5659 | 111.475 |  |  | 7.5459 | 1 |  | 96.6642 | 2.4846 | 100 | 0 | 0 | 0 | 100 | 0 | 76.6766 | 21.2241 | 2.0993 | 0.95253 | 17.3788 | 3.6808 | 2.857 | 3.2356
2.6 | 2.14 | 0.05173 | 0.1221 | -0.13606 | 2.0044 | 1.9624 | 8.5302 | -2.5502 | 110 | 944.2257 | 596.1942 | 3.6964 | 6.7629 | 6.7358 | 0.22182 | 3.2931 | 0 | Clay | 3 | Clay | 3 | Silt mxture | 4 | Silt Mixture | 4 | 71.5752 | 26.0259 | 2.3989 | 673.5805 | 737.2524 | 380.1854 | 0 | 3.0366 |  |  |  |  | 6.7629 | 1.7088 | 3.0415 | 111.475 |  |  | 8.6219 | 1 |  | 110.5879 | 2.5502 | 100 | 0 | 0 | 0 | 100 | 0 | 71.5752 | 26.0259 | 2.3989 | 0.93479 | 19.3439 | 3.5413 | 2.8102 | 3.183
2.62 | 2.14 | 0.05119 | 0.12342 | -0.13711 | 2.009 | 1.9606 | 8.5958 | -2.6158 | 110 | 951.4436 | 599.3176 | 3.7248 | 6.4127 | 6.3821 | 0.2275 | 3.5646 | 0 | Clay | 3 | Clay | 3 | Silt mxture | 4 | Silt Mixture | 4 | 78.8848 | 19.1567 | 1.9585 | 638.2103 | 695.2157 | 353.6577 | 0 | 2.8054 |  |  |  |  | 6.4127 | 1.6539 | 2.8293 | 111.475 |  |  | 8.0425 | 1 |  | 104.2824 | 2.6158 | 100 | 0 | 0 | 0 | 100 | 0 | 78.8848 | 19.1567 | 1.9585 | 0.94943 | 18.4905 | 3.8517 | 2.8485 | 3.2215
2.64 | 2.27 | 0.0508 | 0.1284 | -0.13818 | 2.0191 | 1.977 | 8.6614 | -2.6814 | 110 | 958.6614 | 602.4409 | 3.7533 | 6.1599 | 6.1256 | 0.24892 | 4.0636 | 0 | Clay | 3 | Clay | 3 | Silt mxture | 4 | Silt Mixture | 4 | 90.7418 | 8.3649 | 0.8933 | 612.5593 | 664.6135 | 334.4195 | 0 | 2.4609 |  |  |  |  | 6.1599 | 1.6309 | 2.6754 | 111.475 |  |  | 7.611 | 1 |  | 99.692 | 2.6814 | 100 | 0 | 0 | 0 | 100 | 0 | 90.7418 | 8.3649 | 0.8933 | 0.96728 | 17.9887 | 4.4086 | 2.8951 | 3.2679
2.66 | 2.14 | 0.05071 | 0.13054 | -0.14162 | 2.0056 | 1.9673 | 8.727 | -2.747 | 110 | 965.8793 | 605.5643 | 3.7817 | 6.1015 | 6.0556 | 0.25813 | 4.2627 | 0 | Clay | 3 | Clay | 3 | Silt mxture | 4 | Silt Mixture | 4 | 95.2073 | 4.4427 | 0.35 | 605.5563 | 655.9502 | 329.1672 | 0 | 2.346 |  |  |  |  | 6.1015 | 1.629 | 2.6333 | 111.475 |  |  | 7.4484 | 1 |  | 98.3925 | 2.747 | 100 | 0 | 0 | 0 | 100 | 0 | 95.2073 | 4.4427 | 0.35 | 0.97389 | 17.8122 | 4.6321 | 2.9123 | 3.2837
2.68 | 2.27 | 0.05081 | 0.12768 | -0.14235 | 2.0142 | 1.9663 | 8.7927 | -2.8127 | 110 | 973.0971 | 608.6877 | 3.8101 | 6.1663 | 6.1179 | 0.24582 | 4.0181 | 0 | Clay | 3 | Clay | 3 | Silt mxture | 4 | Silt Mixture | 4 | 89.5097 | 9.4547 | 1.0357 | 611.7927 | 662.8625 | 333.8445 | 0 | 2.4887 |  |  |  |  | 6.1663 | 1.6308 | 2.6708 | 111.475 |  |  | 7.4727 | 1 |  | 99.4294 | 2.8127 | 100 | 0 | 0 | 0 | 100 | 0 | 89.5097 | 9.4547 | 1.0357 | 0.96788 | 17.7764 | 4.3653 | 2.8963 | 3.2656
2.7 | 2.14 | 0.05096 | 0.12553 | -0.13653 | 2.0192 | 1.9729 | 8.8583 | -2.8783 | 110 | 980.315 | 611.811 | 3.8386 | 6.2636 | 6.2349 | 0.23657 | 3.7943 | 0 | Clay | 3 | Clay | 3 | Silt mxture | 4 | Silt Mixture | 4 | 84.5201 | 13.9487 | 1.5312 | 623.4937 | 676.2038 | 342.6203 | 0 | 2.6355 |  |  |  |  | 6.2636 | 1.6451 | 2.741 | 111.475 |  |  | 7.5722 | 1 |  | 101.4306 | 2.8783 | 100 | 0 | 0 | 0 | 100 | 0 | 84.5201 | 13.9487 | 1.5312 | 0.96097 | 17.8905 | 4.1181 | 2.878 | 3.2449
2.72 | 2.14 | 0.05072 | 0.12481 | -0.13796 | 2.0101 | 1.9728 | 8.9239 | -2.9439 | 110 | 987.5328 | 614.9344 | 3.867 | 6.108 | 6.0745 | 0.23348 | 3.8436 | 0 | Clay | 3 | Clay | 3 | Silt mxture | 4 | Silt Mixture | 4 | 86.1104 | 12.5028 | 1.3868 | 607.4467 | 656.9004 | 330.585 | 0 | 2.6017 |  |  |  |  | 6.108 | 1.6151 | 2.6447 | 111.475 |  |  | 7.2895 | 1 |  | 98.5351 | 2.9439 | 100 | 0 | 0 | 0 | 100 | 0 | 86.1104 | 12.5028 | 1.3868 | 0.96621 | 17.407 | 4.1837 | 2.8915 | 3.2574
2.74 | 2.14 | 0.05014 | 0.12897 | -0.13992 | 2.0171 | 1.9727 | 8.9895 | -3.0095 | 106 | 994.4882 | 617.7953 | 3.8955 | 5.7319 | 5.6917 | 0.25137 | 4.4165 | 0 | Clay | 3 | Clay | 3 | Silt mxture | 4 | Clay | 3 | 97.81 | 1.84 | 0.35 | 569.174 | 613.5643 | 301.8805 | 0 | 2.2643 |  |  |  |  | 5.7319 | 1.5644 | 2.415 | 111.475 |  |  | 6.7384 | 1 |  | 92.0346 | 3.0095 | 100 | 0 | 0 | 100 | 0 | 0 | 97.81 | 1.84 | 0.35 | 0.98799 | 16.569 | 4.8392 | 2.9485 | 3.3146
2.76 | 2.27 | 0.04988 | 0.1283 | -0.14141 | 2.0192 | 1.9689 | 9.0551 | -3.0751 | 106 | 1001.4436 | 620.6562 | 3.9239 | 5.5633 | 5.5181 | 0.24849 | 4.5032 | 0 | Clay | 3 | Clay | 3 | Clay | 3 | Clay | 3 | 97.81 | 1.84 | 0.35 | 551.8098 | 592.7267 | 288.8574 | 0 | 2.2206 |  |  |  |  | 5.5633 | 1.5317 | 2.3109 | 111.475 |  |  | 6.4536 | 1 |  | 88.909 | 3.0751 | 100 | 0 | 0 | 100 | 0 | 0 | 97.81 | 1.84 | 0.35 | 0.99448 | 16.0587 | 4.9526 | 2.9654 | 3.3305
2.78 | 2.14 | 0.04941 | 0.1252 | -0.14339 | 2.0149 | 1.973 | 9.1207 | -3.1407 | 106 | 1008.399 | 623.5171 | 3.9523 | 5.2586 | 5.2066 | 0.23515 | 4.5165 | 0 | Clay | 3 | Clay | 3 | Clay | 3 | Clay | 3 | 97.81 | 1.84 | 0.35 | 520.6628 | 555.674 | 265.4971 | 0 | 2.2141 |  |  |  |  | 5.2586 | 1.4636 | 2.124 | 111.475 |  |  | 5.9894 | 1 |  | 83.3511 | 3.1407 | 100 | 0 | 0 | 100 | 0 | 0 | 97.81 | 1.84 | 0.35 | 1 | 15.0836 | 5.0007 | 2.9889 | 3.3521
2.8 | 2.14 | 0.0487 | 0.12481 | -0.14546 | 2.0177 | 1.9769 | 9.1864 | -3.2064 | 106 | 1015.3543 | 626.378 | 3.9808 | 4.7982 | 4.7392 | 0.23348 | 4.9265 | 0 | Clay | 3 | Clay | 3 | Clay | 3 | Clay | 3 | 97.81 | 1.84 | 0.35 | 473.9235 | 500.2774 | 236.9617 | 0 | 2.0299 |  |  |  |  | 4.7982 | 1.3769 | 1 | 111.475 |  |  | 5.3276 | 1 |  | 75.0416 | 3.2064 | 100 | 0 | 0 | 100 | 0 | 0 | 97.81 | 1.84 | 0.35 | 1 | 13.5112 | 5.5175 | 3.053 | 3.407
2.82 | 2.14 | 0.04762 | 0.12247 | -0.14665 | 2.0203 | 1.9693 | 9.252 | -3.272 | 106 | 1022.3097 | 629.2388 | 4.0092 | 4.0979 | 4.0349 | 0.22341 | 5.5369 | 0 | Clay | 3 | Clay | 3 | Clay | 3 | Clay | 3 | 97.81 | 1.84 | 0.35 | 403.4917 | 417.0074 | 201.7459 | 0 | 1.8061 |  |  |  |  | 4.0979 | 1.2367 | 1 | 111.475 |  |  | 4.3709 | 1 |  | 62.5511 | 3.272 | 100 | 0 | 0 | 100 | 0 | 0 | 97.81 | 1.84 | 0.35 | 1 | 11.2001 | 6.3401 | 3.1542 | 3.4933
2.84 | 2.27 | 0.04683 | 0.11855 | -0.14701 | 2.0181 | 1.9833 | 9.3176 | -3.3376 | 106 | 1029.2651 | 632.0997 | 4.0376 | 3.5857 | 3.5215 | 0.20655 | 5.8654 | 0 | Clay | 3 | Clay | 3 | Clay | 3 | Clay | 3 | 97.81 | 1.84 | 0.35 | 352.1454 | 356.1908 | 176.0727 | 0 | 1.7049 |  |  |  |  | 3.5857 | 1.1253 | 1 | 111.475 |  |  | 3.6793 | 1 |  | 53.4286 | 3.3376 | 100 | 0 | 0 | 100 | 0 | 0 | 97.81 | 1.84 | 0.35 | 1 | 9.5138 | 6.8692 | 3.231 | 3.5563
2.86 | 2.14 | 0.04616 | 0.11095 | -0.14733 | 2.0196 | 1.9772 | 9.3832 | -3.4032 | 106 | 1036.2205 | 634.9606 | 4.0661 | 3.1513 | 3.0859 | 0.17385 | 5.6336 | 0 | Clay | 3 | Clay | 3 | Clay | 3 | Clay | 3 | 97.81 | 1.84 | 0.35 | 308.5936 | 304.5442 | 154.2968 | 0 | 1.7751 |  |  |  |  | 3.1513 | 1.0128 | 1 | 111.475 |  |  | 3.1005 | 1 |  | 45.6816 | 3.4032 | 100 | 0 | 0 | 100 | 0 | 0 | 97.81 | 1.84 | 0.35 | 1 | 8.0881 | 6.7703 | 3.2817 | 3.5944
2.88 | 2.14 | 0.04546 | 0.10528 | -0.14676 | 2.0242 | 1.9757 | 9.4488 | -3.4688 | 106 | 1043.1759 | 637.8215 | 4.0945 | 2.6974 | 2.634 | 0.14946 | 5.6742 | 0 | Clay | 3 | Organic | 2 | Clay | 3 | Clay | 3 | 97.81 | 1.84 | 0.35 | 263.3985 | 250.9644 | 131.6992 | 0 | 1.7624 |  |  |  |  | 2.6974 | 0.90382 | 1 | 111.475 |  |  | 2.5136 | 1 |  | 37.6447 | 3.4688 | 100 | 0 | 0 | 100 | 0 | 0 | 97.81 | 1.84 | 0.35 | 1 | 6.6238 | 7.0752 | 3.3616 | 3.6538
2.9 | 2.27 | 0.04483 | 0.10038 | -0.14783 | 2.0204 | 1.9751 | 9.5144 | -3.5344 | 106 | 1050.1312 | 640.6824 | 4.1229 | 2.2889 | 2.2219 | 0.12838 | 5.7779 | 0 | Organic Soil | 2 | Organic | 2 | Clay | 3 | Organic Clay | 2 | 97.81 | 1.84 | 0.35 | 222.1858 | 202.0697 | 111.0929 | 0 | 1.7307 |  |  |  |  | 2.2889 | 0.80531 | 1 | 79.625 |  |  | 1.9889 | 1 |  | 30.3105 | 3.5344 | 100 | 0 | 0 | 100 | 0 | 0 | 97.81 | 1.84 | 0.35 | 1 | 5.2968 | 7.5658 | 3.4562 | 3.7204
2.92 | 2.14 | 0.04486 | 0.09711 | -0.15981 | 2.0259 | 1.986 | 9.5801 | -3.6001 | 106 | 1057.0866 | 643.5433 | 4.1514 | 2.3083 | 2.2007 | 0.11431 | 5.1943 | 0 | Clay | 3 | Organic | 2 | Clay | 3 | Clay | 3 | 97.81 | 1.84 | 0.35 | 220.0658 | 199.1664 | 110.0329 | 0 | 1.9252 |  |  |  |  | 2.3083 | 0.78665 | 1 | 111.475 |  |  | 1.9461 | 1 |  | 29.875 | 3.6001 | 100 | 0 | 0 | 100 | 0 | 0 | 97.81 | 1.84 | 0.35 | 1 | 5.1966 | 6.8361 | 3.4363 | 3.6995
2.94 | 2.14 | 0.04475 | 0.09626 | -0.16338 | 2.0307 | 1.987 | 9.6457 | -3.6657 | 106 | 1064.042 | 646.4042 | 4.1798 | 2.237 | 2.1172 | 0.11065 | 5.2262 | 0 | Clay | 3 | Organic | 2 | Clay | 3 | Clay | 3 | 97.81 | 1.84 | 0.35 | 211.7219 | 188.9409 | 105.8609 | 0 | 1.9134 |  |  |  |  | 2.237 | 0.76844 | 1 | 111.475 |  |  | 1.8294 | 1 |  | 28.3411 | 3.6657 | 100 | 0 | 0 | 100 | 0 | 0 | 97.81 | 1.84 | 0.35 | 1 | 4.9047 | 6.9803 | 3.4619 | 3.7152
2.96 | 2.14 | 0.04502 | 0.09828 | -0.15687 | 2.0236 | 1.9827 | 9.7113 | -3.7313 | 106 | 1070.9974 | 649.2651 | 4.2082 | 2.4121 | 2.3144 | 0.11934 | 5.1565 | 0 | Clay | 3 | Organic | 2 | Clay | 3 | Clay | 3 | 97.81 | 1.84 | 0.35 | 231.4379 | 211.7272 | 115.719 | 0 | 1.9393 |  |  |  |  | 2.4121 | 0.8167 | 1 | 111.475 |  |  | 2.0484 | 1 |  | 31.7591 | 3.7313 | 100 | 0 | 0 | 100 | 0 | 0 | 97.81 | 1.84 | 0.35 | 1 | 5.4797 | 6.7088 | 3.413 | 3.6792
2.98 | 2.14 | 0.04521 | 0.10213 | -0.13843 | 2.0191 | 1.9765 | 9.7769 | -3.7969 | 106 | 1077.9528 | 652.126 | 4.2367 | 2.5353 | 2.5001 | 0.1359 | 5.4359 | 0 | Clay | 3 | Organic | 2 | Clay | 3 | Clay | 3 | 97.81 | 1.84 | 0.35 | 250.015 | 233.1734 | 125.0075 | 0 | 1.8396 |  |  |  |  | 2.5353 | 0.87179 | 1 | 111.475 |  |  | 2.2522 | 1 |  | 34.976 | 3.7969 | 100 | 0 | 0 | 100 | 0 | 0 | 97.81 | 1.84 | 0.35 | 1 | 6.0147 | 6.9298 | 3.3892 | 3.6629
3 | 2.27 | 0.04536 | 0.10794 | -0.10302 | 2.0303 | 1.9814 | 9.8425 | -3.8625 | 106 | 1084.9081 | 654.9869 | 4.2651 | 2.6325 | 2.7176 | 0.1609 | 5.9207 | 5.9054 | Organic Soil | 2 | Organic | 2 | Clay | 3 | Organic Clay | 2 | 97.81 | 1.84 | 0.35 | 271.757 | 258.3431 | 135.8785 | 33.743 | 1.689 |  |  |  |  | 2.6325 | 0.94096 | 1 | 79.625 |  |  | 2.4922 | 1 |  | 38.7515 | 3.8625 | 100 | 0 | 0 | 100 | 0 | 0 | 97.81 | 1.84 | 0.35 | 1 | 6.6417 | 7.3973 | 3.3726 | 3.6524
3.02 | 2.14 | 0.04562 | 0.11493 | -0.12138 | 2.0265 | 1.9852 | 9.9081 | -3.9281 | 106 | 1091.8635 | 657.8478 | 4.2935 | 2.8011 | 2.8239 | 0.19097 | 6.7628 | 1.5789 | Organic Soil | 2 | Organic | 2 | Clay | 3 | Organic Clay | 2 | 97.81 | 1.84 | 0.35 | 282.3853 | 270.4379 | 141.1927 | 0 | 1.4787 |  |  |  |  | 2.8011 | 0.99236 | 1 | 79.625 |  |  | 2.5982 | 1 |  | 40.5657 | 3.9281 | 100 | 0 | 0 | 100 | 0 | 0 | 97.81 | 1.84 | 0.35 | 1 | 6.9254 | 8.3836 | 3.3925 | 3.6704
3.04 | 2.14 | 0.04624 | 0.12072 | -0.1094 | 2.0315 | 1.9908 | 9.9738 | -3.9938 | 106 | 1098.8189 | 660.7087 | 4.322 | 3.2031 | 3.2665 | 0.21588 | 6.6089 | 4.4019 | Organic Soil | 2 | Organic | 2 | Clay | 3 | Organic Clay | 2 | 97.81 | 1.84 | 0.35 | 326.6518 | 322.107 | 163.3259 | 1.6452 | 1.5131 |  |  |  |  | 3.2031 | 1.1017 | 1 | 79.625 |  |  | 3.1021 | 1 |  | 48.316 | 3.9938 | 100 | 0 | 0 | 100 | 0 | 0 | 97.81 | 1.84 | 0.35 | 1 | 8.2248 | 7.9453 | 3.32 | 3.6125
3.06 | 2.14 | 0.04718 | 0.12898 | -0.09641 | 2.0271 | 1.9787 | 10.0394 | -4.0594 | 106 | 1105.7743 | 663.5696 | 4.3504 | 3.8126 | 3.9201 | 0.25142 | 6.4135 | 7.463 | Clay | 3 | Clay | 3 | Clay | 3 | Clay | 3 | 97.81 | 1.84 | 0.35 | 392.01 | 398.5898 | 196.005 | 64.0312 | 1.5592 |  |  |  |  | 3.8126 | 1.2602 | 1 | 111.475 |  |  | 3.8555 | 1 |  | 59.7885 | 4.0594 | 100 | 0 | 0 | 100 | 0 | 0 | 97.81 | 1.84 | 0.35 | 1 | 10.1488 | 7.4666 | 3.2327 | 3.5399
3.08 | 2.14 | 0.04839 | 0.13722 | -0.08083 | 2.0269 | 1.9803 | 10.105 | -4.125 | 106 | 1112.7297 | 666.4304 | 4.3788 | 4.5972 | 4.7575 | 0.28687 | 6.0297 | 11.1344 | Clay | 3 | Clay | 3 | Clay | 3 | Clay | 3 | 97.81 | 1.84 | 0.35 | 475.7541 | 496.7032 | 237.8771 | 138.9726 | 1.6585 |  |  |  |  | 4.5972 | 1.4523 | 1 | 111.475 |  |  | 4.8275 | 1 |  | 74.5055 | 4.125 | 100 | 0 | 0 | 100 | 0 | 0 | 97.81 | 1.84 | 0.35 | 1 | 12.608 | 6.8282 | 3.1359 | 3.4557
3.1 | 2.14 | 0.04899 | 0.14286 | -0.08592 | 2.0337 | 1.986 | 10.1706 | -4.1906 | 106 | 1119.685 | 669.2913 | 4.4073 | 4.9862 | 5.1293 | 0.31113 | 6.0657 | 9.935 | Clay | 3 | Clay | 3 | Clay | 3 | Clay | 3 | 97.81 | 1.84 | 0.35 | 512.9313 | 540.0319 | 259.6985 | 113.7132 | 1.6486 |  |  |  |  | 4.9862 | 1.5449 | 2.0776 | 111.475 |  |  | 5.2379 | 1 |  | 81.0048 | 4.1906 | 100 | 0 | 0 | 100 | 0 | 0 | 97.81 | 1.84 | 0.35 | 1 | 13.6547 | 6.8089 | 3.109 | 3.4306
3.12 | 2.14 | 0.04958 | 0.14972 | -0.08948 | 2.0251 | 1.9829 | 10.2362 | -4.2562 | 106 | 1126.6404 | 672.1522 | 4.4357 | 5.3688 | 5.4998 | 0.34064 | 6.1937 | 9.0961 | Clay | 3 | Clay | 3 | Clay | 3 | Clay | 3 | 97.81 | 1.84 | 0.35 | 549.9793 | 583.2086 | 287.4845 | 95.8706 | 1.6145 |  |  |  |  | 5.3688 | 1.6409 | 2.2999 | 111.475 |  |  | 5.6436 | 1 |  | 87.4813 | 4.2562 | 100 | 0 | 0 | 100 | 0 | 0 | 97.81 | 1.84 | 0.35 | 1 | 14.6886 | 6.9005 | 3.0892 | 3.4114
3.14 | 2.27 | 0.05003 | 0.15312 | -0.10564 | 2.0269 | 1.9733 | 10.3018 | -4.3218 | 106 | 1133.5958 | 675.0131 | 4.4641 | 5.6606 | 5.7367 | 0.35527 | 6.1929 | 5.288 | Clay | 3 | Clay | 3 | Clay | 3 | Clay | 3 | 97.81 | 1.84 | 0.35 | 573.6739 | 610.6755 | 305.2555 | 16.9477 | 1.6148 |  |  |  |  | 5.6606 | 1.6994 | 2.442 | 111.475 |  |  | 5.8867 | 1 |  | 91.6013 | 4.3218 | 100 | 0 | 0 | 100 | 0 | 0 | 97.81 | 1.84 | 0.35 | 1 | 15.318 | 6.8718 | 3.0744 | 3.3966
3.16 | 2.14 | 0.05036 | 0.15421 | -0.1167 | 2.0252 | 1.9861 | 10.3675 | -4.3875 | 106 | 1140.5512 | 677.874 | 4.4926 | 5.8746 | 5.9132 | 0.35996 | 6.0874 | 2.6817 | Clay | 3 | Clay | 3 | Clay | 3 | Clay | 3 | 97.81 | 1.84 | 0.35 | 591.3183 | 631.0245 | 318.4887 | 0 | 1.6427 |  |  |  |  | 5.8746 | 1.7384 | 2.5479 | 111.475 |  |  | 6.0558 | 1 |  | 94.6537 | 4.3875 | 100 | 0 | 0 | 100 | 0 | 0 | 97.81 | 1.84 | 0.35 | 1 | 15.7637 | 6.7372 | 3.0594 | 3.3816
3.18 | 2.14 | 0.05042 | 0.15441 | -0.1252 | 2.0208 | 1.9769 | 10.4331 | -4.4531 | 106 | 1147.5066 | 680.7349 | 4.521 | 5.9135 | 5.9232 | 0.36082 | 6.0916 | 0.67867 | Clay | 3 | Clay | 3 | Clay | 3 | Clay | 3 | 97.81 | 1.84 | 0.35 | 592.3244 | 631.799 | 319.2433 | 0 | 1.6416 |  |  |  |  | 5.9135 | 1.7429 | 2.5539 | 111.475 |  |  | 6.0269 | 1 |  | 94.7698 | 4.4531 | 100 | 0 | 0 | 100 | 0 | 0 | 97.81 | 1.84 | 0.35 | 1 | 15.7168 | 6.7449 | 3.0607 | 3.3812
3.2 | 2.14 | 0.05074 | 0.15401 | -0.12764 | 2.0299 | 1.9872 | 10.4987 | -4.5187 | 106 | 1154.4619 | 683.5958 | 4.5494 | 6.121 | 6.1225 | 0.3591 | 5.8653 | 0.10369 | Clay | 3 | Clay | 3 | Clay | 3 | Clay | 3 | 97.81 | 1.84 | 0.35 | 612.2455 | 654.8264 | 334.1841 | 0 | 1.7049 |  |  |  |  | 6.121 | 1.781 | 2.6735 | 111.475 |  |  | 6.2201 | 1 |  | 98.224 | 4.5187 | 100 | 0 | 0 | 100 | 0 | 0 | 97.81 | 1.84 | 0.35 | 1 | 16.2237 | 6.4758 | 3.0386 | 3.3599
3.22 | 2.27 | 0.05078 | 0.15102 | -0.12532 | 2.0265 | 1.9835 | 10.5643 | -4.5843 | 106 | 1161.4173 | 686.4567 | 4.5779 | 6.1469 | 6.1563 | 0.34624 | 5.6241 | 0.65039 | Clay | 3 | Clay | 3 | Clay | 3 | Clay | 3 | 97.81 | 1.84 | 0.35 | 615.6263 | 658.3947 | 336.7198 | 0 | 1.7781 |  |  |  |  | 6.1469 | 1.7789 | 2.6938 | 111.475 |  |  | 6.2183 | 1 |  | 98.7592 | 4.5843 | 100 | 0 | 0 | 100 | 0 | 0 | 97.81 | 1.84 | 0.35 | 1 | 16.2444 | 6.2099 | 3.026 | 3.3472
3.24 | 2.27 | 0.0506 | 0.1519 | -0.12511 | 2.0268 | 1.9888 | 10.6299 | -4.6499 | 106 | 1168.3727 | 689.3176 | 4.6063 | 6.0302 | 6.0403 | 0.35002 | 5.7948 | 0.69988 | Clay | 3 | Clay | 3 | Clay | 3 | Clay | 3 | 97.81 | 1.84 | 0.35 | 604.0263 | 644.3385 | 328.0197 | 0 | 1.7257 |  |  |  |  | 6.0302 | 1.7621 | 2.6242 | 111.475 |  |  | 6.0428 | 1 |  | 96.6508 | 4.6499 | 100 | 0 | 0 | 100 | 0 | 0 | 97.81 | 1.84 | 0.35 | 1 | 15.8304 | 6.4153 | 3.0438 | 3.3615
3.26 | 2.14 | 0.05067 | 0.15372 | -0.12512 | 2.0242 | 1.9845 | 10.6955 | -4.7155 | 106 | 1175.3281 | 692.1785 | 4.6347 | 6.0756 | 6.0856 | 0.35785 | 5.8803 | 0.69752 | Clay | 3 | Clay | 3 | Clay | 3 | Clay | 3 | 97.81 | 1.84 | 0.35 | 608.5617 | 649.2651 | 331.4213 | 0 | 1.7006 |  |  |  |  | 6.0756 | 1.7789 | 2.6514 | 111.475 |  |  | 6.0553 | 1 |  | 97.3898 | 4.7155 | 100 | 0 | 0 | 100 | 0 | 0 | 97.81 | 1.84 | 0.35 | 1 | 15.8859 | 6.5088 | 3.0469 | 3.3626
3.28 | 2.27 | 0.05073 | 0.15386 | -0.12767 | 2.0288 | 1.9839 | 10.7612 | -4.7812 | 106 | 1182.2835 | 695.0394 | 4.6632 | 6.1145 | 6.1159 | 0.35845 | 5.8611 | 0.096616 | Clay | 3 | Clay | 3 | Clay | 3 | Clay | 3 | 97.81 | 1.84 | 0.35 | 611.5869 | 652.415 | 333.6901 | 0 | 1.7062 |  |  |  |  | 6.1145 | 1.787 | 2.6695 | 111.475 |  |  | 6.0504 | 1 |  | 97.8622 | 4.7812 | 100 | 0 | 0 | 100 | 0 | 0 | 97.81 | 1.84 | 0.35 | 1 | 15.8976 | 6.4882 | 3.0457 | 3.36
3.3 | 2.14 | 0.05078 | 0.15505 | -0.12798 | 2.0295 | 1.9877 | 10.8268 | -4.8468 | 106 | 1189.2388 | 697.9003 | 4.6916 | 6.1469 | 6.1472 | 0.36357 | 5.9144 | 0.023565 | Clay | 3 | Clay | 3 | Clay | 3 | Clay | 3 | 97.81 | 1.84 | 0.35 | 614.7237 | 655.6963 | 336.0428 | 0 | 1.6908 |  |  |  |  | 6.1469 | 1.799 | 2.6883 | 111.475 |  |  | 6.0468 | 1 |  | 98.3544 | 4.8468 | 100 | 0 | 0 | 100 | 0 | 0 | 97.81 | 1.84 | 0.35 | 1 | 15.9124 | 6.5478 | 3.0481 | 3.3606
3.32 | 2.14 | 0.05101 | 0.15618 | -0.12794 | 2.0317 | 1.9919 | 10.8924 | -4.9124 | 106 | 1196.1942 | 700.7612 | 4.72 | 6.296 | 6.2965 | 0.36844 | 5.8514 | 0.032991 | Clay | 3 | Clay | 3 | Clay | 3 | Clay | 3 | 97.81 | 1.84 | 0.35 | 629.6506 | 672.8482 | 347.238 | 0 | 1.709 |  |  |  |  | 6.296 | 1.833 | 2.7779 | 111.475 |  |  | 6.1768 | 1 |  | 100.9272 | 4.9124 | 100 | 0 | 0 | 100 | 0 | 0 | 97.81 | 1.84 | 0.35 | 1 | 16.2635 | 6.4656 | 3.0373 | 3.3494
3.34 | 0.16 | 0.05108 | 0.08285 | -0.12674 | 2.0253 | 1.9841 | 10.958 | -4.978 | 106 | 1203.1496 | 703.622 | 4.7485 | 6.3414 | 6.346 | 0.052959 | 0.83454 | 0.31577 | Organic Soil | 1 | Silt mxture | 4 | Silt mxture | 4 | Sand Mixture | 5 | 23.5387 | 61.8465 | 14.6148 | 634.5967 | 678.258 | 350.9475 | 0 | 11.9827 |  |  |  |  | 3.1707 | 1.4529 | 2.8076 | 111.475 |  |  | 6.193 | 1 |  | 101.7387 | 4.978 | 100 | 0 | 0 | 0 | 100 | 0 | 23.5387 | 61.8465 | 14.6148 | 0.86045 | 13.9988 | 0.92193 | 2.6085 | 2.9247
3.36 | 2.02 | 0.05112 | 0.1515 | -0.12598 | 2.0285 | 1.9904 | 11.0236 | -5.0436 | 106 | 1210.105 | 706.4829 | 4.7769 | 6.3674 | 6.3745 | 0.3483 | 5.464 | 0.49486 | Clay | 3 | Clay | 3 | Clay | 3 | Clay | 3 | 97.81 | 1.84 | 0.35 | 637.4482 | 681.2035 | 353.0862 | 0 | 1.8302 |  |  |  |  | 6.3674 | 1.835 | 2.8247 | 111.475 |  |  | 6.1854 | 1 |  | 102.1805 | 5.0436 | 100 | 0 | 0 | 100 | 0 | 0 | 97.81 | 1.84 | 0.35 | 1 | 16.3328 | 6.037 | 3.0161 | 3.3275
3.38 | 2.02 | 0.05134 | 0.15278 | -0.12499 | 2.0282 | 1.9883 | 11.0892 | -5.1092 | 106 | 1217.0604 | 709.3438 | 4.8053 | 6.51 | 6.5205 | 0.35381 | 5.4261 | 0.72816 | Clay | 3 | Clay | 3 | Clay | 3 | Clay | 3 | 97.81 | 1.84 | 0.35 | 652.0491 | 697.9719 | 364.0368 | 0 | 1.8429 |  |  |  |  | 6.51 | 1.8688 | 2.9123 | 111.475 |  |  | 6.3091 | 1 |  | 104.6958 | 5.1092 | 100 | 0 | 0 | 100 | 0 | 0 | 97.81 | 1.84 | 0.35 | 1 | 16.6688 | 5.9846 | 3.007 | 3.3178
3.4 | 2.14 | 0.05123 | 0.15436 | -0.12409 | 2.0284 | 1.986 | 11.1549 | -5.1749 | 106 | 1224.0157 | 712.2047 | 4.8338 | 6.4387 | 6.4522 | 0.36061 | 5.5889 | 0.94024 | Clay | 3 | Clay | 3 | Clay | 3 | Clay | 3 | 97.81 | 1.84 | 0.35 | 645.222 | 689.5309 | 358.9165 | 0 | 1.7893 |  |  |  |  | 6.4387 | 1.8636 | 2.8713 | 111.475 |  |  | 6.1936 | 1 |  | 103.4296 | 5.1749 | 100 | 0 | 0 | 100 | 0 | 0 | 97.81 | 1.84 | 0.35 | 1 | 16.4004 | 6.1745 | 3.0213 | 3.3291
3.42 | 2.02 | 0.0511 | 0.15375 | -0.12391 | 2.0245 | 1.9822 | 11.2205 | -5.2405 | 106 | 1230.9711 | 715.0656 | 4.8622 | 6.3544 | 6.3685 | 0.35798 | 5.6211 | 0.98266 | Clay | 3 | Clay | 3 | Clay | 3 | Clay | 3 | 97.81 | 1.84 | 0.35 | 636.8538 | 679.2768 | 352.6404 | 0 | 1.779 |  |  |  |  | 6.3544 | 1.8476 | 2.8211 | 111.475 |  |  | 6.0624 | 1 |  | 101.8915 | 5.2405 | 100 | 0 | 0 | 100 | 0 | 0 | 97.81 | 1.84 | 0.35 | 1 | 16.091 | 6.2225 | 3.0297 | 3.3351
3.44 | 2.14 | 0.04584 | 0.15409 | -0.10478 | 2.0274 | 1.9899 | 11.2861 | -5.3061 | 106 | 1237.9265 | 717.9265 | 4.8906 | 2.9438 | 3.0228 | 0.35944 | 11.891 | 5.4906 | Organic Soil | 2 | Organic | 2 | Clay | 3 | Organic Clay | 2 | 97.81 | 1.84 | 0.35 | 302.2833 | 285.2553 | 151.1416 | 12.3428 | 0.84098 |  |  |  |  | 2.9438 | 1.2067 | 1 | 79.625 |  |  | 2.424 | 1 |  | 42.7883 | 5.3061 | 100 | 0 | 0 | 100 | 0 | 0 | 97.81 | 1.84 | 0.35 | 1 | 6.6967 | 14.9527 | 3.5674 | 3.7891
3.46 | 2.02 | 0.05174 | 0.15475 | -0.12462 | 2.0284 | 1.9895 | 11.3517 | -5.3717 | 106 | 1244.8819 | 720.7874 | 4.9191 | 6.7694 | 6.7811 | 0.36228 | 5.3425 | 0.81535 | Clay | 3 | Clay | 3 | Clay | 3 | Clay | 3 | 97.81 | 1.84 | 0.35 | 678.1109 | 726.9963 | 383.5832 | 0 | 1.8718 |  |  |  |  | 6.7694 | 1.9323 | 3.0687 | 111.475 |  |  | 6.4375 | 1 |  | 109.0495 | 5.3717 | 100 | 0 | 0 | 100 | 0 | 0 | 97.81 | 1.84 | 0.35 | 1 | 17.0887 | 5.8825 | 2.994 | 3.3001
3.48 | 2.14 | 0.05168 | 0.15624 | -0.1296 | 2.0267 | 1.9887 | 11.4173 | -5.4373 | 106 | 1251.8373 | 723.6483 | 4.9475 | 6.7305 | 6.7253 | 0.36869 | 5.4822 | 0 | Clay | 3 | Clay | 3 | Clay | 3 | Clay | 3 | 97.81 | 1.84 | 0.35 | 672.5306 | 720.0221 | 379.398 | 0 | 1.8241 |  |  |  |  | 6.7305 | 1.9291 | 3.0352 | 111.475 |  |  | 6.3372 | 1 |  | 108.0033 | 5.4373 | 100 | 0 | 0 | 100 | 0 | 0 | 97.81 | 1.84 | 0.35 | 1 | 16.8573 | 6.0448 | 3.0062 | 3.3096
3.5 | 2.02 | 0.05166 | 0.15817 | -0.13257 | 2.0256 | 1.9842 | 11.4829 | -5.5029 | 106 | 1258.7927 | 726.5092 | 4.9759 | 6.7175 | 6.7023 | 0.377 | 5.6249 | 0 | Clay | 3 | Clay | 3 | Clay | 3 | Clay | 3 | 97.81 | 1.84 | 0.35 | 670.226 | 716.9016 | 377.6695 | 0 | 1.7778 |  |  |  |  | 6.7175 | 1.9336 | 3.0214 | 111.475 |  |  | 6.2734 | 1 |  | 107.5352 | 5.5029 | 100 | 0 | 0 | 100 | 0 | 0 | 97.81 | 1.84 | 0.35 | 1 | 16.7179 | 6.2079 | 3.0166 | 3.3174
3.52 | 2.02 | 0.05182 | 0.15889 | -0.13565 | 2.0216 | 1.9802 | 11.5486 | -5.5686 | 106 | 1265.748 | 729.3701 | 5.0044 | 6.8212 | 6.7956 | 0.38009 | 5.5933 | 0 | Clay | 3 | Clay | 3 | Clay | 3 | Clay | 3 | 97.81 | 1.84 | 0.35 | 679.5553 | 727.4682 | 384.6665 | 0 | 1.7879 |  |  |  |  | 6.8212 | 1.9555 | 3.0773 | 111.475 |  |  | 6.3354 | 1 |  | 109.1202 | 5.5686 | 100 | 0 | 0 | 100 | 0 | 0 | 97.81 | 1.84 | 0.35 | 1 | 16.8986 | 6.1677 | 3.0113 | 3.3111
3.54 | 2.14 | 0.05161 | 0.15923 | -0.13732 | 2.0332 | 1.9934 | 11.6142 | -5.6342 | 106 | 1272.7034 | 732.231 | 5.0328 | 6.6851 | 6.6537 | 0.38156 | 5.7345 | 0 | Clay | 3 | Clay | 3 | Clay | 3 | Clay | 3 | 97.81 | 1.84 | 0.35 | 665.3721 | 710.3729 | 374.0291 | 0 | 1.7438 |  |  |  |  | 6.6851 | 1.9321 | 2.9922 | 111.475 |  |  | 6.1453 | 1 |  | 106.5559 | 5.6342 | 100 | 0 | 0 | 100 | 0 | 0 | 97.81 | 1.84 | 0.35 | 1 | 16.4357 | 6.3409 | 3.0283 | 3.325
3.56 | 2.14 | 0.05136 | 0.15826 | -0.13784 | 2.0263 | 1.9867 | 11.6798 | -5.6998 | 106 | 1279.6588 | 735.0919 | 5.0612 | 6.523 | 6.4899 | 0.37738 | 5.815 | 0 | Clay | 3 | Clay | 3 | Clay | 3 | Clay | 3 | 97.81 | 1.84 | 0.35 | 648.9855 | 690.6854 | 361.7391 | 0 | 1.7197 |  |  |  |  | 6.523 | 1.8998 | 2.8939 | 111.475 |  |  | 5.9341 | 1 |  | 103.6028 | 5.6998 | 100 | 0 | 0 | 100 | 0 | 0 | 97.81 | 1.84 | 0.35 | 1 | 15.9164 | 6.451 | 3.0437 | 3.3373
3.58 | 2.02 | 0.05109 | 0.15758 | -0.13847 | 2.0315 | 1.9938 | 11.7454 | -5.7654 | 106 | 1286.6142 | 737.9528 | 5.0897 | 6.3479 | 6.3126 | 0.37446 | 5.9319 | 0 | Clay | 3 | Clay | 3 | Clay | 3 | Clay | 3 | 97.81 | 1.84 | 0.35 | 631.2647 | 669.4283 | 348.4485 | 0 | 1.6858 |  |  |  |  | 6.3479 | 1.8659 | 2.7876 | 111.475 |  |  | 5.7113 | 1 |  | 100.4142 | 5.7654 | 100 | 0 | 0 | 100 | 0 | 0 | 97.81 | 1.84 | 0.35 | 1 | 15.365 | 6.605 | 3.0619 | 3.3521
3.6 | 2.14 | 0.05065 | 0.15587 | -0.14013 | 2.0212 | 1.9887 | 11.811 | -5.831 | 106 | 1293.5696 | 740.8136 | 5.1181 | 6.0626 | 6.0217 | 0.3671 | 6.0963 | 0 | Clay | 3 | Clay | 3 | Clay | 3 | Clay | 3 | 97.81 | 1.84 | 0.35 | 602.1715 | 634.7918 | 326.6286 | 0 | 1.6403 |  |  |  |  | 6.0626 | 1.8067 | 2.613 | 111.475 |  |  | 5.3723 | 1 |  | 95.2188 | 5.831 | 100 | 0 | 0 | 100 | 0 | 0 | 97.81 | 1.84 | 0.35 | 1 | 14.5109 | 6.8299 | 3.0901 | 3.3756
3.62 | 2.14 | 0.05017 | 0.15513 | -0.14142 | 2.0202 | 1.9813 | 11.8766 | -5.8966 | 106 | 1300.5249 | 743.6745 | 5.1465 | 5.7514 | 5.7061 | 0.36392 | 6.3777 | 0 | Clay | 3 | Clay | 3 | Clay | 3 | Clay | 3 | 97.81 | 1.84 | 0.35 | 570.6102 | 597.2518 | 302.9577 | 0 | 1.568 |  |  |  |  | 5.7514 | 1.7459 | 2.4237 | 111.475 |  |  | 5.0122 | 1 |  | 89.5878 | 5.8966 | 100 | 0 | 0 | 100 | 0 | 0 | 97.81 | 1.84 | 0.35 | 1 | 13.5969 | 7.198 | 3.1264 | 3.4061
3.64 | 2.02 | 0.0498 | 0.15322 | -0.14014 | 2.03 | 1.9892 | 11.9423 | -5.9623 | 106 | 1307.4803 | 746.5354 | 5.175 | 5.5115 | 5.4705 | 0.3557 | 6.5021 | 0 | Clay | 3 | Clay | 3 | Clay | 3 | Clay | 3 | 97.81 | 1.84 | 0.35 | 547.0535 | 569.1289 | 285.2901 | 0 | 1.538 |  |  |  |  | 5.5115 | 1.6961 | 2.2823 | 111.475 |  |  | 4.7392 | 1 |  | 85.3693 | 5.9623 | 100 | 0 | 0 | 100 | 0 | 0 | 97.81 | 1.84 | 0.35 | 1 | 12.9044 | 7.3846 | 3.1508 | 3.4258
3.66 | 2.14 | 0.04965 | 0.15301 | -0.13908 | 2.0219 | 1.9891 | 12.0079 | -6.0279 | 106 | 1314.4357 | 749.3963 | 5.2034 | 5.4142 | 5.3769 | 0.3548 | 6.5986 | 0 | Clay | 3 | Clay | 3 | Clay | 3 | Clay | 3 | 97.81 | 1.84 | 0.35 | 537.6871 | 557.7004 | 278.2653 | 0 | 1.5155 |  |  |  |  | 5.4142 | 1.6792 | 2.2261 | 111.475 |  |  | 4.6147 | 1 |  | 83.6551 | 6.0279 | 100 | 0 | 0 | 100 | 0 | 0 | 97.81 | 1.84 | 0.35 | 1 | 12.5959 | 7.5174 | 3.1638 | 3.4356
3.68 | 2.02 | 0.04952 | 0.15573 | -0.13741 | 2.0233 | 1.9896 | 12.0735 | -6.0935 | 106 | 1321.3911 | 752.2572 | 5.2318 | 5.3299 | 5.2982 | 0.3665 | 6.9174 | 0 | Clay | 3 | Clay | 3 | Clay | 3 | Clay | 3 | 97.81 | 1.84 | 0.35 | 529.8245 | 548.0412 | 272.3684 | 0 | 1.4456 |  |  |  |  | 5.3299 | 1.6753 | 2.1789 | 111.475 |  |  | 4.5068 | 1 |  | 82.2062 | 6.0935 | 100 | 0 | 0 | 100 | 0 | 0 | 97.81 | 1.84 | 0.35 | 1 | 12.3297 | 7.9029 | 3.1851 | 3.4529
3.7 | 2.14 | 0.04939 | 0.15577 | -0.13628 | 2.0326 | 2.0057 | 12.1391 | -6.1591 | 106 | 1328.3465 | 755.1181 | 5.2603 | 5.2456 | 5.2178 | 0.36667 | 7.0273 | 0 | Clay | 3 | Clay | 3 | Clay | 3 | Clay | 3 | 97.81 | 1.84 | 0.35 | 521.7787 | 538.1663 | 266.334 | 0 | 1.423 |  |  |  |  | 5.2456 | 1.6618 | 2.1307 | 111.475 |  |  | 4.3983 | 1 |  | 80.725 | 6.1591 | 100 | 0 | 0 | 100 | 0 | 0 | 97.81 | 1.84 | 0.35 | 1 | 12.0607 | 8.0523 | 3.1977 | 3.4624
3.72 | 2.02 | 0.04903 | 0.15099 | -0.13531 | 2.0293 | 1.9955 | 12.2047 | -6.2247 | 106 | 1335.3018 | 757.979 | 5.2887 | 5.0122 | 4.9877 | 0.34611 | 6.9393 | 0 | Clay | 3 | Clay | 3 | Clay | 3 | Clay | 3 | 97.81 | 1.84 | 0.35 | 498.7652 | 510.6825 | 249.3826 | 0 | 1.4411 |  |  |  |  | 5.0122 | 1.6028 | 1 | 111.475 |  |  | 4.141 | 1 |  | 76.6024 | 6.2247 | 100 | 0 | 0 | 100 | 0 | 0 | 97.81 | 1.84 | 0.35 | 1 | 11.3987 | 8.0117 | 3.2146 | 3.4748
3.74 | 2.14 | 0.04875 | 0.14614 | -0.13613 | 2.023 | 1.9868 | 12.2703 | -6.2903 | 106 | 1342.2572 | 760.8399 | 5.3171 | 4.8306 | 4.8033 | 0.32524 | 6.7712 | 0 | Clay | 3 | Clay | 3 | Clay | 3 | Clay | 3 | 97.81 | 1.84 | 0.35 | 480.3315 | 488.5867 | 240.1658 | 0 | 1.4768 |  |  |  |  | 4.8306 | 1.552 | 1 | 111.475 |  |  | 3.9325 | 1 |  | 73.288 | 6.2903 | 100 | 0 | 0 | 100 | 0 | 0 | 97.81 | 1.84 | 0.35 | 1 | 10.8622 | 7.8709 | 3.2253 | 3.4817
3.76 | 2.02 | 0.0492 | 0.14126 | -0.13884 | 2.0232 | 1.9834 | 12.336 | -6.356 | 106 | 1349.2126 | 763.7008 | 5.3456 | 5.1224 | 5.0859 | 0.30425 | 5.9822 | 0 | Clay | 3 | Clay | 3 | Clay | 3 | Clay | 3 | 97.81 | 1.84 | 0.35 | 508.5902 | 521.4231 | 256.4427 | 0 | 1.6716 |  |  |  |  | 5.1224 | 1.59 | 2.0515 | 111.475 |  |  | 4.1886 | 1 |  | 78.2135 | 6.356 | 100 | 0 | 0 | 100 | 0 | 0 | 97.81 | 1.84 | 0.35 | 1 | 11.5524 | 6.897 | 3.1675 | 3.4301
3.78 | 2.14 | 0.04947 | 0.13567 | -0.10628 | 2.0284 | 1.9854 | 12.4016 | -6.4216 | 106 | 1356.168 | 766.5617 | 5.374 | 5.2975 | 5.3715 | 0.2802 | 5.2164 | 5.1372 | Clay | 3 | Clay | 3 | Clay | 3 | Clay | 3 | 97.81 | 1.84 | 0.35 | 537.146 | 554.609 | 277.8595 | 0 | 1.917 |  |  |  |  | 5.2975 | 1.6244 | 2.2229 | 111.475 |  |  | 4.4459 | 1 |  | 83.1913 | 6.4216 | 100 | 0 | 0 | 100 | 0 | 0 | 97.81 | 1.84 | 0.35 | 1 | 12.2453 | 5.9701 | 3.1077 | 3.3764
3.8 | 2.02 | 0.049 | 0.13013 | -0.06987 | 2.0242 | 1.991 | 12.4672 | -6.4872 | 106 | 1363.1234 | 769.4226 | 5.4024 | 4.9927 | 5.1903 | 0.25636 | 4.9393 | 13.7172 | Clay | 3 | Clay | 3 | Clay | 3 | Clay | 3 | 97.81 | 1.84 | 0.35 | 519.026 | 532.8823 | 264.2695 | 171.0455 | 2.0246 |  |  |  |  | 4.9927 | 1.5693 | 2.1142 | 111.475 |  |  | 4.2413 | 1 |  | 79.9323 | 6.4872 | 100 | 0 | 0 | 100 | 0 | 0 | 97.81 | 1.84 | 0.35 | 1 | 11.7197 | 5.686 | 3.1089 | 3.3751
3.82 | 2.14 | 0.04834 | 0.12588 | -0.05607 | 2.0263 | 1.9935 | 12.5328 | -6.5528 | 106 | 1370.0787 | 772.2835 | 5.4309 | 4.5648 | 4.8091 | 0.23808 | 4.9506 | 16.9691 | Clay | 3 | Clay | 3 | Clay | 3 | Clay | 3 | 97.81 | 1.84 | 0.35 | 480.914 | 487.6355 | 240.457 | 237.3581 | 2.02 |  |  |  |  | 4.5648 | 1.481 | 1 | 111.475 |  |  | 3.8443 | 1 |  | 73.1453 | 6.5528 | 100 | 0 | 0 | 100 | 0 | 0 | 97.81 | 1.84 | 0.35 | 1 | 10.6803 | 5.7729 | 3.1443 | 3.403
3.84 | 2.14 | 0.04854 | 0.12598 | -0.04944 | 2.024 | 1.9923 | 12.5984 | -6.6184 | 106 | 1377.0341 | 775.1444 | 5.4593 | 4.6945 | 4.9613 | 0.23851 | 4.8074 | 18.5315 | Clay | 3 | Clay | 3 | Clay | 3 | Clay | 3 | 97.81 | 1.84 | 0.35 | 496.132 | 505.1298 | 248.066 | 268.9131 | 2.0801 |  |  |  |  | 4.6945 | 1.5118 | 1 | 111.475 |  |  | 3.9689 | 1 |  | 75.7695 | 6.6184 | 100 | 0 | 0 | 100 | 0 | 0 | 97.81 | 1.84 | 0.35 | 1 | 11.0245 | 5.5821 | 3.1244 | 3.3846
3.86 | 2.02 | 0.04899 | 0.12814 | -0.04731 | 2.0207 | 1.9819 | 12.664 | -6.684 | 106 | 1383.9895 | 778.0052 | 5.4878 | 4.9862 | 5.2603 | 0.2478 | 4.7108 | 19.0334 | Clay | 3 | Clay | 3 | Clay | 3 | Clay | 3 | 97.81 | 1.84 | 0.35 | 526.033 | 539.8984 | 269.5248 | 278.6537 | 2.1228 |  |  |  |  | 4.9862 | 1.5791 | 2.1562 | 111.475 |  |  | 4.2347 | 1 |  | 80.9848 | 6.684 | 100 | 0 | 0 | 100 | 0 | 0 | 97.81 | 1.84 | 0.35 | 1 | 11.7437 | 5.4244 | 3.0952 | 3.3586
3.88 | 2.14 | 0.04983 | 0.13265 | -0.06493 | 2.0271 | 1.9857 | 12.7297 | -6.7497 | 106 | 1390.9449 | 780.8661 | 5.5162 | 5.5309 | 5.7452 | 0.26721 | 4.6509 | 14.8813 | Clay | 3 | Clay | 3 | Clay | 3 | Clay | 3 | 97.81 | 1.84 | 0.35 | 574.5201 | 596.5329 | 305.8901 | 192.6532 | 2.1501 |  |  |  |  | 5.5309 | 1.6909 | 2.4471 | 111.475 |  |  | 4.6787 | 1 |  | 89.4799 | 6.7497 | 100 | 0 | 0 | 100 | 0 | 0 | 97.81 | 1.84 | 0.35 | 1 | 12.9337 | 5.2915 | 3.056 | 3.3239
3.9 | 2.02 | 0.05077 | 0.13789 | -0.08507 | 2.0295 | 1.9918 | 12.7953 | -6.8153 | 106 | 1397.9003 | 783.727 | 5.5446 | 6.1404 | 6.2864 | 0.28975 | 4.6092 | 10.1353 | Clay | 3 | Clay | 3 | Clay | 3 | Clay | 3 | 97.81 | 1.84 | 0.35 | 628.6362 | 659.7897 | 346.4771 | 94.4366 | 2.1696 |  |  |  |  | 6.1404 | 1.8155 | 2.7718 | 111.475 |  |  | 5.1749 | 1 |  | 98.9685 | 6.8153 | 100 | 0 | 0 | 100 | 0 | 0 | 97.81 | 1.84 | 0.35 | 1 | 14.2586 | 5.1857 | 3.0178 | 3.2896
3.92 | 2.14 | 0.05143 | 0.14329 | -0.10788 | 2.0266 | 1.9822 | 12.8609 | -6.8809 | 106 | 1404.8556 | 786.5879 | 5.5731 | 6.5684 | 6.6369 | 0.31298 | 4.7158 | 4.7601 | Clay | 3 | Clay | 3 | Clay | 3 | Clay | 3 | 97.81 | 1.84 | 0.35 | 663.6908 | 700.6213 | 372.7681 | 0 | 2.1205 |  |  |  |  | 6.5684 | 1.9046 | 2.9821 | 111.475 |  |  | 5.4842 | 1 |  | 105.0932 | 6.8809 | 100 | 0 | 0 | 100 | 0 | 0 | 97.81 | 1.84 | 0.35 | 1 | 15.0892 | 5.2739 | 3.0037 | 3.276
3.94 | 2.02 | 0.05234 | 0.14995 | -0.12206 | 2.0292 | 1.9927 | 12.9265 | -6.9465 | 106 | 1411.811 | 789.4488 | 5.6015 | 7.1584 | 7.1788 | 0.34163 | 4.7589 | 1.4186 | Clay | 3 | Clay | 3 | Clay | 3 | Clay | 3 | 97.81 | 1.84 | 0.35 | 717.8841 | 763.9689 | 413.413 | 0 | 2.1013 |  |  |  |  | 7.1584 | 2.0335 | 3.3073 | 111.475 |  |  | 5.9762 | 1 |  | 114.5953 | 6.9465 | 100 | 0 | 0 | 100 | 0 | 0 | 97.81 | 1.84 | 0.35 | 1 | 16.3986 | 5.2779 | 2.9764 | 3.2506
3.96 | 2.14 | 0.05268 | 0.15444 | -0.1335 | 2.0328 | 1.9974 | 12.9921 | -7.0121 | 106 | 1418.7664 | 792.3097 | 5.6299 | 7.3789 | 7.3605 | 0.36095 | 4.9039 | 0 | Clay | 3 | Clay | 3 | Clay | 3 | Clay | 3 | 97.81 | 1.84 | 0.35 | 736.0479 | 784.929 | 427.0359 | 0 | 2.0392 |  |  |  |  | 7.3789 | 2.0865 | 3.4163 | 111.475 |  |  | 6.1181 | 1 |  | 117.7393 | 7.0121 | 100 | 0 | 0 | 100 | 0 | 0 | 97.81 | 1.84 | 0.35 | 1 | 16.7891 | 5.4269 | 2.9766 | 3.2494
3.98 | 2.02 | 0.05288 | 0.15777 | -0.13909 | 2.0332 | 1.9924 | 13.0577 | -7.0777 | 106 | 1425.7218 | 795.1706 | 5.6584 | 7.5086 | 7.4712 | 0.37528 | 5.023 | 0 | Clay | 3 | Clay | 3 | Clay | 3 | Clay | 3 | 97.81 | 1.84 | 0.35 | 747.1191 | 797.5448 | 435.3394 | 0 | 1.9909 |  |  |  |  | 7.5086 | 2.1216 | 3.4827 | 111.475 |  |  | 6.1908 | 1 |  | 119.6317 | 7.0777 | 100 | 0 | 0 | 100 | 0 | 0 | 97.81 | 1.84 | 0.35 | 1 | 16.9984 | 5.5528 | 2.9791 | 3.2503
4 | 2.02 | 0.05281 | 0.15919 | -0.14342 | 2.0295 | 1.9796 | 13.1234 | -7.1434 | 106 | 1432.6772 | 798.0315 | 5.6868 | 7.4632 | 7.4111 | 0.38138 | 5.1461 | 0 | Clay | 3 | Clay | 3 | Clay | 3 | Clay | 3 | 97.81 | 1.84 | 0.35 | 741.111 | 790.0673 | 430.8332 | 0 | 1.9432 |  |  |  |  | 7.4632 | 2.1176 | 3.4467 | 111.475 |  |  | 6.0999 | 1 |  | 118.5101 | 7.1434 | 100 | 0 | 0 | 100 | 0 | 0 | 97.81 | 1.84 | 0.35 | 1 | 16.7782 | 5.6968 | 2.9907 | 3.2594
4.02 | 2.14 | 0.05305 | 0.16065 | -0.14569 | 2.0349 | 1.9938 | 13.189 | -7.209 | 106 | 1439.6325 | 800.8924 | 5.7152 | 7.6188 | 7.559 | 0.38767 | 5.1285 | 0 | Clay | 3 | Clay | 3 | Clay | 3 | Clay | 3 | 97.81 | 1.84 | 0.35 | 755.9024 | 807.0599 | 441.9268 | 0 | 1.9499 |  |  |  |  | 7.6188 | 2.1525 | 3.5354 | 111.475 |  |  | 6.2073 | 1 |  | 121.059 | 7.209 | 100 | 0 | 0 | 100 | 0 | 0 | 97.81 | 1.84 | 0.35 | 1 | 17.079 | 5.6683 | 2.9835 | 3.2516
4.04 | 2.02 | 0.05292 | 0.16435 | -0.14681 | 2.0334 | 1.9972 | 13.2546 | -7.2746 | 106 | 1446.5879 | 803.7533 | 5.7437 | 7.5345 | 7.4709 | 0.40358 | 5.4021 | 0 | Clay | 3 | Clay | 3 | Clay | 3 | Clay | 3 | 97.81 | 1.84 | 0.35 | 747.0931 | 796.2868 | 435.3198 | 0 | 1.8511 |  |  |  |  | 7.5345 | 2.1515 | 3.4826 | 111.475 |  |  | 6.0907 | 1 |  | 119.443 | 7.2746 | 100 | 0 | 0 | 100 | 0 | 0 | 97.81 | 1.84 | 0.35 | 1 | 16.7903 | 5.9811 | 3.0045 | 3.2691
4.06 | 2.14 | 0.05286 | 0.16854 | -0.14642 | 2.0301 | 1.9908 | 13.3202 | -7.3402 | 106 | 1453.5433 | 806.6142 | 5.7721 | 7.4956 | 7.4334 | 0.42161 | 5.6719 | 0 | Clay | 3 | Clay | 3 | Clay | 3 | Clay | 3 | 97.81 | 1.84 | 0.35 | 743.335 | 791.4563 | 432.5013 | 0 | 1.7631 |  |  |  |  | 7.4956 | 2.1614 | 3.46 | 111.475 |  |  | 6.0227 | 1 |  | 118.7185 | 7.3402 | 100 | 0 | 0 | 100 | 0 | 0 | 97.81 | 1.84 | 0.35 | 1 | 16.629 | 6.2865 | 3.022 | 3.2835
4.08 | 2.02 | 0.05297 | 0.16944 | -0.14539 | 2.0274 | 1.9869 | 13.3858 | -7.4058 | 106 | 1460.4987 | 809.4751 | 5.8005 | 7.5669 | 7.5082 | 0.42548 | 5.6669 | 0 | Clay | 3 | Clay | 3 | Clay | 3 | Clay | 3 | 97.81 | 1.84 | 0.35 | 750.817 | 799.8495 | 438.1127 | 0 | 1.7646 |  |  |  |  | 7.5669 | 2.1806 | 3.5049 | 111.475 |  |  | 6.0605 | 1 |  | 119.9774 | 7.4058 | 100 | 0 | 0 | 100 | 0 | 0 | 97.81 | 1.84 | 0.35 | 1 | 16.7465 | 6.2775 | 3.0193 | 3.2798
4.1 | 2.14 | 0.05302 | 0.17058 | -0.1438 | 2.0335 | 1.9885 | 13.4514 | -7.4714 | 106 | 1467.4541 | 812.336 | 5.829 | 7.5993 | 7.546 | 0.43039 | 5.7035 | 0 | Clay | 3 | Clay | 3 | Clay | 3 | Clay | 3 | 97.81 | 1.84 | 0.35 | 754.5986 | 803.8893 | 440.9489 | 0 | 1.7533 |  |  |  |  | 7.5993 | 2.1936 | 3.5276 | 111.475 |  |  | 6.0635 | 1 |  | 120.5834 | 7.4714 | 100 | 0 | 0 | 100 | 0 | 0 | 97.81 | 1.84 | 0.35 | 1 | 16.772 | 6.3178 | 3.0207 | 3.2798
4.12 | 2.02 | 0.05303 | 0.17308 | -0.14446 | 2.0303 | 1.986 | 13.5171 | -7.5371 | 106 | 1474.4094 | 815.1969 | 5.8574 | 7.6058 | 7.5502 | 0.44114 | 5.8428 | 0 | Clay | 3 | Clay | 3 | Clay | 3 | Clay | 3 | 97.81 | 1.84 | 0.35 | 755.023 | 803.9795 | 441.2673 | 0 | 1.7115 |  |  |  |  | 7.6058 | 2.2051 | 3.5301 | 111.475 |  |  | 6.0353 | 1 |  | 120.5969 | 7.5371 | 100 | 0 | 0 | 100 | 0 | 0 | 97.81 | 1.84 | 0.35 | 1 | 16.715 | 6.475 | 3.0289 | 3.2859
4.14 | 2.14 | 0.05325 | 0.17389 | -0.14606 | 2.033 | 1.9909 | 13.5827 | -7.6027 | 106 | 1481.3648 | 818.0577 | 5.8858 | 7.7485 | 7.6875 | 0.44463 | 5.7838 | 0 | Clay | 3 | Clay | 3 | Clay | 3 | Clay | 3 | 97.81 | 1.84 | 0.35 | 768.745 | 819.7139 | 451.5588 | 0 | 1.729 |  |  |  |  | 7.7485 | 2.2357 | 3.6125 | 111.475 |  |  | 6.1302 | 1 |  | 122.9571 | 7.6027 | 100 | 0 | 0 | 100 | 0 | 0 | 97.81 | 1.84 | 0.35 | 1 | 16.9836 | 6.4005 | 3.0204 | 3.277
4.16 | 2.02 | 0.0526 | 0.17178 | -0.1468 | 2.0379 | 1.9908 | 13.6483 | -7.6683 | 106 | 1488.3202 | 820.9186 | 5.9143 | 7.327 | 7.2635 | 0.43555 | 5.9964 | 0 | Clay | 3 | Clay | 3 | Clay | 3 | Clay | 3 | 97.81 | 1.84 | 0.35 | 726.3475 | 769.4253 | 419.7606 | 0 | 1.6677 |  |  |  |  | 7.327 | 2.1503 | 3.3581 | 111.475 |  |  | 5.7089 | 1 |  | 115.4138 | 7.6683 | 100 | 0 | 0 | 100 | 0 | 0 | 97.81 | 1.84 | 0.35 | 1 | 15.883 | 6.6809 | 3.0545 | 3.3061
4.18 | 2.14 | 0.05228 | 0.16902 | -0.14671 | 2.0376 | 1.9939 | 13.7139 | -7.7339 | 106 | 1495.2756 | 823.7795 | 5.9427 | 7.1195 | 7.0563 | 0.42367 | 6.0042 | 0 | Clay | 3 | Clay | 3 | Clay | 3 | Clay | 3 | 97.81 | 1.84 | 0.35 | 705.629 | 744.6415 | 404.2217 | 0 | 1.6655 |  |  |  |  | 7.1195 | 2.1033 | 3.2338 | 111.475 |  |  | 5.4901 | 1 |  | 111.6962 | 7.7339 | 100 | 0 | 0 | 100 | 0 | 0 | 97.81 | 1.84 | 0.35 | 1 | 15.3164 | 6.7158 | 3.0678 | 3.3165
4.2 | 2.14 | 0.05241 | 0.16446 | -0.1471 | 2.0306 | 1.988 | 13.7795 | -7.7995 | 106 | 1502.231 | 826.6404 | 5.9711 | 7.2038 | 7.1393 | 0.40406 | 5.6596 | 0 | Clay | 3 | Clay | 3 | Clay | 3 | Clay | 3 | 97.81 | 1.84 | 0.35 | 713.9259 | 753.9935 | 410.4445 | 0 | 1.7669 |  |  |  |  | 7.2038 | 2.1047 | 3.2836 | 111.475 |  |  | 5.5365 | 1 |  | 113.099 | 7.7995 | 100 | 0 | 0 | 100 | 0 | 0 | 97.81 | 1.84 | 0.35 | 1 | 15.4557 | 6.3251 | 3.0475 | 3.297
4.22 | 2.14 | 0.05236 | 0.16298 | -0.14743 | 2.0354 | 1.9873 | 13.8451 | -7.8651 | 106 | 1509.1864 | 829.5013 | 5.9996 | 7.1714 | 7.1057 | 0.39769 | 5.5968 | 0 | Clay | 3 | Clay | 3 | Clay | 3 | Clay | 3 | 97.81 | 1.84 | 0.35 | 710.5719 | 749.6384 | 407.9289 | 0 | 1.7867 |  |  |  |  | 7.1714 | 2.0948 | 3.2634 | 111.475 |  |  | 5.4773 | 1 |  | 112.4458 | 7.8651 | 100 | 0 | 0 | 100 | 0 | 0 | 97.81 | 1.84 | 0.35 | 1 | 15.3131 | 6.2617 | 3.0476 | 3.2957
4.24 | 2.14 | 0.05241 | 0.16709 | -0.14738 | 2.036 | 1.9883 | 13.9108 | -7.9308 | 106 | 1516.1417 | 832.3622 | 6.028 | 7.2038 | 7.1383 | 0.41537 | 5.8189 | 0 | Clay | 3 | Clay | 3 | Clay | 3 | Clay | 3 | 97.81 | 1.84 | 0.35 | 713.8309 | 753.0634 | 410.3732 | 0 | 1.7185 |  |  |  |  | 7.2038 | 2.1177 | 3.283 | 111.475 |  |  | 5.4781 | 1 |  | 112.9595 | 7.9308 | 100 | 0 | 0 | 100 | 0 | 0 | 97.81 | 1.84 | 0.35 | 1 | 15.3304 | 6.5103 | 3.0585 | 3.3043
4.26 | 2.02 | 0.0528 | 0.17051 | -0.14708 | 2.04 | 1.9928 | 13.9764 | -7.9964 | 106 | 1523.0971 | 835.2231 | 6.0564 | 7.4567 | 7.3922 | 0.43008 | 5.8181 | 0 | Clay | 3 | Clay | 3 | Clay | 3 | Clay | 3 | 97.81 | 1.84 | 0.35 | 739.2206 | 782.5245 | 429.4154 | 0 | 1.7188 |  |  |  |  | 7.4567 | 2.1796 | 3.4353 | 111.475 |  |  | 5.677 | 1 |  | 117.3787 | 7.9964 | 100 | 0 | 0 | 100 | 0 | 0 | 97.81 | 1.84 | 0.35 | 1 | 15.8776 | 6.4863 | 3.046 | 3.2921
4.28 | 2.14 | 0.05265 | 0.17244 | -0.14587 | 2.0377 | 1.9919 | 14.042 | -8.062 | 106 | 1530.0525 | 838.084 | 6.0849 | 7.3594 | 7.2991 | 0.43839 | 6.0061 | 0 | Clay | 3 | Clay | 3 | Clay | 3 | Clay | 3 | 97.81 | 1.84 | 0.35 | 729.9051 | 771.1559 | 422.4288 | 0 | 1.665 |  |  |  |  | 7.3594 | 2.1707 | 3.3794 | 111.475 |  |  | 5.5647 | 1 |  | 115.6734 | 8.062 | 100 | 0 | 0 | 100 | 0 | 0 | 97.81 | 1.84 | 0.35 | 1 | 15.5928 | 6.7093 | 3.0617 | 3.3048
4.3 | 0.15 | 0.05267 | 0.16625 | -0.14497 | 2.0349 | 1.9915 | 14.1076 | -8.1276 | 106 | 1537.0079 | 840.9449 | 6.1133 | 7.3724 | 7.3151 | 0.41176 | 5.6289 | 0 | Clay | 3 | Clay | 3 | Clay | 3 | Clay | 3 | 97.81 | 1.84 | 0.35 | 731.5073 | 772.6317 | 423.6305 | 0 | 1.7765 |  |  |  |  | 7.3724 | 2.1536 | 3.389 | 111.475 |  |  | 5.5504 | 1 |  | 115.8948 | 8.1276 | 100 | 0 | 0 | 100 | 0 | 0 | 97.81 | 1.84 | 0.35 | 1 | 15.5696 | 6.2897 | 3.0435 | 3.2871
4.32 | 2.14 | 0.05264 | 0.16626 | -0.14497 | 2.0408 | 1.9945 | 14.1732 | -8.1932 | 106 | 1543.9633 | 843.8058 | 6.1417 | 7.3529 | 7.2956 | 0.4118 | 5.6445 | 0 | Clay | 3 | Clay | 3 | Clay | 3 | Clay | 3 | 97.81 | 1.84 | 0.35 | 729.5621 | 769.9341 | 422.1716 | 0 | 1.7716 |  |  |  |  | 7.3529 | 2.1518 | 3.3774 | 111.475 |  |  | 5.5049 | 1 |  | 115.4901 | 8.1932 | 100 | 0 | 0 | 100 | 0 | 0 | 97.81 | 1.84 | 0.35 | 1 | 15.4624 | 6.3124 | 3.0468 | 3.2888
4.34 | 2.14 | 0.0525 | 0.16621 | -0.14656 | 2.0341 | 1.9828 | 14.2388 | -8.2588 | 106 | 1550.9186 | 846.6667 | 6.1702 | 7.2622 | 7.1994 | 0.41159 | 5.7169 | 0 | Clay | 3 | Clay | 3 | Clay | 3 | Clay | 3 | 97.81 | 1.84 | 0.35 | 719.9448 | 758.2105 | 414.9586 | 0 | 1.7492 |  |  |  |  | 7.2622 | 2.1353 | 3.3197 | 111.475 |  |  | 5.3924 | 1 |  | 113.7316 | 8.2588 | 100 | 0 | 0 | 100 | 0 | 0 | 97.81 | 1.84 | 0.35 | 1 | 15.1748 | 6.407 | 3.0572 | 3.2967
4.36 | 2.14 | 0.05195 | 0.16477 | -0.14647 | 2.0386 | 1.9924 | 14.3045 | -8.3245 | 106 | 1557.874 | 849.5276 | 6.1986 | 6.9055 | 6.8431 | 0.40539 | 5.9241 | 0 | Clay | 3 | Clay | 3 | Clay | 3 | Clay | 3 | 97.81 | 1.84 | 0.35 | 684.313 | 715.8816 | 388.2348 | 0 | 1.688 |  |  |  |  | 6.9055 | 2.0645 | 3.1059 | 111.475 |  |  | 5.0538 | 1 |  | 107.3822 | 8.3245 | 100 | 0 | 0 | 100 | 0 | 0 | 97.81 | 1.84 | 0.35 | 1 | 14.2766 | 6.685 | 3.0892 | 3.3236
4.38 | 2.14 | 0.05164 | 0.16083 | -0.14531 | 2.033 | 1.9852 | 14.3701 | -8.3901 | 106 | 1564.8294 | 852.3885 | 6.227 | 6.7045 | 6.6461 | 0.38844 | 5.8447 | 0 | Clay | 3 | Clay | 3 | Clay | 3 | Clay | 3 | 97.81 | 1.84 | 0.35 | 664.606 | 692.2878 | 373.4545 | 0 | 1.711 |  |  |  |  | 6.7045 | 2.0146 | 2.9876 | 111.475 |  |  | 4.8571 | 1 |  | 103.8432 | 8.3901 | 100 | 0 | 0 | 100 | 0 | 0 | 97.81 | 1.84 | 0.35 | 1 | 13.7582 | 6.6245 | 3.0987 | 3.3303
4.4 | 2.14 | 0.05114 | 0.15836 | -0.12757 | 2.0367 | 1.9893 | 14.4357 | -8.4557 | 106 | 1571.7848 | 855.2493 | 6.2555 | 6.3803 | 6.3821 | 0.37781 | 5.9199 | 0.12018 | Clay | 3 | Clay | 3 | Clay | 3 | Clay | 3 | 97.81 | 1.84 | 0.35 | 638.2055 | 660.8192 | 353.6541 | 0 | 1.6892 |  |  |  |  | 6.3803 | 1.9571 | 2.8292 | 111.475 |  |  | 4.6049 | 1 |  | 99.1229 | 8.4557 | 100 | 0 | 0 | 100 | 0 | 0 | 97.81 | 1.84 | 0.35 | 1 | 13.0866 | 6.7513 | 3.1205 | 3.3477
4.42 | 2.14 | 0.05186 | 0.1588 | -0.13028 | 2.0356 | 1.9908 | 14.5013 | -8.5213 | 106 | 1578.7402 | 858.1102 | 6.2839 | 6.8472 | 6.8397 | 0.37971 | 5.5515 | 0 | Clay | 3 | Clay | 3 | Clay | 3 | Clay | 3 | 97.81 | 1.84 | 0.35 | 683.9712 | 714.252 | 387.9784 | 0 | 1.8013 |  |  |  |  | 6.8472 | 2.0474 | 3.1038 | 111.475 |  |  | 4.9743 | 1 |  | 107.1378 | 8.5213 | 100 | 0 | 0 | 100 | 0 | 0 | 97.81 | 1.84 | 0.35 | 1 | 14.1015 | 6.2758 | 3.0752 | 3.307
4.44 | 2.14 | 0.05185 | 0.16016 | -0.13144 | 2.0293 | 1.9805 | 14.5669 | -8.5869 | 106 | 1585.6955 | 860.9711 | 6.3123 | 6.8407 | 6.8293 | 0.38556 | 5.6456 | 0 | Clay | 3 | Clay | 3 | Clay | 3 | Clay | 3 | 97.81 | 1.84 | 0.35 | 682.9291 | 712.617 | 387.1969 | 0 | 1.7713 |  |  |  |  | 6.8407 | 2.0523 | 3.0976 | 111.475 |  |  | 4.9403 | 1 |  | 106.8925 | 8.5869 | 100 | 0 | 0 | 100 | 0 | 0 | 97.81 | 1.84 | 0.35 | 1 | 14.0224 | 6.3872 | 3.082 | 3.3118
4.46 | 2.14 | 0.05201 | 0.16027 | -0.13255 | 2.0402 | 1.9961 | 14.6325 | -8.6525 | 106 | 1592.6509 | 863.832 | 6.3408 | 6.9444 | 6.9293 | 0.38603 | 5.571 | 0 | Clay | 3 | Clay | 3 | Clay | 3 | Clay | 3 | 97.81 | 1.84 | 0.35 | 692.927 | 723.97 | 394.6952 | 0 | 1.795 |  |  |  |  | 6.9444 | 2.0734 | 3.1576 | 111.475 |  |  | 5.0008 | 1 |  | 108.5955 | 8.6525 | 100 | 0 | 0 | 100 | 0 | 0 | 97.81 | 1.84 | 0.35 | 1 | 14.1994 | 6.2944 | 3.0738 | 3.3033
4.48 | 2.14 | 0.05203 | 0.16288 | -0.13113 | 2.0423 | 1.9943 | 14.6982 | -8.7182 | 106 | 1599.6063 | 866.6929 | 6.3692 | 6.9574 | 6.9471 | 0.39726 | 5.7184 | 0 | Clay | 3 | Clay | 3 | Clay | 3 | Clay | 3 | 97.81 | 1.84 | 0.35 | 694.7057 | 725.6534 | 396.0292 | 0 | 1.7487 |  |  |  |  | 6.9574 | 2.0883 | 3.1682 | 111.475 |  |  | 4.9909 | 1 |  | 108.848 | 8.7182 | 100 | 0 | 0 | 100 | 0 | 0 | 97.81 | 1.84 | 0.35 | 1 | 14.1855 | 6.4624 | 3.0816 | 3.3092
4.5 | 2.14 | 0.05243 | 0.16529 | -0.131 | 2.0354 | 1.9829 | 14.7638 | -8.7838 | 106 | 1606.5617 | 869.5538 | 6.3976 | 7.2168 | 7.2069 | 0.40763 | 5.6561 | 0 | Clay | 3 | Clay | 3 | Clay | 3 | Clay | 3 | 97.81 | 1.84 | 0.35 | 720.6861 | 755.8094 | 415.5145 | 0 | 1.768 |  |  |  |  | 7.2168 | 2.1481 | 3.3241 | 111.475 |  |  | 5.1861 | 1 |  | 113.3714 | 8.7838 | 100 | 0 | 0 | 100 | 0 | 0 | 97.81 | 1.84 | 0.35 | 1 | 14.7284 | 6.3656 | 3.065 | 3.2936
4.52 | 2.14 | 0.05262 | 0.167 | -0.12991 | 2.0443 | 2.0012 | 14.8294 | -8.8494 | 106 | 1613.5171 | 872.4147 | 6.4261 | 7.34 | 7.3338 | 0.41498 | 5.6586 | 0 | Clay | 3 | Clay | 3 | Clay | 3 | Clay | 3 | 97.81 | 1.84 | 0.35 | 733.3757 | 770.3292 | 425.0317 | 0 | 1.7672 |  |  |  |  | 7.34 | 2.1802 | 3.4003 | 111.475 |  |  | 5.2677 | 1 |  | 115.5494 | 8.8494 | 100 | 0 | 0 | 100 | 0 | 0 | 97.81 | 1.84 | 0.35 | 1 | 14.9631 | 6.358 | 3.0595 | 3.2876
4.54 | 2.14 | 0.05291 | 0.16986 | -0.13018 | 2.0392 | 1.9851 | 14.895 | -8.915 | 106 | 1620.4724 | 875.2756 | 6.4545 | 7.528 | 7.5209 | 0.42729 | 5.6814 | 0 | Clay | 3 | Clay | 3 | Clay | 3 | Clay | 3 | 97.81 | 1.84 | 0.35 | 752.0878 | 791.9344 | 439.0659 | 0 | 1.7601 |  |  |  |  | 7.528 | 2.2278 | 3.5125 | 111.475 |  |  | 5.3994 | 1 |  | 118.7902 | 8.915 | 100 | 0 | 0 | 100 | 0 | 0 | 97.81 | 1.84 | 0.35 | 1 | 15.3338 | 6.3673 | 3.052 | 3.2799
4.56 | 2.14 | 0.05344 | 0.17476 | -0.13024 | 2.0388 | 1.9871 | 14.9606 | -8.9806 | 106 | 1627.4278 | 878.1365 | 6.4829 | 7.8717 | 7.8643 | 0.44837 | 5.7013 | 0 | Clay | 3 | Clay | 3 | Clay | 3 | Clay | 3 | 97.81 | 1.84 | 0.35 | 786.4331 | 831.9314 | 464.8248 | 0 | 1.754 |  |  |  |  | 7.8717 | 2.3121 | 3.7186 | 111.475 |  |  | 5.6614 | 1 |  | 124.7897 | 8.9806 | 100 | 0 | 0 | 100 | 0 | 0 | 97.81 | 1.84 | 0.35 | 1 | 16.0581 | 6.3593 | 3.0367 | 3.2654
4.58 | 2.14 | 0.05349 | 0.17683 | -0.13416 | 2.0414 | 1.989 | 15.0262 | -9.0462 | 106 | 1634.3832 | 880.9974 | 6.5114 | 7.9041 | 7.8834 | 0.45727 | 5.8004 | 0 | Clay | 3 | Clay | 3 | Clay | 3 | Clay | 3 | 97.81 | 1.84 | 0.35 | 788.3449 | 833.7715 | 466.2587 | 0 | 1.724 |  |  |  |  | 7.9041 | 2.3249 | 3.7301 | 111.475 |  |  | 5.6501 | 1 |  | 125.0657 | 9.0462 | 100 | 0 | 0 | 100 | 0 | 0 | 97.81 | 1.84 | 0.35 | 1 | 16.0415 | 6.4712 | 3.042 | 3.2691
4.6 | 2.14 | 0.0533 | 0.1756 | -0.13695 | 2.0377 | 1.9874 | 15.0919 | -9.1119 | 106 | 1641.3386 | 883.8583 | 6.5398 | 7.7809 | 7.7508 | 0.45198 | 5.8314 | 0 | Clay | 3 | Clay | 3 | Clay | 3 | Clay | 3 | 97.81 | 1.84 | 0.35 | 775.0784 | 817.7547 | 456.3088 | 0 | 1.7148 |  |  |  |  | 7.7809 | 2.2974 | 3.6505 | 111.475 |  |  | 5.5124 | 1 |  | 122.6632 | 9.1119 | 100 | 0 | 0 | 100 | 0 | 0 | 97.81 | 1.84 | 0.35 | 1 | 15.6815 | 6.522 | 3.0517 | 3.2763
4.62 | 2.14 | 0.05292 | 0.17398 | -0.13905 | 2.0412 | 1.9901 | 15.1575 | -9.1775 | 106 | 1648.294 | 886.7192 | 6.5682 | 7.5345 | 7.4973 | 0.44501 | 5.9357 | 0 | Clay | 3 | Clay | 3 | Clay | 3 | Clay | 3 | 97.81 | 1.84 | 0.35 | 749.7263 | 787.5196 | 437.2948 | 0 | 1.6847 |  |  |  |  | 7.5345 | 2.2455 | 3.4984 | 111.475 |  |  | 5.276 | 1 |  | 118.1279 | 9.1775 | 100 | 0 | 0 | 100 | 0 | 0 | 97.81 | 1.84 | 0.35 | 1 | 15.0513 | 6.6687 | 3.0714 | 3.2925
4.64 | 2.14 | 0.05253 | 0.17016 | -0.14075 | 2.0413 | 1.9896 | 15.2231 | -9.2431 | 106 | 1655.2493 | 889.5801 | 6.5967 | 7.2816 | 7.2386 | 0.42858 | 5.9207 | 0 | Clay | 3 | Clay | 3 | Clay | 3 | Clay | 3 | 97.81 | 1.84 | 0.35 | 723.8616 | 756.6814 | 417.8962 | 0 | 1.689 |  |  |  |  | 7.2816 | 2.1846 | 3.3432 | 111.475 |  |  | 5.0377 | 1 |  | 113.5022 | 9.2431 | 100 | 0 | 0 | 100 | 0 | 0 | 97.81 | 1.84 | 0.35 | 1 | 14.4135 | 6.6851 | 3.0861 | 3.304
4.66 | 2.14 | 0.05203 | 0.16477 | -0.14106 | 2.0409 | 1.9876 | 15.2887 | -9.3087 | 106 | 1662.2047 | 892.4409 | 6.6251 | 6.9574 | 6.9134 | 0.40539 | 5.8639 | 0 | Clay | 3 | Clay | 3 | Clay | 3 | Clay | 3 | 97.81 | 1.84 | 0.35 | 691.3361 | 718.0069 | 393.502 | 0 | 1.7054 |  |  |  |  | 6.9574 | 2.105 | 3.148 | 111.475 |  |  | 4.7475 | 1 |  | 107.701 | 9.3087 | 100 | 0 | 0 | 100 | 0 | 0 | 97.81 | 1.84 | 0.35 | 1 | 13.6306 | 6.6651 | 3.1035 | 3.3174
4.68 | 2.14 | 0.05163 | 0.16077 | -0.13992 | 2.0426 | 1.9841 | 15.3543 | -9.3743 | 106 | 1669.1601 | 895.3018 | 6.6535 | 6.698 | 6.6579 | 0.38818 | 5.8304 | 0 | Clay | 3 | Clay | 3 | Clay | 3 | Clay | 3 | 97.81 | 1.84 | 0.35 | 665.7866 | 687.5396 | 374.34 | 0 | 1.7151 |  |  |  |  | 6.698 | 2.0434 | 2.9947 | 111.475 |  |  | 4.517 | 1 |  | 103.1309 | 9.3743 | 100 | 0 | 0 | 100 | 0 | 0 | 97.81 | 1.84 | 0.35 | 1 | 13.0085 | 6.666 | 3.1188 | 3.329
4.7 | 2.14 | 0.05164 | 0.15657 | -0.13866 | 2.0425 | 1.9885 | 15.4199 | -9.4399 | 106 | 1676.1155 | 898.1627 | 6.682 | 6.7045 | 6.6686 | 0.37011 | 5.5501 | 0 | Clay | 3 | Clay | 3 | Clay | 3 | Clay | 3 | 97.81 | 1.84 | 0.35 | 666.8626 | 688.3963 | 375.1469 | 0 | 1.8018 |  |  |  |  | 6.7045 | 2.0313 | 3.0012 | 111.475 |  |  | 4.5039 | 1 |  | 103.2594 | 9.4399 | 100 | 0 | 0 | 100 | 0 | 0 | 97.81 | 1.84 | 0.35 | 1 | 12.9833 | 6.3478 | 3.1056 | 3.3157
4.72 | 2.14 | 0.05134 | 0.15418 | -0.13727 | 2.0505 | 1.989 | 15.4856 | -9.5056 | 106 | 1683.0709 | 901.0236 | 6.7104 | 6.51 | 6.4788 | 0.35983 | 5.554 | 0 | Clay | 3 | Clay | 3 | Clay | 3 | Clay | 3 | 97.81 | 1.84 | 0.35 | 647.8821 | 665.6571 | 360.9116 | 0 | 1.8005 |  |  |  |  | 6.51 | 1.9878 | 2.8873 | 111.475 |  |  | 4.3296 | 1 |  | 99.8486 | 9.5056 | 100 | 0 | 0 | 100 | 0 | 0 | 97.81 | 1.84 | 0.35 | 1 | 12.5131 | 6.3831 | 3.1193 | 3.326
4.74 | 2.14 | 0.0513 | 0.15152 | -0.13549 | 2.0438 | 1.9879 | 15.5512 | -9.5712 | 106 | 1690.0262 | 903.8845 | 6.7388 | 6.4841 | 6.4589 | 0.34839 | 5.3939 | 0 | Clay | 3 | Clay | 3 | Clay | 3 | Clay | 3 | 97.81 | 1.84 | 0.35 | 645.8925 | 662.9073 | 359.4193 | 0 | 1.854 |  |  |  |  | 6.4841 | 1.9753 | 2.8754 | 111.475 |  |  | 4.2928 | 1 |  | 99.4361 | 9.5712 | 100 | 0 | 0 | 100 | 0 | 0 | 97.81 | 1.84 | 0.35 | 1 | 12.4217 | 6.2058 | 3.1138 | 3.3196
4.76 | 2.14 | 0.05141 | 0.14934 | -0.13406 | 2.0469 | 1.9907 | 15.6168 | -9.6368 | 106 | 1696.9816 | 906.7454 | 6.7673 | 6.5554 | 6.5351 | 0.33901 | 5.1875 | 0 | Clay | 3 | Clay | 3 | Clay | 3 | Clay | 3 | 97.81 | 1.84 | 0.35 | 653.5102 | 671.4602 | 365.1326 | 0 | 1.9277 |  |  |  |  | 6.5554 | 1.9827 | 2.9211 | 111.475 |  |  | 4.3329 | 1 |  | 100.719 | 9.6368 | 100 | 0 | 0 | 100 | 0 | 0 | 97.81 | 1.84 | 0.35 | 1 | 12.5429 | 5.9615 | 3.0993 | 3.3056
4.78 | 2.27 | 0.05141 | 0.1522 | -0.13361 | 2.0471 | 1.9934 | 15.6824 | -9.7024 | 106 | 1703.937 | 909.6063 | 6.7957 | 6.5554 | 6.5366 | 0.35131 | 5.3745 | 0 | Clay | 3 | Clay | 3 | Clay | 3 | Clay | 3 | 97.81 | 1.84 | 0.35 | 653.6629 | 671.2307 | 365.2472 | 0 | 1.8606 |  |  |  |  | 6.5554 | 1.9961 | 2.922 | 111.475 |  |  | 4.3134 | 1 |  | 100.6846 | 9.7024 | 100 | 0 | 0 | 100 | 0 | 0 | 97.81 | 1.84 | 0.35 | 1 | 12.4992 | 6.18 | 3.1106 | 3.3145
4.8 | 2.14 | 0.05192 | 0.15269 | -0.13183 | 2.042 | 1.984 | 15.748 | -9.768 | 106 | 1710.8924 | 912.4672 | 6.8241 | 6.8861 | 6.8734 | 0.35342 | 5.1419 | 0 | Clay | 3 | Clay | 3 | Clay | 3 | Clay | 3 | 97.81 | 1.84 | 0.35 | 687.3357 | 710.4366 | 390.5017 | 0 | 1.9448 |  |  |  |  | 6.8861 | 2.0635 | 3.124 | 111.475 |  |  | 4.5595 | 1 |  | 106.5655 | 9.768 | 100 | 0 | 0 | 100 | 0 | 0 | 97.81 | 1.84 | 0.35 | 1 | 13.1904 | 5.8728 | 3.0784 | 3.2856
4.82 | 2.14 | 0.05213 | 0.15413 | -0.12979 | 2.0482 | 1.9935 | 15.8136 | -9.8336 | 106 | 1717.8478 | 915.3281 | 6.8526 | 7.0222 | 7.0164 | 0.35962 | 5.1253 | 0 | Clay | 3 | Clay | 3 | Clay | 3 | Clay | 3 | 97.81 | 1.84 | 0.35 | 701.6444 | 726.8613 | 401.2333 | 0 | 1.9511 |  |  |  |  | 7.0222 | 2.0979 | 3.2099 | 111.475 |  |  | 4.651 | 1 |  | 109.0292 | 9.8336 | 100 | 0 | 0 | 100 | 0 | 0 | 97.81 | 1.84 | 0.35 | 1 | 13.4542 | 5.8403 | 3.0703 | 3.2775
4.84 | 2.14 | 0.05249 | 0.1564 | -0.12825 | 2.0425 | 1.9798 | 15.8793 | -9.8993 | 106 | 1724.8031 | 918.189 | 6.881 | 7.2557 | 7.2551 | 0.36938 | 5.0913 | 0 | Clay | 3 | Clay | 3 | Clay | 3 | Clay | 3 | 97.81 | 1.84 | 0.35 | 725.5097 | 754.5289 | 419.1323 | 0 | 1.9641 |  |  |  |  | 7.2557 | 2.1537 | 3.3531 | 111.475 |  |  | 4.8173 | 1 |  | 113.1793 | 9.8993 | 100 | 0 | 0 | 100 | 0 | 0 | 97.81 | 1.84 | 0.35 | 1 | 13.9246 | 5.7782 | 3.0559 | 3.2641
4.86 | 2.14 | 0.05319 | 0.16006 | -0.127 | 2.0471 | 1.9882 | 15.9449 | -9.9649 | 106 | 1731.7585 | 921.0499 | 6.9094 | 7.7096 | 7.7132 | 0.38513 | 4.9931 | 0.2545 | Clay | 3 | Clay | 3 | Clay | 3 | Clay | 3 | 97.81 | 1.84 | 0.35 | 771.3223 | 808.017 | 453.4917 | 0 | 2.0028 |  |  |  |  | 7.7096 | 2.2559 | 3.6279 | 111.475 |  |  | 5.1554 | 1 |  | 121.2025 | 9.9649 | 100 | 0 | 0 | 100 | 0 | 0 | 97.81 | 1.84 | 0.35 | 1 | 14.8686 | 5.6245 | 3.0267 | 3.2376
4.88 | 2.14 | 0.05362 | 0.16389 | -0.12532 | 2.0479 | 1.9926 | 16.0105 | -10.0305 | 106 | 1738.7139 | 923.9108 | 6.9379 | 7.9884 | 7.9977 | 0.4016 | 5.0215 | 0.65039 | Clay | 3 | Clay | 3 | Clay | 3 | Clay | 3 | 97.81 | 1.84 | 0.35 | 799.7739 | 841.0803 | 474.8304 | 0 | 1.9914 |  |  |  |  | 7.9884 | 2.326 | 3.7986 | 111.475 |  |  | 5.3553 | 1 |  | 126.162 | 10.0305 | 100 | 0 | 0 | 100 | 0 | 0 | 97.81 | 1.84 | 0.35 | 1 | 15.4309 | 5.6339 | 3.0149 | 3.2264
4.9 | 2.14 | 0.05389 | 0.16639 | -0.1206 | 2.0487 | 1.9904 | 16.0761 | -10.0961 | 106 | 1745.6693 | 926.7717 | 6.9663 | 8.1634 | 8.1888 | 0.41236 | 5.0356 | 1.7627 | Clay | 3 | Clay | 3 | Clay | 3 | Clay | 3 | 97.81 | 1.84 | 0.35 | 818.8826 | 863.1519 | 489.1619 | 0 | 1.9858 |  |  |  |  | 8.1634 | 2.3733 | 3.9133 | 111.475 |  |  | 5.4807 | 1 |  | 129.4728 | 10.0961 | 100 | 0 | 0 | 100 | 0 | 0 | 97.81 | 1.84 | 0.35 | 1 | 15.7881 | 5.6364 | 3.0075 | 3.2189
4.92 | 2.14 | 0.05385 | 0.17026 | -0.11898 | 2.0437 | 1.9859 | 16.1417 | -10.1617 | 106 | 1752.6247 | 929.6325 | 6.9948 | 8.1375 | 8.1684 | 0.42901 | 5.2521 | 2.1444 | Clay | 3 | Clay | 3 | Clay | 3 | Clay | 3 | 97.81 | 1.84 | 0.35 | 816.8387 | 860.3382 | 487.629 | 0 | 1.904 |  |  |  |  | 8.1375 | 2.3861 | 3.901 | 111.475 |  |  | 5.4399 | 1 |  | 129.0507 | 10.1617 | 100 | 0 | 0 | 100 | 0 | 0 | 97.81 | 1.84 | 0.35 | 1 | 15.6881 | 5.8832 | 3.0219 | 3.2307
4.94 | 2.14 | 0.05386 | 0.17179 | -0.11838 | 2.04 | 1.9762 | 16.2073 | -10.2273 | 106 | 1759.5801 | 932.4934 | 7.0232 | 8.144 | 8.1769 | 0.43559 | 5.3271 | 2.2858 | Clay | 3 | Clay | 3 | Clay | 3 | Clay | 3 | 97.81 | 1.84 | 0.35 | 817.6907 | 860.9314 | 488.268 | 0 | 1.8772 |  |  |  |  | 8.144 | 2.3952 | 3.9061 | 111.475 |  |  | 5.422 | 1 |  | 129.1397 | 10.2273 | 100 | 0 | 0 | 100 | 0 | 0 | 97.81 | 1.84 | 0.35 | 1 | 15.6508 | 5.9694 | 3.0268 | 3.2341
4.96 | 2.14 | 0.05333 | 0.17114 | -0.12528 | 2.043 | 1.9835 | 16.273 | -10.293 | 106 | 1766.5354 | 935.3543 | 7.0516 | 7.8003 | 7.8098 | 0.4328 | 5.5417 | 0.65982 | Clay | 3 | Clay | 3 | Clay | 3 | Clay | 3 | 97.81 | 1.84 | 0.35 | 780.9837 | 817.3376 | 460.7378 | 0 | 1.8045 |  |  |  |  | 7.8003 | 2.3255 | 3.6859 | 111.475 |  |  | 5.1136 | 1 |  | 122.6006 | 10.293 | 100 | 0 | 0 | 100 | 0 | 0 | 97.81 | 1.84 | 0.35 | 1 | 14.8106 | 6.2483 | 3.0579 | 3.2603
4.98 | 2.14 | 0.05289 | 0.16863 | -0.13031 | 2.048 | 1.9891 | 16.3386 | -10.3586 | 106 | 1773.4908 | 938.2152 | 7.0801 | 7.515 | 7.5075 | 0.422 | 5.621 | 0 | Clay | 3 | Clay | 3 | Clay | 3 | Clay | 3 | 97.81 | 1.84 | 0.35 | 750.7469 | 781.3558 | 438.0602 | 0 | 1.779 |  |  |  |  | 7.515 | 2.2607 | 3.5045 | 111.475 |  |  | 4.858 | 1 |  | 117.2034 | 10.3586 | 100 | 0 | 0 | 100 | 0 | 0 | 97.81 | 1.84 | 0.35 | 1 | 14.1134 | 6.3739 | 3.0793 | 3.2777
5 | 2.14 | 0.05273 | 0.16698 | -0.13277 | 2.0497 | 1.9911 | 16.4042 | -10.4242 | 106 | 1780.4462 | 941.0761 | 7.1085 | 7.4113 | 7.3954 | 0.4149 | 5.6102 | 0 | Clay | 3 | Clay | 3 | Clay | 3 | Clay | 3 | 97.81 | 1.84 | 0.35 | 739.5376 | 767.7593 | 429.6532 | 0 | 1.7825 |  |  |  |  | 7.4113 | 2.235 | 3.4372 | 111.475 |  |  | 4.7504 | 1 |  | 115.1639 | 10.4242 | 100 | 0 | 0 | 100 | 0 | 0 | 97.81 | 1.84 | 0.35 | 1 | 13.8249 | 6.378 | 3.0863 | 3.2825
5.02 | 2.14 | 0.05241 | 0.16496 | -0.13367 | 2.0434 | 1.9877 | 16.4698 | -10.4898 | 106 | 1787.4016 | 943.937 | 7.1369 | 7.2038 | 7.1848 | 0.40621 | 5.6537 | 0 | Clay | 3 | Clay | 3 | Clay | 3 | Clay | 3 | 97.81 | 1.84 | 0.35 | 718.4832 | 742.5802 | 413.8624 | 0 | 1.7688 |  |  |  |  | 7.2038 | 2.1892 | 3.3109 | 111.475 |  |  | 4.5688 | 1 |  | 111.387 | 10.4898 | 100 | 0 | 0 | 100 | 0 | 0 | 97.81 | 1.84 | 0.35 | 1 | 13.3296 | 6.4568 | 3.1018 | 3.2945
5.04 | 2.14 | 0.05222 | 0.16201 | -0.13392 | 2.0467 | 1.9902 | 16.5354 | -10.5554 | 106 | 1794.357 | 946.7979 | 7.1654 | 7.0806 | 7.0608 | 0.39352 | 5.5733 | 0 | Clay | 3 | Clay | 3 | Clay | 3 | Clay | 3 | 97.81 | 1.84 | 0.35 | 706.0787 | 727.5775 | 404.559 | 0 | 1.7943 |  |  |  |  | 7.0806 | 2.1562 | 3.2365 | 111.475 |  |  | 4.4543 | 1 |  | 109.1366 | 10.5554 | 100 | 0 | 0 | 100 | 0 | 0 | 97.81 | 1.84 | 0.35 | 1 | 13.0199 | 6.3845 | 3.1063 | 3.2969
5.06 | 2.14 | 0.05218 | 0.15891 | -0.13226 | 2.0435 | 1.9924 | 16.601 | -10.621 | 106 | 1801.3123 | 949.6588 | 7.1938 | 7.0547 | 7.0405 | 0.38018 | 5.3999 | 0 | Clay | 3 | Clay | 3 | Clay | 3 | Clay | 3 | 97.81 | 1.84 | 0.35 | 704.0483 | 724.7797 | 403.0362 | 0 | 1.8519 |  |  |  |  | 7.0547 | 2.1421 | 3.2243 | 111.475 |  |  | 4.4189 | 1 |  | 108.717 | 10.621 | 100 | 0 | 0 | 100 | 0 | 0 | 97.81 | 1.84 | 0.35 | 1 | 12.9306 | 6.192 | 3.0999 | 3.2897
5.08 | 2.14 | 0.05203 | 0.15648 | -0.13055 | 2.0434 | 1.9881 | 16.6667 | -10.6867 | 106 | 1808.2677 | 952.5197 | 7.2222 | 6.9574 | 6.949 | 0.36973 | 5.3205 | 0 | Clay | 3 | Clay | 3 | Clay | 3 | Clay | 3 | 97.81 | 1.84 | 0.35 | 694.9025 | 713.6108 | 396.1769 | 0 | 1.8795 |  |  |  |  | 6.9574 | 2.1169 | 3.1694 | 111.475 |  |  | 4.3304 | 1 |  | 107.0416 | 10.6867 | 100 | 0 | 0 | 100 | 0 | 0 | 97.81 | 1.84 | 0.35 | 1 | 12.6924 | 6.1163 | 3.1026 | 3.2905
5.1 | 2.27 | 0.05189 | 0.15531 | -0.12908 | 2.0564 | 2.0028 | 16.7323 | -10.7523 | 106 | 1815.2231 | 955.3806 | 7.2507 | 6.8666 | 6.8632 | 0.36469 | 5.3137 | 0 | Clay | 3 | Clay | 3 | Clay | 3 | Clay | 3 | 97.81 | 1.84 | 0.35 | 686.3236 | 703.1088 | 389.7427 | 0 | 1.8819 |  |  |  |  | 6.8666 | 2.0977 | 3.1179 | 111.475 |  |  | 4.2469 | 1 |  | 105.4663 | 10.7523 | 100 | 0 | 0 | 100 | 0 | 0 | 97.81 | 1.84 | 0.35 | 1 | 12.4675 | 6.1235 | 3.1089 | 3.2945
5.12 | 2.14 | 0.05187 | 0.15542 | -0.12691 | 2.0418 | 1.9786 | 16.7979 | -10.8179 | 106 | 1822.1785 | 958.2415 | 7.2791 | 6.8537 | 6.8576 | 0.36517 | 5.325 | 0.27571 | Clay | 3 | Clay | 3 | Clay | 3 | Clay | 3 | 97.81 | 1.84 | 0.35 | 685.7631 | 702.0403 | 389.3224 | 0 | 1.878 |  |  |  |  | 6.8537 | 2.0987 | 3.1146 | 111.475 |  |  | 4.2237 | 1 |  | 105.306 | 10.8179 | 100 | 0 | 0 | 100 | 0 | 0 | 97.81 | 1.84 | 0.35 | 1 | 12.4114 | 6.1408 | 3.1111 | 3.2953
5.14 | 2.14 | 0.05187 | 0.15595 | -0.12569 | 2.0562 | 2.0009 | 16.8635 | -10.8835 | 106 | 1829.1339 | 961.1024 | 7.3075 | 6.8537 | 6.8618 | 0.36745 | 5.355 | 0.5632 | Clay | 3 | Clay | 3 | Clay | 3 | Clay | 3 | 97.81 | 1.84 | 0.35 | 686.1771 | 702.1182 | 389.6329 | 0 | 1.8674 |  |  |  |  | 6.8537 | 2.1033 | 3.1171 | 111.475 |  |  | 4.2079 | 1 |  | 105.3177 | 10.8835 | 100 | 0 | 0 | 100 | 0 | 0 | 97.81 | 1.84 | 0.35 | 1 | 12.3758 | 6.1785 | 3.1138 | 3.2965
5.16 | 2.14 | 0.0517 | 0.15588 | -0.12421 | 2.0425 | 1.9838 | 16.9291 | -10.9491 | 106 | 1836.0892 | 963.9633 | 7.336 | 6.7434 | 6.7566 | 0.36714 | 5.4339 | 0.91196 | Clay | 3 | Clay | 3 | Clay | 3 | Clay | 3 | 97.81 | 1.84 | 0.35 | 675.6564 | 689.3318 | 381.7423 | 0 | 1.8403 |  |  |  |  | 6.7434 | 2.0848 | 3.0539 | 111.475 |  |  | 4.1115 | 1 |  | 103.3998 | 10.9491 | 100 | 0 | 0 | 100 | 0 | 0 | 97.81 | 1.84 | 0.35 | 1 | 12.1136 | 6.2883 | 3.1259 | 3.3057
5.18 | 2.27 | 0.05173 | 0.15609 | -0.12292 | 2.0384 | 1.9798 | 16.9948 | -11.0148 | 106 | 1843.0446 | 966.8241 | 7.3644 | 6.7629 | 6.7804 | 0.36805 | 5.4281 | 1.216 | Clay | 3 | Clay | 3 | Clay | 3 | Clay | 3 | 97.81 | 1.84 | 0.35 | 678.0394 | 691.7261 | 383.5295 | 0 | 1.8423 |  |  |  |  | 6.7629 | 2.0918 | 3.0682 | 111.475 |  |  | 4.1107 | 1 |  | 103.7589 | 11.0148 | 100 | 0 | 0 | 100 | 0 | 0 | 97.81 | 1.84 | 0.35 | 1 | 12.1198 | 6.2819 | 3.1254 | 3.3042
5.2 | 2.14 | 0.05179 | 0.15742 | -0.12243 | 2.0436 | 1.9869 | 17.0604 | -11.0804 | 106 | 1850 | 969.685 | 7.3928 | 6.8018 | 6.821 | 0.37377 | 5.4797 | 1.3314 | Clay | 3 | Clay | 3 | Clay | 3 | Clay | 3 | 97.81 | 1.84 | 0.35 | 682.0961 | 696.0896 | 386.5721 | 0 | 1.8249 |  |  |  |  | 6.8018 | 2.1065 | 3.0926 | 111.475 |  |  | 4.1221 | 1 |  | 104.4134 | 11.0804 | 100 | 0 | 0 | 100 | 0 | 0 | 97.81 | 1.84 | 0.35 | 1 | 12.1606 | 6.3394 | 3.1268 | 3.3046
5.22 | 2.14 | 0.05196 | 0.15816 | -0.12216 | 2.0365 | 1.9827 | 17.126 | -11.146 | 106 | 1856.9554 | 972.5459 | 7.4213 | 6.912 | 6.9321 | 0.37695 | 5.4378 | 1.395 | Clay | 3 | Clay | 3 | Clay | 3 | Clay | 3 | 97.81 | 1.84 | 0.35 | 693.2107 | 708.7564 | 394.908 | 0 | 1.839 |  |  |  |  | 6.912 | 2.1323 | 3.1593 | 111.475 |  |  | 4.1849 | 1 |  | 106.3135 | 11.146 | 100 | 0 | 0 | 100 | 0 | 0 | 97.81 | 1.84 | 0.35 | 1 | 12.3462 | 6.2788 | 3.1191 | 3.2969
5.24 | 2.27 | 0.05189 | 0.15732 | -0.12243 | 2.0429 | 1.9873 | 17.1916 | -11.2116 | 106 | 1863.9108 | 975.4068 | 7.4497 | 6.8666 | 6.8858 | 0.37334 | 5.4219 | 1.3314 | Clay | 3 | Clay | 3 | Clay | 3 | Clay | 3 | 97.81 | 1.84 | 0.35 | 688.5802 | 702.8996 | 391.4351 | 0 | 1.8444 |  |  |  |  | 6.8666 | 2.1218 | 3.1315 | 111.475 |  |  | 4.1328 | 1 |  | 105.4349 | 11.2116 | 100 | 0 | 0 | 100 | 0 | 0 | 97.81 | 1.84 | 0.35 | 1 | 12.2079 | 6.2706 | 3.1225 | 3.2985
5.26 | 2.14 | 0.05155 | 0.15634 | -0.12409 | 2.0429 | 1.9867 | 17.2572 | -11.2772 | 106 | 1870.8661 | 978.2677 | 7.4781 | 6.6462 | 6.6597 | 0.36912 | 5.5426 | 0.94024 | Clay | 3 | Clay | 3 | Clay | 3 | Clay | 3 | 97.81 | 1.84 | 0.35 | 665.9711 | 675.8915 | 374.4783 | 0 | 1.8042 |  |  |  |  | 6.6462 | 2.0767 | 2.9958 | 111.475 |  |  | 3.9513 | 1 |  | 101.3837 | 11.2772 | 100 | 0 | 0 | 100 | 0 | 0 | 97.81 | 1.84 | 0.35 | 1 | 11.7029 | 6.4484 | 3.1443 | 3.3159
5.28 | 2.14 | 0.05143 | 0.15749 | -0.12673 | 2.0395 | 1.9855 | 17.3228 | -11.3428 | 106 | 1877.8215 | 981.1286 | 7.5066 | 6.5684 | 6.5729 | 0.37407 | 5.6911 | 0.31813 | Clay | 3 | Clay | 3 | Clay | 3 | Clay | 3 | 97.81 | 1.84 | 0.35 | 657.2943 | 665.2745 | 367.9707 | 0 | 1.7571 |  |  |  |  | 6.5684 | 2.0664 | 2.9438 | 111.475 |  |  | 3.8715 | 1 |  | 99.7912 | 11.3428 | 100 | 0 | 0 | 100 | 0 | 0 | 97.81 | 1.84 | 0.35 | 1 | 11.4848 | 6.6395 | 3.1588 | 3.3273
5.3 | 2.27 | 0.05118 | 0.15789 | -0.1277 | 2.0355 | 1.9791 | 17.3885 | -11.4085 | 106 | 1884.7769 | 983.9895 | 7.535 | 6.4063 | 6.4075 | 0.37579 | 5.8648 | 0.089547 | Clay | 3 | Clay | 3 | Clay | 3 | Clay | 3 | 97.81 | 1.84 | 0.35 | 640.755 | 645.4073 | 355.5662 | 0 | 1.7051 |  |  |  |  | 6.4063 | 2.0381 | 2.8445 | 111.475 |  |  | 3.7361 | 1 |  | 96.8111 | 11.4085 | 100 | 0 | 0 | 100 | 0 | 0 | 97.81 | 1.84 | 0.35 | 1 | 11.1082 | 6.8761 | 3.1797 | 3.3439
5.32 | 0.15 | 0.05103 | 0.15307 | -0.12626 | 2.0425 | 1.9878 | 17.4541 | -11.4741 | 106 | 1891.7323 | 986.8504 | 7.5634 | 6.309 | 6.3152 | 0.35506 | 5.6223 | 0.42888 | Clay | 3 | Clay | 3 | Clay | 3 | Clay | 3 | 97.81 | 1.84 | 0.35 | 631.5175 | 634.1306 | 348.6382 | 0 | 1.7786 |  |  |  |  | 6.309 | 2.003 | 2.7891 | 111.475 |  |  | 3.6538 | 1 |  | 95.1196 | 11.4741 | 100 | 0 | 0 | 100 | 0 | 0 | 97.81 | 1.84 | 0.35 | 1 | 10.8817 | 6.6127 | 3.1755 | 3.3381
5.34 | 2.14 | 0.05113 | 0.15283 | -0.12531 | 2.0413 | 1.9848 | 17.5197 | -11.5397 | 106 | 1898.6877 | 989.7113 | 7.5919 | 6.3738 | 6.3832 | 0.35402 | 5.5461 | 0.65275 | Clay | 3 | Clay | 3 | Clay | 3 | Clay | 3 | 97.81 | 1.84 | 0.35 | 638.324 | 641.729 | 353.743 | 0 | 1.8031 |  |  |  |  | 6.3738 | 2.0166 | 2.8299 | 111.475 |  |  | 3.686 | 1 |  | 96.2593 | 11.5397 | 100 | 0 | 0 | 100 | 0 | 0 | 97.81 | 1.84 | 0.35 | 1 | 10.9808 | 6.5151 | 3.1684 | 3.3309
5.36 | 2.27 | 0.05113 | 0.15516 | -0.12316 | 2.0415 | 1.9877 | 17.5853 | -11.6053 | 106 | 1905.643 | 992.5722 | 7.6203 | 6.3738 | 6.3905 | 0.36405 | 5.6967 | 1.1594 | Clay | 3 | Clay | 3 | Clay | 3 | Clay | 3 | 97.81 | 1.84 | 0.35 | 639.0535 | 642.1782 | 354.2902 | 0 | 1.7554 |  |  |  |  | 6.3738 | 2.0291 | 2.8343 | 111.475 |  |  | 3.675 | 1 |  | 96.3267 | 11.6053 | 100 | 0 | 0 | 100 | 0 | 0 | 97.81 | 1.84 | 0.35 | 1 | 10.9568 | 6.6949 | 3.1767 | 3.3374
5.38 | 2.14 | 0.05085 | 0.15724 | -0.1243 | 2.0374 | 1.9801 | 17.6509 | -11.6709 | 106 | 1912.5984 | 995.4331 | 7.6487 | 6.1923 | 6.2051 | 0.373 | 6.0111 | 0.89076 | Clay | 3 | Clay | 3 | Clay | 3 | Clay | 3 | 97.81 | 1.84 | 0.35 | 620.5113 | 619.9546 | 340.3835 | 0 | 1.6636 |  |  |  |  | 6.1923 | 2.0035 | 2.7231 | 111.475 |  |  | 3.5285 | 1 |  | 92.9932 | 11.6709 | 100 | 0 | 0 | 100 | 0 | 0 | 97.81 | 1.84 | 0.35 | 1 | 10.5458 | 7.1063 | 3.2061 | 3.3615
5.4 | 2.14 | 0.0506 | 0.15628 | -0.12487 | 2.0436 | 1.9824 | 17.7165 | -11.7365 | 106 | 1919.5538 | 998.294 | 7.6772 | 6.0302 | 6.0411 | 0.36887 | 6.106 | 0.75644 | Clay | 3 | Clay | 3 | Clay | 3 | Clay | 3 | 97.81 | 1.84 | 0.35 | 604.1077 | 600.2471 | 328.0808 | 0 | 1.6377 |  |  |  |  | 6.0302 | 1.9701 | 2.6246 | 111.475 |  |  | 3.3982 | 1 |  | 90.0371 | 11.7365 | 100 | 0 | 0 | 100 | 0 | 0 | 97.81 | 1.84 | 0.35 | 1 | 10.18 | 7.2593 | 3.2238 | 3.3749
5.42 | 2.14 | 0.05048 | 0.15572 | -0.12282 | 2.0417 | 1.9846 | 17.7822 | -11.8022 | 106 | 1926.5092 | 1001.1549 | 7.7056 | 5.9524 | 5.9702 | 0.36646 | 6.1381 | 1.2395 | Clay | 3 | Clay | 3 | Clay | 3 | Clay | 3 | 97.81 | 1.84 | 0.35 | 597.0225 | 591.5024 | 322.7669 | 0 | 1.6292 |  |  |  |  | 5.9524 | 1.956 | 2.5821 | 111.475 |  |  | 3.334 | 1 |  | 88.7254 | 11.8022 | 100 | 0 | 0 | 100 | 0 | 0 | 97.81 | 1.84 | 0.35 | 1 | 10.0024 | 7.3189 | 3.2319 | 3.3804
5.44 | 2.14 | 0.05037 | 0.15324 | -0.13248 | 2.0377 | 1.9817 | 17.8478 | -11.8678 | 106 | 1933.4646 | 1004.0157 | 7.734 | 5.8811 | 5.8661 | 0.35579 | 6.0651 | 0 | Clay | 3 | Clay | 3 | Clay | 3 | Clay | 3 | 97.81 | 1.84 | 0.35 | 586.612 | 578.8457 | 314.959 | 0 | 1.6488 |  |  |  |  | 5.8811 | 1.9278 | 2.5197 | 111.475 |  |  | 3.2472 | 1 |  | 86.8269 | 11.8678 | 100 | 0 | 0 | 100 | 0 | 0 | 97.81 | 1.84 | 0.35 | 1 | 9.7596 | 7.2619 | 3.2379 | 3.3834
5.46 | 2.14 | 0.04999 | 0.15004 | -0.13669 | 2.0387 | 1.9857 | 17.9134 | -11.9334 | 106 | 1940.4199 | 1006.8766 | 7.7625 | 5.6347 | 5.6054 | 0.34202 | 6.1016 | 0 | Clay | 3 | Clay | 3 | Clay | 3 | Clay | 3 | 97.81 | 1.84 | 0.35 | 560.5439 | 547.7682 | 295.408 | 0 | 1.6389 |  |  |  |  | 5.6347 | 1.8668 | 2.3633 | 111.475 |  |  | 3.0532 | 1 |  | 82.1652 | 11.9334 | 100 | 0 | 0 | 100 | 0 | 0 | 97.81 | 1.84 | 0.35 | 1 | 9.2071 | 7.3787 | 3.2618 | 3.4009
5.48 | 2.14 | 0.04981 | 0.14493 | -0.13634 | 2.0374 | 1.9829 | 17.979 | -11.999 | 106 | 1947.3753 | 1009.7375 | 7.7909 | 5.5179 | 5.4899 | 0.32004 | 5.8295 | 0 | Clay | 3 | Clay | 3 | Clay | 3 | Clay | 3 | 97.81 | 1.84 | 0.35 | 548.9914 | 533.7679 | 286.7435 | 0 | 1.7154 |  |  |  |  | 5.5179 | 1.8252 | 2.2939 | 111.475 |  |  | 2.9605 | 1 |  | 80.0652 | 11.999 | 100 | 0 | 0 | 100 | 0 | 0 | 97.81 | 1.84 | 0.35 | 1 | 8.9453 | 7.0864 | 3.2602 | 3.3966
5.5 | 2.27 | 0.04996 | 0.14282 | -0.13436 | 2.0384 | 1.9814 | 18.0446 | -12.0646 | 106 | 1954.3307 | 1012.5984 | 7.8193 | 5.6152 | 5.5939 | 0.31096 | 5.5589 | 0 | Clay | 3 | Clay | 3 | Clay | 3 | Clay | 3 | 97.81 | 1.84 | 0.35 | 559.3894 | 545.5916 | 294.542 | 0 | 1.7989 |  |  |  |  | 5.6152 | 1.8377 | 2.3563 | 111.475 |  |  | 3.0184 | 1 |  | 81.8387 | 12.0646 | 100 | 0 | 0 | 100 | 0 | 0 | 97.81 | 1.84 | 0.35 | 1 | 9.1186 | 6.7355 | 3.2398 | 3.3779
5.52 | 2.14 | 0.04993 | 0.14282 | -0.13265 | 2.0365 | 1.9776 | 18.1102 | -12.1302 | 106 | 1961.2861 | 1015.4593 | 7.8478 | 5.5958 | 5.5802 | 0.31096 | 5.5725 | 0 | Clay | 3 | Clay | 3 | Clay | 3 | Clay | 3 | 97.81 | 1.84 | 0.35 | 558.0244 | 543.5767 | 293.5183 | 0 | 1.7945 |  |  |  |  | 5.5958 | 1.8367 | 2.3481 | 111.475 |  |  | 2.9958 | 1 |  | 81.5365 | 12.1302 | 100 | 0 | 0 | 100 | 0 | 0 | 97.81 | 1.84 | 0.35 | 1 | 9.0592 | 6.7606 | 3.243 | 3.3794
5.54 | 2.14 | 0.04988 | 0.14087 | -0.13068 | 2.0426 | 1.9856 | 18.1759 | -12.1959 | 106 | 1968.2415 | 1018.3202 | 7.8762 | 5.5633 | 5.5545 | 0.30257 | 5.4473 | 0 | Clay | 3 | Clay | 3 | Clay | 3 | Clay | 3 | 97.81 | 1.84 | 0.35 | 555.4509 | 540.1398 | 291.5882 | 0 | 1.8358 |  |  |  |  | 5.5633 | 1.825 | 2.3327 | 111.475 |  |  | 2.9652 | 1 |  | 81.021 | 12.1959 | 100 | 0 | 0 | 100 | 0 | 0 | 97.81 | 1.84 | 0.35 | 1 | 8.9763 | 6.6202 | 3.2404 | 3.3753
5.56 | 2.27 | 0.04984 | 0.1374 | -0.12902 | 2.0486 | 1.9953 | 18.2415 | -12.2615 | 106 | 1975.1969 | 1021.1811 | 7.9046 | 5.5374 | 5.5342 | 0.28764 | 5.1975 | 0 | Clay | 3 | Clay | 3 | Clay | 3 | Clay | 3 | 97.81 | 1.84 | 0.35 | 553.4205 | 537.3421 | 290.0654 | 0 | 1.924 |  |  |  |  | 5.5374 | 1.8074 | 2.3205 | 111.475 |  |  | 2.9385 | 1 |  | 80.6013 | 12.2615 | 100 | 0 | 0 | 100 | 0 | 0 | 97.81 | 1.84 | 0.35 | 1 | 8.9046 | 6.3265 | 3.2307 | 3.3648
5.58 | 2.14 | 0.04943 | 0.13602 | -0.12712 | 2.0422 | 1.9778 | 18.3071 | -12.3271 | 106 | 1982.1522 | 1024.042 | 7.9331 | 5.2715 | 5.2748 | 0.2817 | 5.3406 | 0.22622 | Clay | 3 | Clay | 3 | Clay | 3 | Clay | 3 | 97.81 | 1.84 | 0.35 | 527.4806 | 506.4153 | 270.6104 | 0 | 1.8725 |  |  |  |  | 5.2715 | 1.7536 | 2.1649 | 111.475 |  |  | 2.7513 | 1 |  | 75.9623 | 12.3271 | 100 | 0 | 0 | 100 | 0 | 0 | 97.81 | 1.84 | 0.35 | 1 | 8.3663 | 6.5761 | 3.2623 | 3.3887
5.6 | 2.14 | 0.04931 | 0.13614 | -0.12565 | 2.0427 | 1.9826 | 18.3727 | -12.3927 | 106 | 1989.1076 | 1026.9029 | 7.9615 | 5.1937 | 5.202 | 0.28222 | 5.4252 | 0.57263 | Clay | 3 | Clay | 3 | Clay | 3 | Clay | 3 | 97.81 | 1.84 | 0.35 | 520.1985 | 497.4391 | 265.1489 | 0 | 1.8432 |  |  |  |  | 5.1937 | 1.7419 | 2.1212 | 111.475 |  |  | 2.6905 | 1 |  | 74.6159 | 12.3927 | 100 | 0 | 0 | 100 | 0 | 0 | 97.81 | 1.84 | 0.35 | 1 | 8.1944 | 6.7077 | 3.2748 | 3.3976
5.62 | 2.14 | 0.04913 | 0.13242 | -0.12386 | 2.0389 | 1.9793 | 18.4383 | -12.4583 | 106 | 1996.063 | 1029.7638 | 7.9899 | 5.077 | 5.0913 | 0.26622 | 5.2288 | 0.99444 | Clay | 3 | Clay | 3 | Clay | 3 | Clay | 3 | 97.81 | 1.84 | 0.35 | 509.1346 | 484.0136 | 256.851 | 0 | 1.9125 |  |  |  |  | 5.077 | 1.7056 | 2.0548 | 111.475 |  |  | 2.605 | 1 |  | 72.602 | 12.4583 | 100 | 0 | 0 | 100 | 0 | 0 | 97.81 | 1.84 | 0.35 | 1 | 7.95 | 6.5037 | 3.2767 | 3.396
5.64 | 2.14 | 0.04912 | 0.12915 | -0.12133 | 2.041 | 1.9852 | 18.5039 | -12.5239 | 106 | 2003.0184 | 1032.6247 | 8.0184 | 5.0705 | 5.0934 | 0.25215 | 4.9504 | 1.5906 | Clay | 3 | Clay | 3 | Clay | 3 | Clay | 3 | 97.81 | 1.84 | 0.35 | 509.3447 | 483.8516 | 257.0086 | 0 | 2.02 |  |  |  |  | 5.0705 | 1.6922 | 2.0561 | 111.475 |  |  | 2.5949 | 1 |  | 72.5777 | 12.5239 | 100 | 0 | 0 | 100 | 0 | 0 | 97.81 | 1.84 | 0.35 | 1 | 7.9253 | 6.1621 | 3.2633 | 3.3824
5.66 | 2.14 | 0.04915 | 0.12915 | -0.12002 | 2.0385 | 1.9814 | 18.5696 | -12.5896 | 106 | 2009.9738 | 1035.4856 | 8.0468 | 5.09 | 5.1173 | 0.25215 | 4.9273 | 1.8993 | Clay | 3 | Clay | 3 | Clay | 3 | Clay | 3 | 97.81 | 1.84 | 0.35 | 511.7345 | 486.2539 | 258.8009 | 0 | 2.0295 |  |  |  |  | 5.09 | 1.6983 | 2.0704 | 111.475 |  |  | 2.5992 | 1 |  | 72.9381 | 12.5896 | 100 | 0 | 0 | 100 | 0 | 0 | 97.81 | 1.84 | 0.35 | 1 | 7.9429 | 6.1315 | 3.2612 | 3.3795
5.68 | 2.14 | 0.04943 | 0.12941 | -0.1183 | 2.04 | 1.9882 | 18.6352 | -12.6552 | 106 | 2016.9291 | 1038.3465 | 8.0752 | 5.2715 | 5.3047 | 0.25327 | 4.7744 | 2.3047 | Clay | 3 | Clay | 3 | Clay | 3 | Clay | 3 | 97.81 | 1.84 | 0.35 | 530.4735 | 507.8907 | 272.8552 | 0 | 2.0945 |  |  |  |  | 5.2715 | 1.7364 | 2.1828 | 111.475 |  |  | 2.7112 | 1 |  | 76.1836 | 12.6552 | 100 | 0 | 0 | 100 | 0 | 0 | 97.81 | 1.84 | 0.35 | 1 | 8.2752 | 5.895 | 3.2366 | 3.3589
5.7 | 2.27 | 0.04936 | 0.12671 | -0.11662 | 2.0332 | 1.9727 | 18.7008 | -12.7208 | 106 | 2023.8845 | 1041.2073 | 8.1037 | 5.2262 | 5.265 | 0.24165 | 4.5897 | 2.7005 | Clay | 3 | Clay | 3 | Clay | 3 | Clay | 3 | 97.81 | 1.84 | 0.35 | 526.5048 | 502.8125 | 269.8786 | 0 | 2.1788 |  |  |  |  | 5.2262 | 1.7173 | 2.159 | 111.475 |  |  | 2.6734 | 1 |  | 75.4219 | 12.7208 | 100 | 0 | 0 | 100 | 0 | 0 | 97.81 | 1.84 | 0.35 | 1 | 8.1696 | 5.6818 | 3.2312 | 3.352
5.72 | 2.14 | 0.04952 | 0.12573 | -0.11441 | 2.045 | 1.9882 | 18.7664 | -12.7864 | 106 | 2030.8399 | 1044.0682 | 8.1321 | 5.3299 | 5.3763 | 0.23744 | 4.4163 | 3.2213 | Clay | 3 | Clay | 3 | Clay | 3 | Clay | 3 | 97.81 | 1.84 | 0.35 | 537.6292 | 515.4909 | 278.2219 | 0 | 2.2643 |  |  |  |  | 5.3299 | 1.7349 | 2.2258 | 111.475 |  |  | 2.7346 | 1 |  | 77.3236 | 12.7864 | 100 | 0 | 0 | 100 | 0 | 0 | 97.81 | 1.84 | 0.35 | 1 | 8.3536 | 5.4447 | 3.2123 | 3.3351
5.74 | 2.14 | 0.04994 | 0.12505 | -0.11285 | 2.0414 | 1.9826 | 18.832 | -12.852 | 106 | 2037.7953 | 1046.9291 | 8.1605 | 5.6022 | 5.6539 | 0.23451 | 4.1477 | 3.5889 | Clay | 3 | Clay | 3 | Clay | 3 | Clay | 3 | 96.1464 | 3.5036 | 0.35 | 565.3917 | 547.7435 | 299.0437 | 0 | 2.411 |  |  |  |  | 5.6022 | 1.7851 | 2.3923 | 111.475 |  |  | 2.9044 | 1 |  | 82.1615 | 12.852 | 100 | 0 | 0 | 100 | 0 | 0 | 96.1464 | 3.5036 | 0.35 | 1 | 8.8545 | 5.0595 | 3.1728 | 3.3017
5.76 | 2.14 | 0.05359 | 0.12704 | -0.10767 | 2.0441 | 1.9835 | 18.8976 | -12.9176 | 106 | 2044.7507 | 1049.79 | 8.189 | 7.9689 | 8.0382 | 0.24307 | 3.024 | 4.8096 | Silty Clay | 4 | Clay | 3 | Silt mxture | 4 | Silt Mixture | 4 | 62.0443 | 34.9269 | 3.0288 | 803.818 | 827.8359 | 477.8635 | 0 | 3.3069 |  |  |  |  | 5.3126 | 2.2392 | 3.8229 | 114.66 |  |  | 4.4656 | 1 |  | 124.1754 | 12.9176 | 100 | 0 | 0 | 0 | 100 | 0 | 62.0443 | 34.9269 | 3.0288 | 0.99223 | 13.2933 | 3.4646 | 2.9329 | 3.0985
5.78 | 2.14 | 0.05277 | 0.12996 | -0.10705 | 2.044 | 1.9837 | 18.9633 | -12.9833 | 106 | 2051.706 | 1052.6509 | 8.2174 | 7.4372 | 7.5086 | 0.25563 | 3.4045 | 4.9557 | Clay | 3 | Clay | 3 | Clay | 3 | Clay | 3 | 72.7206 | 24.9466 | 2.3328 | 750.859 | 765.122 | 438.1442 | 0 | 2.9373 |  |  |  |  | 7.4372 | 2.1588 | 3.5052 | 111.475 |  |  | 4.0968 | 1 |  | 114.7683 | 12.9833 | 100 | 0 | 0 | 100 | 0 | 0 | 72.7206 | 24.9466 | 2.3328 | 1 | 12.317 | 3.9433 | 2.9932 | 3.1516
5.8 | 2.14 | 0.05158 | 0.13063 | -0.11002 | 2.0384 | 1.9788 | 19.0289 | -13.0489 | 106 | 2058.6614 | 1055.5118 | 8.2458 | 6.6656 | 6.7269 | 0.25852 | 3.843 | 4.2558 | Clay | 3 | Clay | 3 | Clay | 3 | Clay | 3 | 85.3036 | 13.2348 | 1.4615 | 672.6907 | 672.7502 | 379.518 | 0 | 2.6021 |  |  |  |  | 6.6656 | 2.0186 | 3.0361 | 111.475 |  |  | 3.5668 | 1 |  | 100.9125 | 13.0489 | 100 | 0 | 0 | 100 | 0 | 0 | 85.3036 | 13.2348 | 1.4615 | 1 | 10.7959 | 4.5373 | 3.0757 | 3.2206
5.82 | 2.14 | 0.04946 | 0.13369 | -0.04663 | 2.042 | 1.9785 | 19.0945 | -13.1145 | 106 | 2065.6168 | 1058.3727 | 8.2743 | 5.291 | 5.5674 | 0.27168 | 4.8798 | 19.1937 | Clay | 3 | Clay | 3 | Clay | 3 | Clay | 3 | 97.81 | 1.84 | 0.35 | 556.7389 | 535.9272 | 292.5542 | 224.6272 | 2.0492 |  |  |  |  | 5.291 | 1.8169 | 2.3404 | 111.475 |  |  | 2.7996 | 1 |  | 80.3891 | 13.1145 | 100 | 0 | 0 | 100 | 0 | 0 | 97.81 | 1.84 | 0.35 | 1 | 8.569 | 5.9913 | 3.2291 | 3.347
5.84 | 2.27 | 0.04916 | 0.13242 | -0.04725 | 2.0406 | 1.9789 | 19.1601 | -13.1801 | 106 | 2072.5722 | 1061.2336 | 8.3027 | 5.0965 | 5.3708 | 0.26622 | 4.9568 | 19.0476 | Clay | 3 | Clay | 3 | Clay | 3 | Clay | 3 | 97.81 | 1.84 | 0.35 | 537.0763 | 512.3856 | 277.8072 | 221.0368 | 2.0174 |  |  |  |  | 5.0965 | 1.7753 | 2.2225 | 111.475 |  |  | 2.6615 | 1 |  | 76.8578 | 13.1801 | 100 | 0 | 0 | 100 | 0 | 0 | 97.81 | 1.84 | 0.35 | 1 | 8.1688 | 6.1418 | 3.252 | 3.3637
5.86 | 2.14 | 0.04865 | 0.12867 | -0.06184 | 2.0334 | 1.9744 | 19.2257 | -13.2457 | 106 | 2079.5276 | 1064.0945 | 8.3311 | 4.7658 | 4.9906 | 0.25008 | 5.0111 | 15.6094 | Clay | 3 | Clay | 3 | Clay | 3 | Clay | 3 | 97.81 | 1.84 | 0.35 | 499.0567 | 467.2475 | 249.5283 | 149.7247 | 1.9956 |  |  |  |  | 4.7658 | 1.6873 | 1 | 111.475 |  |  | 2.4076 | 1 |  | 70.0871 | 13.2457 | 100 | 0 | 0 | 100 | 0 | 0 | 97.81 | 1.84 | 0.35 | 1 | 7.4257 | 6.3299 | 3.2928 | 3.3927
5.88 | 2.14 | 0.04851 | 0.13091 | -0.05971 | 2.0366 | 1.9717 | 19.2913 | -13.3113 | 106 | 2086.4829 | 1066.9554 | 8.3596 | 4.675 | 4.907 | 0.25972 | 5.2928 | 16.1114 | Clay | 3 | Clay | 3 | Clay | 3 | Organic Clay | 2 | 97.81 | 1.84 | 0.35 | 490.7018 | 457.009 | 245.3509 | 159.4652 | 1.8893 |  |  |  |  | 4.675 | 1.6839 | 1 | 111.475 |  |  | 2.3442 | 1 |  | 68.5514 | 13.3113 | 100 | 0 | 0 | 100 | 0 | 0 | 97.81 | 1.84 | 0.35 | 1 | 7.2426 | 6.7219 | 3.3174 | 3.4122
5.9 | 2.14 | 0.04833 | 0.13156 | -0.06632 | 2.0409 | 1.9799 | 19.357 | -13.377 | 106 | 2093.4383 | 1069.8163 | 8.388 | 4.5583 | 4.7679 | 0.26252 | 5.5059 | 14.5537 | Clay | 3 | Clay | 3 | Clay | 3 | Organic Clay | 2 | 97.81 | 1.84 | 0.35 | 476.7874 | 440.2301 | 238.3937 | 126.8373 | 1.8162 |  |  |  |  | 4.5583 | 1.6624 | 1 | 111.475 |  |  | 2.2463 | 1 |  | 66.0345 | 13.377 | 100 | 0 | 0 | 100 | 0 | 0 | 97.81 | 1.84 | 0.35 | 1 | 6.9566 | 7.0547 | 3.3441 | 3.4322
5.92 | 2.14 | 0.0482 | 0.13125 | -0.06832 | 2.0402 | 1.9688 | 19.4226 | -13.4426 | 106 | 2100.3937 | 1072.6772 | 8.4164 | 4.474 | 4.6768 | 0.26118 | 5.5847 | 14.0824 | Clay | 3 | Clay | 3 | Clay | 3 | Organic Clay | 2 | 97.81 | 1.84 | 0.35 | 467.6795 | 429.1057 | 233.8397 | 116.5571 | 1.7906 |  |  |  |  | 4.474 | 1.6454 | 1 | 111.475 |  |  | 2.1793 | 1 |  | 64.3659 | 13.4426 | 100 | 0 | 0 | 100 | 0 | 0 | 97.81 | 1.84 | 0.35 | 1 | 6.7618 | 7.2019 | 3.3593 | 3.4426
5.94 | 2.14 | 0.048 | 0.13164 | -0.07254 | 2.0408 | 1.9739 | 19.4882 | -13.5082 | 106 | 2107.3491 | 1075.5381 | 8.4449 | 4.3443 | 4.5328 | 0.26286 | 5.7991 | 13.088 | Clay | 3 | Clay | 3 | Clay | 3 | Organic Clay | 2 | 97.81 | 1.84 | 0.35 | 453.2793 | 411.7552 | 226.6397 | 95.5151 | 1.7244 |  |  |  |  | 4.3443 | 1.6219 | 1 | 111.475 |  |  | 2.0799 | 1 |  | 61.7633 | 13.5082 | 100 | 0 | 0 | 100 | 0 | 0 | 97.81 | 1.84 | 0.35 | 1 | 6.4695 | 7.5554 | 3.3873 | 3.4631
5.96 | 2.14 | 0.04796 | 0.13221 | -0.07155 | 2.0478 | 1.9868 | 19.5538 | -13.5738 | 106 | 2114.3045 | 1078.399 | 8.4733 | 4.3184 | 4.5102 | 0.26531 | 5.8825 | 13.3213 | Clay | 3 | Clay | 3 | Clay | 3 | Organic Clay | 2 | 97.81 | 1.84 | 0.35 | 451.0216 | 408.69 | 225.5108 | 99.7294 | 1.7 |  |  |  |  | 4.3184 | 1.622 | 1 | 111.475 |  |  | 2.0567 | 1 |  | 61.3035 | 13.5738 | 100 | 0 | 0 | 100 | 0 | 0 | 97.81 | 1.84 | 0.35 | 1 | 6.4041 | 7.6834 | 3.3953 | 3.4685
5.98 | 2.14 | 0.04789 | 0.12981 | -0.06802 | 2.0378 | 1.9795 | 19.6194 | -13.6394 | 106 | 2121.2598 | 1081.2598 | 8.5017 | 4.273 | 4.4768 | 0.25499 | 5.6958 | 14.1531 | Clay | 3 | Clay | 3 | Clay | 3 | Organic Clay | 2 | 97.81 | 1.84 | 0.35 | 447.6807 | 404.3502 | 223.8403 | 116.2566 | 1.7557 |  |  |  |  | 4.273 | 1.6059 | 1 | 111.475 |  |  | 2.027 | 1 |  | 60.6525 | 13.6394 | 100 | 0 | 0 | 100 | 0 | 0 | 97.81 | 1.84 | 0.35 | 1 | 6.3189 | 7.4641 | 3.3921 | 3.4631
6 | 2.14 | 0.04827 | 0.12927 | -0.06639 | 2.0398 | 1.975 | 19.685 | -13.705 | 106 | 2128.2152 | 1084.1207 | 8.5302 | 4.5194 | 4.7287 | 0.25266 | 5.3432 | 14.5372 | Clay | 3 | Clay | 3 | Clay | 3 | Organic Clay | 2 | 97.81 | 1.84 | 0.35 | 472.8732 | 433.5794 | 236.4366 | 123.5734 | 1.8715 |  |  |  |  | 4.5194 | 1.6518 | 1 | 111.475 |  |  | 2.1738 | 1 |  | 65.0369 | 13.705 | 100 | 0 | 0 | 100 | 0 | 0 | 97.81 | 1.84 | 0.35 | 1 | 6.7605 | 6.8947 | 3.3477 | 3.4278
6.02 | 2.27 | 0.04848 | 0.13143 | -0.0647 | 2.042 | 1.979 | 19.7507 | -13.7707 | 106 | 2135.1706 | 1086.9816 | 8.5586 | 4.6556 | 4.8706 | 0.26196 | 5.3783 | 14.9355 | Clay | 3 | Clay | 3 | Clay | 3 | Organic Clay | 2 | 97.81 | 1.84 | 0.35 | 487.0633 | 449.8644 | 243.5316 | 131.181 | 1.8593 |  |  |  |  | 4.6556 | 1.6903 | 1 | 111.475 |  |  | 2.2521 | 1 |  | 67.4797 | 13.7707 | 100 | 0 | 0 | 100 | 0 | 0 | 97.81 | 1.84 | 0.35 | 1 | 6.9974 | 6.8881 | 3.3357 | 3.4188
6.04 | 2.14 | 0.04895 | 0.13209 | -0.06528 | 2.0397 | 1.9786 | 19.8163 | -13.8363 | 106 | 2142.126 | 1089.8425 | 8.5871 | 4.9603 | 5.1734 | 0.2648 | 5.1184 | 14.7988 | Clay | 3 | Clay | 3 | Clay | 3 | Clay | 3 | 97.81 | 1.84 | 0.35 | 517.3416 | 485.0768 | 263.0062 | 127.7844 | 1.9537 |  |  |  |  | 4.9603 | 1.7519 | 2.104 | 111.475 |  |  | 2.4295 | 1 |  | 72.7615 | 13.8363 | 100 | 0 | 0 | 100 | 0 | 0 | 97.81 | 1.84 | 0.35 | 1 | 7.5283 | 6.4548 | 3.2933 | 3.385
6.06 | 2.14 | 0.04831 | 0.13093 | -0.06608 | 2.0353 | 1.9731 | 19.8819 | -13.9019 | 106 | 2149.0814 | 1092.7034 | 8.6155 | 4.5453 | 4.7557 | 0.25981 | 5.463 | 14.6103 | Clay | 3 | Clay | 3 | Clay | 3 | Organic Clay | 2 | 97.81 | 1.84 | 0.35 | 475.5721 | 435.5271 | 237.786 | 123.3214 | 1.8305 |  |  |  |  | 4.5453 | 1.6695 | 1 | 111.475 |  |  | 2.1624 | 1 |  | 65.3291 | 13.9019 | 100 | 0 | 0 | 100 | 0 | 0 | 97.81 | 1.84 | 0.35 | 1 | 6.7377 | 7.0577 | 3.3551 | 3.4312
6.08 | 2.14 | 0.04796 | 0.13014 | -0.03532 | 2.0422 | 1.9789 | 19.9475 | -13.9675 | 106 | 2156.0367 | 1095.5643 | 8.6439 | 4.3184 | 4.6332 | 0.25641 | 5.5342 | 21.8589 | Clay | 3 | Clay | 3 | Clay | 3 | Organic Clay | 2 | 97.81 | 1.84 | 0.35 | 463.3158 | 420.6988 | 231.6579 | 271.8501 | 1.807 |  |  |  |  | 4.3184 | 1.6444 | 1 | 111.475 |  |  | 2.0783 | 1 |  | 63.1048 | 13.9675 | 100 | 0 | 0 | 100 | 0 | 0 | 97.81 | 1.84 | 0.35 | 1 | 6.4901 | 7.2123 | 3.3737 | 3.4437
6.1 | 2.14 | 0.04831 | 0.12857 | -0.06056 | 2.0391 | 1.9726 | 20.0131 | -14.0331 | 106 | 2162.9921 | 1098.4252 | 8.6724 | 4.5453 | 4.7745 | 0.24965 | 5.2289 | 15.9111 | Clay | 3 | Clay | 3 | Clay | 3 | Organic Clay | 2 | 97.81 | 1.84 | 0.35 | 477.4452 | 436.9125 | 238.7226 | 148.9105 | 1.9124 |  |  |  |  | 4.5453 | 1.6646 | 1 | 111.475 |  |  | 2.1554 | 1 |  | 65.5369 | 14.0331 | 100 | 0 | 0 | 100 | 0 | 0 | 97.81 | 1.84 | 0.35 | 1 | 6.7241 | 6.7603 | 3.3443 | 3.419
6.12 | 2.27 | 0.04815 | 0.12932 | -0.06435 | 2.0429 | 1.9747 | 20.0787 | -14.0987 | 106 | 2169.9475 | 1101.2861 | 8.7008 | 4.4416 | 4.6578 | 0.25288 | 5.4291 | 15.0179 | Clay | 3 | Clay | 3 | Clay | 3 | Organic Clay | 2 | 97.81 | 1.84 | 0.35 | 465.7846 | 422.785 | 232.8923 | 129.953 | 1.8419 |  |  |  |  | 4.4416 | 1.6481 | 1 | 111.475 |  |  | 2.0754 | 1 |  | 63.4178 | 14.0987 | 100 | 0 | 0 | 100 | 0 | 0 | 97.81 | 1.84 | 0.35 | 1 | 6.4885 | 7.0778 | 3.3688 | 3.4371
6.14 | 2.14 | 0.0481 | 0.12857 | -0.06052 | 2.0396 | 1.9692 | 20.1444 | -14.1644 | 106 | 2176.9029 | 1104.147 | 8.7292 | 4.4092 | 4.6384 | 0.24965 | 5.3823 | 15.9205 | Clay | 3 | Clay | 3 | Clay | 3 | Organic Clay | 2 | 97.81 | 1.84 | 0.35 | 463.8422 | 420.0907 | 231.9211 | 147.9346 | 1.8579 |  |  |  |  | 4.4092 | 1.6423 | 1 | 111.475 |  |  | 2.0548 | 1 |  | 63.0136 | 14.1644 | 100 | 0 | 0 | 100 | 0 | 0 | 97.81 | 1.84 | 0.35 | 1 | 6.4303 | 7.0325 | 3.3702 | 3.4364
6.16 | 2.27 | 0.04822 | 0.12662 | -0.05935 | 2.0375 | 1.9753 | 20.21 | -14.23 | 106 | 2183.8583 | 1107.0079 | 8.7577 | 4.487 | 4.7202 | 0.24126 | 5.1113 | 16.1962 | Clay | 3 | Clay | 3 | Clay | 3 | Organic Clay | 2 | 97.81 | 1.84 | 0.35 | 472.0201 | 429.3027 | 236.0101 | 153.0214 | 1.9564 |  |  |  |  | 4.487 | 1.6494 | 1 | 111.475 |  |  | 2.0953 | 1 |  | 64.3954 | 14.23 | 100 | 0 | 0 | 100 | 0 | 0 | 97.81 | 1.84 | 0.35 | 1 | 6.5551 | 6.6496 | 3.3487 | 3.4175
6.18 | 2.14 | 0.04811 | 0.12646 | -0.05705 | 2.0429 | 1.9768 | 20.2756 | -14.2956 | 106 | 2190.8136 | 1109.8688 | 8.7861 | 4.4157 | 4.6567 | 0.24058 | 5.1662 | 16.7382 | Clay | 3 | Clay | 3 | Clay | 3 | Organic Clay | 2 | 97.81 | 1.84 | 0.35 | 465.6681 | 421.4206 | 232.8341 | 163.5861 | 1.9356 |  |  |  |  | 4.4157 | 1.6383 | 1 | 111.475 |  |  | 2.0483 | 1 |  | 63.2131 | 14.2956 | 100 | 0 | 0 | 100 | 0 | 0 | 97.81 | 1.84 | 0.35 | 1 | 6.4175 | 6.7553 | 3.3602 | 3.425
6.2 | 2.27 | 0.04824 | 0.12578 | -0.05525 | 2.0394 | 1.9786 | 20.3412 | -14.3612 | 106 | 2197.769 | 1112.7297 | 8.8145 | 4.4999 | 4.7471 | 0.23765 | 5.0062 | 17.1624 | Clay | 3 | Clay | 3 | Clay | 3 | Organic Clay | 2 | 97.81 | 1.84 | 0.35 | 474.7082 | 431.6468 | 237.3541 | 171.7269 | 1.9975 |  |  |  |  | 4.4999 | 1.6532 | 1 | 111.475 |  |  | 2.0937 | 1 |  | 64.747 | 14.3612 | 100 | 0 | 0 | 100 | 0 | 0 | 97.81 | 1.84 | 0.35 | 1 | 6.5572 | 6.5142 | 3.3431 | 3.4104
6.22 | 2.14 | 0.04825 | 0.12619 | -0.05465 | 2.0457 | 1.9797 | 20.4068 | -14.4268 | 106 | 2204.7244 | 1115.5906 | 8.843 | 4.5064 | 4.7556 | 0.23941 | 5.0344 | 17.3037 | Clay | 3 | Clay | 3 | Clay | 3 | Organic Clay | 2 | 97.81 | 1.84 | 0.35 | 475.5602 | 432.2401 | 237.7801 | 174.0506 | 1.9864 |  |  |  |  | 4.5064 | 1.6584 | 1 | 111.475 |  |  | 2.0899 | 1 |  | 64.836 | 14.4268 | 100 | 0 | 0 | 100 | 0 | 0 | 97.81 | 1.84 | 0.35 | 1 | 6.5494 | 6.5535 | 3.3451 | 3.4111
6.24 | 0.15 | 0.0482 | 0.12664 | -0.05527 | 2.0506 | 1.9749 | 20.4724 | -14.4924 | 106 | 2211.6798 | 1118.4514 | 8.8714 | 4.474 | 4.7211 | 0.24135 | 5.1122 | 17.1576 | Clay | 3 | Clay | 3 | Clay | 3 | Organic Clay | 2 | 97.81 | 1.84 | 0.35 | 472.1078 | 427.7692 | 236.0539 | 170.4601 | 1.9561 |  |  |  |  | 4.474 | 1.6557 | 1 | 111.475 |  |  | 2.0606 | 1 |  | 64.1654 | 14.4924 | 100 | 0 | 0 | 100 | 0 | 0 | 97.81 | 1.84 | 0.35 | 1 | 6.4647 | 6.6759 | 3.3545 | 3.4175
6.26 | 2.14 | 0.04826 | 0.12582 | -0.05513 | 2.0459 | 1.9749 | 20.5381 | -14.5581 | 106 | 2218.6352 | 1121.3123 | 8.8998 | 4.5129 | 4.7605 | 0.23782 | 4.9958 | 17.1906 | Clay | 3 | Clay | 3 | Clay | 3 | Organic Clay | 2 | 97.81 | 1.84 | 0.35 | 476.0457 | 431.993 | 238.0229 | 170.5538 | 2.0017 |  |  |  |  | 4.5129 | 1.6604 | 1 | 111.475 |  |  | 2.0753 | 1 |  | 64.7989 | 14.5581 | 100 | 0 | 0 | 100 | 0 | 0 | 97.81 | 1.84 | 0.35 | 1 | 6.5123 | 6.5136 | 3.3455 | 3.4088
6.28 | 2.14 | 0.04843 | 0.12314 | -0.05183 | 2.0466 | 1.976 | 20.6037 | -14.6237 | 106 | 2225.5906 | 1124.1732 | 8.9283 | 4.6231 | 4.8819 | 0.22629 | 4.6354 | 17.9683 | Clay | 3 | Clay | 3 | Clay | 3 | Organic Clay | 2 | 97.81 | 1.84 | 0.35 | 488.1885 | 445.8694 | 244.0942 | 185.9661 | 2.1573 |  |  |  |  | 4.6231 | 1.6707 | 1 | 111.475 |  |  | 2.1385 | 1 |  | 66.8804 | 14.6237 | 100 | 0 | 0 | 100 | 0 | 0 | 97.81 | 1.84 | 0.35 | 1 | 6.7055 | 6.0039 | 3.3139 | 3.3816
6.3 | 2.14 | 0.04874 | 0.12128 | -0.05501 | 2.0431 | 1.9767 | 20.6693 | -14.6893 | 106 | 2232.5459 | 1127.0341 | 8.9567 | 4.8241 | 5.0721 | 0.21829 | 4.3038 | 17.2189 | Clay | 3 | Clay | 3 | Clay | 3 | Clay | 3 | 97.81 | 1.84 | 0.35 | 507.21 | 467.8385 | 255.4075 | 169.9657 | 2.3236 |  |  |  |  | 4.8241 | 1.6977 | 2.0433 | 111.475 |  |  | 2.2421 | 1 |  | 70.1758 | 14.6893 | 100 | 0 | 0 | 100 | 0 | 0 | 97.81 | 1.84 | 0.35 | 1 | 7.0199 | 5.5182 | 3.276 | 3.3499
6.32 | 2.14 | 0.04868 | 0.12233 | -0.05272 | 2.0443 | 1.9712 | 20.7349 | -14.7549 | 106 | 2239.5013 | 1129.895 | 8.9851 | 4.7852 | 5.041 | 0.22281 | 4.4199 | 17.7586 | Clay | 3 | Clay | 3 | Clay | 3 | Clay | 3 | 97.81 | 1.84 | 0.35 | 504.0966 | 463.7666 | 253.0725 | 180.4819 | 2.2625 |  |  |  |  | 4.7852 | 1.699 | 2.0246 | 111.475 |  |  | 2.2146 | 1 |  | 69.565 | 14.7549 | 100 | 0 | 0 | 100 | 0 | 0 | 97.81 | 1.84 | 0.35 | 1 | 6.9408 | 5.6821 | 3.2876 | 3.3585
6.34 | 2.14 | 0.04896 | 0.12248 | -0.04167 | 2.0513 | 1.9819 | 20.8005 | -14.8205 | 106 | 2246.4567 | 1132.7559 | 9.0136 | 4.9668 | 5.26 | 0.22345 | 4.2481 | 20.3625 | Clay | 3 | Clay | 3 | Clay | 3 | Clay | 3 | 97.81 | 1.84 | 0.35 | 526.0017 | 489.1281 | 269.5013 | 233.4635 | 2.354 |  |  |  |  | 4.9668 | 1.7421 | 2.156 | 111.475 |  |  | 2.3345 | 1 |  | 73.3692 | 14.8205 | 100 | 0 | 0 | 100 | 0 | 0 | 97.81 | 1.84 | 0.35 | 1 | 7.3039 | 5.4016 | 3.2567 | 3.3336
6.36 | 2.02 | 0.04939 | 0.12928 | -0.03585 | 2.0452 | 1.9754 | 20.8661 | -14.8861 | 106 | 2253.4121 | 1135.6168 | 9.042 | 5.2456 | 5.5586 | 0.25271 | 4.5463 | 21.734 | Clay | 3 | Clay | 3 | Clay | 3 | Clay | 3 | 97.81 | 1.84 | 0.35 | 555.8581 | 523.8442 | 291.8936 | 261.0919 | 2.1996 |  |  |  |  | 5.2456 | 1.8346 | 2.3351 | 111.475 |  |  | 2.5008 | 1 |  | 78.5766 | 14.8861 | 100 | 0 | 0 | 100 | 0 | 0 | 97.81 | 1.84 | 0.35 | 1 | 7.8052 | 5.702 | 3.2479 | 3.3302
6.38 | 2.14 | 0.05068 | 0.13625 | -0.03211 | 2.0443 | 1.9691 | 20.9318 | -14.9518 | 106 | 2260.3675 | 1138.4777 | 9.0704 | 6.0821 | 6.4077 | 0.28269 | 4.4118 | 22.6153 | Clay | 3 | Clay | 3 | Clay | 3 | Clay | 3 | 97.81 | 1.84 | 0.35 | 640.7717 | 623.3334 | 355.5788 | 278.6371 | 2.2667 |  |  |  |  | 6.0821 | 2.0303 | 2.8446 | 111.475 |  |  | 2.9923 | 1 |  | 93.5 | 14.9518 | 100 | 0 | 0 | 100 | 0 | 0 | 97.81 | 1.84 | 0.35 | 1 | 9.2712 | 5.3565 | 3.1721 | 3.2719
6.4 | 2.14 | 0.05188 | 0.16073 | -0.0296 | 2.0523 | 1.9866 | 20.9974 | -15.0174 | 106 | 2267.3228 | 1141.3386 | 9.0989 | 6.8601 | 7.1943 | 0.38801 | 5.3933 | 23.2068 | Clay | 3 | Clay | 3 | Clay | 3 | Clay | 3 | 97.81 | 1.84 | 0.35 | 719.4323 | 715.4661 | 414.5742 | 290.2198 | 1.8542 |  |  |  |  | 6.8601 | 2.2906 | 3.3166 | 111.475 |  |  | 3.4475 | 1 |  | 107.3199 | 15.0174 | 100 | 0 | 0 | 100 | 0 | 0 | 97.81 | 1.84 | 0.35 | 1 | 10.6203 | 6.4021 | 3.1747 | 3.2818
6.42 | 2.14 | 0.05291 | 0.19332 | -0.02614 | 2.0485 | 1.9693 | 21.063 | -15.083 | 106 | 2274.2782 | 1144.1995 | 9.1273 | 7.528 | 7.8739 | 0.52822 | 6.7084 | 24.0221 | Clay | 3 | Clay | 3 | Clay | 3 | Clay | 3 | 97.81 | 1.84 | 0.35 | 787.3923 | 795.0099 | 465.5442 | 306.4077 | 1.4907 |  |  |  |  | 7.528 | 2.5486 | 3.7244 | 111.475 |  |  | 3.839 | 1 |  | 119.2515 | 15.083 | 100 | 0 | 0 | 100 | 0 | 0 | 97.81 | 1.84 | 0.35 | 1 | 11.7755 | 7.8408 | 3.1978 | 3.3082
6.44 | 2.14 | 0.05458 | 0.2082 | -0.04143 | 2.0461 | 1.9783 | 21.1286 | -15.1486 | 106 | 2281.2336 | 1147.0604 | 9.1557 | 8.6108 | 8.9049 | 0.59223 | 6.6507 | 20.419 | Clay | 3 | Clay | 3 | Clay | 3 | Clay | 3 | 97.81 | 1.84 | 0.35 | 890.4878 | 915.8896 | 542.8659 | 231.7023 | 1.5036 |  |  |  |  | 8.6108 | 2.8013 | 4.3429 | 111.475 |  |  | 4.4402 | 1 |  | 137.3834 | 15.1486 | 100 | 0 | 0 | 100 | 0 | 0 | 97.81 | 1.84 | 0.35 | 1 | 13.5377 | 7.6277 | 3.1446 | 3.264
6.46 | 2.14 | 0.06126 | 0.21831 | -0.05661 | 2.0558 | 1.9837 | 21.1942 | -15.2142 | 106 | 2288.189 | 1149.9213 | 9.1842 | 12.9422 | 13.1847 | 0.63573 | 4.8217 | 16.8419 | Clay | 3 | Clay | 3 | Silt mxture | 4 | Clay | 3 | 93.6245 | 6.0255 | 0.35 | 1318.4725 | 1418.9919 | 863.8544 | 157.53 | 2.074 |  |  |  |  | 12.9422 | 3.6448 | 6.9108 | 111.475 |  |  | 7.0096 | 1 |  | 212.8488 | 15.2142 | 100 | 0 | 0 | 100 | 0 | 0 | 93.6245 | 6.0255 | 0.35 | 0.98222 | 20.7151 | 5.2798 | 2.9004 | 3.0437
6.48 | 2.14 | 0.07263 | 0.24005 | -0.03702 | 2.0522 | 1.9811 | 21.2598 | -15.2798 | 106 | 2295.1444 | 1152.7822 | 9.2126 | 20.3146 | 20.6236 | 0.72926 | 3.536 | 21.4583 | Silty Clay | 4 | Silt mxture | 4 | Silt mxture | 4 | Silt Mixture | 4 | 48.7732 | 46.5586 | 4.6682 | 2062.3588 | 2293.7431 | 1374.9059 | 251.9106 | 2.828 |  |  |  |  | 13.5431 | 5.0626 | 10.6243 | 114.66 |  |  | 11.5701 | 1 |  | 344.0615 | 15.2798 | 100 | 0 | 0 | 0 | 100 | 0 | 48.7732 | 46.5586 | 4.6682 | 0.89217 | 31.6411 | 3.7444 | 2.6639 | 2.8079
6.5 | 2.14 | 0.07737 | 0.24372 | -0.01586 | 2.0585 | 1.9869 | 21.3255 | -15.3455 | 106 | 2302.0997 | 1155.643 | 9.241 | 23.388 | 23.7688 | 0.74504 | 3.1345 | 26.4446 | Silty Clay | 5 | Silt mxture | 4 | Sand mixture | 5 | Sand Mixture | 5 | 35.3846 | 56.3315 | 8.2839 | 2376.884 | 2663.3636 | 1584.5893 | 353.9019 | 3.1903 |  |  |  |  | 11.694 | 5.6222 | 12.0921 | 114.66 |  |  | 13.4935 | 1 |  | 399.5045 | 15.3455 | 0 | 100 | 0 | 0 | 100 | 0 | 35.3846 | 56.3315 | 8.2839 | 0.86216 | 36.0026 | 3.2941 | 2.5849 | 2.727
6.52 | 2.14 | 0.07068 | 0.23852 | -0.07086 | 2.0565 | 1.983 | 21.3911 | -15.4111 | 106 | 2309.0551 | 1158.5039 | 9.2695 | 19.0502 | 19.2444 | 0.72267 | 3.7552 | 13.4839 | Silty Clay | 4 | Silt mxture | 4 | Silt mxture | 4 | Silt Mixture | 4 | 55.677 | 40.6701 | 3.6529 | 1924.4363 | 2130.6631 | 1282.9576 | 86.6963 | 2.6629 |  |  |  |  | 12.7001 | 4.8195 | 9.9807 | 114.66 |  |  | 10.642 | 1 |  | 319.5995 | 15.4111 | 100 | 0 | 0 | 0 | 100 | 0 | 55.677 | 40.6701 | 3.6529 | 0.90792 | 29.5395 | 3.9949 | 2.7049 | 2.8477
6.54 | 2.14 | 0.06219 | 0.21256 | -0.07622 | 2.0604 | 1.9804 | 21.4567 | -15.4767 | 106 | 2316.0105 | 1161.3648 | 9.2979 | 13.5452 | 13.7212 | 0.61099 | 4.4529 | 12.2208 | Clay | 3 | Clay | 3 | Silt mxture | 4 | Clay | 3 | 82.7655 | 15.5574 | 1.6771 | 1372.12 | 1480.47 | 904.09 | 60.128 | 2.2457 |  |  |  |  | 13.5452 | 3.7292 | 7.2327 | 111.475 |  |  | 7.2387 | 1 |  | 222.0705 | 15.4767 | 100 | 0 | 0 | 100 | 0 | 0 | 82.7655 | 15.5574 | 1.6771 | 0.97026 | 21.2515 | 4.8633 | 2.8683 | 3.0086
6.56 | 2.27 | 0.05876 | 0.18817 | -0.07821 | 2.0622 | 1.9885 | 21.5223 | -15.5423 | 106 | 2322.9659 | 1164.2257 | 9.3263 | 11.3212 | 11.4904 | 0.50606 | 4.4042 | 11.7518 | Clay | 3 | Clay | 3 | Silt mxture | 4 | Clay | 3 | 86.2123 | 12.4106 | 1.3771 | 1149.0412 | 1217.6152 | 736.7809 | 49.8962 | 2.2706 |  |  |  |  | 11.3212 | 3.2237 | 5.8942 | 111.475 |  |  | 5.8775 | 1 |  | 182.6423 | 15.5423 | 100 | 0 | 0 | 100 | 0 | 0 | 86.2123 | 12.4106 | 1.3771 | 0.99405 | 17.6807 | 4.8994 | 2.9306 | 3.0664
6.58 | 2.14 | 0.05265 | 0.17483 | -0.07194 | 2.0608 | 1.9873 | 21.5879 | -15.6079 | 106 | 2329.9213 | 1167.0866 | 9.3548 | 7.3594 | 7.5499 | 0.44867 | 5.9427 | 13.2294 | Clay | 3 | Clay | 3 | Clay | 3 | Clay | 3 | 97.81 | 1.84 | 0.35 | 754.9922 | 753.619 | 441.2441 | 79.706 | 1.6827 |  |  |  |  | 7.3594 | 2.4305 | 3.53 | 111.475 |  |  | 3.5407 | 1 |  | 113.0428 | 15.6079 | 100 | 0 | 0 | 100 | 0 | 0 | 97.81 | 1.84 | 0.35 | 1 | 10.9417 | 7.027 | 3.1907 | 3.2904
6.6 | 2.02 | 0.05024 | 0.16262 | -0.03745 | 2.062 | 1.9812 | 21.6535 | -15.6735 | 106 | 2336.8766 | 1169.9475 | 9.3832 | 5.7968 | 6.1043 | 0.39614 | 6.4895 | 21.3569 | Clay | 3 | Clay | 3 | Clay | 3 | Organic Clay | 2 | 97.81 | 1.84 | 0.35 | 610.4298 | 583.1365 | 332.8223 | 246.3165 | 1.5409 |  |  |  |  | 5.7968 | 2.1068 | 2.6626 | 111.475 |  |  | 2.6966 | 1 |  | 87.4705 | 15.6735 | 100 | 0 | 0 | 100 | 0 | 0 | 97.81 | 1.84 | 0.35 | 1 | 8.4377 | 8.0258 | 3.3142 | 3.3871
6.62 | 2.27 | 0.04915 | 0.1354 | -0.03859 | 2.0645 | 1.9907 | 21.7192 | -15.7392 | 106 | 2343.832 | 1172.8084 | 9.4116 | 5.09 | 5.3937 | 0.27904 | 5.1734 | 21.0883 | Clay | 3 | Clay | 3 | Clay | 3 | Organic Clay | 2 | 97.81 | 1.84 | 0.35 | 539.3666 | 499.1235 | 279.5249 | 240.2053 | 1.933 |  |  |  |  | 5.09 | 1.8535 | 2.2362 | 111.475 |  |  | 2.2832 | 1 |  | 74.8685 | 15.7392 | 100 | 0 | 0 | 100 | 0 | 0 | 97.81 | 1.84 | 0.35 | 1 | 7.1994 | 6.6095 | 3.3149 | 3.3728
6.64 | 2.14 | 0.04856 | 0.12368 | 0.00039 | 2.0633 | 1.9869 | 21.7848 | -15.8048 | 106 | 2350.7874 | 1175.6693 | 9.4401 | 4.7074 | 5.1434 | 0.22862 | 4.4449 | 30.2739 | Clay | 3 | Clay | 3 | Clay | 3 | Organic Clay | 2 | 97.81 | 1.84 | 0.35 | 514.3378 | 469.2689 | 260.7534 | 428.5817 | 2.2498 |  |  |  |  | 4.7074 | 1.7487 | 2.086 | 111.475 |  |  | 2.1336 | 1 |  | 70.3903 | 15.8048 | 100 | 0 | 0 | 100 | 0 | 0 | 97.81 | 1.84 | 0.35 | 1 | 6.7502 | 5.7615 | 3.3009 | 3.3526
6.66 | 2.14 | 0.04846 | 0.11786 | 0.00892 | 2.0689 | 1.9906 | 21.8504 | -15.8704 | 106 | 2357.7428 | 1178.5302 | 9.4685 | 4.6426 | 5.1075 | 0.20358 | 3.9859 | 32.284 | Clay | 3 | Clay | 3 | Clay | 3 | Organic Clay | 2 | 97.81 | 1.84 | 0.35 | 510.7483 | 464.6367 | 258.0612 | 469.3472 | 2.5089 |  |  |  |  | 4.6426 | 1.7114 | 2.0645 | 111.475 |  |  | 2.1051 | 1 |  | 69.6955 | 15.8704 | 100 | 0 | 0 | 100 | 0 | 0 | 97.81 | 1.84 | 0.35 | 1 | 6.667 | 5.1819 | 3.2778 | 3.329
6.68 | 2.14 | 0.04868 | 0.11793 | 0.00546 | 2.0636 | 1.9854 | 21.916 | -15.936 | 106 | 2364.6982 | 1181.3911 | 9.4969 | 4.7852 | 5.2384 | 0.20388 | 3.892 | 31.4686 | Clay | 3 | Clay | 3 | Clay | 3 | Organic Clay | 2 | 97.81 | 1.84 | 0.35 | 523.8392 | 479.6286 | 267.8794 | 451.9894 | 2.5694 |  |  |  |  | 4.7852 | 1.7374 | 2.143 | 111.475 |  |  | 2.1699 | 1 |  | 71.9443 | 15.936 | 100 | 0 | 0 | 100 | 0 | 0 | 97.81 | 1.84 | 0.35 | 1 | 6.8666 | 5.0265 | 3.2597 | 3.3141
6.7 | 2.14 | 0.04861 | 0.11992 | -0.01074 | 2.0628 | 1.978 | 21.9816 | -16.0016 | 106 | 2371.6535 | 1184.252 | 9.5254 | 4.7399 | 5.138 | 0.21244 | 4.1347 | 27.6511 | Clay | 3 | Clay | 3 | Clay | 3 | Organic Clay | 2 | 97.81 | 1.84 | 0.35 | 513.8031 | 467.4123 | 260.3523 | 372.8726 | 2.4186 |  |  |  |  | 4.7399 | 1.7315 | 2.0828 | 111.475 |  |  | 2.1056 | 1 |  | 70.1118 | 16.0016 | 100 | 0 | 0 | 100 | 0 | 0 | 97.81 | 1.84 | 0.35 | 1 | 6.6746 | 5.3752 | 3.2868 | 3.3356
6.72 | 2.14 | 0.04847 | 0.12006 | -0.01404 | 2.0587 | 1.9763 | 22.0472 | -16.0672 | 106 | 2378.6089 | 1187.1129 | 9.5538 | 4.6491 | 5.0361 | 0.21304 | 4.2303 | 26.8735 | Clay | 3 | Clay | 3 | Clay | 3 | Organic Clay | 2 | 97.81 | 1.84 | 0.35 | 503.6056 | 455.0061 | 252.7042 | 356.2904 | 2.3639 |  |  |  |  | 4.6491 | 1.7148 | 2.0216 | 111.475 |  |  | 2.0408 | 1 |  | 68.2509 | 16.0672 | 100 | 0 | 0 | 100 | 0 | 0 | 97.81 | 1.84 | 0.35 | 1 | 6.4809 | 5.5382 | 3.3048 | 3.3483
6.74 | 2.14 | 0.04852 | 0.11865 | -0.01378 | 2.0628 | 1.9787 | 22.1129 | -16.1329 | 106 | 2385.5643 | 1189.9738 | 9.5822 | 4.6815 | 5.0694 | 0.20698 | 4.0829 | 26.9347 | Clay | 3 | Clay | 3 | Clay | 3 | Organic Clay | 2 | 97.81 | 1.84 | 0.35 | 506.9358 | 458.5149 | 255.2019 | 356.9659 | 2.4493 |  |  |  |  | 4.6815 | 1.7145 | 2.0416 | 111.475 |  |  | 2.0512 | 1 |  | 68.7772 | 16.1329 | 100 | 0 | 0 | 100 | 0 | 0 | 97.81 | 1.84 | 0.35 | 1 | 6.5154 | 5.3391 | 3.2935 | 3.3374
6.76 | 2.27 | 0.04853 | 0.11876 | -0.00835 | 2.0631 | 1.9798 | 22.1785 | -16.1985 | 106 | 2392.5197 | 1192.8346 | 9.6107 | 4.688 | 5.0943 | 0.20745 | 4.0722 | 28.2143 | Clay | 3 | Clay | 3 | Clay | 3 | Organic Clay | 2 | 97.81 | 1.84 | 0.35 | 509.4268 | 461.0364 | 257.0701 | 382.7037 | 2.4557 |  |  |  |  | 4.688 | 1.7212 | 2.0566 | 111.475 |  |  | 2.0569 | 1 |  | 69.1555 | 16.1985 | 100 | 0 | 0 | 100 | 0 | 0 | 97.81 | 1.84 | 0.35 | 1 | 6.5357 | 5.3219 | 3.2916 | 3.335
6.78 | 2.14 | 0.04879 | 0.11844 | 0.00757 | 2.0635 | 1.9849 | 22.2441 | -16.2641 | 106 | 2399.4751 | 1195.6955 | 9.6391 | 4.8566 | 5.3169 | 0.20607 | 3.8758 | 31.9659 | Clay | 3 | Clay | 3 | Clay | 3 | Organic Clay | 2 | 97.81 | 1.84 | 0.35 | 531.6876 | 486.8164 | 273.7657 | 459.2933 | 2.5801 |  |  |  |  | 4.8566 | 1.762 | 2.1901 | 111.475 |  |  | 2.1714 | 1 |  | 73.0225 | 16.2641 | 100 | 0 | 0 | 100 | 0 | 0 | 97.81 | 1.84 | 0.35 | 1 | 6.8866 | 5.0052 | 3.2575 | 3.3077
6.8 | 2.14 | 0.0493 | 0.11869 | 0.02268 | 2.071 | 1.989 | 22.3097 | -16.3297 | 106 | 2406.4304 | 1198.5564 | 9.6675 | 5.1873 | 5.6988 | 0.20715 | 3.6349 | 35.5265 | Clay | 3 | Clay | 3 | Clay | 3 | Clay | 3 | 93.5939 | 6.0561 | 0.35 | 569.8837 | 531.3439 | 302.4128 | 531.9563 | 2.7511 |  |  |  |  | 5.1873 | 1.8357 | 2.4193 | 111.475 |  |  | 2.3733 | 1 |  | 79.7016 | 16.3297 | 100 | 0 | 0 | 100 | 0 | 0 | 93.5939 | 6.0561 | 0.35 | 1 | 7.5017 | 4.6078 | 3.2064 | 3.2673
6.82 | 2.14 | 0.04963 | 0.11978 | 0.03129 | 2.0634 | 1.9784 | 22.3753 | -16.3953 | 106 | 2413.3858 | 1201.4173 | 9.696 | 5.4012 | 5.942 | 0.21184 | 3.5651 | 37.5555 | Clay | 3 | Clay | 3 | Clay | 3 | Clay | 3 | 91.1129 | 8.0383 | 0.84882 | 594.2029 | 559.5454 | 320.6521 | 573.1097 | 2.805 |  |  |  |  | 5.4012 | 1.8886 | 2.5652 | 111.475 |  |  | 2.4983 | 1 |  | 83.9318 | 16.3953 | 100 | 0 | 0 | 100 | 0 | 0 | 91.1129 | 8.0383 | 0.84882 | 1 | 7.8829 | 4.4735 | 3.1814 | 3.2475
6.84 | 2.14 | 0.05016 | 0.12354 | 0.018 | 2.0649 | 1.9799 | 22.4409 | -16.4609 | 106 | 2420.3412 | 1204.2782 | 9.7244 | 5.7449 | 6.2406 | 0.22801 | 3.6537 | 34.4237 | Clay | 3 | Clay | 3 | Clay | 3 | Clay | 3 | 90.7422 | 8.3645 | 0.89325 | 624.0587 | 594.2608 | 343.044 | 508.0995 | 2.7369 |  |  |  |  | 5.7449 | 1.9669 | 2.7444 | 111.475 |  |  | 2.6535 | 1 |  | 89.1391 | 16.4609 | 100 | 0 | 0 | 100 | 0 | 0 | 90.7422 | 8.3645 | 0.89325 | 1 | 8.3542 | 4.5327 | 3.1644 | 3.2355
6.86 | 2.14 | 0.05079 | 0.13013 | 0.02385 | 2.072 | 1.9885 | 22.5066 | -16.5266 | 106 | 2427.2966 | 1207.1391 | 9.7528 | 6.1534 | 6.6689 | 0.25636 | 3.8442 | 35.8022 | Clay | 3 | Clay | 3 | Clay | 3 | Clay | 3 | 93.5619 | 6.0881 | 0.35 | 666.8934 | 644.2454 | 375.1701 | 535.8733 | 2.6013 |  |  |  |  | 6.1534 | 2.084 | 3.0014 | 111.475 |  |  | 2.8799 | 1 |  | 96.6368 | 16.5266 | 100 | 0 | 0 | 100 | 0 | 0 | 93.5619 | 6.0881 | 0.35 | 1 | 9.0384 | 4.6994 | 3.1464 | 3.2238
6.88 | 2.14 | 0.05108 | 0.13461 | 0.01809 | 2.0689 | 1.9859 | 22.5722 | -16.5922 | 106 | 2434.252 | 1210 | 9.7813 | 6.3414 | 6.8374 | 0.27564 | 4.0313 | 34.4449 | Clay | 3 | Clay | 3 | Clay | 3 | Clay | 3 | 96.9768 | 2.6732 | 0.35 | 683.7426 | 663.6589 | 387.807 | 507.3659 | 2.4806 |  |  |  |  | 6.3414 | 2.1402 | 3.1025 | 111.475 |  |  | 2.9623 | 1 |  | 99.5488 | 16.5922 | 100 | 0 | 0 | 100 | 0 | 0 | 96.9768 | 2.6732 | 0.35 | 1 | 9.2898 | 4.9043 | 3.1481 | 3.2265
6.9 | 2.14 | 0.05114 | 0.13605 | 0.00575 | 2.0679 | 1.9847 | 22.6378 | -16.6578 | 106 | 2441.2073 | 1212.8609 | 9.8097 | 6.3803 | 6.8345 | 0.28183 | 4.1237 | 31.537 | Clay | 3 | Clay | 3 | Clay | 3 | Clay | 3 | 97.81 | 1.84 | 0.35 | 683.4457 | 662.9004 | 387.5843 | 446.961 | 2.425 |  |  |  |  | 6.3803 | 2.1485 | 3.1007 | 111.475 |  |  | 2.9501 | 1 |  | 99.4351 | 16.6578 | 100 | 0 | 0 | 100 | 0 | 0 | 97.81 | 1.84 | 0.35 | 1 | 9.2572 | 5.0203 | 3.1554 | 3.2322
6.92 | 2.14 | 0.05101 | 0.13762 | -0.01708 | 2.0666 | 1.9772 | 22.7034 | -16.7234 | 106 | 2448.1627 | 1215.7218 | 9.8381 | 6.296 | 6.6727 | 0.28859 | 4.3249 | 26.1571 | Clay | 3 | Clay | 3 | Clay | 3 | Clay | 3 | 97.81 | 1.84 | 0.35 | 667.2694 | 643.4603 | 375.452 | 335.7043 | 2.3122 |  |  |  |  | 6.296 | 2.1275 | 3.0036 | 111.475 |  |  | 2.851 | 1 |  | 96.519 | 16.7234 | 100 | 0 | 0 | 100 | 0 | 0 | 97.81 | 1.84 | 0.35 | 1 | 8.9636 | 5.2965 | 3.1807 | 3.2525
6.94 | 2.14 | 0.0507 | 0.13759 | -0.0216 | 2.0672 | 1.9803 | 22.769 | -16.789 | 106 | 2455.1181 | 1218.5827 | 9.8666 | 6.095 | 6.4563 | 0.28846 | 4.4678 | 25.092 | Clay | 3 | Clay | 3 | Clay | 3 | Clay | 3 | 97.81 | 1.84 | 0.35 | 645.6349 | 617.5989 | 359.2262 | 313.208 | 2.2382 |  |  |  |  | 6.095 | 2.0881 | 2.8738 | 111.475 |  |  | 2.7229 | 1 |  | 92.6398 | 16.789 | 100 | 0 | 0 | 100 | 0 | 0 | 97.81 | 1.84 | 0.35 | 1 | 8.5818 | 5.5167 | 3.2065 | 3.2723
6.96 | 2.14 | 0.05053 | 0.13412 | -0.00612 | 2.0702 | 1.9849 | 22.8346 | -16.8546 | 106 | 2462.0735 | 1221.4436 | 9.895 | 5.9848 | 6.3986 | 0.27353 | 4.2748 | 28.7398 | Clay | 3 | Clay | 3 | Clay | 3 | Clay | 3 | 97.81 | 1.84 | 0.35 | 639.8649 | 610.4016 | 354.8987 | 387.6646 | 2.3393 |  |  |  |  | 5.9848 | 2.0614 | 2.8392 | 111.475 |  |  | 2.6818 | 1 |  | 91.5602 | 16.8546 | 100 | 0 | 0 | 100 | 0 | 0 | 97.81 | 1.84 | 0.35 | 1 | 8.4615 | 5.2932 | 3.2004 | 3.2646
6.98 | 2.14 | 0.05001 | 0.13 | 0.00546 | 2.0617 | 1.9773 | 22.9003 | -16.9203 | 106 | 2469.0289 | 1224.3045 | 9.9234 | 5.6476 | 6.1008 | 0.25581 | 4.193 | 31.4686 | Clay | 3 | Clay | 3 | Clay | 3 | Clay | 3 | 97.81 | 1.84 | 0.35 | 610.0773 | 574.9481 | 332.558 | 443.2155 | 2.3849 |  |  |  |  | 5.6476 | 1.9857 | 2.6605 | 111.475 |  |  | 2.5112 | 1 |  | 86.2422 | 16.9203 | 100 | 0 | 0 | 100 | 0 | 0 | 97.81 | 1.84 | 0.35 | 1 | 7.9494 | 5.2567 | 3.2202 | 3.277
7 | 2.14 | 0.04988 | 0.12745 | 0.0228 | 2.065 | 1.9815 | 22.9659 | -16.9859 | 106 | 2475.9843 | 1227.1654 | 9.9519 | 5.5633 | 6.0753 | 0.24483 | 4.03 | 35.5548 | Clay | 3 | Clay | 3 | Clay | 3 | Clay | 3 | 97.81 | 1.84 | 0.35 | 607.5321 | 571.5446 | 330.6491 | 526.6888 | 2.4814 |  |  |  |  | 5.5633 | 1.9689 | 2.6452 | 111.475 |  |  | 2.4884 | 1 |  | 85.7317 | 16.9859 | 100 | 0 | 0 | 100 | 0 | 0 | 97.81 | 1.84 | 0.35 | 1 | 7.8837 | 5.0614 | 3.2132 | 3.2688
7.02 | 2.14 | 0.04966 | 0.12567 | 0.01144 | 2.0678 | 1.978 | 23.0315 | -17.0515 | 106 | 2482.9396 | 1230.0262 | 9.9803 | 5.4207 | 5.8941 | 0.23718 | 4.024 | 32.8778 | Clay | 3 | Clay | 3 | Clay | 3 | Clay | 3 | 97.81 | 1.84 | 0.35 | 589.4123 | 549.818 | 317.0592 | 471.0346 | 2.4851 |  |  |  |  | 5.4207 | 1.9269 | 2.5365 | 111.475 |  |  | 2.3824 | 1 |  | 82.4727 | 17.0515 | 100 | 0 | 0 | 100 | 0 | 0 | 97.81 | 1.84 | 0.35 | 1 | 7.5651 | 5.0977 | 3.2294 | 3.2794
7.04 | 2.14 | 0.04936 | 0.12578 | 0.01827 | 2.0658 | 1.9802 | 23.0971 | -17.1171 | 106 | 2489.895 | 1232.8871 | 10.0087 | 5.2262 | 5.7228 | 0.23765 | 4.1527 | 34.4873 | Clay | 3 | Clay | 3 | Clay | 3 | Organic Clay | 2 | 97.81 | 1.84 | 0.35 | 572.2777 | 529.2506 | 304.2083 | 503.5591 | 2.4081 |  |  |  |  | 5.2262 | 1.897 | 2.4337 | 111.475 |  |  | 2.2823 | 1 |  | 79.3876 | 17.1171 | 100 | 0 | 0 | 100 | 0 | 0 | 97.81 | 1.84 | 0.35 | 1 | 7.264 | 5.3073 | 3.254 | 3.2976
7.06 | 2.14 | 0.04914 | 0.12416 | 0.01584 | 2.0694 | 1.9809 | 23.1627 | -17.1827 | 106 | 2496.8504 | 1235.748 | 10.0372 | 5.0835 | 5.5719 | 0.23068 | 4.1401 | 33.9147 | Clay | 3 | Clay | 3 | Clay | 3 | Organic Clay | 2 | 97.81 | 1.84 | 0.35 | 557.1882 | 511.0891 | 292.8911 | 491.1944 | 2.4154 |  |  |  |  | 5.0835 | 1.8615 | 2.3431 | 111.475 |  |  | 2.1939 | 1 |  | 76.6634 | 17.1827 | 100 | 0 | 0 | 100 | 0 | 0 | 97.81 | 1.84 | 0.35 | 1 | 6.9973 | 5.3356 | 3.2684 | 3.3066
7.08 | 2.27 | 0.04892 | 0.12277 | 0.00606 | 2.071 | 1.9879 | 23.2283 | -17.2483 | 106 | 2503.8058 | 1238.6089 | 10.0656 | 4.9409 | 5.396 | 0.2247 | 4.1642 | 31.61 | Clay | 3 | Clay | 3 | Clay | 3 | Organic Clay | 2 | 97.81 | 1.84 | 0.35 | 539.6045 | 489.9933 | 279.7034 | 443.1994 | 2.4014 |  |  |  |  | 4.9409 | 1.8226 | 2.2376 | 111.475 |  |  | 2.0929 | 1 |  | 73.499 | 17.2483 | 100 | 0 | 0 | 100 | 0 | 0 | 97.81 | 1.84 | 0.35 | 1 | 6.6916 | 5.4221 | 3.2882 | 3.3195
7.1 | 2.14 | 0.04876 | 0.12176 | -0.00128 | 2.0703 | 1.9811 | 23.294 | -17.314 | 106 | 2510.7612 | 1241.4698 | 10.0941 | 4.8371 | 5.2674 | 0.22036 | 4.1834 | 29.8804 | Clay | 3 | Clay | 3 | Clay | 3 | Organic Clay | 2 | 97.81 | 1.84 | 0.35 | 526.7393 | 474.4486 | 270.0545 | 407.0328 | 2.3904 |  |  |  |  | 4.8371 | 1.7946 | 2.1604 | 111.475 |  |  | 2.0175 | 1 |  | 71.1673 | 17.314 | 100 | 0 | 0 | 100 | 0 | 0 | 97.81 | 1.84 | 0.35 | 1 | 6.4633 | 5.4924 | 3.3036 | 3.3294
7.12 | 2.14 | 0.04889 | 0.12155 | -0.00392 | 2.0712 | 1.9868 | 23.3596 | -17.3796 | 106 | 2517.7165 | 1244.3307 | 10.1225 | 4.9214 | 5.3427 | 0.21945 | 4.1075 | 29.2583 | Clay | 3 | Clay | 3 | Clay | 3 | Organic Clay | 2 | 97.81 | 1.84 | 0.35 | 534.2727 | 482.9023 | 275.7046 | 393.6501 | 2.4346 |  |  |  |  | 4.9214 | 1.8088 | 2.2056 | 111.475 |  |  | 2.0494 | 1 |  | 72.4353 | 17.3796 | 100 | 0 | 0 | 100 | 0 | 0 | 97.81 | 1.84 | 0.35 | 1 | 6.564 | 5.3736 | 3.2926 | 3.3198
7.14 | 2.27 | 0.04872 | 0.12023 | 0.00999 | 2.0667 | 1.9836 | 23.4252 | -17.4452 | 106 | 2524.6719 | 1247.1916 | 10.1509 | 4.8112 | 5.2797 | 0.21377 | 4.049 | 32.5361 | Clay | 3 | Clay | 3 | Clay | 3 | Organic Clay | 2 | 97.81 | 1.84 | 0.35 | 527.97 | 475.0782 | 270.9775 | 460.4959 | 2.4698 |  |  |  |  | 4.8112 | 1.7911 | 2.1678 | 111.475 |  |  | 2.0089 | 1 |  | 71.2617 | 17.4452 | 100 | 0 | 0 | 100 | 0 | 0 | 97.81 | 1.84 | 0.35 | 1 | 6.4423 | 5.3212 | 3.2966 | 3.3207
7.16 | 2.27 | 0.04875 | 0.11764 | 0.01668 | 2.0665 | 1.9827 | 23.4908 | -17.5108 | 106 | 2531.6273 | 1250.0525 | 10.1794 | 4.8306 | 5.3219 | 0.20263 | 3.8075 | 34.1126 | Clay | 3 | Clay | 3 | Clay | 3 | Organic Clay | 2 | 97.81 | 1.84 | 0.35 | 532.1854 | 479.6283 | 274.139 | 492.3418 | 2.6264 |  |  |  |  | 4.8306 | 1.7852 | 2.1931 | 111.475 |  |  | 2.0234 | 1 |  | 71.9442 | 17.5108 | 100 | 0 | 0 | 100 | 0 | 0 | 97.81 | 1.84 | 0.35 | 1 | 6.4894 | 4.9958 | 3.2779 | 3.3032
7.18 | 2.14 | 0.0488 | 0.11767 | 0.00669 | 2.0684 | 1.9851 | 23.5564 | -17.5764 | 106 | 2538.5827 | 1252.9134 | 10.2078 | 4.8631 | 5.3204 | 0.20276 | 3.811 | 31.7585 | Clay | 3 | Clay | 3 | Clay | 3 | Organic Clay | 2 | 97.81 | 1.84 | 0.35 | 532.0374 | 479.0451 | 274.0281 | 443.3288 | 2.624 |  |  |  |  | 4.8631 | 1.7865 | 2.1922 | 111.475 |  |  | 2.0151 | 1 |  | 71.8568 | 17.5764 | 100 | 0 | 0 | 100 | 0 | 0 | 97.81 | 1.84 | 0.35 | 1 | 6.4667 | 5.0051 | 3.2797 | 3.3035
7.2 | 2.14 | 0.04895 | 0.11917 | 0.00486 | 2.0629 | 1.9748 | 23.622 | -17.642 | 106 | 2545.5381 | 1255.7743 | 10.2362 | 4.9603 | 5.4114 | 0.20921 | 3.8661 | 31.3273 | Clay | 3 | Clay | 3 | Clay | 3 | Organic Clay | 2 | 97.81 | 1.84 | 0.35 | 541.1425 | 489.3479 | 280.8569 | 433.8727 | 2.5866 |  |  |  |  | 4.9603 | 1.8135 | 2.2469 | 111.475 |  |  | 2.0549 | 1 |  | 73.4022 | 17.642 | 100 | 0 | 0 | 100 | 0 | 0 | 97.81 | 1.84 | 0.35 | 1 | 6.5914 | 5.0551 | 3.2755 | 3.3007
7.22 | 2.27 | 0.04909 | 0.11947 | 0.01952 | 2.0696 | 1.9814 | 23.6877 | -17.7077 | 106 | 2552.4934 | 1258.6352 | 10.2647 | 5.0511 | 5.5519 | 0.2105 | 3.7915 | 34.7819 | Clay | 3 | Clay | 3 | Clay | 3 | Organic Clay | 2 | 97.81 | 1.84 | 0.35 | 555.1949 | 505.4709 | 291.3962 | 504.3543 | 2.6375 |  |  |  |  | 5.0511 | 1.8426 | 2.3312 | 111.475 |  |  | 2.1201 | 1 |  | 75.8206 | 17.7077 | 100 | 0 | 0 | 100 | 0 | 0 | 97.81 | 1.84 | 0.35 | 1 | 6.7942 | 4.9233 | 3.2581 | 3.2868
7.24 | 0.15 | 0.04908 | 0.12004 | 0.01982 | 2.0646 | 1.9811 | 23.7533 | -17.7733 | 106 | 2559.4488 | 1261.4961 | 10.2931 | 5.0446 | 5.5465 | 0.21296 | 3.8395 | 34.8526 | Clay | 3 | Clay | 3 | Clay | 3 | Organic Clay | 2 | 97.81 | 1.84 | 0.35 | 554.6483 | 504.4187 | 290.9862 | 505.2237 | 2.6045 |  |  |  |  | 5.0446 | 1.8464 | 2.3279 | 111.475 |  |  | 2.1095 | 1 |  | 75.6628 | 17.7733 | 100 | 0 | 0 | 100 | 0 | 0 | 97.81 | 1.84 | 0.35 | 1 | 6.7646 | 4.991 | 3.2631 | 3.2901
7.26 | 2.27 | 0.04899 | 0.11995 | 0.01442 | 2.0698 | 1.9829 | 23.8189 | -17.8389 | 106 | 2566.4042 | 1264.357 | 10.3215 | 4.9862 | 5.4698 | 0.21257 | 3.8862 | 33.5801 | Clay | 3 | Clay | 3 | Clay | 3 | Organic Clay | 2 | 97.81 | 1.84 | 0.35 | 546.9802 | 494.9883 | 285.2352 | 478.4614 | 2.5732 |  |  |  |  | 4.9862 | 1.8331 | 2.2819 | 111.475 |  |  | 2.0624 | 1 |  | 74.2482 | 17.8389 | 100 | 0 | 0 | 100 | 0 | 0 | 97.81 | 1.84 | 0.35 | 1 | 6.6225 | 5.0774 | 3.2749 | 3.2981
7.28 | 2.14 | 0.04894 | 0.11946 | -0.00014 | 2.0651 | 1.9744 | 23.8845 | -17.9045 | 106 | 2573.3596 | 1267.2178 | 10.35 | 4.9538 | 5.388 | 0.21046 | 3.9061 | 30.149 | Clay | 3 | Clay | 3 | Clay | 3 | Organic Clay | 2 | 97.81 | 1.84 | 0.35 | 538.7975 | 484.9524 | 279.0981 | 407.2947 | 2.5601 |  |  |  |  | 4.9538 | 1.8166 | 2.2328 | 111.475 |  |  | 2.0129 | 1 |  | 72.7429 | 17.9045 | 100 | 0 | 0 | 100 | 0 | 0 | 97.81 | 1.84 | 0.35 | 1 | 6.4729 | 5.1316 | 3.2857 | 3.3048
7.3 | 2.27 | 0.04876 | 0.11968 | -0.00442 | 2.0676 | 1.9823 | 23.9501 | -17.9701 | 106 | 2580.315 | 1270.0787 | 10.3784 | 4.8371 | 5.2567 | 0.21141 | 4.0216 | 29.1404 | Clay | 3 | Clay | 3 | Clay | 3 | Organic Clay | 2 | 97.81 | 1.84 | 0.35 | 525.6738 | 469.1036 | 269.2553 | 385.9619 | 2.4865 |  |  |  |  | 4.8371 | 1.7951 | 2.154 | 111.475 |  |  | 1.9385 | 1 |  | 70.3655 | 17.9701 | 100 | 0 | 0 | 100 | 0 | 0 | 97.81 | 1.84 | 0.35 | 1 | 6.2462 | 5.3297 | 3.3079 | 3.3207
7.32 | 2.14 | 0.04889 | 0.11937 | -0.00182 | 2.0742 | 1.9818 | 24.0157 | -18.0357 | 106 | 2587.2703 | 1272.9396 | 10.4068 | 4.9214 | 5.3499 | 0.21007 | 3.9267 | 29.7531 | Clay | 3 | Clay | 3 | Clay | 3 | Organic Clay | 2 | 97.81 | 1.84 | 0.35 | 534.9853 | 479.6493 | 276.239 | 397.9808 | 2.5467 |  |  |  |  | 4.9214 | 1.8119 | 2.2099 | 111.475 |  |  | 1.9788 | 1 |  | 71.9474 | 18.0357 | 100 | 0 | 0 | 100 | 0 | 0 | 97.81 | 1.84 | 0.35 | 1 | 6.373 | 5.179 | 3.2935 | 3.3086
7.34 | 2.27 | 0.0491 | 0.11735 | -0.00252 | 2.0756 | 1.9893 | 24.0814 | -18.1014 | 106 | 2594.2257 | 1275.8005 | 10.4353 | 5.0576 | 5.4836 | 0.20138 | 3.6724 | 29.5882 | Clay | 3 | Clay | 3 | Clay | 3 | Clay | 3 | 93.9091 | 5.7409 | 0.35 | 548.3644 | 494.9801 | 286.2733 | 394.0026 | 2.723 |  |  |  |  | 5.0576 | 1.8259 | 2.2902 | 111.475 |  |  | 2.0397 | 1 |  | 74.247 | 18.1014 | 100 | 0 | 0 | 100 | 0 | 0 | 93.9091 | 5.7409 | 0.35 | 1 | 6.563 | 4.8103 | 3.2644 | 3.2837
7.36 | 2.14 | 0.04898 | 0.11478 | 0.01792 | 2.068 | 1.9805 | 24.147 | -18.167 | 106 | 2601.1811 | 1278.6614 | 10.4637 | 4.9798 | 5.4752 | 0.19033 | 3.4762 | 34.4048 | Clay | 3 | Clay | 3 | Clay | 3 | Organic Clay | 2 | 90.7703 | 8.3398 | 0.8899 | 547.5195 | 493.577 | 285.6396 | 492.5036 | 2.8767 |  |  |  |  | 4.9798 | 1.8101 | 2.2851 | 111.475 |  |  | 2.028 | 1 |  | 74.0366 | 18.167 | 100 | 0 | 0 | 100 | 0 | 0 | 90.7703 | 8.3398 | 0.8899 | 1 | 6.5296 | 4.5592 | 3.2527 | 3.2714
7.38 | 2.27 | 0.04908 | 0.11338 | 0.01484 | 2.0772 | 1.9935 | 24.2126 | -18.2326 | 106 | 2608.1365 | 1281.5223 | 10.4921 | 5.0446 | 5.5296 | 0.1843 | 3.333 | 33.679 | Clay | 3 | Clay | 3 | Clay | 3 | Clay | 3 | 86.8393 | 11.8442 | 1.3165 | 552.9584 | 499.5666 | 289.7188 | 476.9879 | 3.0003 |  |  |  |  | 5.0446 | 1.8127 | 2.3178 | 111.475 |  |  | 2.0482 | 1 |  | 74.935 | 18.2326 | 100 | 0 | 0 | 100 | 0 | 0 | 86.8393 | 11.8442 | 1.3165 | 1 | 6.5945 | 4.3617 | 3.2381 | 3.258
7.4 | 2.14 | 0.04892 | 0.11263 | 0.00589 | 2.0703 | 1.9879 | 24.2782 | -18.2982 | 106 | 2615.0919 | 1284.3832 | 10.5206 | 4.9409 | 5.3955 | 0.18108 | 3.3561 | 31.57 | Clay | 3 | Clay | 3 | Clay | 3 | Clay | 3 | 87.5583 | 11.1972 | 1.2446 | 539.5468 | 483.3792 | 279.6601 | 433.0165 | 2.9797 |  |  |  |  | 4.9409 | 1.7847 | 2.2373 | 111.475 |  |  | 1.9732 | 1 |  | 72.5069 | 18.2982 | 100 | 0 | 0 | 100 | 0 | 0 | 87.5583 | 11.1972 | 1.2446 | 1 | 6.3656 | 4.4296 | 3.2545 | 3.2686
7.42 | 2.14 | 0.04854 | 0.11083 | 0.02971 | 2.0741 | 1.9932 | 24.3438 | -18.3638 | 106 | 2622.0472 | 1287.2441 | 10.549 | 4.6945 | 5.2299 | 0.17333 | 3.3143 | 37.1831 | Clay | 3 | Clay | 3 | Clay | 3 | Organic Clay | 2 | 89.3035 | 9.6378 | 1.0587 | 522.9903 | 463.4918 | 267.2428 | 547.9026 | 3.0173 |  |  |  |  | 4.6945 | 1.7442 | 2.1379 | 111.475 |  |  | 1.8829 | 1 |  | 69.5238 | 18.3638 | 100 | 0 | 0 | 100 | 0 | 0 | 89.3035 | 9.6378 | 1.0587 | 1 | 6.0888 | 4.423 | 3.27 | 3.2771
7.44 | 2.27 | 0.0484 | 0.10986 | 0.02855 | 2.069 | 1.9826 | 24.4094 | -18.4294 | 106 | 2629.0026 | 1290.105 | 10.5774 | 4.6037 | 5.1352 | 0.16916 | 3.2941 | 36.9098 | Clay | 3 | Clay | 3 | Clay | 3 | Organic Clay | 2 | 89.3606 | 9.587 | 1.0523 | 513.519 | 451.9399 | 260.1393 | 541.6944 | 3.0357 |  |  |  |  | 4.6037 | 1.722 | 2.0811 | 111.475 |  |  | 1.8287 | 1 |  | 67.791 | 18.4294 | 100 | 0 | 0 | 100 | 0 | 0 | 89.3606 | 9.587 | 1.0523 | 1 | 5.9231 | 4.4275 | 3.2801 | 3.2825
7.46 | 2.14 | 0.04863 | 0.11066 | 0.02355 | 2.0698 | 1.9837 | 24.4751 | -18.4951 | 106 | 2635.958 | 1292.9659 | 10.6059 | 4.7528 | 5.2674 | 0.1726 | 3.2768 | 35.7315 | Clay | 3 | Clay | 3 | Clay | 3 | Organic Clay | 2 | 87.7238 | 11.0486 | 1.2276 | 526.7357 | 467.0798 | 270.0518 | 516.8712 | 3.0517 |  |  |  |  | 4.7528 | 1.7527 | 2.1604 | 111.475 |  |  | 1.8879 | 1 |  | 70.062 | 18.4951 | 100 | 0 | 0 | 100 | 0 | 0 | 87.7238 | 11.0486 | 1.2276 | 1 | 6.109 | 4.3704 | 3.2658 | 3.2719
7.48 | 2.27 | 0.0487 | 0.11041 | 0.02621 | 2.0732 | 1.9881 | 24.5407 | -18.5607 | 106 | 2642.9134 | 1295.8268 | 10.6343 | 4.7982 | 5.3218 | 0.17153 | 3.2231 | 36.3584 | Clay | 3 | Clay | 3 | Clay | 3 | Organic Clay | 2 | 86.2927 | 12.3378 | 1.3695 | 532.1772 | 473.0724 | 274.1329 | 529.181 | 3.1026 |  |  |  |  | 4.7982 | 1.7624 | 2.1931 | 111.475 |  |  | 1.9082 | 1 |  | 70.9609 | 18.5607 | 100 | 0 | 0 | 100 | 0 | 0 | 86.2927 | 12.3378 | 1.3695 | 1 | 6.1742 | 4.2878 | 3.2573 | 3.2643
7.5 | 2.14 | 0.04914 | 0.10948 | 0.02548 | 2.0719 | 1.9845 | 24.6063 | -18.6263 | 106 | 2649.8688 | 1298.6877 | 10.6627 | 5.0835 | 5.6046 | 0.16753 | 2.9891 | 36.1863 | Clay | 3 | Clay | 3 | Clay | 3 | Clay | 3 | 78.9455 | 19.1 | 1.9545 | 560.4594 | 505.9365 | 295.3445 | 525.0573 | 3.3455 |  |  |  |  | 5.0835 | 1.8093 | 2.3628 | 111.475 |  |  | 2.0421 | 1 |  | 75.8905 | 18.6263 | 100 | 0 | 0 | 100 | 0 | 0 | 78.9455 | 19.1 | 1.9545 | 1 | 6.5907 | 3.9145 | 3.2115 | 3.2279
7.52 | 2.27 | 0.04912 | 0.11016 | -0.00676 | 2.0715 | 1.9846 | 24.6719 | -18.6919 | 106 | 2656.8241 | 1301.5486 | 10.6912 | 5.0705 | 5.4822 | 0.17045 | 3.1092 | 28.589 | Clay | 3 | Clay | 3 | Clay | 3 | Clay | 3 | 80.4344 | 17.7134 | 1.8522 | 548.2224 | 491.1309 | 286.1668 | 368.1842 | 3.2163 |  |  |  |  | 5.0705 | 1.7928 | 2.2893 | 111.475 |  |  | 1.9741 | 1 |  | 73.6696 | 18.6919 | 100 | 0 | 0 | 100 | 0 | 0 | 80.4344 | 17.7134 | 1.8522 | 1 | 6.3829 | 4.1035 | 3.2346 | 3.2451
7.54 | 2.27 | 0.04889 | 0.11091 | -0.01188 | 2.0732 | 1.9874 | 24.7375 | -18.7575 | 106 | 2663.7795 | 1304.4094 | 10.7196 | 4.9214 | 5.3157 | 0.17368 | 3.2672 | 27.3825 | Clay | 3 | Clay | 3 | Clay | 3 | Clay | 3 | 84.7312 | 13.7561 | 1.5127 | 531.5716 | 471.1326 | 273.6787 | 342.7793 | 3.0607 |  |  |  |  | 4.9214 | 1.7686 | 2.1894 | 111.475 |  |  | 1.8847 | 1 |  | 70.6699 | 18.7575 | 100 | 0 | 0 | 100 | 0 | 0 | 84.7312 | 13.7561 | 1.5127 | 1 | 6.1082 | 4.3596 | 3.2652 | 3.2679
7.56 | 2.14 | 0.04788 | 0.1108 | 0.03144 | 2.0633 | 1.9812 | 24.8031 | -18.8231 | 106 | 2670.7349 | 1307.2703 | 10.748 | 4.2665 | 4.8078 | 0.1732 | 3.6025 | 37.5908 | Clay | 3 | Clay | 3 | Clay | 3 | Organic Clay | 2 | 97.81 | 1.84 | 0.35 | 480.7825 | 410.9716 | 240.3913 | 552.1945 | 2.7758 |  |  |  |  | 4.2665 | 1.6772 | 1 | 111.475 |  |  | 1.6285 | 1 |  | 61.6457 | 18.8231 | 100 | 0 | 0 | 100 | 0 | 0 | 97.81 | 1.84 | 0.35 | 1 | 5.3125 | 4.9879 | 3.3484 | 3.3274
7.58 | 2.14 | 0.04785 | 0.11048 | 0.03594 | 2.076 | 1.988 | 24.8688 | -18.8888 | 106 | 2677.6903 | 1310.1312 | 10.7765 | 4.2471 | 4.8036 | 0.17183 | 3.577 | 38.6512 | Clay | 3 | Clay | 3 | Clay | 3 | Organic Clay | 2 | 97.81 | 1.84 | 0.35 | 480.3643 | 410.0704 | 240.1822 | 573.424 | 2.7956 |  |  |  |  | 4.2471 | 1.6758 | 1 | 111.475 |  |  | 1.6204 | 1 |  | 61.5106 | 18.8888 | 100 | 0 | 0 | 100 | 0 | 0 | 97.81 | 1.84 | 0.35 | 1 | 5.2892 | 4.9592 | 3.3485 | 3.326
7.6 | 2.27 | 0.04782 | 0.10865 | 0.01583 | 2.0781 | 1.9867 | 24.9344 | -18.9544 | 106 | 2684.6457 | 1312.9921 | 10.8049 | 4.2276 | 4.716 | 0.16395 | 3.4766 | 33.9123 | Clay | 3 | Clay | 3 | Clay | 3 | Organic Clay | 2 | 95.6491 | 4.0009 | 0.35 | 471.5951 | 399.3445 | 235.7975 | 475.3529 | 2.8764 |  |  |  |  | 4.2276 | 1.6493 | 1 | 111.475 |  |  | 1.5717 | 1 |  | 59.9017 | 18.9544 | 100 | 0 | 0 | 100 | 0 | 0 | 95.6491 | 4.0009 | 0.35 | 1 | 5.1388 | 4.8599 | 3.3538 | 3.3262
7.62 | 2.14 | 0.04793 | 0.10958 | 0.01521 | 2.068 | 1.984 | 25 | -19.02 | 106 | 2691.601 | 1315.853 | 10.8333 | 4.2989 | 4.7852 | 0.16796 | 3.5099 | 33.7662 | Clay | 3 | Clay | 3 | Clay | 3 | Organic Clay | 2 | 95.904 | 3.746 | 0.35 | 478.5172 | 407.079 | 239.2586 | 471.7624 | 2.8491 |  |  |  |  | 4.2989 | 1.6693 | 1 | 111.475 |  |  | 1.5994 | 1 |  | 61.0619 | 19.02 | 100 | 0 | 0 | 100 | 0 | 0 | 95.904 | 3.746 | 0.35 | 1 | 5.2276 | 4.8833 | 3.3489 | 3.3231
7.64 | 2.27 | 0.04781 | 0.11031 | 0.01281 | 2.0715 | 1.9855 | 25.0656 | -19.0856 | 106 | 2698.5564 | 1318.7139 | 10.8618 | 4.2211 | 4.6992 | 0.1711 | 3.6409 | 33.2007 | Clay | 3 | Clay | 3 | Clay | 3 | Organic Clay | 2 | 97.81 | 1.84 | 0.35 | 469.9219 | 396.5578 | 234.9609 | 459.5431 | 2.7465 |  |  |  |  | 4.2211 | 1.6602 | 1 | 111.475 |  |  | 1.552 | 1 |  | 59.4837 | 19.0856 | 100 | 0 | 0 | 100 | 0 | 0 | 97.81 | 1.84 | 0.35 | 1 | 5.0806 | 5.1074 | 3.3702 | 3.3382
7.66 | 2.14 | 0.04768 | 0.11051 | 0.01933 | 2.0703 | 1.9861 | 25.1312 | -19.1512 | 106 | 2705.5118 | 1321.5748 | 10.8902 | 4.1368 | 4.6371 | 0.17196 | 3.7083 | 34.7371 | Clay | 3 | Clay | 3 | Clay | 3 | Organic Clay | 2 | 97.81 | 1.84 | 0.35 | 463.7051 | 388.8347 | 231.8525 | 490.5649 | 2.6966 |  |  |  |  | 4.1368 | 1.6519 | 1 | 111.475 |  |  | 1.5162 | 1 |  | 58.3252 | 19.1512 | 100 | 0 | 0 | 100 | 0 | 0 | 97.81 | 1.84 | 0.35 | 1 | 4.9703 | 5.2357 | 3.3842 | 3.3474
7.68 | 2.27 | 0.04753 | 0.11057 | 0.00591 | 2.0796 | 2.0029 | 25.1969 | -19.2169 | 106 | 2712.4672 | 1324.4357 | 10.9186 | 4.0396 | 4.4943 | 0.17221 | 3.8319 | 31.5747 | Clay | 3 | Clay | 3 | Clay | 3 | Organic Clay | 2 | 97.81 | 1.84 | 0.35 | 449.4251 | 371.6256 | 224.7125 | 424.9245 | 2.6097 |  |  |  |  | 4.0396 | 1.6285 | 1 | 111.475 |  |  | 1.442 | 1 |  | 55.7438 | 19.2169 | 100 | 0 | 0 | 100 | 0 | 0 | 97.81 | 1.84 | 0.35 | 1 | 4.7386 | 5.488 | 3.4129 | 3.3664
7.7 | 2.27 | 0.04748 | 0.11076 | 0.00683 | 2.0665 | 1.9782 | 25.2625 | -19.2825 | 106 | 2719.4226 | 1327.2966 | 10.9471 | 4.0072 | 4.465 | 0.17303 | 3.8753 | 31.7915 | Clay | 3 | Clay | 3 | Clay | 3 | Organic Clay | 2 | 97.81 | 1.84 | 0.35 | 446.4952 | 367.7696 | 223.2476 | 428.7994 | 2.5804 |  |  |  |  | 4.0072 | 1.6261 | 1 | 111.475 |  |  | 1.4226 | 1 |  | 55.1654 | 19.2825 | 100 | 0 | 0 | 100 | 0 | 0 | 97.81 | 1.84 | 0.35 | 1 | 4.679 | 5.5723 | 3.4212 | 3.3715
7.72 | 2.14 | 0.04723 | 0.10938 | 0.00871 | 2.0634 | 1.9851 | 25.3281 | -19.3481 | 106 | 2726.378 | 1330.1575 | 10.9755 | 3.8451 | 4.3092 | 0.1671 | 3.8776 | 32.2345 | Clay | 3 | Clay | 3 | Clay | 3 | Organic Clay | 2 | 97.81 | 1.84 | 0.35 | 430.923 | 349.0402 | 215.4615 | 437.328 | 2.5789 |  |  |  |  | 3.8451 | 1.5913 | 1 | 111.475 |  |  | 1.3431 | 1 |  | 52.356 | 19.3481 | 100 | 0 | 0 | 100 | 0 | 0 | 97.81 | 1.84 | 0.35 | 1 | 4.4296 | 5.6719 | 3.4451 | 3.3846
7.74 | 2.27 | 0.04718 | 0.10807 | 0.00832 | 2.0712 | 1.9841 | 25.3937 | -19.4137 | 106 | 2733.3333 | 1333.0184 | 11.0039 | 3.8126 | 4.2755 | 0.16146 | 3.7764 | 32.1426 | Clay | 3 | Clay | 3 | Clay | 3 | Organic Clay | 2 | 97.81 | 1.84 | 0.35 | 427.5486 | 344.6612 | 213.7743 | 434.8525 | 2.648 |  |  |  |  | 3.8126 | 1.578 | 1 | 111.475 |  |  | 1.3219 | 1 |  | 51.6992 | 19.4137 | 100 | 0 | 0 | 100 | 0 | 0 | 97.81 | 1.84 | 0.35 | 1 | 4.3643 | 5.5507 | 3.445 | 3.3814
7.76 | 2.14 | 0.04697 | 0.10895 | 0.01114 | 2.0777 | 1.9896 | 25.4593 | -19.4793 | 106 | 2740.2887 | 1335.8793 | 11.0324 | 3.6765 | 4.1489 | 0.16525 | 3.9829 | 32.8071 | Clay | 3 | Clay | 3 | Clay | 3 | Organic Clay | 2 | 97.81 | 1.84 | 0.35 | 414.889 | 329.3584 | 207.4445 | 447.938 | 2.5107 |  |  |  |  | 3.6765 | 1.564 | 1 | 111.475 |  |  | 1.2571 | 1 |  | 49.4038 | 19.4793 | 100 | 0 | 0 | 100 | 0 | 0 | 97.81 | 1.84 | 0.35 | 1 | 4.1602 | 5.9468 | 3.4792 | 3.4048
7.78 | 2.27 | 0.04705 | 0.11111 | 0.01991 | 2.0705 | 1.9853 | 25.5249 | -19.5449 | 106 | 2747.2441 | 1338.7402 | 11.0608 | 3.7283 | 4.2305 | 0.17454 | 4.1257 | 34.8738 | Clay | 3 | Clay | 3 | Clay | 3 | Organic Clay | 2 | 97.81 | 1.84 | 0.35 | 423.0522 | 338.553 | 211.5261 | 489.8669 | 2.4238 |  |  |  |  | 3.7283 | 1.5939 | 1 | 111.475 |  |  | 1.2906 | 1 |  | 50.783 | 19.5449 | 100 | 0 | 0 | 100 | 0 | 0 | 97.81 | 1.84 | 0.35 | 1 | 4.268 | 6.1093 | 3.4768 | 3.4058
7.8 | 2.14 | 0.04681 | 0.10943 | 0.02926 | 2.0699 | 1.981 | 25.5906 | -19.6106 | 106 | 2754.1995 | 1341.601 | 11.0892 | 3.5727 | 4.1066 | 0.16731 | 4.0741 | 37.0771 | Clay | 3 | Clay | 3 | Clay | 3 | Organic Clay | 2 | 97.81 | 1.84 | 0.35 | 410.6632 | 323.5686 | 205.3316 | 534.6075 | 2.4545 |  |  |  |  | 3.5727 | 1.5632 | 1 | 111.475 |  |  | 1.2275 | 1 |  | 48.5353 | 19.6106 | 100 | 0 | 0 | 100 | 0 | 0 | 97.81 | 1.84 | 0.35 | 1 | 4.0691 | 6.1296 | 3.4946 | 3.4138
7.82 | 2.27 | 0.04693 | 0.1095 | 0.02812 | 2.0739 | 1.9893 | 25.6562 | -19.6762 | 106 | 2761.1549 | 1344.4619 | 11.1177 | 3.6505 | 4.1806 | 0.16761 | 4.0093 | 36.8085 | Clay | 3 | Clay | 3 | Clay | 3 | Organic Clay | 2 | 97.81 | 1.84 | 0.35 | 418.0573 | 331.8584 | 209.0286 | 528.4963 | 2.4942 |  |  |  |  | 3.6505 | 1.5776 | 1 | 111.475 |  |  | 1.2573 | 1 |  | 49.7788 | 19.6762 | 100 | 0 | 0 | 100 | 0 | 0 | 97.81 | 1.84 | 0.35 | 1 | 4.1652 | 5.9861 | 3.4804 | 3.4035
7.84 | 2.14 | 0.04716 | 0.10781 | 0.02442 | 2.0688 | 1.9852 | 25.7218 | -19.7418 | 106 | 2768.1102 | 1347.3228 | 11.1461 | 3.7997 | 4.3172 | 0.16034 | 3.714 | 35.9366 | Clay | 3 | Clay | 3 | Clay | 3 | Organic Clay | 2 | 97.81 | 1.84 | 0.35 | 431.7151 | 347.5172 | 215.8576 | 509.975 | 2.6925 |  |  |  |  | 3.7997 | 1.5907 | 1 | 111.475 |  |  | 1.3162 | 1 |  | 52.1276 | 19.7418 | 100 | 0 | 0 | 100 | 0 | 0 | 97.81 | 1.84 | 0.35 | 1 | 4.354 | 5.4666 | 3.4421 | 3.374
7.86 | 2.14 | 0.05084 | 0.11021 | 0.03432 | 2.072 | 1.9901 | 25.7874 | -19.8074 | 106 | 2775.0656 | 1350.1837 | 11.1745 | 6.1858 | 6.7369 | 0.17067 | 2.5333 | 38.2695 | Clay | 3 | Clay | 3 | Clay | 3 | Clay | 3 | 62.1804 | 34.8018 | 3.0179 | 673.6883 | 631.7824 | 380.2662 | 557.3818 | 3.9474 |  |  |  |  | 6.1858 | 2.0459 | 3.0421 | 111.475 |  |  | 2.4591 | 1 |  | 94.7674 | 19.8074 | 100 | 0 | 0 | 100 | 0 | 0 | 62.1804 | 34.8018 | 3.0179 | 1 | 7.9239 | 3.1904 | 3.0955 | 3.1222
7.88 | 2.27 | 0.06107 | 0.12135 | 0.02218 | 2.0752 | 1.9877 | 25.853 | -19.873 | 106 | 2782.021 | 1353.0446 | 11.203 | 12.819 | 13.3289 | 0.21859 | 1.64 | 35.4087 | Silty Clay | 5 | Silt mxture | 4 | Silt mxture | 4 | Sand Mixture | 5 | 22.0467 | 62.207 | 15.7463 | 1332.889 | 1406.9036 | 874.6668 | 497.9465 | 6.0976 |  |  |  |  | 6.4095 | 3.3061 | 6.9973 | 114.66 |  |  | 5.6851 | 1 |  | 211.0355 | 19.873 | 0 | 100 | 0 | 0 | 100 | 0 | 22.0467 | 62.207 | 15.7463 | 0.90597 | 16.9164 | 1.8311 | 2.6877 | 2.7709
7.9 | 2.14 | 0.06419 | 0.13083 | -0.07156 | 2.0751 | 1.992 | 25.9186 | -19.9386 | 106 | 2788.9764 | 1355.9055 | 11.2314 | 14.842 | 15.0338 | 0.25938 | 1.7253 | 13.3189 | Silty Clay | 5 | Silt mxture | 4 | Silt mxture | 4 | Sand Mixture | 5 | 19.6347 | 62.5682 | 17.7971 | 1503.3827 | 1607.0752 | 1002.2551 | 42.943 | 5.7962 |  |  |  |  | 7.421 | 3.6699 | 8.0158 | 114.66 |  |  | 6.5206 | 1 |  | 241.0613 | 19.9386 | 0 | 100 | 0 | 0 | 100 | 0 | 19.6347 | 62.5682 | 17.7971 | 0.89235 | 19.1733 | 1.9017 | 2.6517 | 2.738
7.92 | 2.27 | 0.05988 | 0.12461 | -0.0647 | 2.0757 | 1.9831 | 25.9843 | -20.0043 | 106 | 2795.9318 | 1358.7664 | 11.2598 | 12.0474 | 12.2625 | 0.23262 | 1.897 | 14.9355 | Silty Clay | 5 | Silt mxture | 4 | Silt mxture | 4 | Silt Mixture | 4 | 27.2547 | 60.569 | 12.1763 | 1226.2472 | 1280.6243 | 794.6854 | 75.6129 | 5.2715 |  |  |  |  | 6.0237 | 3.1453 | 6.3575 | 114.66 |  |  | 5.1242 | 1 |  | 192.0936 | 20.0043 | 0 | 100 | 0 | 0 | 100 | 0 | 27.2547 | 60.569 | 12.1763 | 0.93238 | 15.5179 | 2.1411 | 2.7566 | 2.8349
7.94 | 2.14 | 0.05473 | 0.12138 | -0.04827 | 2.0788 | 1.9896 | 26.0499 | -20.0699 | 106 | 2802.8871 | 1361.6273 | 11.2883 | 8.7081 | 8.9789 | 0.21872 | 2.4359 | 18.8072 | Silty Clay | 4 | Clay | 3 | Silt mxture | 4 | Silt Mixture | 4 | 47.4306 | 47.6498 | 4.9196 | 897.8929 | 893.916 | 548.4196 | 154.6748 | 4.1052 |  |  |  |  | 5.8054 | 2.5363 | 4.3874 | 114.66 |  |  | 3.5042 | 1 |  | 134.0874 | 20.0699 | 100 | 0 | 0 | 0 | 100 | 0 | 47.4306 | 47.6498 | 4.9196 | 1 | 11.13 | 2.8865 | 2.9491 | 3.0072
7.96 | 2.27 | 0.05127 | 0.12169 | -0.0347 | 2.0692 | 1.9788 | 26.1155 | -20.1355 | 106 | 2809.8425 | 1364.4882 | 11.3167 | 6.4646 | 6.7815 | 0.22005 | 3.2449 | 22.005 | Clay | 3 | Clay | 3 | Clay | 3 | Clay | 3 | 75.4902 | 22.3387 | 2.1711 | 678.1488 | 634.9844 | 383.6116 | 219.8725 | 3.0817 |  |  |  |  | 6.4646 | 2.1351 | 3.0689 | 111.475 |  |  | 2.4407 | 1 |  | 95.2477 | 20.1355 | 100 | 0 | 0 | 100 | 0 | 0 | 75.4902 | 22.3387 | 2.1711 | 1 | 7.8807 | 4.0928 | 3.1589 | 3.1771
7.98 | 2.14 | 0.04885 | 0.11672 | -0.02858 | 2.0742 | 1.9889 | 26.1811 | -20.2011 | 106 | 2816.7979 | 1367.3491 | 11.3451 | 4.8955 | 5.2331 | 0.19867 | 3.7965 | 23.4471 | Clay | 3 | Clay | 3 | Clay | 3 | Organic Clay | 2 | 96.335 | 3.315 | 0.35 | 523.3111 | 452.4132 | 267.4833 | 248.9552 | 2.634 |  |  |  |  | 4.8955 | 1.8213 | 2.1399 | 111.475 |  |  | 1.7054 | 1 |  | 67.862 | 20.2011 | 100 | 0 | 0 | 100 | 0 | 0 | 96.335 | 3.315 | 0.35 | 1 | 5.5943 | 5.1945 | 3.3402 | 3.3086
8 | 2.27 | 0.04753 | 0.10918 | -0.03878 | 2.0797 | 2.0042 | 26.2467 | -20.2667 | 106 | 2823.7533 | 1370.21 | 11.3736 | 4.0396 | 4.3426 | 0.16623 | 3.828 | 21.0435 | Clay | 3 | Clay | 3 | Clay | 3 | Organic Clay | 2 | 97.81 | 1.84 | 0.35 | 434.2602 | 347.2383 | 217.1301 | 198.9242 | 2.6123 |  |  |  |  | 4.0396 | 1.6162 | 1 | 111.475 |  |  | 1.2885 | 1 |  | 52.0857 | 20.2667 | 100 | 0 | 0 | 100 | 0 | 0 | 97.81 | 1.84 | 0.35 | 1 | 4.2778 | 5.6721 | 3.4575 | 3.3788
8.02 | 2.14 | 0.04711 | 0.10227 | -0.0224 | 2.0767 | 1.987 | 26.3123 | -20.3323 | 106 | 2830.7087 | 1373.0709 | 11.402 | 3.7672 | 4.1259 | 0.13651 | 3.3086 | 24.9034 | Clay | 3 | Clay | 3 | Clay | 3 | Organic Clay | 2 | 92.7321 | 6.9179 | 0.35 | 412.5854 | 321.3294 | 206.2927 | 277.7438 | 3.0225 |  |  |  |  | 3.7672 | 1.531 | 1 | 111.475 |  |  | 1.1847 | 1 |  | 48.1994 | 20.3323 | 100 | 0 | 0 | 100 | 0 | 0 | 92.7321 | 6.9179 | 0.35 | 1 | 3.9481 | 5.0362 | 3.4572 | 3.3645
8.04 | 2.14 | 0.04685 | 0.10077 | -0.00106 | 2.0747 | 1.9863 | 26.378 | -20.398 | 106 | 2837.664 | 1375.9318 | 11.4304 | 3.5987 | 4.0297 | 0.13005 | 3.2274 | 29.9322 | Clay | 3 | Clay | 3 | Clay | 3 | Organic Clay | 2 | 93.5343 | 6.1157 | 0.35 | 402.9682 | 309.606 | 201.4841 | 380.6077 | 3.0985 |  |  |  |  | 3.5987 | 1.5048 | 1 | 111.475 |  |  | 1.1365 | 1 |  | 46.4409 | 20.398 | 100 | 0 | 0 | 100 | 0 | 0 | 93.5343 | 6.1157 | 0.35 | 1 | 3.795 | 4.9813 | 3.4688 | 3.3677
8.06 | 2.27 | 0.04665 | 0.10746 | 0.00595 | 2.0817 | 1.9972 | 26.4436 | -20.4636 | 106 | 2844.6194 | 1378.7927 | 11.4589 | 3.469 | 3.9238 | 0.15883 | 4.048 | 31.5841 | Clay | 3 | Clay | 3 | Clay | 3 | Organic Clay | 2 | 97.81 | 1.84 | 0.35 | 392.3788 | 296.7387 | 196.1894 | 414.0048 | 2.4704 |  |  |  |  | 3.469 | 1.5395 | 1 | 111.475 |  |  | 1.0842 | 1 |  | 44.5108 | 20.4636 | 100 | 0 | 0 | 100 | 0 | 0 | 97.81 | 1.84 | 0.35 | 1 | 3.6285 | 6.3496 | 3.5442 | 3.429
8.08 | 2.14 | 0.04657 | 0.1073 | 0.01339 | 2.0779 | 1.9939 | 26.5092 | -20.5292 | 106 | 2851.5748 | 1381.6535 | 11.4873 | 3.4171 | 3.8972 | 0.15815 | 4.058 | 33.3373 | Clay | 3 | Clay | 3 | Clay | 3 | Organic Clay | 2 | 97.81 | 1.84 | 0.35 | 389.7162 | 293.1971 | 194.8581 | 449.4864 | 2.4643 |  |  |  |  | 3.4171 | 1.5357 | 1 | 111.475 |  |  | 1.068 | 1 |  | 43.9796 | 20.5292 | 100 | 0 | 0 | 100 | 0 | 0 | 97.81 | 1.84 | 0.35 | 1 | 3.5774 | 6.3991 | 3.5512 | 3.4321
8.1 | 2.27 | 0.04647 | 0.11677 | 0.01769 | 2.0763 | 1.9851 | 26.5748 | -20.5948 | 106 | 2858.5302 | 1384.5144 | 11.5157 | 3.3523 | 3.8469 | 0.19889 | 5.1701 | 34.3506 | Clay | 3 | Clay | 3 | Organic | 2 | Organic Clay | 2 | 97.81 | 1.84 | 0.35 | 384.6913 | 286.8763 | 192.3457 | 469.7463 | 1.9342 |  |  |  |  | 3.3523 | 1.5944 | 1 | 111.475 |  |  | 1.0412 | 1 |  | 43.0314 | 20.5948 | 100 | 0 | 0 | 100 | 0 | 0 | 97.81 | 1.84 | 0.35 | 1 | 3.4924 | 8.2265 | 3.6229 | 3.4939
8.12 | 2.27 | 0.04667 | 0.11573 | 0.02522 | 2.0775 | 1.9954 | 26.6404 | -20.6604 | 106 | 2865.4856 | 1387.3753 | 11.5442 | 3.4819 | 4.0021 | 0.19441 | 4.8577 | 36.1251 | Clay | 3 | Clay | 3 | Clay | 3 | Organic Clay | 2 | 97.81 | 1.84 | 0.35 | 400.2146 | 304.7299 | 200.1073 | 505.6642 | 2.0586 |  |  |  |  | 3.4819 | 1.6133 | 1 | 111.475 |  |  | 1.1065 | 1 |  | 45.7095 | 20.6604 | 100 | 0 | 0 | 100 | 0 | 0 | 97.81 | 1.84 | 0.35 | 1 | 3.704 | 7.5665 | 3.5809 | 3.4647
8.14 | 2.14 | 0.04959 | 0.10846 | 0.00487 | 2.0734 | 1.9866 | 26.706 | -20.726 | 106 | 2872.4409 | 1390.2362 | 11.5726 | 5.3753 | 5.8264 | 0.16314 | 2.7999 | 31.3296 | Clay | 3 | Clay | 3 | Clay | 3 | Clay | 3 | 71.9078 | 25.7125 | 2.3797 | 582.644 | 518.9435 | 311.983 | 406.4296 | 3.5715 |  |  |  |  | 5.3753 | 1.8854 | 2.4959 | 111.475 |  |  | 1.9304 | 1 |  | 77.8415 | 20.726 | 100 | 0 | 0 | 100 | 0 | 0 | 71.9078 | 25.7125 | 2.3797 | 1 | 6.3158 | 3.7159 | 3.2142 | 3.1987
8.16 | 2.27 | 0.06219 | 0.10939 | 0.04986 | 2.0705 | 1.9827 | 26.7717 | -20.7917 | 106 | 2879.3963 | 1393.0971 | 11.601 | 13.5452 | 14.149 | 0.16714 | 1.1813 | 41.9315 | Zone 6 | 6 | Silt mxture | 4 | Silt mxture | 4 | Sand Mixture | 5 | 14.3965 | 62.1246 | 23.479 | 1414.9034 | 1497.6631 | 936.1776 | 623.9404 | 8.4655 |  |  |  |  | 5.4181 | 3.3735 | 7.4894 | 114.66 |  |  | 5.8598 | 1 |  | 224.6495 | 20.7917 | 0 | 100 | 0 | 0 | 100 | 0 | 14.3965 | 62.1246 | 23.479 | 0.87449 | 17.3095 | 1.3151 | 2.6026 | 2.6772
8.18 | 2.27 | 0.08014 | 0.11135 | -0.0528 | 2.0798 | 1.9896 | 26.8373 | -20.8573 | 106 | 2886.3517 | 1395.958 | 11.6295 | 25.1841 | 25.4396 | 0.17557 | 0.69015 | 17.7397 | Silty Sand | 7 | Sand mixture | 5 | Sand mixture | 5 | Sand Mixture | 5 | 3.3593 | 47.295 | 49.3457 | [5 empty] | 31 | 35.295 | 37.125 | 31.3599 | 8.3947 | 3.7378 | 5.6319 | 117.845 | 0 | 0 | 1.3159 | 0.49479 | 0.16843 | 63.5989 | 20.8573 | 0 | 0 | 100 | 0 | 100 | 0 | 3.3593 | 47.295 | 49.3457 | 0.74317 | 30.8816 | 0.73165 | 2.2577 | 2.3428
8.2 | 2.27 | 0.08529 | 0.11208 | -0.10264 | 2.0774 | 1.9896 | 26.9029 | -20.9229 | 106 | 2893.3071 | 1398.8189 | 11.6579 | 28.5234 | 28.6097 | 0.17871 | 0.62465 | 5.9949 | Silty Sand | 7 | Sand mixture | 5 | Sand mixture | 5 | Sand | 6 | 2.5077 | 43.3176 | 54.1747 | [5 empty] | 31.845 | 36.0488 | 38.0193 | 32.1524 | 9.5078 | 4.1392 | 6.5829 | 117.845 | 0 | 0 | 1.529 | 0.52835 | 0.16854 | 71.5244 | 20.9229 | 0 | 0 | 100 | 0 | 0 | 100 | 2.5077 | 43.3176 | 54.1747 | 0.71854 | 34.5481 | 0.65792 | 2.1929 | 2.2778
8.22 | 2.27 | 0.08384 | 0.11403 | -0.11188 | 2.0813 | 1.991 | 26.9685 | -20.9885 | 106 | 2900.2625 | 1401.6798 | 11.6864 | 27.5832 | 27.6382 | 0.1871 | 0.67696 | 3.8175 | Silty Sand | 7 | Sand mixture | 5 | Sand mixture | 5 | Sand | 6 | 2.8162 | 44.9219 | 52.2619 | [5 empty] | 31.5953 | 35.8289 | 37.7589 | 31.9096 | 9.1944 | 4.0402 | 6.2915 | 117.845 | 0 | 0 | 1.4602 | 0.51749 | 0.16864 | 69.0955 | 20.9885 | 0 | 0 | 100 | 0 | 0 | 100 | 2.8162 | 44.9219 | 52.2619 | 0.72997 | 33.4168 | 0.71445 | 2.2227 | 2.3069
8.24 | 0.15 | 0.0818 | 0.12867 | -0.10519 | 2.0716 | 1.9812 | 27.0341 | -21.0541 | 106 | 2907.2178 | 1404.5407 | 11.7148 | 26.2605 | 26.3382 | 0.25008 | 0.94951 | 5.394 | Silty Sand | 7 | Sand mixture | 5 | Sand mixture | 5 | Sand Mixture | 5 | 4.1966 | 50.1848 | 45.6187 | [5 empty] | 31 | 35.5111 | 37.3819 | 31.5845 | 8.7535 | 4.0123 | 5.9014 | 117.845 | 0 | 0 | 1.3673 | 0.50266 | 0.16874 | 65.8454 | 21.0541 | 0 | 0 | 100 | 0 | 100 | 0 | 4.1966 | 50.1848 | 45.6187 | 0.76412 | 32.155 | 1.005 | 2.3122 | 2.3955
8.26 | 2.14 | 0.07685 | 0.128 | -0.09714 | 2.0843 | 1.9968 | 27.0997 | -21.1197 | 106 | 2914.1732 | 1407.4016 | 11.7432 | 23.0509 | 23.1559 | 0.2472 | 1.0676 | 7.291 | Zone 6 | 6 | Sand mixture | 5 | Sand mixture | 5 | Sand Mixture | 5 | 5.9275 | 54.4014 | 39.6711 | 2315.5857 | 2555.2436 | 1543.7238 | 0 | 9.3672 |  |  |  |  | 9.2203 | 5.0355 | 11.8061 | 114.66 |  |  | 10.1423 | 1 |  | 383.2865 | 21.1197 | 0 | 100 | 0 | 0 | 100 | 0 | 5.9275 | 54.4014 | 39.6711 | 0.79297 | 28.3278 | 1.1392 | 2.3877 | 2.4694
8.28 | 2.14 | 0.0703 | 0.13424 | -0.09047 | 2.08 | 1.9895 | 27.1654 | -21.1854 | 106 | 2921.1286 | 1410.2625 | 11.7717 | 18.8038 | 18.9314 | 0.27405 | 1.4476 | 8.8628 | Zone 6 | 6 | Silt mxture | 4 | Sand mixture | 5 | Sand Mixture | 5 | 11.6889 | 60.9608 | 27.3502 | 1893.1425 | 2057.8425 | 1262.095 | 0 | 6.9081 |  |  |  |  | 7.5215 | 4.3894 | 9.8347 | 114.66 |  |  | 8.0603 | 1 |  | 308.6764 | 21.1854 | 0 | 100 | 0 | 0 | 100 | 0 | 11.6889 | 60.9608 | 27.3502 | 0.84906 | 23.2982 | 1.5686 | 2.5347 | 2.6127
8.3 | 2.27 | 0.06349 | 0.13804 | -0.08161 | 2.0747 | 1.9787 | 27.231 | -21.251 | 106 | 2928.084 | 1413.1234 | 11.8001 | 14.3881 | 14.5458 | 0.29039 | 1.9964 | 10.9506 | Silty Clay | 5 | Silt mxture | 4 | Silt mxture | 4 | Sand Mixture | 5 | 24.6627 | 61.5139 | 13.8235 | 1454.5839 | 1541.4821 | 965.9379 | 0 | 5.009 |  |  |  |  | 7.1941 | 3.6649 | 7.7275 | 114.66 |  |  | 5.9366 | 1 |  | 231.2223 | 21.251 | 0 | 100 | 0 | 0 | 100 | 0 | 24.6627 | 61.5139 | 13.8235 | 0.91761 | 17.9062 | 2.2198 | 2.7145 | 2.7842
8.32 | 2.14 | 0.05832 | 0.14211 | -0.07121 | 2.0826 | 1.9917 | 27.2966 | -21.3166 | 106 | 2935.0394 | 1415.9843 | 11.8285 | 11.0359 | 11.2289 | 0.3079 | 2.7421 | 13.4014 | Silty Clay | 4 | Clay | 3 | Silt mxture | 4 | Silt Mixture | 4 | 47.1418 | 47.8819 | 4.9763 | 1122.8866 | 1150.8408 | 717.165 | 32.3562 | 3.6469 |  |  |  |  | 7.3573 | 3.099 | 5.7373 | 114.66 |  |  | 4.3572 | 1 |  | 172.6261 | 21.3166 | 100 | 0 | 0 | 0 | 100 | 0 | 47.1418 | 47.8819 | 4.9763 | 0.98745 | 13.7177 | 3.1543 | 2.8976 | 2.9542
8.34 | 2.14 | 0.05843 | 0.1304 | -0.06825 | 2.0867 | 1.9888 | 27.3622 | -21.3822 | 106 | 2941.9948 | 1418.8451 | 11.857 | 11.1072 | 11.3102 | 0.25753 | 2.2769 | 14.0989 | Silty Clay | 5 | Silt mxture | 4 | Silt mxture | 4 | Silt Mixture | 4 | 36.7575 | 55.464 | 7.7785 | 1131.0235 | 1160.0045 | 723.2676 | 46.1203 | 4.3919 |  |  |  |  | 5.5536 | 3.0447 | 5.7861 | 114.66 |  |  | 4.383 | 1 |  | 174.0007 | 21.3822 | 0 | 100 | 0 | 0 | 100 | 0 | 36.7575 | 55.464 | 7.7785 | 0.96965 | 13.7013 | 2.6173 | 2.8507 | 2.907
8.36 | 2.14 | 0.05475 | 0.12364 | -0.05798 | 2.0835 | 1.9909 | 27.4278 | -21.4478 | 106 | 2948.9501 | 1421.706 | 11.8854 | 8.7211 | 8.9589 | 0.22844 | 2.5499 | 16.519 | Silty Clay | 4 | Clay | 3 | Clay | 3 | Silt Mixture | 4 | 49.7826 | 45.7255 | 4.4919 | 895.8947 | 882.9733 | 546.921 | 95.3207 | 3.9217 |  |  |  |  | 5.814 | 2.5762 | 4.3754 | 114.66 |  |  | 3.283 | 1 |  | 132.446 | 21.4478 | 100 | 0 | 0 | 0 | 100 | 0 | 49.7826 | 45.7255 | 4.4919 | 1 | 10.5289 | 3.0522 | 2.9827 | 3.0187
8.38 | 2.27 | 0.0513 | 0.1198 | -0.04659 | 2.0775 | 1.9808 | 27.4934 | -21.5134 | 106 | 2955.9055 | 1424.5669 | 11.9138 | 6.4841 | 6.7606 | 0.21192 | 3.1347 | 19.2031 | Clay | 3 | Clay | 3 | Clay | 3 | Clay | 3 | 72.3814 | 25.2662 | 2.3524 | 676.0594 | 623.9343 | 382.0445 | 149.9505 | 3.1901 |  |  |  |  | 6.4841 | 2.1483 | 3.0564 | 111.475 |  |  | 2.2744 | 1 |  | 93.5901 | 21.5134 | 100 | 0 | 0 | 100 | 0 | 0 | 72.3814 | 25.2662 | 2.3524 | 1 | 7.4165 | 4.0117 | 3.1755 | 3.1701
8.4 | 2.14 | 0.04893 | 0.11625 | -0.03028 | 2.0706 | 1.9774 | 27.5591 | -21.5791 | 106 | 2962.8609 | 1427.4278 | 11.9423 | 4.9473 | 5.2792 | 0.19665 | 3.725 | 23.0465 | Clay | 3 | Clay | 3 | Clay | 3 | Organic Clay | 2 | 94.2521 | 5.3979 | 0.35 | 527.9215 | 449.2453 | 270.9411 | 228.4307 | 2.6846 |  |  |  |  | 4.9473 | 1.8564 | 2.1675 | 111.475 |  |  | 1.6071 | 1 |  | 67.3868 | 21.5791 | 100 | 0 | 0 | 100 | 0 | 0 | 94.2521 | 5.3979 | 0.35 | 1 | 5.3212 | 5.178 | 3.3572 | 3.3009
8.42 | 2.14 | 0.04794 | 0.11197 | -0.03285 | 2.0804 | 1.9832 | 27.6247 | -21.6447 | 106 | 2969.8163 | 1430.2887 | 11.9707 | 4.3054 | 4.6286 | 0.17824 | 3.8508 | 22.4409 | Clay | 3 | Clay | 3 | Clay | 3 | Organic Clay | 2 | 97.81 | 1.84 | 0.35 | 462.8571 | 372.2898 | 231.4286 | 215.3873 | 2.5969 |  |  |  |  | 4.3054 | 1.7151 | 1 | 111.475 |  |  | 1.3161 | 1 |  | 55.8435 | 21.6447 | 100 | 0 | 0 | 100 | 0 | 0 | 97.81 | 1.84 | 0.35 | 1 | 4.3958 | 5.6697 | 3.4477 | 3.3568
8.44 | 2.27 | 0.0479 | 0.10764 | 0.00994 | 2.0791 | 1.9834 | 27.6903 | -21.7103 | 106 | 2976.7717 | 1433.1496 | 11.9991 | 4.2795 | 4.7478 | 0.15961 | 3.3617 | 32.5244 | Clay | 3 | Clay | 3 | Clay | 3 | Organic Clay | 2 | 92.1724 | 7.4776 | 0.35 | 474.7836 | 385.9119 | 237.3918 | 422.2333 | 2.9747 |  |  |  |  | 4.2795 | 1.7068 | 1 | 111.475 |  |  | 1.3635 | 1 |  | 57.8868 | 21.7103 | 100 | 0 | 0 | 100 | 0 | 0 | 92.1724 | 7.4776 | 0.35 | 1 | 4.5487 | 4.8968 | 3.3994 | 3.316
8.46 | 2.14 | 0.04902 | 0.10686 | 0.02342 | 2.0777 | 1.9839 | 27.7559 | -21.7759 | 106 | 2983.727 | 1436.0105 | 12.0276 | 5.0057 | 5.5198 | 0.15625 | 2.8308 | 35.7009 | Clay | 3 | Clay | 3 | Clay | 3 | Clay | 3 | 75.5501 | 22.2823 | 2.1675 | 551.9795 | 476.3214 | 288.9846 | 486.9947 | 3.5326 |  |  |  |  | 5.0057 | 1.8395 | 2.3119 | 111.475 |  |  | 1.6966 | 1 |  | 71.4482 | 21.7759 | 100 | 0 | 0 | 100 | 0 | 0 | 75.5501 | 22.2823 | 2.1675 | 1 | 5.6099 | 3.8793 | 3.2674 | 3.2212
8.48 | 2.14 | 0.05142 | 0.11649 | 0.02615 | 2.0787 | 1.9837 | 27.8215 | -21.8415 | 106 | 2990.6824 | 1438.8714 | 12.056 | 6.5619 | 7.0852 | 0.19768 | 2.7901 | 36.3442 | Clay | 3 | Clay | 3 | Clay | 3 | Clay | 3 | 66.3251 | 30.9569 | 2.718 | 708.5235 | 660.0817 | 406.3926 | 499.6438 | 3.5841 |  |  |  |  | 6.5619 | 2.1935 | 3.2511 | 111.475 |  |  | 2.3841 | 1 |  | 99.0123 | 21.8415 | 100 | 0 | 0 | 100 | 0 | 0 | 66.3251 | 30.9569 | 2.718 | 1 | 7.7698 | 3.5364 | 3.1276 | 3.1257
8.5 | 2.27 | 0.05301 | 0.10927 | -0.01254 | 2.0778 | 1.9847 | 27.8871 | -21.9071 | 106 | 2997.6378 | 1441.7323 | 12.0844 | 7.5928 | 7.9849 | 0.16662 | 2.0867 | 27.227 | Silty Clay | 4 | Clay | 3 | Clay | 3 | Clay | 3 | 44.2652 | 50.1383 | 5.5965 | 798.4913 | 765.517 | 473.8685 | 311.5034 | 4.7922 |  |  |  |  | 5.0619 | 2.3089 | 3.7909 | 114.66 |  |  | 2.7788 | 1 |  | 114.8276 | 21.9071 | 100 | 0 | 0 | 100 | 0 | 0 | 44.2652 | 50.1383 | 5.5965 | 1 | 8.9976 | 2.5689 | 2.9976 | 3.0156
8.52 | 2.14 | 0.05337 | 0.1106 | -0.03388 | 2.0839 | 1.9919 | 27.9528 | -21.9728 | 106 | 3004.5932 | 1444.5932 | 12.1129 | 7.8263 | 8.1459 | 0.17234 | 2.1157 | 22.1982 | Silty Clay | 4 | Clay | 3 | Clay | 3 | Silt Mixture | 4 | 43.618 | 50.6313 | 5.7507 | 814.5926 | 784.0505 | 485.9444 | 207.4696 | 4.7266 |  |  |  |  | 5.2175 | 2.3494 | 3.8876 | 114.66 |  |  | 2.8427 | 1 |  | 117.6076 | 21.9728 | 100 | 0 | 0 | 0 | 100 | 0 | 43.618 | 50.6313 | 5.7507 | 1 | 9.1979 | 2.5941 | 2.9919 | 3.0112
8.54 | 2.14 | 0.0523 | 0.11273 | -0.05576 | 2.0855 | 1.9928 | 28.0184 | -22.0384 | 106 | 3011.5486 | 1447.4541 | 12.1413 | 7.1325 | 7.3779 | 0.18151 | 2.4602 | 17.0422 | Silty Clay | 4 | Clay | 3 | Clay | 3 | Clay | 3 | 53.5888 | 42.495 | 3.9162 | 737.7884 | 693.2835 | 428.3413 | 100.8182 | 4.0648 |  |  |  |  | 4.755 | 2.2256 | 3.4267 | 114.66 |  |  | 2.4923 | 1 |  | 103.9925 | 22.0384 | 100 | 0 | 0 | 100 | 0 | 0 | 53.5888 | 42.495 | 3.9162 | 1 | 8.1137 | 3.091 | 3.0793 | 3.0819
8.56 | 2.14 | 0.05039 | 0.11279 | -0.05749 | 2.0812 | 1.9812 | 28.084 | -22.104 | 106 | 3018.5039 | 1450.315 | 12.1697 | 5.894 | 6.1336 | 0.18177 | 2.9635 | 16.6345 | Clay | 3 | Clay | 3 | Clay | 3 | Clay | 3 | 70.6752 | 26.8736 | 2.4512 | 613.3556 | 546.4829 | 335.0167 | 91.8468 | 3.3744 |  |  |  |  | 5.894 | 1.9993 | 2.6801 | 111.475 |  |  | 1.9367 | 1 |  | 81.9724 | 22.104 | 100 | 0 | 0 | 100 | 0 | 0 | 70.6752 | 26.8736 | 2.4512 | 1 | 6.377 | 3.9307 | 3.2244 | 3.1927
8.58 | 2.27 | 0.04856 | 0.11151 | -0.07617 | 2.0835 | 1.9899 | 28.1496 | -22.1696 | 106 | 3025.4593 | 1453.1759 | 12.1982 | 4.7074 | 4.8836 | 0.17626 | 3.6092 | 12.2326 | Clay | 3 | Clay | 3 | Clay | 3 | Clay | 3 | 90.3574 | 8.704 | 0.93859 | 488.3583 | 399.0181 | 244.1792 | 0.70779 | 2.7707 |  |  |  |  | 4.7074 | 1.7677 | 1 | 111.475 |  |  | 1.3887 | 1 |  | 59.8527 | 22.1696 | 100 | 0 | 0 | 100 | 0 | 0 | 90.3574 | 8.704 | 0.93859 | 1 | 4.6393 | 5.2289 | 3.4084 | 3.322
8.6 | 2.14 | 0.04784 | 0.10741 | -0.05562 | 2.0812 | 1.9849 | 28.2152 | -22.2352 | 106 | 3032.4147 | 1456.0367 | 12.2266 | 4.2406 | 4.4865 | 0.15862 | 3.5355 | 17.0752 | Clay | 3 | Clay | 3 | Clay | 3 | Organic Clay | 2 | 92.6083 | 7.0417 | 0.35 | 448.6464 | 351.8891 | 224.3232 | 99.742 | 2.8284 |  |  |  |  | 4.2406 | 1.672 | 1 | 111.475 |  |  | 1.2142 | 1 |  | 52.7834 | 22.2352 | 100 | 0 | 0 | 100 | 0 | 0 | 92.6083 | 7.0417 | 0.35 | 1 | 4.0799 | 5.3403 | 3.4596 | 3.3485
8.62 | 2.14 | 0.04763 | 0.1013 | -0.03786 | 2.0813 | 1.9856 | 28.2808 | -22.3008 | 106 | 3039.3701 | 1458.8976 | 12.255 | 4.1044 | 4.4106 | 0.13233 | 3.0004 | 21.2603 | Clay | 3 | Clay | 3 | Clay | 3 | Organic Clay | 2 | 82.4284 | 15.8679 | 1.7037 | 441.0564 | 342.5506 | 220.5282 | 185.2514 | 3.3329 |  |  |  |  | 4.1044 | 1.6137 | 1 | 111.475 |  |  | 1.1776 | 1 |  | 51.3826 | 22.3008 | 100 | 0 | 0 | 100 | 0 | 0 | 82.4284 | 15.8679 | 1.7037 | 1 | 3.9631 | 4.5776 | 3.4329 | 3.3178
8.64 | 2.27 | 0.04769 | 0.10122 | -0.02017 | 2.0865 | 1.9896 | 28.3465 | -22.3665 | 106 | 3046.3255 | 1461.7585 | 12.2835 | 4.1433 | 4.5095 | 0.13199 | 2.9269 | 25.4289 | Clay | 3 | Clay | 3 | Clay | 3 | Organic Clay | 2 | 81.3987 | 16.8191 | 1.7822 | 450.9497 | 353.7806 | 225.4749 | 270.4213 | 3.4166 |  |  |  |  | 4.1433 | 1.6311 | 1 | 111.475 |  |  | 1.2153 | 1 |  | 53.0671 | 22.3665 | 100 | 0 | 0 | 100 | 0 | 0 | 81.3987 | 16.8191 | 1.7822 | 1 | 4.0859 | 4.4198 | 3.4135 | 3.304
8.66 | 2.14 | 0.04774 | 0.10222 | -0.00395 | 2.0833 | 1.9864 | 28.4121 | -22.4321 | 106 | 3053.2808 | 1464.6194 | 12.3119 | 4.1757 | 4.597 | 0.13629 | 2.9648 | 29.2512 | Clay | 3 | Clay | 3 | Clay | 3 | Organic Clay | 2 | 82.8692 | 15.462 | 1.6689 | 459.6958 | 363.6609 | 229.8479 | 348.4653 | 3.3729 |  |  |  |  | 4.1757 | 1.6553 | 1 | 111.475 |  |  | 1.248 | 1 |  | 54.5491 | 22.4321 | 100 | 0 | 0 | 100 | 0 | 0 | 82.8692 | 15.462 | 1.6689 | 1 | 4.1926 | 4.439 | 3.4052 | 3.2997
8.68 | 2.14 | 0.0479 | 0.1013 | 0.00253 | 2.0883 | 1.9931 | 28.4777 | -22.4977 | 106 | 3060.2362 | 1467.4803 | 12.3403 | 4.2795 | 4.7227 | 0.13233 | 2.8021 | 30.7782 | Clay | 3 | Clay | 3 | Clay | 3 | Organic Clay | 2 | 78.6714 | 19.356 | 1.9726 | 472.2692 | 378.044 | 236.1346 | 379.2931 | 3.5688 |  |  |  |  | 4.2795 | 1.6708 | 1 | 111.475 |  |  | 1.2968 | 1 |  | 56.7066 | 22.4977 | 100 | 0 | 0 | 100 | 0 | 0 | 78.6714 | 19.356 | 1.9726 | 1 | 4.3511 | 4.1451 | 3.3754 | 3.2771
8.7 | 2.14 | 0.04792 | 0.10365 | 0.0093 | 2.0798 | 1.9862 | 28.5433 | -22.5633 | 106 | 3067.1916 | 1470.3412 | 12.3688 | 4.2925 | 4.7586 | 0.14244 | 2.9934 | 32.3735 | Clay | 3 | Clay | 3 | Clay | 3 | Organic Clay | 2 | 83.3887 | 14.9845 | 1.6268 | 475.8633 | 381.8632 | 237.9316 | 411.5267 | 3.3407 |  |  |  |  | 4.2925 | 1.697 | 1 | 111.475 |  |  | 1.3075 | 1 |  | 57.2795 | 22.5633 | 100 | 0 | 0 | 100 | 0 | 0 | 83.3887 | 14.9845 | 1.6268 | 1 | 4.3868 | 4.4168 | 3.3875 | 3.2889
8.72 | 2.27 | 0.0479 | 0.10648 | -0.00082 | 2.0854 | 1.994 | 28.6089 | -22.6289 | 106 | 3074.147 | 1473.2021 | 12.3972 | 4.2795 | 4.7113 | 0.15462 | 3.2819 | 29.9888 | Clay | 3 | Clay | 3 | Clay | 3 | Organic Clay | 2 | 89.687 | 9.2973 | 1.0157 | 471.1324 | 375.8884 | 235.5662 | 361.8836 | 3.0471 |  |  |  |  | 4.2795 | 1.7118 | 1 | 111.475 |  |  | 1.2831 | 1 |  | 56.3833 | 22.6289 | 100 | 0 | 0 | 100 | 0 | 0 | 89.687 | 9.2973 | 1.0157 | 1 | 4.3093 | 4.871 | 3.4175 | 3.3134
8.74 | 2.14 | 0.04796 | 0.10644 | 0.01237 | 2.0835 | 1.9826 | 28.6745 | -22.6945 | 106 | 3081.1024 | 1476.063 | 12.4256 | 4.3184 | 4.795 | 0.15445 | 3.221 | 33.097 | Clay | 3 | Clay | 3 | Clay | 3 | Organic Clay | 2 | 88.7093 | 10.1669 | 1.1238 | 479.4987 | 385.3219 | 239.7493 | 425.2392 | 3.1046 |  |  |  |  | 4.3184 | 1.7273 | 1 | 111.475 |  |  | 1.3138 | 1 |  | 57.7983 | 22.6945 | 100 | 0 | 0 | 100 | 0 | 0 | 88.7093 | 10.1669 | 1.1238 | 1 | 4.4096 | 4.7457 | 3.4029 | 3.3026
8.76 | 2.14 | 0.04811 | 0.10957 | 0.01867 | 2.0793 | 1.9852 | 28.7402 | -22.7602 | 106 | 3088.0577 | 1478.9239 | 12.4541 | 4.4157 | 4.9136 | 0.16791 | 3.4173 | 34.5816 | Clay | 3 | Clay | 3 | Clay | 3 | Organic Clay | 2 | 93.0449 | 6.6051 | 0.35 | 491.3626 | 398.8703 | 245.6813 | 455.1944 | 2.9263 |  |  |  |  | 4.4157 | 1.7721 | 1 | 111.475 |  |  | 1.3592 | 1 |  | 59.8305 | 22.7602 | 100 | 0 | 0 | 100 | 0 | 0 | 93.0449 | 6.6051 | 0.35 | 1 | 4.5568 | 4.9832 | 3.403 | 3.3072
8.78 | 2.14 | 0.04815 | 0.11363 | 0.01968 | 2.0834 | 1.9889 | 28.8058 | -22.8258 | 106 | 3095.0131 | 1481.7848 | 12.4825 | 4.4416 | 4.943 | 0.18538 | 3.7503 | 34.8196 | Clay | 3 | Clay | 3 | Clay | 3 | Organic Clay | 2 | 97.81 | 1.84 | 0.35 | 494.2989 | 401.9157 | 247.1495 | 459.5056 | 2.6664 |  |  |  |  | 4.4416 | 1.8069 | 1 | 111.475 |  |  | 1.367 | 1 |  | 60.2874 | 22.8258 | 100 | 0 | 0 | 100 | 0 | 0 | 97.81 | 1.84 | 0.35 | 1 | 4.583 | 5.4596 | 3.4235 | 3.3266
8.8 | 2.14 | 0.04906 | 0.11193 | 0.02402 | 2.0945 | 1.9952 | 28.8714 | -22.8914 | 106 | 3101.9685 | 1484.6457 | 12.5109 | 5.0316 | 5.5478 | 0.17807 | 3.2097 | 35.8423 | Clay | 3 | Clay | 3 | Clay | 3 | Organic Clay | 2 | 84.4334 | 14.028 | 1.5387 | 554.7767 | 472.6568 | 291.0825 | 479.9595 | 3.1156 |  |  |  |  | 5.0316 | 1.9035 | 2.3287 | 111.475 |  |  | 1.6169 | 1 |  | 70.8985 | 22.8914 | 100 | 0 | 0 | 100 | 0 | 0 | 84.4334 | 14.028 | 1.5387 | 1 | 5.3842 | 4.4552 | 3.3157 | 3.248
8.82 | 2.14 | 0.0503 | 0.11294 | 0.01886 | 2.0852 | 1.9847 | 28.937 | -22.957 | 106 | 3108.9239 | 1487.5066 | 12.5394 | 5.8357 | 6.3343 | 0.18241 | 2.8797 | 34.6263 | Clay | 3 | Clay | 3 | Clay | 3 | Clay | 3 | 71.8554 | 25.7618 | 2.3828 | 633.4282 | 564.7789 | 350.0711 | 454.3607 | 3.4725 |  |  |  |  | 5.8357 | 2.0543 | 2.8006 | 111.475 |  |  | 1.9448 | 1 |  | 84.7168 | 22.957 | 100 | 0 | 0 | 100 | 0 | 0 | 71.8554 | 25.7618 | 2.3828 | 1 | 6.4266 | 3.8163 | 3.2144 | 3.1742
8.84 | 2.27 | 0.04969 | 0.1135 | -0.00111 | 2.0874 | 1.9857 | 29.0026 | -23.0226 | 106 | 3115.8793 | 1490.3675 | 12.5678 | 5.4401 | 5.871 | 0.18482 | 3.148 | 29.9204 | Clay | 3 | Clay | 3 | Clay | 3 | Clay | 3 | 79.5393 | 18.5462 | 1.9145 | 587.0988 | 509.8646 | 315.3241 | 356.9682 | 3.1766 |  |  |  |  | 5.4401 | 1.9753 | 2.5226 | 111.475 |  |  | 1.7427 | 1 |  | 76.4797 | 23.0226 | 100 | 0 | 0 | 100 | 0 | 0 | 79.5393 | 18.5462 | 1.9145 | 1 | 5.7879 | 4.2851 | 3.2803 | 3.2227
8.86 | 2.14 | 0.04891 | 0.11496 | -0.00251 | 2.0883 | 1.9921 | 29.0682 | -23.0882 | 106 | 3122.8346 | 1493.2283 | 12.5962 | 4.9344 | 5.3605 | 0.1911 | 3.565 | 29.5905 | Clay | 3 | Clay | 3 | Clay | 3 | Organic Clay | 2 | 92.0803 | 7.5697 | 0.35 | 536.048 | 449.3957 | 277.036 | 349.5966 | 2.8051 |  |  |  |  | 4.9344 | 1.8949 | 2.2163 | 111.475 |  |  | 1.5229 | 1 |  | 67.4094 | 23.0882 | 100 | 0 | 0 | 100 | 0 | 0 | 92.0803 | 7.5697 | 0.35 | 1 | 5.0884 | 5.0302 | 3.3659 | 3.285
8.88 | 2.14 | 0.04841 | 0.11444 | 0.00711 | 2.0814 | 1.9865 | 29.1339 | -23.1539 | 106 | 3129.79 | 1496.0892 | 12.6247 | 4.6102 | 5.0689 | 0.18886 | 3.7259 | 31.8575 | Clay | 3 | Clay | 3 | Clay | 3 | Organic Clay | 2 | 97.81 | 1.84 | 0.35 | 506.8921 | 414.6854 | 255.1691 | 395.646 | 2.6839 |  |  |  |  | 4.6102 | 1.8415 | 2.0414 | 111.475 |  |  | 1.3964 | 1 |  | 62.2028 | 23.1539 | 100 | 0 | 0 | 100 | 0 | 0 | 97.81 | 1.84 | 0.35 | 1 | 4.6842 | 5.3899 | 3.4125 | 3.3158
8.9 | 2.27 | 0.04843 | 0.11066 | 0.01007 | 2.0795 | 1.9788 | 29.1995 | -23.2195 | 106 | 3136.7454 | 1498.9501 | 12.6531 | 4.6231 | 5.0919 | 0.1726 | 3.3897 | 32.555 | Clay | 3 | Clay | 3 | Clay | 3 | Organic Clay | 2 | 90.5301 | 8.5516 | 0.91834 | 509.1933 | 416.9837 | 256.895 | 409.4102 | 2.9501 |  |  |  |  | 4.6231 | 1.8208 | 2.0552 | 111.475 |  |  | 1.4013 | 1 |  | 62.5475 | 23.2195 | 100 | 0 | 0 | 100 | 0 | 0 | 90.5301 | 8.5516 | 0.91834 | 1 | 4.7014 | 4.8985 | 3.3876 | 3.2922
8.92 | 2.14 | 0.0483 | 0.10851 | 0.01732 | 2.0862 | 1.9885 | 29.2651 | -23.2851 | 106 | 3143.7008 | 1501.811 | 12.6815 | 4.5388 | 5.0322 | 0.16335 | 3.2461 | 34.2634 | Clay | 3 | Clay | 3 | Clay | 3 | Organic Clay | 2 | 88.0686 | 10.7395 | 1.1919 | 503.2242 | 409.552 | 252.4182 | 443.9707 | 3.0806 |  |  |  |  | 4.5388 | 1.7963 | 2.0193 | 111.475 |  |  | 1.372 | 1 |  | 61.4328 | 23.2851 | 100 | 0 | 0 | 100 | 0 | 0 | 88.0686 | 10.7395 | 1.1919 | 1 | 4.6083 | 4.7206 | 3.3858 | 3.2866
8.94 | 2.14 | 0.04836 | 0.10946 | 0.02878 | 2.0867 | 1.9904 | 29.3307 | -23.3507 | 106 | 3150.6562 | 1504.6719 | 12.71 | 4.5778 | 5.11 | 0.16744 | 3.2767 | 36.964 | Clay | 3 | Clay | 3 | Clay | 3 | Organic Clay | 2 | 89.1289 | 9.793 | 1.078 | 511.0034 | 418.2949 | 258.2526 | 498.9398 | 3.0519 |  |  |  |  | 4.5778 | 1.8181 | 2.066 | 111.475 |  |  | 1.3996 | 1 |  | 62.7442 | 23.3507 | 100 | 0 | 0 | 100 | 0 | 0 | 89.1289 | 9.793 | 1.078 | 1 | 4.6983 | 4.737 | 3.3797 | 3.2831
8.96 | 2.14 | 0.04826 | 0.10794 | 0.03202 | 2.0834 | 1.9911 | 29.3963 | -23.4163 | 106 | 3157.6115 | 1507.5328 | 12.7384 | 4.5129 | 5.0562 | 0.1609 | 3.1822 | 37.7275 | Clay | 3 | Clay | 3 | Clay | 3 | Organic Clay | 2 | 87.4813 | 11.2663 | 1.2524 | 505.6188 | 411.5509 | 254.2141 | 514.0613 | 3.1424 |  |  |  |  | 4.5129 | 1.799 | 2.0337 | 111.475 |  |  | 1.3728 | 1 |  | 61.7326 | 23.4163 | 100 | 0 | 0 | 100 | 0 | 0 | 87.4813 | 11.2663 | 1.2524 | 1 | 4.6133 | 4.627 | 3.3805 | 3.2803
8.98 | 2.27 | 0.04825 | 0.10793 | 0.03297 | 2.0862 | 1.9938 | 29.4619 | -23.4819 | 106 | 3164.5669 | 1510.3937 | 12.7668 | 4.5064 | 5.0529 | 0.16086 | 3.1834 | 37.9514 | Clay | 3 | Clay | 3 | Clay | 3 | Organic Clay | 2 | 87.6026 | 11.1574 | 1.24 | 505.2928 | 410.7582 | 253.9696 | 518.0816 | 3.1413 |  |  |  |  | 4.5064 | 1.7998 | 2.0318 | 111.475 |  |  | 1.3669 | 1 |  | 61.6137 | 23.4819 | 100 | 0 | 0 | 100 | 0 | 0 | 87.6026 | 11.1574 | 1.24 | 1 | 4.5957 | 4.6348 | 3.3823 | 3.2806
9 | 2.14 | 0.04819 | 0.10913 | 0.03335 | 2.0796 | 1.9832 | 29.5276 | -23.5476 | 106 | 3171.5223 | 1513.2546 | 12.7953 | 4.4675 | 5.0153 | 0.16602 | 3.3103 | 38.0409 | Clay | 3 | Clay | 3 | Clay | 3 | Organic Clay | 2 | 90.9255 | 8.2031 | 0.87137 | 501.5313 | 405.9238 | 251.1485 | 519.3388 | 3.0209 |  |  |  |  | 4.4675 | 1.8035 | 2.0092 | 111.475 |  |  | 1.3469 | 1 |  | 60.8886 | 23.5476 | 100 | 0 | 0 | 100 | 0 | 0 | 90.9255 | 8.2031 | 0.87137 | 1 | 4.5327 | 4.8409 | 3.3978 | 3.2923
9.02 | 2.14 | 0.04814 | 0.11 | 0.03847 | 2.0834 | 1.9885 | 29.5932 | -23.6132 | 106 | 3178.4777 | 1516.1155 | 12.8237 | 4.4351 | 5.0003 | 0.16976 | 3.3951 | 39.2474 | Clay | 3 | Clay | 3 | Clay | 3 | Organic Clay | 2 | 93.4877 | 6.1623 | 0.35 | 500.0266 | 403.7445 | 250.02 | 543.5738 | 2.9455 |  |  |  |  | 4.4351 | 1.8086 | 2.0002 | 111.475 |  |  | 1.3363 | 1 |  | 60.5617 | 23.6132 | 100 | 0 | 0 | 100 | 0 | 0 | 93.4877 | 6.1623 | 0.35 | 1 | 4.4997 | 4.9769 | 3.4072 | 3.2992
9.04 | 2.27 | 0.0482 | 0.10945 | 0.04272 | 2.0909 | 1.9944 | 29.6588 | -23.6788 | 106 | 3185.4331 | 1518.9764 | 12.8521 | 4.474 | 5.0536 | 0.1674 | 3.3124 | 40.2489 | Clay | 3 | Clay | 3 | Clay | 3 | Organic Clay | 2 | 91.4373 | 7.7534 | 0.80934 | 505.3593 | 409.609 | 254.0195 | 563.5914 | 3.0189 |  |  |  |  | 4.474 | 1.8152 | 2.0322 | 111.475 |  |  | 1.3537 | 1 |  | 61.4414 | 23.6788 | 100 | 0 | 0 | 100 | 0 | 0 | 91.4373 | 7.7534 | 0.80934 | 1 | 4.5569 | 4.8368 | 3.3957 | 3.2896
9.06 | 2.14 | 0.04824 | 0.10997 | 0.04085 | 2.0798 | 1.9835 | 29.7244 | -23.7444 | 106 | 3192.3885 | 1521.8373 | 12.8806 | 4.4999 | 5.0732 | 0.16963 | 3.3437 | 39.8083 | Clay | 3 | Clay | 3 | Clay | 3 | Organic Clay | 2 | 91.9129 | 7.3366 | 0.75042 | 507.3183 | 411.5047 | 255.4888 | 553.9414 | 2.9907 |  |  |  |  | 4.4999 | 1.8238 | 2.0439 | 111.475 |  |  | 1.3572 | 1 |  | 61.7257 | 23.7444 | 100 | 0 | 0 | 100 | 0 | 0 | 91.9129 | 7.3366 | 0.75042 | 1 | 4.5695 | 4.8787 | 3.3968 | 3.2904
9.08 | 2.14 | 0.04827 | 0.11079 | 0.03754 | 2.0848 | 1.9867 | 29.79 | -23.81 | 106 | 3199.3438 | 1524.6982 | 12.909 | 4.5194 | 5.0814 | 0.17316 | 3.4077 | 39.0283 | Clay | 3 | Clay | 3 | Clay | 3 | Organic Clay | 2 | 93.1504 | 6.4996 | 0.35 | 508.1404 | 412.0626 | 256.1053 | 537.3107 | 2.9345 |  |  |  |  | 4.5194 | 1.8326 | 2.0488 | 111.475 |  |  | 1.3561 | 1 |  | 61.8094 | 23.81 | 100 | 0 | 0 | 100 | 0 | 0 | 93.1504 | 6.4996 | 0.35 | 1 | 4.5671 | 4.9734 | 3.4017 | 3.2942
9.1 | 2.27 | 0.04813 | 0.11129 | 0.03875 | 2.0918 | 1.9988 | 29.8556 | -23.8756 | 106 | 3206.2992 | 1527.5591 | 12.9374 | 4.4286 | 4.9947 | 0.17531 | 3.5099 | 39.3134 | Clay | 3 | Clay | 3 | Clay | 3 | Organic Clay | 2 | 96.376 | 3.274 | 0.35 | 499.4733 | 401.4569 | 249.7366 | 542.5914 | 2.8491 |  |  |  |  | 4.4286 | 1.8226 | 1 | 111.475 |  |  | 1.3165 | 1 |  | 60.2185 | 23.8756 | 100 | 0 | 0 | 100 | 0 | 0 | 96.376 | 3.274 | 0.35 | 1 | 4.4405 | 5.169 | 3.4212 | 3.3073
9.12 | 2.27 | 0.04804 | 0.1106 | 0.04064 | 2.0834 | 1.9883 | 29.9213 | -23.9413 | 106 | 3213.2546 | 1530.4199 | 12.9659 | 4.3703 | 4.9428 | 0.17234 | 3.4868 | 39.7588 | Clay | 3 | Clay | 3 | Clay | 3 | Organic Clay | 2 | 96.3408 | 3.3092 | 0.35 | 494.2789 | 394.9368 | 247.1395 | 551.1686 | 2.868 |  |  |  |  | 4.3703 | 1.8102 | 1 | 111.475 |  |  | 1.2912 | 1 |  | 59.2405 | 23.9413 | 100 | 0 | 0 | 100 | 0 | 0 | 96.3408 | 3.3092 | 0.35 | 1 | 4.3598 | 5.1659 | 3.4277 | 3.3096
9.14 | 2.14 | 0.04804 | 0.1105 | 0.04107 | 2.0745 | 1.9772 | 29.9869 | -24.0069 | 106 | 3220.21 | 1533.2808 | 12.9943 | 4.3703 | 4.9442 | 0.17191 | 3.477 | 39.8601 | Clay | 3 | Clay | 3 | Clay | 3 | Organic Clay | 2 | 96.1245 | 3.5255 | 0.35 | 494.4249 | 394.6993 | 247.2124 | 552.6681 | 2.876 |  |  |  |  | 4.3703 | 1.8112 | 1 | 111.475 |  |  | 1.2875 | 1 |  | 59.2049 | 24.0069 | 100 | 0 | 0 | 100 | 0 | 0 | 96.1245 | 3.5255 | 0.35 | 1 | 4.349 | 5.1562 | 3.4281 | 3.3089
9.16 | 2.27 | 0.04817 | 0.11076 | 0.04162 | 2.0846 | 1.9871 | 30.0525 | -24.0725 | 106 | 3227.1654 | 1536.1417 | 13.0227 | 4.4546 | 5.0304 | 0.17303 | 3.4397 | 39.9897 | Clay | 3 | Clay | 3 | Clay | 3 | Organic Clay | 2 | 94.6202 | 5.0298 | 0.35 | 503.0408 | 404.4265 | 252.2806 | 554.7494 | 2.9072 |  |  |  |  | 4.4546 | 1.8292 | 2.0182 | 111.475 |  |  | 1.3179 | 1 |  | 60.664 | 24.0725 | 100 | 0 | 0 | 100 | 0 | 0 | 94.6202 | 5.0298 | 0.35 | 1 | 4.4486 | 5.0641 | 3.4156 | 3.3
9.18 | 0.16 | 0.04821 | 0.11079 | 0.04441 | 2.0878 | 1.9902 | 30.1181 | -24.1381 | 106 | 3234.1207 | 1539.0026 | 13.0512 | 4.4805 | 5.0658 | 0.17316 | 3.4182 | 40.6472 | Clay | 3 | Clay | 3 | Clay | 3 | Organic Clay | 2 | 94.0644 | 5.5856 | 0.35 | 506.5812 | 408.1825 | 254.9359 | 567.6894 | 2.9255 |  |  |  |  | 4.4805 | 1.837 | 2.0395 | 111.475 |  |  | 1.3278 | 1 |  | 61.2274 | 24.1381 | 100 | 0 | 0 | 100 | 0 | 0 | 94.0644 | 5.5856 | 0.35 | 1 | 4.4818 | 5.021 | 3.4108 | 3.296
9.2 | 2.14 | 0.04835 | 0.11011 | 0.04448 | 2.0874 | 1.9902 | 30.1837 | -24.2037 | 106 | 3241.0761 | 1541.8635 | 13.0796 | 4.5713 | 5.1568 | 0.17024 | 3.3012 | 40.6637 | Clay | 3 | Clay | 3 | Clay | 3 | Organic Clay | 2 | 90.5813 | 8.5064 | 0.91231 | 515.6826 | 418.481 | 261.762 | 567.4438 | 3.0292 |  |  |  |  | 4.5713 | 1.8492 | 2.0941 | 111.475 |  |  | 1.36 | 1 |  | 62.7721 | 24.2037 | 100 | 0 | 0 | 100 | 0 | 0 | 90.5813 | 8.5064 | 0.91231 | 1 | 4.587 | 4.814 | 3.3922 | 3.2814
9.22 | 2.02 | 0.04838 | 0.10994 | 0.04572 | 2.0801 | 1.9851 | 30.2493 | -24.2693 | 106 | 3248.0315 | 1544.7244 | 13.108 | 4.5907 | 5.1805 | 0.1695 | 3.272 | 40.9559 | Clay | 3 | Clay | 3 | Clay | 3 | Organic Clay | 2 | 89.8066 | 9.1913 | 1.0021 | 518.0486 | 420.8554 | 263.5364 | 572.87 | 3.0563 |  |  |  |  | 4.5907 | 1.8535 | 2.1083 | 111.475 |  |  | 1.3651 | 1 |  | 63.1283 | 24.2693 | 100 | 0 | 0 | 100 | 0 | 0 | 89.8066 | 9.1913 | 1.0021 | 1 | 4.6047 | 4.7661 | 3.3884 | 3.2777
9.24 | 2.14 | 0.04851 | 0.11082 | 0.04685 | 2.0846 | 1.987 | 30.315 | -24.335 | 106 | 3254.9869 | 1547.5853 | 13.1365 | 4.675 | 5.2686 | 0.17329 | 3.2891 | 41.2222 | Clay | 3 | Clay | 3 | Clay | 3 | Organic Clay | 2 | 89.7067 | 9.2799 | 1.0135 | 526.8613 | 430.8142 | 270.146 | 577.7629 | 3.0403 |  |  |  |  | 4.675 | 1.8766 | 2.1612 | 111.475 |  |  | 1.3959 | 1 |  | 64.6221 | 24.335 | 100 | 0 | 0 | 100 | 0 | 0 | 89.7067 | 9.2799 | 1.0135 | 1 | 4.7055 | 4.7593 | 3.3802 | 3.2727
9.26 | 2.14 | 0.0485 | 0.11085 | 0.05393 | 2.0739 | 1.9755 | 30.3806 | -24.4006 | 106 | 3261.9423 | 1550.4462 | 13.1649 | 4.6685 | 5.2862 | 0.17342 | 3.2806 | 42.8906 | Clay | 3 | Clay | 3 | Clay | 3 | Organic Clay | 2 | 89.9076 | 9.1018 | 0.99058 | 528.6154 | 432.4687 | 271.4616 | 611.4993 | 3.0482 |  |  |  |  | 4.6685 | 1.8813 | 2.1717 | 111.475 |  |  | 1.3985 | 1 |  | 64.8703 | 24.4006 | 100 | 0 | 0 | 100 | 0 | 0 | 89.9076 | 9.1018 | 0.99058 | 1 | 4.715 | 4.7445 | 3.3788 | 3.2708
9.28 | 2.02 | 0.04865 | 0.11034 | 0.04473 | 2.0903 | 1.9896 | 30.4462 | -24.4662 | 106 | 3268.8976 | 1553.3071 | 13.1934 | 4.7658 | 5.3522 | 0.17123 | 3.1992 | 40.7226 | Clay | 3 | Clay | 3 | Clay | 3 | Organic Clay | 2 | 86.8322 | 11.8506 | 1.3172 | 535.2196 | 439.8292 | 276.4147 | 566.316 | 3.1258 |  |  |  |  | 4.7658 | 1.8905 | 2.2113 | 111.475 |  |  | 1.4203 | 1 |  | 65.9744 | 24.4662 | 100 | 0 | 0 | 100 | 0 | 0 | 86.8322 | 11.8506 | 1.3172 | 1 | 4.7869 | 4.6056 | 3.3661 | 3.2605
9.3 | 2.14 | 0.0487 | 0.11007 | 0.04294 | 2.093 | 1.9964 | 30.5118 | -24.5318 | 106 | 3275.853 | 1556.168 | 13.2218 | 4.7982 | 5.3785 | 0.17006 | 3.1619 | 40.3008 | Clay | 3 | Clay | 3 | Clay | 3 | Organic Clay | 2 | 85.6404 | 12.9289 | 1.4307 | 537.8543 | 442.5196 | 278.3907 | 557.0538 | 3.1627 |  |  |  |  | 4.7982 | 1.8946 | 2.2271 | 111.475 |  |  | 1.4263 | 1 |  | 66.3779 | 24.5318 | 100 | 0 | 0 | 100 | 0 | 0 | 85.6404 | 12.9289 | 1.4307 | 1 | 4.8075 | 4.5464 | 3.3614 | 3.256
9.32 | 2.02 | 0.04861 | 0.11019 | 0.04824 | 2.0859 | 1.9881 | 30.5774 | -24.5974 | 106 | 3282.8084 | 1559.0289 | 13.2502 | 4.7399 | 5.3382 | 0.17058 | 3.1955 | 41.5497 | Clay | 3 | Clay | 3 | Clay | 3 | Organic Clay | 2 | 87.0855 | 11.6223 | 1.2922 | 533.8171 | 437.3608 | 275.3628 | 582.1614 | 3.1294 |  |  |  |  | 4.7399 | 1.8898 | 2.2029 | 111.475 |  |  | 1.4058 | 1 |  | 65.6041 | 24.5974 | 100 | 0 | 0 | 100 | 0 | 0 | 87.0855 | 11.6223 | 1.2922 | 1 | 4.7424 | 4.6143 | 3.3699 | 3.2612
9.34 | 2.14 | 0.04876 | 0.10969 | 0.05017 | 2.0878 | 1.9891 | 30.643 | -24.663 | 106 | 3289.7638 | 1561.8898 | 13.2787 | 4.8371 | 5.442 | 0.16843 | 3.095 | 42.0045 | Clay | 3 | Clay | 3 | Clay | 3 | Organic Clay | 2 | 84.1215 | 14.313 | 1.5655 | 544.1981 | 449.1647 | 283.1486 | 590.9325 | 3.231 |  |  |  |  | 4.8371 | 1.9057 | 2.2652 | 111.475 |  |  | 1.4425 | 1 |  | 67.3747 | 24.663 | 100 | 0 | 0 | 100 | 0 | 0 | 84.1215 | 14.313 | 1.5655 | 1 | 4.8622 | 4.4357 | 3.3514 | 3.2468
9.36 | 2.02 | 0.04856 | 0.10985 | 0.05092 | 2.0931 | 1.9938 | 30.7087 | -24.7287 | 106 | 3296.7192 | 1564.7507 | 13.3071 | 4.7074 | 5.3148 | 0.16912 | 3.182 | 42.1813 | Clay | 3 | Clay | 3 | Clay | 3 | Organic Clay | 2 | 87.1068 | 11.6031 | 1.29 | 531.4845 | 433.7983 | 273.6133 | 593.9833 | 3.1427 |  |  |  |  | 4.7074 | 1.886 | 2.1889 | 111.475 |  |  | 1.3877 | 1 |  | 65.0697 | 24.7287 | 100 | 0 | 0 | 100 | 0 | 0 | 87.1068 | 11.6031 | 1.29 | 1 | 4.6864 | 4.6125 | 3.3741 | 3.2618
9.38 | 2.14 | 0.04858 | 0.10978 | 0.04891 | 2.0846 | 1.9836 | 30.7743 | -24.7943 | 106 | 3303.6745 | 1567.6115 | 13.3355 | 4.7204 | 5.321 | 0.16882 | 3.1726 | 41.7076 | Clay | 3 | Clay | 3 | Clay | 3 | Organic Clay | 2 | 86.6971 | 11.9725 | 1.3304 | 532.0992 | 434.1124 | 274.0744 | 583.6546 | 3.1519 |  |  |  |  | 4.7204 | 1.8879 | 2.1926 | 111.475 |  |  | 1.3858 | 1 |  | 65.1169 | 24.7943 | 100 | 0 | 0 | 100 | 0 | 0 | 86.6971 | 11.9725 | 1.3304 | 1 | 4.6812 | 4.6009 | 3.3739 | 3.2607
9.4 | 2.02 | 0.0485 | 0.10891 | 0.05131 | 2.0947 | 2.0002 | 30.8399 | -24.8599 | 106 | 3310.6299 | 1570.4724 | 13.364 | 4.6685 | 5.2773 | 0.16507 | 3.128 | 42.2732 | Clay | 3 | Clay | 3 | Clay | 3 | Organic Clay | 2 | 86.0851 | 12.5257 | 1.3892 | 527.7264 | 428.5587 | 270.7948 | 594.704 | 3.1969 |  |  |  |  | 4.6685 | 1.8752 | 2.1664 | 111.475 |  |  | 1.3642 | 1 |  | 64.2838 | 24.8599 | 100 | 0 | 0 | 100 | 0 | 0 | 86.0851 | 12.5257 | 1.3892 | 1 | 4.6126 | 4.5576 | 3.3769 | 3.2605
9.42 | 2.14 | 0.04837 | 0.10741 | 0.05399 | 2.0866 | 1.9902 | 30.9055 | -24.9255 | 106 | 3317.5853 | 1573.3333 | 13.3924 | 4.5842 | 5.2021 | 0.15862 | 3.0492 | 42.9047 | Clay | 3 | Clay | 3 | Clay | 3 | Organic Clay | 2 | 84.8868 | 13.6143 | 1.4989 | 520.2065 | 419.3027 | 265.1549 | 607.1108 | 3.2796 |  |  |  |  | 4.5842 | 1.8523 | 2.1212 | 111.475 |  |  | 1.3304 | 1 |  | 62.8954 | 24.9255 | 100 | 0 | 0 | 100 | 0 | 0 | 84.8868 | 13.6143 | 1.4989 | 1 | 4.5042 | 4.4766 | 3.3812 | 3.26
9.44 | 2.02 | 0.04838 | 0.10686 | 0.05607 | 2.0848 | 1.9844 | 30.9711 | -24.9911 | 106 | 3324.5407 | 1576.1942 | 13.4208 | 4.5907 | 5.2156 | 0.15625 | 2.9959 | 43.3949 | Clay | 3 | Clay | 3 | Clay | 3 | Organic Clay | 2 | 83.6533 | 14.7418 | 1.6049 | 521.5607 | 420.4867 | 266.1705 | 616.609 | 3.3379 |  |  |  |  | 4.5907 | 1.8518 | 2.1294 | 111.475 |  |  | 1.3314 | 1 |  | 63.073 | 24.9911 | 100 | 0 | 0 | 100 | 0 | 0 | 83.6533 | 14.7418 | 1.6049 | 1 | 4.5088 | 4.3974 | 3.3765 | 3.2551
9.46 | 2.14 | 0.0483 | 0.10532 | 0.06223 | 2.0845 | 1.9837 | 31.0367 | -25.0567 | 106 | 3331.4961 | 1579.0551 | 13.4493 | 4.5388 | 5.1846 | 0.14963 | 2.886 | 44.8465 | Clay | 3 | Clay | 3 | Clay | 3 | Organic Clay | 2 | 81.637 | 16.5986 | 1.7644 | 518.4638 | 416.4341 | 263.8478 | 645.8855 | 3.465 |  |  |  |  | 4.5388 | 1.8358 | 2.1108 | 111.475 |  |  | 1.3151 | 1 |  | 62.4651 | 25.0567 | 100 | 0 | 0 | 100 | 0 | 0 | 81.637 | 16.5986 | 1.7644 | 1 | 4.457 | 4.2521 | 3.3727 | 3.2489
9.48 | 2.14 | 0.04825 | 0.10572 | 0.06591 | 2.0928 | 1.9965 | 31.1024 | -25.1224 | 106 | 3338.4514 | 1581.916 | 13.4777 | 4.5064 | 5.1647 | 0.15135 | 2.9305 | 45.7137 | Clay | 3 | Clay | 3 | Clay | 3 | Organic Clay | 2 | 83.1194 | 15.2318 | 1.6488 | 516.4705 | 413.68 | 262.3529 | 663.14 | 3.4124 |  |  |  |  | 4.5064 | 1.8369 | 2.0988 | 111.475 |  |  | 1.3032 | 1 |  | 62.052 | 25.1224 | 100 | 0 | 0 | 100 | 0 | 0 | 83.1194 | 15.2318 | 1.6488 | 1 | 4.4193 | 4.3299 | 3.3801 | 3.2537
9.5 | 2.14 | 0.04827 | 0.10487 | 0.07299 | 2.0899 | 1.9901 | 31.168 | -25.188 | 106 | 3345.4068 | 1584.7769 | 13.5061 | 4.5194 | 5.2017 | 0.14769 | 2.8393 | 47.3821 | Clay | 3 | Clay | 3 | Clay | 3 | Organic Clay | 2 | 81.1271 | 17.0707 | 1.8022 | 520.1698 | 417.623 | 265.1273 | 696.8764 | 3.522 |  |  |  |  | 4.5194 | 1.8379 | 2.121 | 111.475 |  |  | 1.3134 | 1 |  | 62.6434 | 25.188 | 100 | 0 | 0 | 100 | 0 | 0 | 81.1271 | 17.0707 | 1.8022 | 1 | 4.4536 | 4.1851 | 3.3692 | 3.244
9.52 | 2.02 | 0.04863 | 0.10563 | 0.07141 | 2.092 | 1.9962 | 31.2336 | -25.2536 | 106 | 3352.3622 | 1587.6378 | 13.5346 | 4.7528 | 5.4298 | 0.15096 | 2.7803 | 47.0097 | Clay | 3 | Clay | 3 | Clay | 3 | Organic Clay | 2 | 77.9791 | 20.0033 | 2.0176 | 542.9763 | 444.045 | 282.2322 | 688.6322 | 3.5968 |  |  |  |  | 4.7528 | 1.8849 | 2.2579 | 111.475 |  |  | 1.3978 | 1 |  | 66.6067 | 25.2536 | 100 | 0 | 0 | 100 | 0 | 0 | 77.9791 | 20.0033 | 2.0176 | 1 | 4.7285 | 4.0218 | 3.338 | 3.2233
9.54 | 2.14 | 0.04846 | 0.10638 | 0.06569 | 2.088 | 1.988 | 31.2992 | -25.3192 | 106 | 3359.3176 | 1590.4987 | 13.563 | 4.6426 | 5.3001 | 0.15419 | 2.9092 | 45.6618 | Clay | 3 | Clay | 3 | Clay | 3 | Organic Clay | 2 | 81.6347 | 16.6008 | 1.7645 | 530.0124 | 428.3842 | 272.5093 | 660.3187 | 3.4374 |  |  |  |  | 4.6426 | 1.8695 | 2.1801 | 111.475 |  |  | 1.3432 | 1 |  | 64.2576 | 25.3192 | 100 | 0 | 0 | 100 | 0 | 0 | 81.6347 | 16.6008 | 1.7645 | 1 | 4.5526 | 4.2588 | 3.3654 | 3.2425
9.56 | 2.02 | 0.04858 | 0.10888 | 0.05778 | 2.0837 | 1.9822 | 31.3648 | -25.3848 | 106 | 3366.273 | 1593.3596 | 13.5914 | 4.7204 | 5.3511 | 0.16494 | 3.0824 | 43.7978 | Clay | 3 | Clay | 3 | Clay | 3 | Organic Clay | 2 | 84.9452 | 13.5611 | 1.4937 | 535.1091 | 433.9712 | 276.3318 | 621.3889 | 3.2442 |  |  |  |  | 4.7204 | 1.8989 | 2.2107 | 111.475 |  |  | 1.3587 | 1 |  | 65.0957 | 25.3848 | 100 | 0 | 0 | 100 | 0 | 0 | 84.9452 | 13.5611 | 1.4937 | 1 | 4.6041 | 4.4969 | 3.3744 | 3.2521
9.58 | 2.14 | 0.04884 | 0.1103 | 0.04816 | 2.0907 | 1.9872 | 31.4304 | -25.4504 | 106 | 3373.2283 | 1596.2205 | 13.6199 | 4.889 | 5.487 | 0.17105 | 3.1174 | 41.5309 | Clay | 3 | Clay | 3 | Clay | 3 | Organic Clay | 2 | 84.2341 | 14.21 | 1.5559 | 548.7033 | 449.5552 | 286.5275 | 574.1696 | 3.2078 |  |  |  |  | 4.889 | 1.9346 | 2.2922 | 111.475 |  |  | 1.407 | 1 |  | 67.4333 | 25.4504 | 100 | 0 | 0 | 100 | 0 | 0 | 84.2341 | 14.21 | 1.5559 | 1 | 4.7618 | 4.5009 | 3.3624 | 3.2454
9.6 | 2.14 | 0.04888 | 0.10987 | 0.05087 | 2.0832 | 1.9792 | 31.4961 | -25.5161 | 106 | 3380.1837 | 1599.0814 | 13.6483 | 4.9149 | 5.5222 | 0.1692 | 3.0641 | 42.1695 | Clay | 3 | Clay | 3 | Clay | 3 | Organic Clay | 2 | 82.9084 | 15.4259 | 1.6657 | 552.2165 | 453.2793 | 289.1624 | 586.7218 | 3.2636 |  |  |  |  | 4.9149 | 1.9389 | 2.3133 | 111.475 |  |  | 1.4162 | 1 |  | 67.9919 | 25.5161 | 100 | 0 | 0 | 100 | 0 | 0 | 82.9084 | 15.4259 | 1.6657 | 1 | 4.7928 | 4.4154 | 3.3554 | 3.2391
9.62 | 2.02 | 0.04874 | 0.11006 | 0.0518 | 2.0875 | 1.9884 | 31.5617 | -25.5817 | 106 | 3387.1391 | 1601.9423 | 13.6767 | 4.8241 | 5.4345 | 0.17002 | 3.1285 | 42.3886 | Clay | 3 | Clay | 3 | Clay | 3 | Organic Clay | 2 | 85.09 | 13.4292 | 1.4808 | 543.4544 | 442.5618 | 282.5908 | 590.6452 | 3.1964 |  |  |  |  | 4.8241 | 1.9264 | 2.2607 | 111.475 |  |  | 1.3782 | 1 |  | 66.3843 | 25.5817 | 100 | 0 | 0 | 100 | 0 | 0 | 85.09 | 13.4292 | 1.4808 | 1 | 4.6705 | 4.5448 | 3.3717 | 3.2497
9.64 | 2.14 | 0.04864 | 0.10927 | 0.05362 | 2.0884 | 1.9867 | 31.6273 | -25.6473 | 106 | 3394.0945 | 1604.8031 | 13.7052 | 4.7593 | 5.3759 | 0.16662 | 3.0994 | 42.8175 | Clay | 3 | Clay | 3 | Clay | 3 | Organic Clay | 2 | 84.8999 | 13.6023 | 1.4978 | 537.5879 | 435.2509 | 278.1909 | 598.883 | 3.2264 |  |  |  |  | 4.7593 | 1.9117 | 2.2255 | 111.475 |  |  | 1.3514 | 1 |  | 65.2876 | 25.6473 | 100 | 0 | 0 | 100 | 0 | 0 | 84.8999 | 13.6023 | 1.4978 | 1 | 4.5848 | 4.5292 | 3.3776 | 3.2516
9.66 | 2.14 | 0.04871 | 0.10865 | 0.05616 | 2.0871 | 1.9877 | 31.6929 | -25.7129 | 106 | 3401.0499 | 1607.664 | 13.7336 | 4.8047 | 5.4299 | 0.16395 | 3.0195 | 43.4161 | Clay | 3 | Clay | 3 | Clay | 3 | Organic Clay | 2 | 82.7864 | 15.5381 | 1.6755 | 542.9887 | 441.1956 | 282.2415 | 610.6111 | 3.3118 |  |  |  |  | 4.8047 | 1.9178 | 2.2579 | 111.475 |  |  | 1.3679 | 1 |  | 66.1793 | 25.7129 | 100 | 0 | 0 | 100 | 0 | 0 | 82.7864 | 15.5381 | 1.6755 | 1 | 4.6395 | 4.3963 | 3.3661 | 3.2419
9.68 | 2.02 | 0.04848 | 0.10784 | 0.06485 | 2.0906 | 1.9897 | 31.7585 | -25.7785 | 106 | 3408.0052 | 1610.5249 | 13.762 | 4.6556 | 5.3102 | 0.16047 | 3.0219 | 45.4639 | Clay | 3 | Clay | 3 | Clay | 3 | Organic Clay | 2 | 84.2503 | 14.1952 | 1.5545 | 531.0242 | 426.7105 | 273.2681 | 652.1522 | 3.3092 |  |  |  |  | 4.6556 | 1.8922 | 2.1861 | 111.475 |  |  | 1.318 | 1 |  | 64.0066 | 25.7785 | 100 | 0 | 0 | 100 | 0 | 0 | 84.2503 | 14.1952 | 1.5545 | 1 | 4.4783 | 4.4498 | 3.3818 | 3.2504
9.7 | 2.14 | 0.04843 | 0.10663 | 0.06358 | 2.0911 | 1.9892 | 31.8241 | -25.8441 | 106 | 3414.9606 | 1613.3858 | 13.7905 | 4.6231 | 5.2735 | 0.15526 | 2.9442 | 45.1646 | Clay | 3 | Clay | 3 | Clay | 3 | Organic Clay | 2 | 82.5265 | 15.7775 | 1.696 | 527.3512 | 421.9802 | 270.5134 | 645.4108 | 3.3965 |  |  |  |  | 4.6231 | 1.8779 | 2.1641 | 111.475 |  |  | 1.2999 | 1 |  | 63.297 | 25.8441 | 100 | 0 | 0 | 100 | 0 | 0 | 82.5265 | 15.7775 | 1.696 | 1 | 4.4206 | 4.354 | 3.3813 | 3.247
9.72 | 2.14 | 0.04821 | 0.10534 | 0.06305 | 2.0797 | 1.9807 | 31.8898 | -25.9098 | 106 | 3421.916 | 1616.2467 | 13.8189 | 4.4805 | 5.1291 | 0.14971 | 2.9189 | 45.0397 | Clay | 3 | Clay | 3 | Clay | 3 | Organic Clay | 2 | 82.8904 | 15.4425 | 1.6672 | 512.9064 | 404.5772 | 259.6798 | 642.2566 | 3.4259 |  |  |  |  | 4.4805 | 1.8443 | 2.0774 | 111.475 |  |  | 1.2411 | 1 |  | 60.6866 | 25.9098 | 100 | 0 | 0 | 100 | 0 | 0 | 82.8904 | 15.4425 | 1.6672 | 1 | 4.2297 | 4.38 | 3.3988 | 3.2554
9.74 | 2.14 | 0.04806 | 0.104 | 0.0665 | 2.0898 | 1.9908 | 31.9554 | -25.9754 | 106 | 3428.8714 | 1619.1076 | 13.8473 | 4.3832 | 5.0435 | 0.14395 | 2.8542 | 45.8527 | Clay | 3 | Clay | 3 | Clay | 3 | Organic Clay | 2 | 82.1797 | 16.0973 | 1.723 | 504.351 | 394.1029 | 253.2632 | 658.396 | 3.5037 |  |  |  |  | 4.3832 | 1.8204 | 2.0261 | 111.475 |  |  | 1.2048 | 1 |  | 59.1154 | 25.9754 | 100 | 0 | 0 | 100 | 0 | 0 | 82.1797 | 16.0973 | 1.723 | 1 | 4.1122 | 4.324 | 3.406 | 3.2566
9.76 | 1.91 | 0.04812 | 0.1025 | 0.07086 | 2.0922 | 1.9881 | 32.021 | -26.041 | 106 | 3435.8268 | 1621.9685 | 13.8758 | 4.4221 | 5.0972 | 0.1375 | 2.6975 | 46.8801 | Clay | 3 | Clay | 3 | Clay | 3 | Organic Clay | 2 | 78.2587 | 19.7418 | 1.9996 | 509.7209 | 400.0113 | 257.2907 | 678.9469 | 3.7072 |  |  |  |  | 4.4221 | 1.8184 | 2.0583 | 111.475 |  |  | 1.2213 | 1 |  | 60.0017 | 26.041 | 100 | 0 | 0 | 100 | 0 | 0 | 78.2587 | 19.7418 | 1.9996 | 1 | 4.1669 | 4.0688 | 3.3868 | 3.2401
9.78 | 2.02 | 0.0482 | 0.1017 | 0.07643 | 2.0876 | 1.9873 | 32.0866 | -26.1066 | 106 | 3442.7822 | 1624.8294 | 13.9042 | 4.474 | 5.168 | 0.13405 | 2.5939 | 48.1927 | Clay | 3 | Clay | 3 | Clay | 3 | Organic Clay | 2 | 75.5674 | 22.2661 | 2.1665 | 516.7983 | 407.9285 | 262.5987 | 705.3633 | 3.8551 |  |  |  |  | 4.474 | 1.825 | 2.1008 | 111.475 |  |  | 1.244 | 1 |  | 61.1893 | 26.1066 | 100 | 0 | 0 | 100 | 0 | 0 | 75.5674 | 22.2661 | 2.1665 | 1 | 4.2424 | 3.8895 | 3.3697 | 3.2263
9.8 | 2.14 | 0.04804 | 0.1015 | 0.07365 | 2.0879 | 1.9901 | 32.1522 | -26.1722 | 106 | 3449.7375 | 1627.6903 | 13.9326 | 4.3703 | 5.0548 | 0.13319 | 2.635 | 47.5376 | Clay | 3 | Clay | 3 | Clay | 3 | Organic Clay | 2 | 77.2275 | 20.7073 | 2.0652 | 505.4804 | 394.2042 | 254.1103 | 691.3019 | 3.7951 |  |  |  |  | 4.3703 | 1.8055 | 2.0329 | 111.475 |  |  | 1.1976 | 1 |  | 59.1306 | 26.1722 | 100 | 0 | 0 | 100 | 0 | 0 | 77.2275 | 20.7073 | 2.0652 | 1 | 4.0916 | 3.9999 | 3.3895 | 3.2381
9.82 | 2.02 | 0.04809 | 0.10135 | 0.06497 | 2.0915 | 1.9867 | 32.2178 | -26.2378 | 106 | 3456.6929 | 1630.5512 | 13.9611 | 4.4027 | 5.0578 | 0.13255 | 2.6207 | 45.4922 | Clay | 3 | Clay | 3 | Clay | 3 | Organic Clay | 2 | 76.2598 | 21.6154 | 2.1248 | 505.777 | 394.144 | 254.3328 | 648.6394 | 3.8158 |  |  |  |  | 4.4027 | 1.8061 | 2.0347 | 111.475 |  |  | 1.195 | 1 |  | 59.1216 | 26.2378 | 100 | 0 | 0 | 100 | 0 | 0 | 76.2598 | 21.6154 | 2.1248 | 1 | 4.0838 | 3.9811 | 3.3891 | 3.2367
9.84 | 2.02 | 0.04792 | 0.10161 | 0.06257 | 2.082 | 1.977 | 32.2835 | -26.3035 | 106 | 3463.6483 | 1633.4121 | 13.9895 | 4.2925 | 4.9394 | 0.13367 | 2.7061 | 44.9266 | Clay | 3 | Clay | 3 | Clay | 3 | Organic Clay | 2 | 79.0612 | 18.9921 | 1.9467 | 493.9397 | 379.8086 | 246.9698 | 636.4201 | 3.6953 |  |  |  |  | 4.2925 | 1.7899 | 1 | 111.475 |  |  | 1.147 | 1 |  | 56.9713 | 26.3035 | 100 | 0 | 0 | 100 | 0 | 0 | 79.0612 | 18.9921 | 1.9467 | 1 | 3.9275 | 4.1672 | 3.4141 | 3.2526
9.86 | 2.14 | 0.04779 | 0.10172 | 0.05337 | 2.0905 | 1.9891 | 32.3491 | -26.3691 | 106 | 3470.6037 | 1636.273 | 14.0179 | 4.2082 | 4.8239 | 0.13414 | 2.7808 | 42.7586 | Clay | 3 | Clay | 3 | Clay | 3 | Organic Clay | 2 | 81.0822 | 17.1123 | 1.8055 | 482.3885 | 365.8099 | 241.1943 | 591.2368 | 3.5961 |  |  |  |  | 4.2082 | 1.7732 | 1 | 111.475 |  |  | 1.1004 | 1 |  | 54.8715 | 26.3691 | 100 | 0 | 0 | 100 | 0 | 0 | 81.0822 | 17.1123 | 1.8055 | 1 | 3.7751 | 4.3431 | 3.4382 | 3.2675
9.88 | 2.14 | 0.04765 | 0.10094 | 0.05373 | 2.0835 | 1.9799 | 32.4147 | -26.4347 | 106 | 3477.5591 | 1639.1339 | 14.0464 | 4.1174 | 4.7343 | 0.13079 | 2.7625 | 42.8434 | Clay | 3 | Clay | 3 | Clay | 3 | Organic Clay | 2 | 81.3502 | 16.864 | 1.7858 | 473.433 | 354.8648 | 236.7165 | 592.3971 | 3.6199 |  |  |  |  | 4.1174 | 1.7533 | 1 | 111.475 |  |  | 1.0636 | 1 |  | 53.2297 | 26.4347 | 100 | 0 | 0 | 100 | 0 | 0 | 81.3502 | 16.864 | 1.7858 | 1 | 3.655 | 4.366 | 3.4513 | 3.273
9.9 | 2.02 | 0.04761 | 0.10062 | 0.05673 | 2.0941 | 1.9901 | 32.4803 | -26.5003 | 106 | 3484.5144 | 1641.9948 | 14.0748 | 4.0914 | 4.7186 | 0.12941 | 2.7425 | 43.5504 | Clay | 3 | Clay | 3 | Clay | 3 | Organic Clay | 2 | 81.2117 | 16.9923 | 1.796 | 471.8573 | 352.602 | 235.9287 | 606.3551 | 3.6463 |  |  |  |  | 4.0914 | 1.7494 | 1 | 111.475 |  |  | 1.0543 | 1 |  | 52.8903 | 26.5003 | 100 | 0 | 0 | 100 | 0 | 0 | 81.2117 | 16.9923 | 1.796 | 1 | 3.6252 | 4.3479 | 3.4533 | 3.2727
9.92 | 2.14 | 0.04772 | 0.09836 | 0.06282 | 2.0963 | 1.9919 | 32.5459 | -26.5659 | 106 | 3491.4698 | 1644.8556 | 14.1032 | 4.1628 | 4.8106 | 0.11969 | 2.488 | 44.9855 | Clay | 3 | Clay | 3 | Clay | 3 | Organic Clay | 2 | 74.7172 | 23.066 | 2.2169 | 481.0564 | 363.0152 | 240.5282 | 635.2923 | 4.0193 |  |  |  |  | 4.1628 | 1.7454 | 1 | 111.475 |  |  | 1.0848 | 1 |  | 54.4523 | 26.5659 | 100 | 0 | 0 | 100 | 0 | 0 | 74.7172 | 23.066 | 2.2169 | 1 | 3.7266 | 3.9051 | 3.4183 | 3.2442
9.94 | 2.02 | 0.04788 | 0.09799 | 0.06744 | 2.0897 | 1.9865 | 32.6115 | -26.6315 | 106 | 3498.4252 | 1647.7165 | 14.1317 | 4.2665 | 4.93 | 0.11809 | 2.3954 | 46.0742 | Clay | 3 | Clay | 3 | Clay | 3 | Organic Clay | 2 | 71.832 | 25.7839 | 2.3841 | 492.9986 | 376.6558 | 246.4993 | 657.1036 | 4.1746 |  |  |  |  | 4.2665 | 1.7631 | 1 | 111.475 |  |  | 1.1253 | 1 |  | 56.4984 | 26.6315 | 100 | 0 | 0 | 100 | 0 | 0 | 71.832 | 25.7839 | 2.3841 | 1 | 3.8608 | 3.7127 | 3.3936 | 3.2267
9.96 | 2.02 | 0.048 | 0.09982 | 0.06659 | 2.0942 | 1.9914 | 32.6772 | -26.6972 | 106 | 3505.3806 | 1650.5774 | 14.1601 | 4.3443 | 5.0049 | 0.12597 | 2.5169 | 45.8739 | Clay | 3 | Clay | 3 | Clay | 3 | Organic Clay | 2 | 74.2078 | 23.5456 | 2.2467 | 500.4911 | 385.0613 | 250.3683 | 652.3981 | 3.9732 |  |  |  |  | 4.3443 | 1.7934 | 2.0029 | 111.475 |  |  | 1.1493 | 1 |  | 57.7592 | 26.6972 | 100 | 0 | 0 | 100 | 0 | 0 | 74.2078 | 23.5456 | 2.2467 | 1 | 3.9407 | 3.8732 | 3.3958 | 3.2318
9.98 | 2.14 | 0.04837 | 0.10213 | 0.0589 | 2.0929 | 1.9897 | 32.7428 | -26.7628 | 106 | 3512.336 | 1653.4383 | 14.1885 | 4.5842 | 5.2187 | 0.1359 | 2.6042 | 44.0618 | Clay | 3 | Clay | 3 | Clay | 3 | Organic Clay | 2 | 74.2986 | 23.46 | 2.2414 | 521.8726 | 409.8069 | 266.4045 | 614.5348 | 3.84 |  |  |  |  | 4.5842 | 1.8509 | 2.1312 | 111.475 |  |  | 1.2245 | 1 |  | 61.471 | 26.7628 | 100 | 0 | 0 | 100 | 0 | 0 | 74.2986 | 23.46 | 2.2414 | 1 | 4.1883 | 3.925 | 3.3765 | 3.2235
10 | 2.02 | 0.04836 | 0.10639 | 0.07168 | 2.096 | 1.992 | 32.8084 | -26.8284 | 106 | 3519.2913 | 1656.2992 | 14.217 | 4.5778 | 5.2556 | 0.15423 | 2.9346 | 47.0734 | Clay | 3 | Clay | 3 | Clay | 3 | Organic Clay | 2 | 82.9835 | 15.3568 | 1.6597 | 525.5609 | 413.737 | 269.1707 | 675.9028 | 3.4076 |  |  |  |  | 4.5778 | 1.8937 | 2.1534 | 111.475 |  |  | 1.2343 | 1 |  | 62.0605 | 26.8284 | 100 | 0 | 0 | 100 | 0 | 0 | 82.9835 | 15.3568 | 1.6597 | 1 | 4.2214 | 4.4117 | 3.4012 | 3.2476
10.02 | 2.14 | 0.04901 | 0.11112 | 0.092 | 2.0873 | 1.9832 | 32.874 | -26.894 | 106 | 3526.2467 | 1659.1601 | 14.2454 | 4.9992 | 5.746 | 0.17458 | 3.0383 | 51.8618 | Clay | 3 | Clay | 3 | Clay | 3 | Organic Clay | 2 | 83.5776 | 14.8112 | 1.6112 | 574.6027 | 471.024 | 305.952 | 773.8221 | 3.2913 |  |  |  |  | 4.9992 | 2.0163 | 2.4476 | 111.475 |  |  | 1.4115 | 1 |  | 70.6536 | 26.894 | 100 | 0 | 0 | 100 | 0 | 0 | 83.5776 | 14.8112 | 1.6112 | 1 | 4.8011 | 4.3833 | 3.353 | 3.2225
10.04 | 2.14 | 0.0501 | 0.11629 | 0.07892 | 2.0932 | 1.9841 | 32.9396 | -26.9596 | 106 | 3533.2021 | 1662.021 | 14.2738 | 5.706 | 6.4084 | 0.19682 | 3.0713 | 48.7795 | Clay | 3 | Clay | 3 | Clay | 3 | Organic Clay | 2 | 79.5355 | 18.5498 | 1.9147 | 640.8405 | 548.5417 | 355.6304 | 709.8299 | 3.2559 |  |  |  |  | 5.706 | 2.1729 | 2.845 | 111.475 |  |  | 1.653 | 1 |  | 82.2813 | 26.9596 | 100 | 0 | 0 | 100 | 0 | 0 | 79.5355 | 18.5498 | 1.9147 | 1 | 5.5857 | 4.2402 | 3.2905 | 3.1849
10.06 | 2.02 | 0.05092 | 0.12124 | 0.08264 | 2.0932 | 1.988 | 33.0052 | -27.0252 | 106 | 3540.1575 | 1664.8819 | 14.3023 | 6.2377 | 6.9527 | 0.21812 | 3.1372 | 49.6561 | Clay | 3 | Clay | 3 | Clay | 3 | Organic Clay | 2 | 78.4303 | 19.5813 | 1.9884 | 695.2722 | 612.1699 | 396.4542 | 727.2782 | 3.1876 |  |  |  |  | 6.2377 | 2.3068 | 3.1716 | 111.475 |  |  | 1.8511 | 1 |  | 91.8255 | 27.0252 | 100 | 0 | 0 | 100 | 0 | 0 | 78.4303 | 19.5813 | 1.9884 | 1 | 6.2258 | 4.2086 | 3.2497 | 3.16
10.08 | 2.14 | 0.05128 | 0.12561 | 0.08179 | 2.0981 | 1.9915 | 33.0709 | -27.0909 | 106 | 3547.1129 | 1667.7428 | 14.3307 | 6.4711 | 7.1833 | 0.23692 | 3.2982 | 49.4558 | Clay | 3 | Clay | 3 | Clay | 3 | Organic Clay | 2 | 81.1873 | 17.0149 | 1.7978 | 718.3264 | 638.8833 | 413.7448 | 722.5728 | 3.032 |  |  |  |  | 6.4711 | 2.379 | 3.31 | 111.475 |  |  | 1.9321 | 1 |  | 95.8325 | 27.0909 | 100 | 0 | 0 | 100 | 0 | 0 | 81.1873 | 17.0149 | 1.7978 | 1 | 6.4875 | 4.3795 | 3.2449 | 3.16
10.1 | 2.14 | 0.05175 | 0.12784 | 0.08237 | 2.0991 | 1.9849 | 33.1365 | -27.1565 | 106 | 3554.0682 | 1670.6037 | 14.3591 | 6.7759 | 7.49 | 0.24651 | 3.2912 | 49.5925 | Clay | 3 | Clay | 3 | Clay | 3 | Clay | 3 | 79.5643 | 18.5229 | 1.9127 | 748.9984 | 674.5588 | 436.7488 | 724.7995 | 3.0384 |  |  |  |  | 6.7759 | 2.4509 | 3.494 | 111.475 |  |  | 2.0414 | 1 |  | 101.1838 | 27.1565 | 100 | 0 | 0 | 100 | 0 | 0 | 79.5643 | 18.5229 | 1.9127 | 1 | 6.8394 | 4.315 | 3.2224 | 3.1444
10.12 | 2.14 | 0.05196 | 0.12762 | 0.07454 | 2.0976 | 1.9919 | 33.2021 | -27.2221 | 106 | 3561.0236 | 1673.4646 | 14.3876 | 6.912 | 7.5996 | 0.24557 | 3.2313 | 47.7473 | Clay | 3 | Clay | 3 | Clay | 3 | Clay | 3 | 77.1665 | 20.7645 | 2.069 | 759.9579 | 687.0433 | 444.9684 | 686.2575 | 3.0947 |  |  |  |  | 6.912 | 2.471 | 3.5597 | 111.475 |  |  | 2.0769 | 1 |  | 103.0565 | 27.2221 | 100 | 0 | 0 | 100 | 0 | 0 | 77.1665 | 20.7645 | 2.069 | 1 | 6.9545 | 4.22 | 3.2109 | 3.1347
10.14 | 2.02 | 0.05184 | 0.13335 | 0.08328 | 2.0842 | 1.9711 | 33.2677 | -27.2877 | 106 | 3567.979 | 1676.3255 | 14.416 | 6.8342 | 7.5514 | 0.27022 | 3.5784 | 49.8069 | Clay | 3 | Clay | 3 | Clay | 3 | Organic Clay | 2 | 86.3995 | 12.2413 | 1.3592 | 755.1428 | 680.9693 | 441.3571 | 728.041 | 2.7946 |  |  |  |  | 6.8342 | 2.4992 | 3.5309 | 111.475 |  |  | 2.0535 | 1 |  | 102.1454 | 27.2877 | 100 | 0 | 0 | 100 | 0 | 0 | 86.3995 | 12.2413 | 1.3592 | 1 | 6.881 | 4.6852 | 3.241 | 3.1617
10.16 | 2.14 | 0.05192 | 0.13831 | 0.07341 | 2.0966 | 1.9861 | 33.3333 | -27.3533 | 106 | 3574.9344 | 1679.1864 | 14.4444 | 6.8861 | 7.5698 | 0.29156 | 3.8516 | 47.481 | Clay | 3 | Clay | 3 | Clay | 3 | Organic Clay | 2 | 92.508 | 7.142 | 0.35 | 756.9808 | 682.7226 | 442.7356 | 679.6098 | 2.5963 |  |  |  |  | 6.8861 | 2.5334 | 3.5419 | 111.475 |  |  | 2.0549 | 1 |  | 102.4084 | 27.3533 | 100 | 0 | 0 | 100 | 0 | 0 | 92.508 | 7.142 | 0.35 | 1 | 6.8871 | 5.0422 | 3.2594 | 3.1788
10.18 | 2.14 | 0.05181 | 0.14064 | 0.04888 | 2.1006 | 1.9935 | 33.399 | -27.419 | 106 | 3581.8898 | 1682.0472 | 14.4729 | 6.8148 | 7.4152 | 0.30158 | 4.067 | 41.7005 | Clay | 3 | Clay | 3 | Clay | 3 | Organic Clay | 2 | 97.1405 | 2.5095 | 0.35 | 741.5245 | 664.1295 | 431.1434 | 560.1121 | 2.4588 |  |  |  |  | 6.8148 | 2.5198 | 3.4491 | 111.475 |  |  | 1.9922 | 1 |  | 99.6194 | 27.419 | 100 | 0 | 0 | 100 | 0 | 0 | 97.1405 | 2.5095 | 0.35 | 1 | 6.6874 | 5.3621 | 3.2855 | 3.1997
10.2 | 0.16 | 0.05125 | 0.13855 | 0.03146 | 2.0908 | 1.9845 | 33.4646 | -27.4846 | 106 | 3588.8451 | 1684.9081 | 14.5013 | 6.4516 | 6.993 | 0.29259 | 4.184 | 37.5955 | Clay | 3 | Clay | 3 | Clay | 3 | Organic Clay | 2 | 97.81 | 1.84 | 0.35 | 699.3025 | 614.0474 | 399.4768 | 475.0811 | 2.3901 |  |  |  |  | 6.4516 | 2.4317 | 3.1958 | 111.475 |  |  | 1.8311 | 1 |  | 92.1071 | 27.4846 | 100 | 0 | 0 | 100 | 0 | 0 | 97.81 | 1.84 | 0.35 | 1 | 6.1708 | 5.6282 | 3.3261 | 3.2276
10.22 | 2.14 | 0.05061 | 0.13291 | -0.0213 | 2.0943 | 1.985 | 33.5302 | -27.5502 | 106 | 3595.8005 | 1687.769 | 14.5297 | 6.0367 | 6.399 | 0.26832 | 4.1932 | 25.1627 | Clay | 3 | Clay | 3 | Clay | 3 | Organic Clay | 2 | 97.81 | 1.84 | 0.35 | 639.9011 | 543.7542 | 354.9258 | 218.7343 | 2.3848 |  |  |  |  | 6.0367 | 2.2921 | 2.8394 | 111.475 |  |  | 1.6084 | 1 |  | 81.5631 | 27.5502 | 100 | 0 | 0 | 100 | 0 | 0 | 97.81 | 1.84 | 0.35 | 1 | 5.4523 | 5.8317 | 3.3786 | 3.2599
10.24 | 2.14 | 0.04979 | 0.12887 | -0.05236 | 2.0967 | 1.988 | 33.5958 | -27.6158 | 106 | 3602.7559 | 1690.6299 | 14.5582 | 5.505 | 5.7619 | 0.25094 | 4.3552 | 17.8434 | Clay | 3 | Clay | 3 | Clay | 3 | Organic Clay | 2 | 97.81 | 1.84 | 0.35 | 576.192 | 468.3932 | 307.144 | 67.5814 | 2.2961 |  |  |  |  | 5.505 | 2.1563 | 2.4572 | 111.475 |  |  | 1.3724 | 1 |  | 70.259 | 27.6158 | 100 | 0 | 0 | 100 | 0 | 0 | 97.81 | 1.84 | 0.35 | 1 | 4.6853 | 6.3361 | 3.4531 | 3.3068
10.26 | 2.14 | 0.04898 | 0.12201 | -0.028 | 2.0985 | 1.9909 | 33.6614 | -27.6814 | 106 | 3609.7113 | 1693.4908 | 14.5866 | 4.9798 | 5.3194 | 0.22143 | 4.1627 | 23.5838 | Clay | 3 | Clay | 3 | Clay | 3 | Organic Clay | 2 | 97.81 | 1.84 | 0.35 | 531.9372 | 415.9196 | 273.9529 | 185.0852 | 2.4023 |  |  |  |  | 4.9798 | 2.0379 | 2.1916 | 111.475 |  |  | 1.2091 | 1 |  | 62.3879 | 27.6814 | 100 | 0 | 0 | 100 | 0 | 0 | 97.81 | 1.84 | 0.35 | 1 | 4.1506 | 6.3005 | 3.4944 | 3.3246
10.28 | 2.14 | 0.04852 | 0.11342 | 0.00608 | 2.0974 | 1.9888 | 33.727 | -27.747 | 106 | 3616.6667 | 1696.3517 | 14.615 | 4.6815 | 5.1368 | 0.18448 | 3.5913 | 31.6147 | Clay | 3 | Clay | 3 | Clay | 3 | Organic Clay | 2 | 94.7368 | 4.9132 | 0.35 | 513.675 | 394.0256 | 260.2563 | 349.7081 | 2.7845 |  |  |  |  | 4.6815 | 1.9483 | 2.0821 | 111.475 |  |  | 1.1401 | 1 |  | 59.1038 | 27.747 | 100 | 0 | 0 | 100 | 0 | 0 | 94.7368 | 4.9132 | 0.35 | 1 | 3.9242 | 5.5424 | 3.4827 | 3.3024
10.3 | 2.14 | 0.04833 | 0.10815 | 0.04255 | 2.0962 | 1.9871 | 33.7927 | -27.8127 | 106 | 3623.622 | 1699.2126 | 14.6435 | 4.5583 | 5.1373 | 0.1618 | 3.1496 | 40.2089 | Clay | 3 | Clay | 3 | Clay | 3 | Organic Clay | 2 | 86.9213 | 11.7703 | 1.3084 | 513.7309 | 393.6821 | 260.2982 | 525.9169 | 3.175 |  |  |  |  | 4.5583 | 1.9092 | 2.0824 | 111.475 |  |  | 1.1368 | 1 |  | 59.0523 | 27.8127 | 100 | 0 | 0 | 100 | 0 | 0 | 86.9213 | 11.7703 | 1.3084 | 1 | 3.9142 | 4.8655 | 3.452 | 3.272
10.32 | 2.14 | 0.04827 | 0.10445 | 0.04587 | 2.0965 | 1.9827 | 33.8583 | -27.8783 | 106 | 3630.5774 | 1702.0735 | 14.6719 | 4.5194 | 5.1097 | 0.14589 | 2.8551 | 40.9912 | Clay | 3 | Clay | 3 | Clay | 3 | Organic Clay | 2 | 80.2757 | 17.8609 | 1.8634 | 510.967 | 390.0214 | 258.2253 | 541.4262 | 3.5025 |  |  |  |  | 4.5194 | 1.8758 | 2.0658 | 111.475 |  |  | 1.1234 | 1 |  | 58.5032 | 27.8783 | 100 | 0 | 0 | 100 | 0 | 0 | 80.2757 | 17.8609 | 1.8634 | 1 | 3.871 | 4.4283 | 3.4336 | 3.2519
10.34 | 2.14 | 0.0484 | 0.10455 | 0.02734 | 2.1018 | 1.9915 | 33.9239 | -27.9439 | 106 | 3637.5328 | 1704.9344 | 14.7003 | 4.6037 | 5.1311 | 0.14632 | 2.8516 | 36.6247 | Clay | 3 | Clay | 3 | Clay | 3 | Organic Clay | 2 | 78.7785 | 19.256 | 1.9655 | 513.1084 | 392.1316 | 259.8313 | 451.0143 | 3.5069 |  |  |  |  | 4.6037 | 1.8816 | 2.0787 | 111.475 |  |  | 1.1276 | 1 |  | 58.8197 | 27.9439 | 100 | 0 | 0 | 100 | 0 | 0 | 78.7785 | 19.256 | 1.9655 | 1 | 3.8856 | 4.4173 | 3.4317 | 3.25
10.36 | 2.14 | 0.04847 | 0.10618 | 0.02117 | 2.0977 | 1.9857 | 33.9895 | -28.0095 | 106 | 3644.4882 | 1707.7953 | 14.7288 | 4.6491 | 5.1555 | 0.15333 | 2.9741 | 35.1707 | Clay | 3 | Clay | 3 | Clay | 3 | Organic Clay | 2 | 81.1081 | 17.0883 | 1.8036 | 515.5536 | 394.5991 | 261.6652 | 420.5194 | 3.3624 |  |  |  |  | 4.6491 | 1.9006 | 2.0933 | 111.475 |  |  | 1.1328 | 1 |  | 59.1899 | 28.0095 | 100 | 0 | 0 | 100 | 0 | 0 | 81.1081 | 17.0883 | 1.8036 | 1 | 3.9036 | 4.5999 | 3.4396 | 3.2577
10.38 | 2.14 | 0.04849 | 0.10863 | 0.02684 | 2.1027 | 1.993 | 34.0551 | -28.0751 | 106 | 3651.4436 | 1710.6562 | 14.7572 | 4.662 | 5.1877 | 0.16387 | 3.1588 | 36.5068 | Clay | 3 | Clay | 3 | Clay | 3 | Organic Clay | 2 | 85.6706 | 12.9015 | 1.4279 | 518.7744 | 397.9792 | 264.0808 | 447.4206 | 3.1658 |  |  |  |  | 4.662 | 1.9272 | 2.1126 | 111.475 |  |  | 1.1407 | 1 |  | 59.6969 | 28.0751 | 100 | 0 | 0 | 100 | 0 | 0 | 85.6706 | 12.9015 | 1.4279 | 1 | 3.9307 | 4.8741 | 3.4509 | 3.2691
10.4 | 2.02 | 0.04859 | 0.10834 | 0.02988 | 2.0951 | 1.9875 | 34.1207 | -28.1407 | 106 | 3658.399 | 1713.5171 | 14.7857 | 4.7269 | 5.2629 | 0.16262 | 3.0899 | 37.2232 | Clay | 3 | Clay | 3 | Clay | 3 | Organic Clay | 2 | 83.7617 | 14.6424 | 1.5959 | 526.2901 | 406.412 | 269.7176 | 461.5726 | 3.2363 |  |  |  |  | 4.7269 | 1.9387 | 2.1577 | 111.475 |  |  | 1.1638 | 1 |  | 60.9618 | 28.1407 | 100 | 0 | 0 | 100 | 0 | 0 | 83.7617 | 14.6424 | 1.5959 | 1 | 4.0078 | 4.736 | 3.437 | 3.2588
10.42 | 2.14 | 0.04856 | 0.1069 | 0.01825 | 2.1081 | 2.002 | 34.1864 | -28.2064 | 106 | 3665.3543 | 1716.378 | 14.8141 | 4.7074 | 5.204 | 0.15643 | 3.0059 | 34.4826 | Clay | 3 | Clay | 3 | Clay | 3 | Organic Clay | 2 | 81.3492 | 16.865 | 1.7858 | 520.3984 | 399.0714 | 265.2988 | 404.6095 | 3.3268 |  |  |  |  | 4.7074 | 1.9188 | 2.1224 | 111.475 |  |  | 1.1395 | 1 |  | 59.8607 | 28.2064 | 100 | 0 | 0 | 100 | 0 | 0 | 81.3492 | 16.865 | 1.7858 | 1 | 3.9284 | 4.6399 | 3.4393 | 3.2567
10.44 | 2.14 | 0.04865 | 0.10863 | 0.01491 | 2.0981 | 1.9893 | 34.252 | -28.272 | 106 | 3672.3097 | 1719.2388 | 14.8425 | 4.7658 | 5.251 | 0.16387 | 3.1207 | 33.6955 | Clay | 3 | Clay | 3 | Clay | 3 | Organic Clay | 2 | 83.5319 | 14.8531 | 1.615 | 525.1007 | 404.1944 | 268.8255 | 387.8334 | 3.2044 |  |  |  |  | 4.7658 | 1.9419 | 2.1506 | 111.475 |  |  | 1.1526 | 1 |  | 60.6292 | 28.272 | 100 | 0 | 0 | 100 | 0 | 0 | 83.5319 | 14.8531 | 1.615 | 1 | 3.9725 | 4.7987 | 3.4433 | 3.2618
10.46 | 2.14 | 0.04876 | 0.10977 | 0.00769 | 2.092 | 1.9788 | 34.3176 | -28.3376 | 106 | 3679.2651 | 1722.0997 | 14.871 | 4.8371 | 5.2978 | 0.16877 | 3.1857 | 31.9941 | Clay | 3 | Clay | 3 | Clay | 3 | Organic Clay | 2 | 84.2739 | 14.1737 | 1.5525 | 529.7831 | 409.294 | 272.3374 | 352.2485 | 3.139 |  |  |  |  | 4.8371 | 1.9601 | 2.1787 | 111.475 |  |  | 1.1656 | 1 |  | 61.3941 | 28.3376 | 100 | 0 | 0 | 100 | 0 | 0 | 84.2739 | 14.1737 | 1.5525 | 1 | 4.0163 | 4.8804 | 3.4434 | 3.2633
10.48 | 2.14 | 0.04923 | 0.11279 | 0.00566 | 2.1017 | 1.9912 | 34.3832 | -28.4032 | 106 | 3686.2205 | 1724.9606 | 14.8994 | 5.1419 | 5.5957 | 0.18177 | 3.2483 | 31.5158 | Clay | 3 | Clay | 3 | Clay | 3 | Organic Clay | 2 | 83.8477 | 14.5636 | 1.5887 | 559.5694 | 443.9276 | 294.6771 | 341.8228 | 3.0785 |  |  |  |  | 5.1419 | 2.0349 | 2.3574 | 111.475 |  |  | 1.2669 | 1 |  | 66.5891 | 28.4032 | 100 | 0 | 0 | 100 | 0 | 0 | 83.8477 | 14.5636 | 1.5887 | 1 | 4.3509 | 4.8437 | 3.4127 | 3.2476
10.5 | 2.14 | 0.04973 | 0.11396 | 0.00986 | 2.1005 | 1.9918 | 34.4488 | -28.4688 | 106 | 3693.1759 | 1727.8215 | 14.9278 | 5.4661 | 5.9341 | 0.1868 | 3.1479 | 32.5055 | Clay | 3 | Clay | 3 | Clay | 3 | Organic Clay | 2 | 79.8633 | 18.2445 | 1.8922 | 593.415 | 483.3367 | 320.0612 | 361.598 | 3.1768 |  |  |  |  | 5.4661 | 2.1034 | 2.5605 | 111.475 |  |  | 1.3826 | 1 |  | 72.5005 | 28.4688 | 100 | 0 | 0 | 100 | 0 | 0 | 79.8633 | 18.2445 | 1.8922 | 1 | 4.7315 | 4.5699 | 3.3684 | 3.2188
10.52 | 2.14 | 0.05031 | 0.1153 | 0.00537 | 2.0998 | 1.9921 | 34.5144 | -28.5344 | 106 | 3700.1312 | 1730.6824 | 14.9563 | 5.8421 | 6.295 | 0.19256 | 3.059 | 31.4474 | Clay | 3 | Clay | 3 | Clay | 3 | Clay | 3 | 75.5942 | 22.2409 | 2.1649 | 629.499 | 525.3793 | 347.1242 | 339.2471 | 3.269 |  |  |  |  | 5.8421 | 2.1781 | 2.777 | 111.475 |  |  | 1.5062 | 1 |  | 78.8069 | 28.5344 | 100 | 0 | 0 | 100 | 0 | 0 | 75.5942 | 22.2409 | 2.1649 | 1 | 5.1366 | 4.3322 | 3.3258 | 3.1905
10.54 | 2.14 | 0.05061 | 0.11756 | -0.00612 | 2.1017 | 1.9969 | 34.5801 | -28.6001 | 106 | 3707.0866 | 1733.5433 | 14.9847 | 6.0367 | 6.4505 | 0.20229 | 3.136 | 28.7398 | Clay | 3 | Clay | 3 | Clay | 3 | Clay | 3 | 76.0016 | 21.858 | 2.1404 | 645.0522 | 543.2681 | 358.7891 | 282.9627 | 3.1888 |  |  |  |  | 6.0367 | 2.2234 | 2.8703 | 111.475 |  |  | 1.5571 | 1 |  | 81.4902 | 28.6001 | 100 | 0 | 0 | 100 | 0 | 0 | 76.0016 | 21.858 | 2.1404 | 1 | 5.3036 | 4.4004 | 3.3181 | 3.1873
10.56 | 2.14 | 0.05091 | 0.12268 | -0.01939 | 2.1018 | 1.9975 | 34.6457 | -28.6657 | 106 | 3714.042 | 1736.4042 | 15.0131 | 6.2312 | 6.6 | 0.22431 | 3.3987 | 25.6128 | Clay | 3 | Clay | 3 | Clay | 3 | Clay | 3 | 80.7348 | 17.4345 | 1.8307 | 660.0014 | 560.4463 | 370.0011 | 218.0495 | 2.9423 |  |  |  |  | 6.2312 | 2.287 | 2.96 | 111.475 |  |  | 1.6057 | 1 |  | 84.0669 | 28.6657 | 100 | 0 | 0 | 100 | 0 | 0 | 80.7348 | 17.4345 | 1.8307 | 1 | 5.463 | 4.7294 | 3.3252 | 3.1979
10.58 | 2.14 | 0.05097 | 0.12777 | -0.03542 | 2.0974 | 1.9906 | 34.7113 | -28.7313 | 106 | 3720.9974 | 1739.2651 | 15.0416 | 6.2701 | 6.5845 | 0.24621 | 3.7392 | 21.8353 | Clay | 3 | Clay | 3 | Clay | 3 | Clay | 3 | 87.8025 | 10.978 | 1.2195 | 658.4523 | 558.2147 | 368.8392 | 139.7568 | 2.6743 |  |  |  |  | 6.2701 | 2.3192 | 2.9507 | 111.475 |  |  | 1.5959 | 1 |  | 83.7322 | 28.7313 | 100 | 0 | 0 | 100 | 0 | 0 | 87.8025 | 10.978 | 1.2195 | 1 | 5.4322 | 5.2119 | 3.3515 | 3.2217
10.6 | 2.14 | 0.05131 | 0.13253 | -0.03006 | 2.1052 | 1.9978 | 34.7769 | -28.7969 | 106 | 3727.9528 | 1742.126 | 15.07 | 6.4906 | 6.8232 | 0.26669 | 3.9086 | 23.0984 | Clay | 3 | Clay | 3 | Clay | 3 | Clay | 3 | 91.054 | 8.0901 | 0.85593 | 682.317 | 585.8817 | 386.7377 | 165.1552 | 2.5585 |  |  |  |  | 6.4906 | 2.3935 | 3.0939 | 111.475 |  |  | 1.6758 | 1 |  | 87.8822 | 28.7969 | 100 | 0 | 0 | 100 | 0 | 0 | 91.054 | 8.0901 | 0.85593 | 1 | 5.6933 | 5.3777 | 3.3428 | 3.2196
10.62 | 2.14 | 0.05157 | 0.13542 | -0.03152 | 2.0986 | 1.9949 | 34.8425 | -28.8625 | 106 | 3734.9081 | 1744.9869 | 15.0984 | 6.6591 | 6.9868 | 0.27912 | 3.995 | 22.7543 | Clay | 3 | Clay | 3 | Clay | 3 | Clay | 3 | 92.3212 | 7.3288 | 0.35 | 698.6801 | 604.7233 | 399.0101 | 157.4928 | 2.5031 |  |  |  |  | 6.6591 | 2.4423 | 3.1921 | 111.475 |  |  | 1.7291 | 1 |  | 90.7085 | 28.8625 | 100 | 0 | 0 | 100 | 0 | 0 | 92.3212 | 7.3288 | 0.35 | 1 | 5.8675 | 5.4523 | 3.3357 | 3.2165
10.64 | 2.14 | 0.05225 | 0.13975 | -0.03939 | 2.0905 | 1.9866 | 34.9081 | -28.9281 | 106 | 3741.8635 | 1747.8478 | 15.1269 | 7.1001 | 7.401 | 0.29775 | 4.0231 | 20.8998 | Clay | 3 | Clay | 3 | Clay | 3 | Clay | 3 | 90.8881 | 8.2361 | 0.87585 | 740.1012 | 653.0448 | 430.0759 | 118.7568 | 2.4856 |  |  |  |  | 7.1001 | 2.545 | 3.4406 | 111.475 |  |  | 1.8709 | 1 |  | 97.9567 | 28.9281 | 100 | 0 | 0 | 100 | 0 | 0 | 90.8881 | 8.2361 | 0.87585 | 1 | 6.3279 | 5.3842 | 3.3059 | 3.1977
10.66 | 2.14 | 0.05311 | 0.14507 | -0.0624 | 2.097 | 1.9901 | 34.9738 | -28.9938 | 106 | 3748.8189 | 1750.7087 | 15.1553 | 7.6577 | 7.8806 | 0.32064 | 4.0687 | 15.4775 | Clay | 3 | Clay | 3 | Clay | 3 | Clay | 3 | 88.981 | 9.9247 | 1.0942 | 788.0561 | 709.0532 | 466.0421 | 6.6275 | 2.4578 |  |  |  |  | 7.6577 | 2.6654 | 3.7283 | 111.475 |  |  | 2.0358 | 1 |  | 106.358 | 28.9938 | 100 | 0 | 0 | 100 | 0 | 0 | 88.981 | 9.9247 | 1.0942 | 1 | 6.8614 | 5.3385 | 3.2754 | 3.1781
10.68 | 2.14 | 0.0533 | 0.15219 | -0.07366 | 2.1009 | 1.998 | 35.0394 | -29.0594 | 106 | 3755.7743 | 1753.5696 | 15.1837 | 7.7809 | 7.9655 | 0.35127 | 4.4099 | 12.824 | Clay | 3 | Clay | 3 | Clay | 3 | Clay | 3 | 96.1428 | 3.5072 | 0.35 | 796.5549 | 718.6427 | 472.4162 | 0 | 2.2676 |  |  |  |  | 7.7809 | 2.7221 | 3.7793 | 111.475 |  |  | 2.0608 | 1 |  | 107.7964 | 29.0594 | 100 | 0 | 0 | 100 | 0 | 0 | 96.1428 | 3.5072 | 0.35 | 1 | 6.9432 | 5.7702 | 3.2915 | 3.1946
10.7 | 2.14 | 0.05341 | 0.15548 | -0.07019 | 2.1025 | 1.9982 | 35.105 | -29.125 | 106 | 3762.7297 | 1756.4304 | 15.2122 | 7.8522 | 8.0486 | 0.36542 | 4.5402 | 13.6418 | Clay | 3 | Clay | 3 | Clay | 3 | Clay | 3 | 97.81 | 1.84 | 0.35 | 804.8649 | 728.01 | 478.6487 | 0 | 2.2026 |  |  |  |  | 7.8522 | 2.7566 | 3.8292 | 111.475 |  |  | 2.085 | 1 |  | 109.2015 | 29.125 | 100 | 0 | 0 | 100 | 0 | 0 | 97.81 | 1.84 | 0.35 | 1 | 7.0225 | 5.9252 | 3.2945 | 3.1983
10.72 | 2.27 | 0.05363 | 0.15652 | -0.06679 | 2.1016 | 1.9987 | 35.1706 | -29.1906 | 106 | 3769.685 | 1759.2913 | 15.2406 | 7.9949 | 8.2028 | 0.3699 | 4.5094 | 14.443 | Clay | 3 | Clay | 3 | Clay | 3 | Clay | 3 | 97.81 | 1.84 | 0.35 | 820.2836 | 745.7405 | 490.2127 | 0 | 2.2176 |  |  |  |  | 7.9949 | 2.7923 | 3.9217 | 111.475 |  |  | 2.1343 | 1 |  | 111.8611 | 29.1906 | 100 | 0 | 0 | 100 | 0 | 0 | 97.81 | 1.84 | 0.35 | 1 | 7.1824 | 5.8547 | 3.2836 | 3.1899
10.74 | 2.14 | 0.05384 | 0.15926 | -0.06713 | 2.0987 | 1.9946 | 35.2362 | -29.2562 | 106 | 3776.6404 | 1762.1522 | 15.269 | 8.131 | 8.3378 | 0.38169 | 4.5777 | 14.3628 | Clay | 3 | Clay | 3 | Clay | 3 | Clay | 3 | 97.81 | 1.84 | 0.35 | 833.7848 | 761.2151 | 500.3386 | 0 | 2.1845 |  |  |  |  | 8.131 | 2.8333 | 4.0027 | 111.475 |  |  | 2.1766 | 1 |  | 114.1823 | 29.2562 | 100 | 0 | 0 | 100 | 0 | 0 | 97.81 | 1.84 | 0.35 | 1 | 7.3201 | 5.918 | 3.2798 | 3.188
10.76 | 2.14 | 0.05392 | 0.15724 | -0.06467 | 2.1018 | 1.9997 | 35.3018 | -29.3218 | 106 | 3783.5958 | 1765.0131 | 15.2975 | 8.1829 | 8.3981 | 0.373 | 4.4414 | 14.9425 | Clay | 3 | Clay | 3 | Clay | 3 | Clay | 3 | 95.9945 | 3.6555 | 0.35 | 839.8068 | 767.8907 | 504.8551 | 0 | 2.2515 |  |  |  |  | 8.1829 | 2.8353 | 4.0388 | 111.475 |  |  | 2.1925 | 1 |  | 115.1836 | 29.3218 | 100 | 0 | 0 | 100 | 0 | 0 | 95.9945 | 3.6555 | 0.35 | 1 | 7.3725 | 5.7329 | 3.269 | 3.1778
10.78 | 2.14 | 0.05396 | 0.15616 | -0.05571 | 2.1044 | 1.9991 | 35.3675 | -29.3875 | 106 | 3790.5512 | 1767.874 | 15.3259 | 8.2088 | 8.4544 | 0.36835 | 4.3569 | 17.054 | Clay | 3 | Clay | 3 | Clay | 3 | Clay | 3 | 94.2533 | 5.3967 | 0.35 | 845.4409 | 774.1098 | 509.0807 | 35.5487 | 2.2952 |  |  |  |  | 8.2088 | 2.8416 | 4.0726 | 111.475 |  |  | 2.207 | 1 |  | 116.1165 | 29.3875 | 100 | 0 | 0 | 100 | 0 | 0 | 94.2533 | 5.3967 | 0.35 | 1 | 7.4204 | 5.6158 | 3.2613 | 3.1705
10.8 | 2.14 | 0.05428 | 0.15518 | -0.04815 | 2.1028 | 2.0004 | 35.4331 | -29.4531 | 106 | 3797.5066 | 1770.7349 | 15.3543 | 8.4163 | 8.6876 | 0.36413 | 4.1914 | 18.8355 | Clay | 3 | Clay | 3 | Clay | 3 | Clay | 3 | 89.9486 | 9.0655 | 0.98588 | 868.7553 | 801.1294 | 526.5665 | 71.612 | 2.3858 |  |  |  |  | 8.4163 | 2.8812 | 4.2125 | 111.475 |  |  | 2.2836 | 1 |  | 120.1694 | 29.4531 | 100 | 0 | 0 | 100 | 0 | 0 | 89.9486 | 9.0655 | 0.98588 | 1 | 7.6678 | 5.3637 | 3.238 | 3.1511
10.82 | 2.02 | 0.05483 | 0.15693 | -0.03814 | 2.0962 | 1.996 | 35.4987 | -29.5187 | 106 | 3804.4619 | 1773.5958 | 15.3828 | 8.7729 | 9.0781 | 0.37166 | 4.094 | 21.1943 | Clay | 3 | Clay | 3 | Clay | 3 | Clay | 3 | 86.8977 | 11.7915 | 1.3108 | 907.8144 | 846.6722 | 555.8608 | 119.5521 | 2.4426 |  |  |  |  | 8.7729 | 2.9649 | 4.4469 | 111.475 |  |  | 2.4155 | 1 |  | 127.0008 | 29.5187 | 100 | 0 | 0 | 100 | 0 | 0 | 86.8977 | 11.7915 | 1.3108 | 1 | 8.0919 | 5.1793 | 3.2101 | 3.1297
10.84 | 2.14 | 0.05517 | 0.16055 | -0.03396 | 2.1031 | 2.0055 | 35.5643 | -29.5843 | 106 | 3811.4173 | 1776.4567 | 15.4112 | 8.9934 | 9.3128 | 0.38724 | 4.1581 | 22.1793 | Clay | 3 | Clay | 3 | Clay | 3 | Clay | 3 | 87.9039 | 10.8871 | 1.209 | 931.2787 | 873.8681 | 573.459 | 139.2303 | 2.4049 |  |  |  |  | 8.9934 | 3.0295 | 4.5877 | 111.475 |  |  | 2.4923 | 1 |  | 131.0802 | 29.5843 | 100 | 0 | 0 | 100 | 0 | 0 | 87.9039 | 10.8871 | 1.209 | 1 | 8.3392 | 5.2279 | 3.2022 | 3.1246
10.86 | 2.14 | 0.05626 | 0.16825 | -0.0709 | 2.1103 | 2.0198 | 35.6299 | -29.6499 | 106 | 3818.3727 | 1779.3176 | 15.4396 | 9.7002 | 9.8942 | 0.42036 | 4.2486 | 13.4744 | Clay | 3 | Clay | 3 | Clay | 3 | Clay | 3 | 86.7411 | 11.9328 | 1.3261 | 989.42 | 941.8605 | 617.065 | 0 | 2.3537 |  |  |  |  | 9.7002 | 3.1798 | 4.9365 | 111.475 |  |  | 2.6913 | 1 |  | 141.2791 | 29.6499 | 100 | 0 | 0 | 100 | 0 | 0 | 86.7411 | 11.9328 | 1.3261 | 1 | 8.9754 | 5.2644 | 3.1787 | 3.109
10.88 | 2.14 | 0.05689 | 0.17784 | -0.10008 | 2.1069 | 2.0052 | 35.6955 | -29.7155 | 106 | 3825.3281 | 1782.1785 | 15.4681 | 10.1087 | 10.2037 | 0.46162 | 4.524 | 6.5982 | Clay | 3 | Clay | 3 | Clay | 3 | Clay | 3 | 91.2125 | 7.9507 | 0.83675 | 1020.3678 | 977.8605 | 640.2758 | 0 | 2.2104 |  |  |  |  | 10.1087 | 3.2872 | 5.1222 | 111.475 |  |  | 2.7941 | 1 |  | 146.6791 | 29.7155 | 100 | 0 | 0 | 100 | 0 | 0 | 91.2125 | 7.9507 | 0.83675 | 1 | 9.3044 | 5.5677 | 3.1813 | 3.1146
10.9 | 2.14 | 0.05768 | 0.18895 | -0.11608 | 2.1046 | 1.9997 | 35.7612 | -29.7812 | 106 | 3832.2835 | 1785.0394 | 15.4965 | 10.6209 | 10.6616 | 0.50942 | 4.778 | 2.8278 | Clay | 3 | Clay | 3 | Clay | 3 | Clay | 3 | 95.5352 | 4.1148 | 0.35 | 1066.1626 | 1031.3276 | 674.6219 | 0 | 2.0929 |  |  |  |  | 10.6209 | 3.428 | 5.397 | 111.475 |  |  | 2.9492 | 1 |  | 154.6991 | 29.7812 | 100 | 0 | 0 | 100 | 0 | 0 | 95.5352 | 4.1148 | 0.35 | 1 | 9.7986 | 5.8249 | 3.1758 | 3.1138
10.92 | 2.14 | 0.05842 | 0.1953 | -0.12766 | 2.107 | 2.0043 | 35.8268 | -29.8468 | 106 | 3839.2388 | 1787.9003 | 15.5249 | 11.1007 | 11.1022 | 0.53673 | 4.8345 | 0.098973 | Clay | 3 | Clay | 3 | Clay | 3 | Clay | 3 | 95.4247 | 4.2253 | 0.35 | 1110.2152 | 1082.7451 | 707.6614 | 0 | 2.0685 |  |  |  |  | 11.1007 | 3.5421 | 5.6613 | 111.475 |  |  | 3.0979 | 1 |  | 162.4118 | 29.8468 | 100 | 0 | 0 | 100 | 0 | 0 | 95.4247 | 4.2253 | 0.35 | 1 | 10.2719 | 5.8452 | 3.1608 | 3.103
10.94 | 2.14 | 0.05903 | 0.20123 | -0.13073 | 2.1039 | 1.9986 | 35.8924 | -29.9124 | 106 | 3846.1942 | 1790.7612 | 15.5534 | 11.4963 | 11.4873 | 0.56225 | 4.8945 | 0 | Clay | 3 | Clay | 3 | Clay | 3 | Clay | 3 | 95.9484 | 3.7016 | 0.35 | 1148.7263 | 1127.643 | 736.5447 | 0 | 2.0431 |  |  |  |  | 11.4963 | 3.6433 | 5.8924 | 111.475 |  |  | 3.2269 | 1 |  | 169.1465 | 29.9124 | 100 | 0 | 0 | 100 | 0 | 0 | 95.9484 | 3.7016 | 0.35 | 1 | 10.6817 | 5.8787 | 3.1492 | 3.0946
10.96 | 2.14 | 0.05925 | 0.20613 | -0.12934 | 2.1124 | 2.0144 | 35.958 | -29.978 | 106 | 3853.1496 | 1793.622 | 15.5818 | 11.6389 | 11.6346 | 0.58333 | 5.0137 | 0 | Clay | 3 | Clay | 3 | Clay | 3 | Clay | 3 | 97.81 | 1.84 | 0.35 | 1163.4629 | 1144.5711 | 747.5972 | 0 | 1.9945 |  |  |  |  | 11.6389 | 3.6946 | 5.9808 | 111.475 |  |  | 3.2717 | 1 |  | 171.6857 | 29.978 | 100 | 0 | 0 | 100 | 0 | 0 | 97.81 | 1.84 | 0.35 | 1 | 10.8251 | 6.0087 | 3.1507 | 3.0967
10.98 | 2.14 | 0.05945 | 0.21001 | -0.13069 | 2.1072 | 2.0025 | 36.0236 | -30.0436 | 106 | 3860.105 | 1796.4829 | 15.6102 | 11.7686 | 11.7597 | 0.60002 | 5.1023 | 0 | Clay | 3 | Clay | 3 | Clay | 3 | Clay | 3 | 97.81 | 1.84 | 0.35 | 1175.9729 | 1158.8797 | 756.9797 | 0 | 1.9599 |  |  |  |  | 11.7686 | 3.7369 | 6.0558 | 111.475 |  |  | 3.3085 | 1 |  | 173.832 | 30.0436 | 100 | 0 | 0 | 100 | 0 | 0 | 97.81 | 1.84 | 0.35 | 1 | 10.9432 | 6.1042 | 3.1514 | 3.0978
11 | 2.14 | 0.05911 | 0.20996 | -0.12652 | 2.1115 | 2.0105 | 36.0892 | -30.1092 | 106 | 3867.0604 | 1799.3438 | 15.6387 | 11.5481 | 11.5534 | 0.5998 | 5.1916 | 0.36761 | Clay | 3 | Clay | 3 | Clay | 3 | Clay | 3 | 97.81 | 1.84 | 0.35 | 1155.3421 | 1134.199 | 741.5066 | 0 | 1.9262 |  |  |  |  | 11.5481 | 3.6991 | 5.9321 | 111.475 |  |  | 3.2285 | 1 |  | 170.1298 | 30.1092 | 100 | 0 | 0 | 100 | 0 | 0 | 97.81 | 1.84 | 0.35 | 1 | 10.6927 | 6.235 | 3.1651 | 3.1085
11.02 | 2.14 | 0.05917 | 0.21049 | -0.12807 | 2.1157 | 2.0156 | 36.1549 | -30.1749 | 106 | 3874.0157 | 1802.2047 | 15.6671 | 11.587 | 11.5871 | 0.60208 | 5.1962 | 0.0023565 | Clay | 3 | Clay | 3 | Clay | 3 | Clay | 3 | 97.81 | 1.84 | 0.35 | 1158.7066 | 1137.7481 | 744.0299 | 0 | 1.9245 |  |  |  |  | 11.587 | 3.7094 | 5.9522 | 111.475 |  |  | 3.2331 | 1 |  | 170.6622 | 30.1749 | 100 | 0 | 0 | 100 | 0 | 0 | 97.81 | 1.84 | 0.35 | 1 | 10.7092 | 6.2392 | 3.1647 | 3.1078
11.04 | 2.14 | 0.05943 | 0.21271 | -0.12799 | 2.1155 | 2.0144 | 36.2205 | -30.2405 | 106 | 3880.9711 | 1805.0656 | 15.6955 | 11.7556 | 11.7559 | 0.61164 | 5.2028 | 0.021208 | Clay | 3 | Clay | 3 | Clay | 3 | Clay | 3 | 97.81 | 1.84 | 0.35 | 1175.5923 | 1157.2045 | 756.6942 | 0 | 1.922 |  |  |  |  | 11.7556 | 3.7526 | 6.0536 | 111.475 |  |  | 3.2851 | 1 |  | 173.5807 | 30.2405 | 100 | 0 | 0 | 100 | 0 | 0 | 97.81 | 1.84 | 0.35 | 1 | 10.8754 | 6.2314 | 3.1592 | 3.1032
11.06 | 2.14 | 0.05978 | 0.21747 | -0.12964 | 2.1143 | 2.0158 | 36.2861 | -30.3061 | 106 | 3887.9265 | 1807.9265 | 15.724 | 11.9826 | 11.9773 | 0.63211 | 5.2776 | 0 | Clay | 3 | Clay | 3 | Clay | 3 | Clay | 3 | 97.81 | 1.84 | 0.35 | 1197.7266 | 1182.8357 | 773.295 | 0 | 1.8948 |  |  |  |  | 11.9826 | 3.8167 | 6.1864 | 111.475 |  |  | 3.3553 | 1 |  | 177.4254 | 30.3061 | 100 | 0 | 0 | 100 | 0 | 0 | 97.81 | 1.84 | 0.35 | 1 | 11.0992 | 6.3002 | 3.1555 | 3.1008
11.08 | 2.14 | 0.05979 | 0.2228 | -0.13009 | 2.1052 | 2.0067 | 36.3517 | -30.3717 | 106 | 3894.8819 | 1810.7874 | 15.7524 | 11.989 | 11.9822 | 0.65504 | 5.4668 | 0 | Clay | 3 | Clay | 3 | Clay | 3 | Clay | 3 | 97.81 | 1.84 | 0.35 | 1198.2224 | 1183.0098 | 773.6668 | 0 | 1.8292 |  |  |  |  | 11.989 | 3.8417 | 6.1893 | 111.475 |  |  | 3.3496 | 1 |  | 177.4515 | 30.3717 | 100 | 0 | 0 | 100 | 0 | 0 | 97.81 | 1.84 | 0.35 | 1 | 11.0833 | 6.5277 | 3.1658 | 3.1102
11.1 | 2.27 | 0.06007 | 0.22739 | -0.13291 | 2.1246 | 2.0236 | 36.4173 | -30.4373 | 106 | 3901.8373 | 1813.6483 | 15.7808 | 12.1706 | 12.1542 | 0.67479 | 5.5519 | 0 | Clay | 3 | Clay | 3 | Clay | 3 | Clay | 3 | 97.81 | 1.84 | 0.35 | 1215.4208 | 1202.8341 | 786.5656 | 0 | 1.8012 |  |  |  |  | 12.1706 | 3.8951 | 6.2925 | 111.475 |  |  | 3.4023 | 1 |  | 180.4251 | 30.4373 | 100 | 0 | 0 | 100 | 0 | 0 | 97.81 | 1.84 | 0.35 | 1 | 11.2517 | 6.6135 | 3.1645 | 3.1097
11.12 | 2.14 | 0.06035 | 0.23189 | -0.13264 | 2.108 | 2.0032 | 36.4829 | -30.5029 | 106 | 3908.7927 | 1816.5092 | 15.8093 | 12.3522 | 12.3367 | 0.69415 | 5.6267 | 0 | Clay | 3 | Clay | 3 | Clay | 3 | Clay | 3 | 97.81 | 1.84 | 0.35 | 1233.6678 | 1223.8921 | 800.2509 | 0 | 1.7772 |  |  |  |  | 12.3522 | 3.95 | 6.402 | 111.475 |  |  | 3.4585 | 1 |  | 183.5838 | 30.5029 | 100 | 0 | 0 | 100 | 0 | 0 | 97.81 | 1.84 | 0.35 | 1 | 11.431 | 6.6859 | 3.1623 | 3.1083
11.14 | 2.14 | 0.06022 | 0.23522 | -0.13427 | 2.1195 | 2.0137 | 36.5486 | -30.5686 | 106 | 3915.748 | 1819.3701 | 15.8377 | 12.2679 | 12.2469 | 0.70848 | 5.785 | 0 | Clay | 3 | Clay | 3 | Clay | 3 | Clay | 3 | 97.81 | 1.84 | 0.35 | 1224.6854 | 1212.9154 | 793.5141 | 0 | 1.7286 |  |  |  |  | 12.2679 | 3.948 | 6.3481 | 111.475 |  |  | 3.4196 | 1 |  | 181.9373 | 30.5686 | 100 | 0 | 0 | 100 | 0 | 0 | 97.81 | 1.84 | 0.35 | 1 | 11.3105 | 6.8858 | 3.1741 | 3.1184
11.16 | 2.14 | 0.06046 | 0.23704 | -0.133 | 2.1253 | 2.0246 | 36.6142 | -30.6342 | 106 | 3922.7034 | 1822.231 | 15.8661 | 12.4235 | 12.4068 | 0.71631 | 5.7735 | 0 | Clay | 3 | Clay | 3 | Clay | 3 | Clay | 3 | 97.81 | 1.84 | 0.35 | 1240.6782 | 1231.3212 | 805.5086 | 0 | 1.7321 |  |  |  |  | 12.4235 | 3.9875 | 6.4441 | 111.475 |  |  | 3.4678 | 1 |  | 184.6982 | 30.6342 | 100 | 0 | 0 | 100 | 0 | 0 | 97.81 | 1.84 | 0.35 | 1 | 11.4644 | 6.8576 | 3.1684 | 3.1135
11.18 | 2.14 | 0.06064 | 0.23847 | -0.13071 | 2.1204 | 2.0112 | 36.6798 | -30.6998 | 106 | 3929.6588 | 1825.0919 | 15.8946 | 12.5402 | 12.5313 | 0.72246 | 5.7652 | 0 | Clay | 3 | Clay | 3 | Clay | 3 | Clay | 3 | 97.81 | 1.84 | 0.35 | 1253.1266 | 1245.5573 | 814.8449 | 0 | 1.7345 |  |  |  |  | 12.5402 | 4.0187 | 6.5188 | 111.475 |  |  | 3.5035 | 1 |  | 186.8336 | 30.6998 | 100 | 0 | 0 | 100 | 0 | 0 | 97.81 | 1.84 | 0.35 | 1 | 11.5791 | 6.8373 | 3.1643 | 3.1098
11.2 | 0.18 | 0.06105 | 0.24111 | -0.13075 | 2.1296 | 2.0265 | 36.7454 | -30.7654 | 106 | 3936.6142 | 1827.9528 | 15.923 | 12.806 | 12.797 | 0.73382 | 5.7343 | 0 | Clay | 3 | Clay | 3 | Clay | 3 | Clay | 3 | 97.81 | 1.84 | 0.35 | 1279.6977 | 1276.4082 | 834.7732 | 0 | 1.7439 |  |  |  |  | 12.806 | 4.0816 | 6.6782 | 111.475 |  |  | 3.5881 | 1 |  | 191.4612 | 30.7654 | 100 | 0 | 0 | 100 | 0 | 0 | 97.81 | 1.84 | 0.35 | 1 | 11.8479 | 6.7766 | 3.1542 | 3.1013
11.22 | 2.02 | 0.06131 | 0.23709 | -0.12921 | 2.1303 | 2.0188 | 36.811 | -30.831 | 106 | 3943.5696 | 1830.8136 | 15.9514 | 12.9746 | 12.9708 | 0.71652 | 5.5241 | 0 | Clay | 3 | Clay | 3 | Clay | 3 | Clay | 3 | 97.81 | 1.84 | 0.35 | 1297.0788 | 1296.4475 | 847.8091 | 0 | 1.8102 |  |  |  |  | 12.9746 | 4.1002 | 6.7825 | 111.475 |  |  | 3.6406 | 1 |  | 194.4671 | 30.831 | 100 | 0 | 0 | 100 | 0 | 0 | 97.81 | 1.84 | 0.35 | 1 | 12.0154 | 6.5144 | 3.1385 | 3.0864
11.24 | 2.14 | 0.06144 | 0.23388 | -0.1285 | 2.1254 | 2.0178 | 36.8766 | -30.8966 | 106 | 3950.5249 | 1833.6745 | 15.9799 | 13.0589 | 13.0575 | 0.70271 | 5.3817 | 0 | Clay | 3 | Clay | 3 | Clay | 3 | Clay | 3 | 97.81 | 1.84 | 0.35 | 1305.749 | 1306.2386 | 854.3118 | 0 | 1.8582 |  |  |  |  | 13.0589 | 4.1053 | 6.8345 | 111.475 |  |  | 3.6628 | 1 |  | 195.9358 | 30.8966 | 100 | 0 | 0 | 100 | 0 | 0 | 97.81 | 1.84 | 0.35 | 1 | 12.0875 | 6.3409 | 3.1289 | 3.077
11.26 | 2.02 | 0.06129 | 0.23454 | -0.12518 | 2.1309 | 2.0222 | 36.9423 | -30.9623 | 106 | 3957.4803 | 1836.5354 | 16.0083 | 12.9617 | 12.9715 | 0.70555 | 5.4392 | 0.68338 | Clay | 3 | Clay | 3 | Clay | 3 | Clay | 3 | 97.81 | 1.84 | 0.35 | 1297.1495 | 1295.7124 | 847.8621 | 0 | 1.8385 |  |  |  |  | 12.9617 | 4.0933 | 6.7829 | 111.475 |  |  | 3.6252 | 1 |  | 194.3569 | 30.9623 | 100 | 0 | 0 | 100 | 0 | 0 | 97.81 | 1.84 | 0.35 | 1 | 11.9712 | 6.4183 | 3.1355 | 3.0821
11.28 | 2.14 | 0.06135 | 0.23325 | -0.12235 | 2.1252 | 2.0178 | 37.0079 | -31.0279 | 115 | 3965.0262 | 1839.9869 | 16.0367 | 13.0006 | 13.02 | 0.7 | 5.3764 | 1.3503 | Clay | 3 | Clay | 3 | Clay | 3 | Clay | 3 | 97.81 | 1.84 | 0.35 | 1302.0003 | 1281.4177 | 851.5002 | 0 | 1.86 |  |  |  |  | 13.0006 | 4.0994 | 6.812 | 111.475 |  |  | 3.5754 | 1 |  | 192.2126 | 31.0279 | 100 | 0 | 0 | 100 | 0 | 0 | 97.81 | 1.84 | 0.35 | 1 | 11.9974 | 6.342 | 3.1314 | 3.0777
11.3 | 2.02 | 0.06164 | 0.23093 | -0.10182 | 2.1322 | 2.0183 | 37.0735 | -31.0935 | 115 | 3972.5722 | 1843.4383 | 16.0652 | 13.1886 | 13.2777 | 0.69002 | 5.1968 | 6.1882 | Clay | 3 | Clay | 3 | Clay | 3 | Clay | 3 | 97.81 | 1.84 | 0.35 | 1327.7706 | 1311.2919 | 870.828 | 0 | 1.9242 |  |  |  |  | 13.1886 | 4.1407 | 6.9666 | 111.475 |  |  | 3.6549 | 1 |  | 196.6938 | 31.0935 | 100 | 0 | 0 | 100 | 0 | 0 | 97.81 | 1.84 | 0.35 | 1 | 12.2504 | 6.111 | 3.1141 | 3.0618
11.32 | 2.14 | 0.06197 | 0.23068 | -0.1037 | 2.1355 | 2.0213 | 37.1391 | -31.1591 | 115 | 3980.1181 | 1846.8898 | 16.0936 | 13.4026 | 13.4853 | 0.68894 | 5.1089 | 5.7451 | Clay | 3 | Clay | 3 | Clay | 3 | Clay | 3 | 97.81 | 1.84 | 0.35 | 1348.5301 | 1335.2709 | 886.3976 | 0 | 1.9574 |  |  |  |  | 13.4026 | 4.1809 | 7.0912 | 111.475 |  |  | 3.717 | 1 |  | 200.2906 | 31.1591 | 100 | 0 | 0 | 100 | 0 | 0 | 97.81 | 1.84 | 0.35 | 1 | 12.4482 | 5.9933 | 3.1034 | 3.0518
11.34 | 2.14 | 0.0619 | 0.22916 | -0.10239 | 2.1382 | 2.0303 | 37.2047 | -31.2247 | 115 | 3987.664 | 1850.3412 | 16.122 | 13.3572 | 13.4444 | 0.68241 | 5.0758 | 6.0538 | Clay | 3 | Clay | 3 | Clay | 3 | Clay | 3 | 97.81 | 1.84 | 0.35 | 1344.4358 | 1330.0102 | 883.3269 | 0 | 1.9701 |  |  |  |  | 13.3572 | 4.1687 | 7.0666 | 111.475 |  |  | 3.6936 | 1 |  | 199.5015 | 31.2247 | 100 | 0 | 0 | 100 | 0 | 0 | 97.81 | 1.84 | 0.35 | 1 | 12.3767 | 5.9596 | 3.1037 | 3.0511
11.36 | 2.02 | 0.0617 | 0.23167 | -0.08924 | 2.1339 | 2.0163 | 37.2703 | -31.2903 | 115 | 3995.21 | 1853.7927 | 16.1505 | 13.2275 | 13.3593 | 0.6932 | 5.1889 | 9.1526 | Clay | 3 | Clay | 3 | Clay | 3 | Clay | 3 | 97.81 | 1.84 | 0.35 | 1335.9299 | 1319.5594 | 876.9474 | 0 | 1.9272 |  |  |  |  | 13.2275 | 4.1651 | 7.0156 | 111.475 |  |  | 3.6552 | 1 |  | 197.9339 | 31.2903 | 100 | 0 | 0 | 100 | 0 | 0 | 97.81 | 1.84 | 0.35 | 1 | 12.2578 | 6.1012 | 3.1135 | 3.0593
11.38 | 2.14 | 0.06244 | 0.23281 | -0.08986 | 2.1403 | 2.0188 | 37.336 | -31.356 | 115 | 4002.7559 | 1857.2441 | 16.1789 | 13.7073 | 13.837 | 0.69811 | 5.0452 | 9.0065 | Clay | 3 | Clay | 3 | Clay | 3 | Clay | 3 | 96.7493 | 2.9007 | 0.35 | 1383.7017 | 1375.3175 | 912.7762 | 0 | 1.9821 |  |  |  |  | 13.7073 | 4.2623 | 7.3022 | 111.475 |  |  | 3.8093 | 1 |  | 206.2976 | 31.356 | 100 | 0 | 0 | 100 | 0 | 0 | 96.7493 | 2.9007 | 0.35 | 1 | 12.7454 | 5.8984 | 3.091 | 3.0397
11.4 | 2.02 | 0.06282 | 0.23316 | -0.08719 | 2.1414 | 2.0206 | 37.4016 | -31.4216 | 115 | 4010.3018 | 1860.6955 | 16.2073 | 13.9537 | 14.0925 | 0.69961 | 4.9645 | 9.6357 | Clay | 3 | Clay | 3 | Clay | 3 | Clay | 3 | 94.3274 | 5.3226 | 0.35 | 1409.2471 | 1404.9272 | 931.9354 | 0 | 2.0143 |  |  |  |  | 13.9537 | 4.3141 | 7.4555 | 111.475 |  |  | 3.887 | 1 |  | 210.7391 | 31.4216 | 100 | 0 | 0 | 100 | 0 | 0 | 94.3274 | 5.3226 | 0.35 | 1 | 12.9923 | 5.788 | 3.0794 | 3.0292
11.42 | 2.14 | 0.06302 | 0.2318 | -0.08253 | 2.1401 | 2.0191 | 37.4672 | -31.4872 | 115 | 4017.8478 | 1864.147 | 16.2358 | 14.0834 | 14.238 | 0.69376 | 4.8726 | 10.7338 | Clay | 3 | Clay | 3 | Clay | 3 | Clay | 3 | 91.9268 | 7.3245 | 0.74868 | 1423.7966 | 1421.6003 | 942.8474 | 0 | 2.0523 |  |  |  |  | 14.0834 | 4.3378 | 7.5428 | 111.475 |  |  | 3.927 | 1 |  | 213.24 | 31.4872 | 100 | 0 | 0 | 100 | 0 | 0 | 91.9268 | 7.3245 | 0.74868 | 1 | 13.1203 | 5.6731 | 3.0705 | 3.0206
11.44 | 2.02 | 0.06344 | 0.22881 | -0.08623 | 2.1442 | 2.0248 | 37.5328 | -31.5528 | 115 | 4025.3937 | 1867.5984 | 16.2642 | 14.3557 | 14.4977 | 0.6809 | 4.6966 | 9.8619 | Clay | 3 | Clay | 3 | Clay | 3 | Clay | 3 | 86.9705 | 11.726 | 1.3036 | 1449.7741 | 1451.7182 | 962.3306 | 0 | 2.1292 |  |  |  |  | 14.3557 | 4.3759 | 7.6986 | 111.475 |  |  | 4.0057 | 1 |  | 217.7577 | 31.5528 | 100 | 0 | 0 | 100 | 0 | 0 | 86.9705 | 11.726 | 1.3036 | 1 | 13.3702 | 5.4537 | 3.0533 | 3.0044
11.46 | 2.14 | 0.06316 | 0.22487 | -0.09217 | 2.1473 | 2.0269 | 37.5984 | -31.6184 | 115 | 4032.9396 | 1871.0499 | 16.2927 | 14.1742 | 14.296 | 0.66395 | 4.6443 | 8.4622 | Clay | 3 | Clay | 3 | Clay | 3 | Clay | 3 | 85.8493 | 12.7394 | 1.4113 | 1429.6031 | 1427.5437 | 947.2023 | 0 | 2.1532 |  |  |  |  | 14.1742 | 4.3228 | 7.5776 | 111.475 |  |  | 3.9272 | 1 |  | 214.1316 | 31.6184 | 100 | 0 | 0 | 100 | 0 | 0 | 85.8493 | 12.7394 | 1.4113 | 1 | 13.1259 | 5.4069 | 3.057 | 3.0061
11.48 | 2.14 | 0.06259 | 0.22072 | -0.08796 | 2.1476 | 2.0267 | 37.664 | -31.684 | 115 | 4040.4856 | 1874.5013 | 16.3211 | 13.8046 | 13.9407 | 0.6461 | 4.6346 | 9.4543 | Clay | 3 | Clay | 3 | Clay | 3 | Clay | 3 | 86.4053 | 12.236 | 1.3587 | 1394.0725 | 1385.2991 | 920.5544 | 0 | 2.1577 |  |  |  |  | 13.8046 | 4.2397 | 7.3644 | 111.475 |  |  | 3.7972 | 1 |  | 207.7949 | 31.684 | 100 | 0 | 0 | 100 | 0 | 0 | 86.4053 | 12.236 | 1.3587 | 1 | 12.7186 | 5.42 | 3.0682 | 3.014
11.5 | 2.02 | 0.06251 | 0.21796 | -0.08085 | 2.153 | 2.0289 | 37.7297 | -31.7497 | 115 | 4048.0315 | 1877.9528 | 16.3495 | 13.7527 | 13.913 | 0.63422 | 4.5585 | 11.1297 | Clay | 3 | Clay | 3 | Clay | 3 | Clay | 3 | 84.8312 | 13.6649 | 1.5038 | 1391.2979 | 1381.591 | 918.4734 | 0 | 2.1937 |  |  |  |  | 13.7527 | 4.2241 | 7.3478 | 111.475 |  |  | 3.7784 | 1 |  | 207.2387 | 31.7497 | 100 | 0 | 0 | 100 | 0 | 0 | 84.8312 | 13.6649 | 1.5038 | 1 | 12.6616 | 5.3345 | 3.0653 | 3.0102
11.52 | 2.14 | 0.06272 | 0.21614 | -0.07973 | 2.1457 | 2.0204 | 37.7953 | -31.8153 | 115 | 4055.5774 | 1881.4042 | 16.378 | 13.8889 | 14.0529 | 0.62639 | 4.4574 | 11.3937 | Clay | 3 | Clay | 3 | Clay | 3 | Clay | 3 | 82.1198 | 16.1525 | 1.7276 | 1405.2945 | 1397.6137 | 928.9709 | 0 | 2.2435 |  |  |  |  | 13.8889 | 4.2442 | 7.4318 | 111.475 |  |  | 3.8162 | 1 |  | 209.6421 | 31.8153 | 100 | 0 | 0 | 100 | 0 | 0 | 82.1198 | 16.1525 | 1.7276 | 1 | 12.7832 | 5.209 | 3.0556 | 3.0007
11.54 | 2.02 | 0.06252 | 0.21746 | -0.07034 | 2.1489 | 2.0248 | 37.8609 | -31.8809 | 115 | 4063.1234 | 1884.8556 | 16.4064 | 13.7592 | 13.9551 | 0.63207 | 4.5293 | 13.6064 | Clay | 3 | Clay | 3 | Clay | 3 | Clay | 3 | 84.3876 | 14.0697 | 1.5426 | 1395.5127 | 1385.6619 | 921.6346 | 0 | 2.2078 |  |  |  |  | 13.7592 | 4.2337 | 7.3731 | 111.475 |  |  | 3.7739 | 1 |  | 207.8493 | 31.8809 | 100 | 0 | 0 | 100 | 0 | 0 | 84.3876 | 14.0697 | 1.5426 | 1 | 12.652 | 5.301 | 3.0639 | 3.0074
11.56 | 2.14 | 0.06279 | 0.21939 | -0.06927 | 2.1482 | 2.023 | 37.9265 | -31.9465 | 115 | 4070.6693 | 1888.3071 | 16.4348 | 13.9343 | 14.1338 | 0.64037 | 4.5308 | 13.8586 | Clay | 3 | Clay | 3 | Clay | 3 | Clay | 3 | 84.1188 | 14.3155 | 1.5657 | 1413.3828 | 1406.2416 | 935.0371 | 0 | 2.2071 |  |  |  |  | 13.9343 | 4.2778 | 7.4803 | 111.475 |  |  | 3.8246 | 1 |  | 210.9362 | 31.9465 | 100 | 0 | 0 | 100 | 0 | 0 | 84.1188 | 14.3155 | 1.5657 | 1 | 12.8141 | 5.293 | 3.0592 | 3.0032
11.58 | 2.14 | 0.06344 | 0.21772 | -0.06861 | 2.1497 | 2.0202 | 37.9921 | -32.0121 | 115 | 4078.2152 | 1891.7585 | 16.4633 | 14.3557 | 14.5575 | 0.63319 | 4.3496 | 14.0141 | Clay | 3 | Clay | 3 | Clay | 3 | Clay | 3 | 78.8597 | 19.1801 | 1.9602 | 1455.7532 | 1455.6453 | 966.8149 | 0 | 2.2991 |  |  |  |  | 14.3557 | 4.3518 | 7.7345 | 111.475 |  |  | 3.9574 | 1 |  | 218.3468 | 32.0121 | 100 | 0 | 0 | 100 | 0 | 0 | 78.8597 | 19.1801 | 1.9602 | 1 | 13.2347 | 5.0581 | 3.0358 | 2.9821
11.6 | 2.02 | 0.06406 | 0.21725 | -0.06349 | 2.1566 | 2.026 | 38.0577 | -32.0777 | 115 | 4085.7612 | 1895.21 | 16.4917 | 14.7577 | 14.9769 | 0.63117 | 4.2143 | 15.2206 | Clay | 3 | Clay | 3 | Clay | 3 | Clay | 3 | 74.8558 | 22.9355 | 2.2087 | 1497.6918 | 1504.541 | 998.2689 | 0 | 2.3729 |  |  |  |  | 14.7577 | 4.4301 | 7.9862 | 111.475 |  |  | 4.0884 | 1 |  | 225.6811 | 32.0777 | 100 | 0 | 0 | 100 | 0 | 0 | 74.8558 | 22.9355 | 2.2087 | 1 | 13.6492 | 4.8799 | 3.0156 | 2.9639
11.62 | 2.14 | 0.06395 | 0.21821 | -0.0634 | 2.1593 | 2.0304 | 38.1234 | -32.1434 | 115 | 4093.3071 | 1898.6614 | 16.5201 | 14.6864 | 14.9059 | 0.6353 | 4.262 | 15.2418 | Clay | 3 | Clay | 3 | Clay | 3 | Clay | 3 | 76.1866 | 21.6842 | 2.1292 | 1490.5899 | 1495.7419 | 992.9424 | 0 | 2.3463 |  |  |  |  | 14.6864 | 4.4231 | 7.9435 | 111.475 |  |  | 4.0548 | 1 |  | 224.3613 | 32.1434 | 100 | 0 | 0 | 100 | 0 | 0 | 76.1866 | 21.6842 | 2.1292 | 1 | 13.5456 | 4.9404 | 3.0215 | 2.9686
11.64 | 2.14 | 0.06456 | 0.22062 | -0.06514 | 2.1548 | 2.0231 | 38.189 | -32.209 | 115 | 4100.853 | 1902.1129 | 16.5486 | 15.0819 | 15.2955 | 0.64566 | 4.2213 | 14.8318 | Clay | 3 | Clay | 3 | Clay | 3 | Clay | 3 | 74.3865 | 23.3773 | 2.2363 | 1529.5523 | 1541.1361 | 1019.7015 | 0 | 2.369 |  |  |  |  | 15.0819 | 4.5088 | 8.1379 | 111.475 |  |  | 4.1752 | 1 |  | 231.1704 | 32.209 | 100 | 0 | 0 | 100 | 0 | 0 | 74.3865 | 23.3773 | 2.2363 | 1 | 13.9267 | 4.8747 | 3.0085 | 2.9572
11.66 | 2.02 | 0.06454 | 0.2228 | -0.0581 | 2.1605 | 2.0272 | 38.2546 | -32.2746 | 115 | 4108.399 | 1905.5643 | 16.577 | 15.069 | 15.3064 | 0.65504 | 4.2795 | 16.4908 | Clay | 3 | Clay | 3 | Clay | 3 | Clay | 3 | 76.0375 | 21.8242 | 2.1383 | 1530.6444 | 1541.977 | 1020.4296 | 0 | 2.3367 |  |  |  |  | 15.069 | 4.5226 | 8.143 | 111.475 |  |  | 4.1688 | 1 |  | 231.2966 | 32.2746 | 100 | 0 | 0 | 100 | 0 | 0 | 76.0375 | 21.8242 | 2.1383 | 1 | 13.909 | 4.9429 | 3.0128 | 2.9607
11.68 | 2.14 | 0.0653 | 0.22636 | -0.07561 | 2.1629 | 2.0279 | 38.3202 | -32.3402 | 115 | 4115.9449 | 1909.0157 | 16.6054 | 15.5618 | 15.7398 | 0.67036 | 4.259 | 12.3645 | Clay | 3 | Silt mxture | 4 | Clay | 3 | Clay | 3 | 74.2192 | 23.5347 | 2.246 | 1573.9816 | 1592.5181 | 1049.321 | 0 | 2.348 |  |  |  |  | 15.5618 | 4.6215 | 8.3452 | 111.475 |  |  | 4.3034 | 1 |  | 238.8777 | 32.3402 | 100 | 0 | 0 | 100 | 0 | 0 | 74.2192 | 23.5347 | 2.246 | 1 | 14.3339 | 4.8996 | 3.0003 | 2.9499
11.7 | 2.02 | 0.06577 | 0.23623 | -0.08966 | 2.1684 | 2.0373 | 38.3858 | -32.4058 | 115 | 4123.4908 | 1912.4672 | 16.6339 | 15.8665 | 15.9969 | 0.71282 | 4.456 | 9.0537 | Clay | 3 | Clay | 3 | Clay | 3 | Clay | 3 | 78.2966 | 19.7063 | 1.9971 | 1599.689 | 1622.3183 | 1066.4594 | 0 | 2.2442 |  |  |  |  | 15.8665 | 4.715 | 8.4652 | 111.475 |  |  | 4.3788 | 1 |  | 243.3477 | 32.4058 | 100 | 0 | 0 | 100 | 0 | 0 | 78.2966 | 19.7063 | 1.9971 | 1 | 14.573 | 5.1153 | 3.0067 | 2.9568
11.72 | 2.14 | 0.06638 | 0.24207 | -0.09555 | 2.1656 | 2.0261 | 38.4514 | -32.4714 | 115 | 4131.0367 | 1915.9186 | 16.6623 | 16.262 | 16.3724 | 0.73795 | 4.5072 | 7.6657 | Clay | 3 | Clay | 3 | Clay | 3 | Clay | 3 | 78.7815 | 19.2531 | 1.9653 | 1637.2432 | 1666.0557 | 1091.4954 | 0 | 2.2186 |  |  |  |  | 16.262 | 4.8124 | 8.6405 | 111.475 |  |  | 4.4934 | 1 |  | 249.9084 | 32.4714 | 100 | 0 | 0 | 100 | 0 | 0 | 78.7815 | 19.2531 | 1.9653 | 1 | 14.9348 | 5.158 | 3.0009 | 2.9522
11.74 | 2.02 | 0.06736 | 0.24629 | -0.08155 | 2.1629 | 2.0233 | 38.5171 | -32.5371 | 115 | 4138.5827 | 1919.3701 | 16.6907 | 16.8975 | 17.0554 | 0.7561 | 4.4332 | 10.9648 | Clay | 3 | Silt mxture | 4 | Clay | 3 | Clay | 3 | 76.2058 | 21.6662 | 2.1281 | 1705.5377 | 1745.9584 | 1137.0252 | 0 | 2.2557 |  |  |  |  | 16.8975 | 4.9602 | 8.9592 | 111.475 |  |  | 4.7101 | 1 |  | 261.8938 | 32.5371 | 100 | 0 | 0 | 100 | 0 | 0 | 76.2058 | 21.6662 | 2.1281 | 1 | 15.6156 | 5.0454 | 2.9799 | 2.9339
11.76 | 2.14 | 0.06812 | 0.25367 | -0.09689 | 2.1764 | 2.0323 | 38.5827 | -32.6027 | 115 | 4146.1286 | 1922.8215 | 16.7192 | 17.3903 | 17.4961 | 0.78785 | 4.503 | 7.3499 | Clay | 3 | Silt mxture | 4 | Clay | 3 | Clay | 3 | 76.8483 | 21.0629 | 2.0887 | 1749.6113 | 1797.3657 | 1166.4075 | 0 | 2.2207 |  |  |  |  | 17.3903 | 5.0758 | 9.1649 | 111.475 |  |  | 4.8457 | 1 |  | 269.6049 | 32.6027 | 100 | 0 | 0 | 100 | 0 | 0 | 76.8483 | 21.0629 | 2.0887 | 1 | 16.0421 | 5.1083 | 2.9744 | 2.9297
11.78 | 2.02 | 0.06863 | 0.26908 | -0.11254 | 2.1673 | 2.0272 | 38.6483 | -32.6683 | 115 | 4153.6745 | 1926.273 | 16.7476 | 17.721 | 17.7737 | 0.85415 | 4.8057 | 3.662 | Clay | 3 | Silt mxture | 4 | Clay | 3 | Clay | 3 | 83.6188 | 14.7734 | 1.6078 | 1777.3694 | 1829.5785 | 1184.9129 | 0 | 2.0809 |  |  |  |  | 17.721 | 5.1933 | 9.2944 | 111.475 |  |  | 4.9266 | 1 |  | 274.4368 | 32.6683 | 100 | 0 | 0 | 100 | 0 | 0 | 83.6188 | 14.7734 | 1.6078 | 1 | 16.2976 | 5.4415 | 2.9871 | 2.9426
11.8 | 2.14 | 0.06887 | 0.27482 | -0.1093 | 2.1713 | 2.0293 | 38.7139 | -32.7339 | 115 | 4161.2205 | 1929.7244 | 16.776 | 17.8766 | 17.9403 | 0.87884 | 4.8987 | 4.4255 | Clay | 3 | Silt mxture | 4 | Clay | 3 | Clay | 3 | 85.809 | 12.7759 | 1.4151 | 1794.0306 | 1848.736 | 1196.0204 | 0 | 2.0414 |  |  |  |  | 17.8766 | 5.2497 | 9.3721 | 111.475 |  |  | 4.9705 | 1 |  | 277.3104 | 32.7339 | 100 | 0 | 0 | 100 | 0 | 0 | 85.809 | 12.7759 | 1.4151 | 1 | 16.4373 | 5.5413 | 2.9895 | 2.9449
11.82 | 2.14 | 0.06956 | 0.27727 | -0.10698 | 2.173 | 2.0346 | 38.7795 | -32.7995 | 115 | 4168.7664 | 1933.1759 | 16.8045 | 18.324 | 18.3956 | 0.88938 | 4.8348 | 4.9722 | Clay | 3 | Silt mxture | 4 | Clay | 3 | Clay | 3 | 83.6164 | 14.7756 | 1.608 | 1839.558 | 1901.8537 | 1226.372 | 0 | 2.0684 |  |  |  |  | 18.324 | 5.3469 | 9.5846 | 111.475 |  |  | 5.1099 | 1 |  | 285.2781 | 32.7995 | 100 | 0 | 0 | 100 | 0 | 0 | 83.6164 | 14.7756 | 1.608 | 1 | 16.875 | 5.4526 | 2.9763 | 2.9329
11.84 | 2.02 | 0.07024 | 0.27991 | -0.11451 | 2.1782 | 2.0397 | 38.8451 | -32.8651 | 115 | 4176.3123 | 1936.6273 | 16.8329 | 18.7649 | 18.8109 | 0.90074 | 4.7884 | 3.1978 | Clay | 3 | Silt mxture | 4 | Clay | 3 | Clay | 3 | 81.6621 | 16.5754 | 1.7625 | 1881.0944 | 1950.2763 | 1254.063 | 0 | 2.0884 |  |  |  |  | 18.7649 | 5.4372 | 9.7784 | 111.475 |  |  | 5.2357 | 1 |  | 292.5414 | 32.8651 | 100 | 0 | 0 | 100 | 0 | 0 | 81.6621 | 16.5754 | 1.7625 | 1 | 17.27 | 5.3863 | 2.9652 | 2.9229
11.86 | 2.14 | 0.07096 | 0.28247 | -0.12145 | 2.1709 | 2.0229 | 38.9108 | -32.9308 | 115 | 4183.8583 | 1940.0787 | 16.8613 | 19.2317 | 19.2542 | 0.91175 | 4.7353 | 1.5624 | Clay | 3 | Silt mxture | 4 | Clay | 3 | Clay | 3 | 79.529 | 18.5558 | 1.9152 | 1925.4248 | 2001.9857 | 1283.6165 | 0 | 2.1118 |  |  |  |  | 19.2317 | 5.5323 | 9.9853 | 111.475 |  |  | 5.3705 | 1 |  | 300.2979 | 32.9308 | 100 | 0 | 0 | 100 | 0 | 0 | 79.529 | 18.5558 | 1.9152 | 1 | 17.6924 | 5.3125 | 2.9534 | 2.912
11.88 | 2.02 | 0.07081 | 0.28214 | -0.12185 | 2.1781 | 2.0256 | 38.9764 | -32.9964 | 115 | 4191.4042 | 1943.5302 | 16.8898 | 19.1345 | 19.1556 | 0.91033 | 4.7523 | 1.4681 | Clay | 3 | Silt mxture | 4 | Clay | 3 | Clay | 3 | 80.0832 | 18.0399 | 1.8769 | 1915.5629 | 1989.9397 | 1277.0419 | 0 | 2.1042 |  |  |  |  | 19.1345 | 5.5147 | 9.9393 | 111.475 |  |  | 5.3256 | 1 |  | 298.491 | 32.9964 | 100 | 0 | 0 | 100 | 0 | 0 | 80.0832 | 18.0399 | 1.8769 | 1 | 17.5556 | 5.3361 | 2.9572 | 2.9147
11.9 | 2.02 | 0.07004 | 0.28136 | -0.12079 | 2.1777 | 2.0301 | 39.042 | -33.062 | 115 | 4198.9501 | 1946.9816 | 16.9182 | 18.6352 | 18.66 | 0.90698 | 4.8606 | 1.7179 | Clay | 3 | Silt mxture | 4 | Clay | 3 | Clay | 3 | 83.5256 | 14.8589 | 1.6155 | 1865.9953 | 1931.1809 | 1243.9969 | 0 | 2.0574 |  |  |  |  | 18.6352 | 5.4211 | 9.708 | 111.475 |  |  | 5.15 | 1 |  | 289.6771 | 33.062 | 100 | 0 | 0 | 100 | 0 | 0 | 83.5256 | 14.8589 | 1.6155 | 1 | 17.0114 | 5.4768 | 2.9749 | 2.9297
11.92 | 2.14 | 0.06905 | 0.27788 | -0.11718 | 2.1646 | 2.028 | 39.1076 | -33.1276 | 115 | 4206.4961 | 1950.4331 | 16.9466 | 17.9933 | 18.0303 | 0.89201 | 4.9473 | 2.5686 | Clay | 3 | Silt mxture | 4 | Clay | 3 | Clay | 3 | 86.6826 | 11.9856 | 1.3318 | 1803.028 | 1856.6579 | 1202.0187 | 0 | 2.0213 |  |  |  |  | 17.9933 | 5.2913 | 9.4141 | 111.475 |  |  | 4.9314 | 1 |  | 278.4987 | 33.1276 | 100 | 0 | 0 | 100 | 0 | 0 | 86.6826 | 11.9856 | 1.3318 | 1 | 16.3318 | 5.6006 | 2.9946 | 2.9461
11.94 | 2.14 | 0.06844 | 0.26975 | -0.10665 | 2.1799 | 2.0357 | 39.1732 | -33.1932 | 115 | 4214.042 | 1953.8845 | 16.9751 | 17.5978 | 17.6705 | 0.85703 | 4.8501 | 5.05 | Clay | 3 | Silt mxture | 4 | Clay | 3 | Clay | 3 | 85.0493 | 13.4663 | 1.4844 | 1767.0484 | 1813.8851 | 1178.0322 | 0 | 2.0618 |  |  |  |  | 17.5978 | 5.1933 | 9.2462 | 111.475 |  |  | 4.8023 | 1 |  | 272.0828 | 33.1932 | 100 | 0 | 0 | 100 | 0 | 0 | 85.0493 | 13.4663 | 1.4844 | 1 | 15.9308 | 5.5067 | 2.998 | 2.9471
11.96 | 2.02 | 0.06939 | 0.27068 | -0.11265 | 2.1812 | 2.0324 | 39.2388 | -33.2588 | 115 | 4221.5879 | 1957.336 | 17.0035 | 18.2138 | 18.2661 | 0.86103 | 4.7138 | 3.6361 | Clay | 3 | Silt mxture | 4 | Clay | 3 | Clay | 3 | 80.5945 | 17.5647 | 1.8408 | 1826.611 | 1883.5149 | 1217.7407 | 0 | 2.1214 |  |  |  |  | 18.2138 | 5.3107 | 9.5242 | 111.475 |  |  | 4.9858 | 1 |  | 282.5272 | 33.2588 | 100 | 0 | 0 | 100 | 0 | 0 | 80.5945 | 17.5647 | 1.8408 | 1 | 16.5075 | 5.3297 | 2.977 | 2.9282
11.98 | 2.14 | 0.0697 | 0.27793 | -0.11634 | 2.1794 | 2.0289 | 39.3045 | -33.3245 | 115 | 4229.1339 | 1960.7874 | 17.0319 | 18.4148 | 18.4546 | 0.89222 | 4.8347 | 2.7665 | Clay | 3 | Silt mxture | 4 | Clay | 3 | Clay | 3 | 83.277 | 15.087 | 1.6359 | 1845.4595 | 1905.2457 | 1230.3063 | 0 | 2.0684 |  |  |  |  | 18.4148 | 5.3774 | 9.6121 | 111.475 |  |  | 5.036 | 1 |  | 285.7869 | 33.3245 | 100 | 0 | 0 | 100 | 0 | 0 | 83.277 | 15.087 | 1.6359 | 1 | 16.6668 | 5.4603 | 2.9808 | 2.9319
12 | 2.02 | 0.07023 | 0.29094 | -0.10722 | 2.1877 | 2.0364 | 39.3701 | -33.3901 | 115 | 4236.6798 | 1964.2388 | 17.0604 | 18.7584 | 18.8292 | 0.94819 | 5.0358 | 4.9157 | Clay | 3 | Silt mxture | 4 | Clay | 3 | Clay | 3 | 88.0991 | 10.7122 | 1.1887 | 1882.9198 | 1948.8727 | 1255.2799 | 0 | 1.9858 |  |  |  |  | 18.7584 | 5.5011 | 9.787 | 111.475 |  |  | 5.1466 | 1 |  | 292.3309 | 33.3901 | 100 | 0 | 0 | 100 | 0 | 0 | 88.0991 | 10.7122 | 1.1887 | 1 | 17.0151 | 5.6741 | 2.985 | 2.9368
12.02 | 2.14 | 0.07037 | 0.29274 | -0.10927 | 2.1806 | 2.0286 | 39.4357 | -33.4557 | 115 | 4244.2257 | 1967.6903 | 17.0888 | 18.8492 | 18.913 | 0.95594 | 5.0544 | 4.4326 | Clay | 3 | Silt mxture | 4 | Clay | 3 | Clay | 3 | 88.4031 | 10.4403 | 1.1566 | 1891.3018 | 1958.2901 | 1260.8679 | 0 | 1.9785 |  |  |  |  | 18.8492 | 5.526 | 9.8261 | 111.475 |  |  | 5.1622 | 1 |  | 293.7435 | 33.4557 | 100 | 0 | 0 | 100 | 0 | 0 | 88.4031 | 10.4403 | 1.1566 | 1 | 17.0666 | 5.6932 | 2.985 | 2.9364
12.04 | 2.02 | 0.0711 | 0.29228 | -0.11509 | 2.1881 | 2.0418 | 39.5013 | -33.5213 | 115 | 4251.7717 | 1971.1417 | 17.1172 | 19.3225 | 19.3666 | 0.95396 | 4.9258 | 3.0611 | Clay | 3 | Silt mxture | 4 | Clay | 3 | Clay | 3 | 84.3762 | 14.0802 | 1.5436 | 1936.6606 | 2011.2095 | 1291.1071 | 0 | 2.0301 |  |  |  |  | 19.3225 | 5.6113 | 10.0377 | 111.475 |  |  | 5.298 | 1 |  | 301.6814 | 33.5213 | 100 | 0 | 0 | 100 | 0 | 0 | 84.3762 | 14.0802 | 1.5436 | 1 | 17.4931 | 5.5332 | 2.9687 | 2.9213
12.06 | 2.14 | 0.07172 | 0.29332 | -0.11478 | 2.1896 | 2.04 | 39.5669 | -33.5869 | 115 | 4259.3176 | 1974.5932 | 17.1457 | 19.7245 | 19.7697 | 0.95843 | 4.848 | 3.1341 | Clay | 3 | Silt mxture | 4 | Clay | 3 | Clay | 3 | 81.8751 | 16.3786 | 1.7464 | 1976.967 | 2058.1849 | 1317.978 | 0 | 2.0627 |  |  |  |  | 19.7245 | 5.6929 | 10.2258 | 111.475 |  |  | 5.417 | 1 |  | 308.7277 | 33.5869 | 100 | 0 | 0 | 100 | 0 | 0 | 81.8751 | 16.3786 | 1.7464 | 1 | 17.867 | 5.4333 | 2.9566 | 2.91
12.08 | 2.14 | 0.07218 | 0.29702 | -0.1118 | 2.1818 | 2.0299 | 39.6325 | -33.6525 | 115 | 4266.8635 | 1978.0446 | 17.1741 | 20.0228 | 20.078 | 0.97435 | 4.8528 | 3.8364 | Clay | 3 | Silt mxture | 4 | Clay | 3 | Clay | 3 | 81.6703 | 16.5678 | 1.7619 | 2007.805 | 2094.021 | 1338.5367 | 0 | 2.0607 |  |  |  |  | 20.0228 | 5.7671 | 10.3698 | 111.475 |  |  | 5.505 | 1 |  | 314.1031 | 33.6525 | 100 | 0 | 0 | 100 | 0 | 0 | 81.6703 | 16.5678 | 1.7619 | 1 | 18.1438 | 5.4298 | 2.9514 | 2.9052
12.1 | 2.14 | 0.07177 | 0.29768 | -0.09289 | 2.1894 | 2.04 | 39.6982 | -33.7182 | 115 | 4274.4094 | 1981.4961 | 17.2025 | 19.757 | 19.8764 | 0.97719 | 4.9163 | 8.2925 | Clay | 3 | Silt mxture | 4 | Clay | 3 | Clay | 3 | 84.0415 | 14.3862 | 1.5723 | 1987.6371 | 2069.8502 | 1325.0914 | 0 | 2.034 |  |  |  |  | 19.757 | 5.7342 | 10.2756 | 111.475 |  |  | 5.4273 | 1 |  | 310.4775 | 33.7182 | 100 | 0 | 0 | 100 | 0 | 0 | 84.0415 | 14.3862 | 1.5723 | 1 | 17.9048 | 5.5086 | 2.9599 | 2.9122
12.12 | 2.14 | 0.07157 | 0.28981 | -0.09478 | 2.1869 | 2.0344 | 39.7638 | -33.7838 | 115 | 4281.9554 | 1984.9475 | 17.231 | 19.6273 | 19.7403 | 0.94333 | 4.7787 | 7.8471 | Clay | 3 | Silt mxture | 4 | Clay | 3 | Clay | 3 | 80.6599 | 17.504 | 1.8361 | 1974.0276 | 2053.3952 | 1316.0184 | 0 | 2.0926 |  |  |  |  | 19.6273 | 5.6799 | 10.2121 | 111.475 |  |  | 5.3712 | 1 |  | 308.0093 | 33.7838 | 100 | 0 | 0 | 100 | 0 | 0 | 80.6599 | 17.504 | 1.8361 | 1 | 17.7328 | 5.36 | 2.9552 | 2.9064
12.14 | 2.14 | 0.07133 | 0.28619 | -0.10516 | 2.1906 | 2.0378 | 39.8294 | -33.8494 | 115 | 4289.5013 | 1988.399 | 17.2594 | 19.4717 | 19.5494 | 0.92776 | 4.7457 | 5.4011 | Clay | 3 | Silt mxture | 4 | Clay | 3 | Clay | 3 | 79.8104 | 18.2937 | 1.8958 | 1954.9436 | 2030.4995 | 1303.2957 | 0 | 2.1072 |  |  |  |  | 19.4717 | 5.632 | 10.1231 | 111.475 |  |  | 5.2977 | 1 |  | 304.5749 | 33.8494 | 100 | 0 | 0 | 100 | 0 | 0 | 79.8104 | 18.2937 | 1.8958 | 1 | 17.5062 | 5.3305 | 2.9578 | 2.9076
12.16 | 0.18 | 0.07064 | 0.30565 | -0.10815 | 2.2001 | 2.0503 | 39.895 | -33.915 | 115 | 4297.0472 | 1991.8504 | 17.2878 | 19.0243 | 19.0919 | 1.0115 | 5.2979 | 4.6965 | Clay | 3 | Silt mxture | 4 | Clay | 3 | Clay | 3 | 94.4579 | 5.1921 | 0.35 | 1909.1889 | 1976.2265 | 1272.7926 | 0 | 1.8875 |  |  |  |  | 19.0243 | 5.6242 | 9.9095 | 111.475 |  |  | 5.1387 | 1 |  | 296.434 | 33.915 | 100 | 0 | 0 | 100 | 0 | 0 | 94.4579 | 5.1921 | 0.35 | 1 | 17.0127 | 5.9697 | 2.9997 | 2.9468
12.18 | 2.02 | 0.06912 | 0.29532 | -0.11523 | 2.1943 | 2.0408 | 39.9606 | -33.9806 | 115 | 4304.5932 | 1995.3018 | 17.3163 | 18.0387 | 18.0823 | 0.96703 | 5.348 | 3.0281 | Clay | 3 | Clay | 3 | Clay | 3 | Clay | 3 | 96.9257 | 2.7243 | 0.35 | 1808.2285 | 1857.0058 | 1205.4857 | 0 | 1.8699 |  |  |  |  | 18.0387 | 5.3965 | 9.4384 | 111.475 |  |  | 4.8041 | 1 |  | 278.5509 | 33.9806 | 100 | 0 | 0 | 100 | 0 | 0 | 96.9257 | 2.7243 | 0.35 | 1 | 15.9675 | 6.0705 | 3.0251 | 2.9672
12.2 | 2.14 | 0.06738 | 0.28394 | -0.11585 | 2.1947 | 2.0368 | 40.0262 | -34.0462 | 115 | 4312.1391 | 1998.7533 | 17.3447 | 16.9105 | 16.952 | 0.91808 | 5.4158 | 2.882 | Clay | 3 | Clay | 3 | Clay | 3 | Clay | 3 | 97.81 | 1.84 | 0.35 | 1695.1953 | 1723.5817 | 1130.1302 | 0 | 1.8465 |  |  |  |  | 16.9105 | 5.1408 | 8.9109 | 111.475 |  |  | 4.4335 | 1 |  | 258.5373 | 34.0462 | 100 | 0 | 0 | 100 | 0 | 0 | 97.81 | 1.84 | 0.35 | 1 | 14.8051 | 6.2049 | 3.056 | 2.992
12.22 | 2.02 | 0.06611 | 0.27541 | -0.12308 | 2.1926 | 2.0367 | 40.0919 | -34.1119 | 115 | 4319.685 | 2002.2047 | 17.3731 | 16.087 | 16.1039 | 0.88138 | 5.4731 | 1.1782 | Clay | 3 | Clay | 3 | Clay | 3 | Clay | 3 | 97.81 | 1.84 | 0.35 | 1610.3943 | 1623.3718 | 1073.5962 | 0 | 1.8271 |  |  |  |  | 16.087 | 4.9487 | 8.5152 | 111.475 |  |  | 4.1549 | 1 |  | 243.5058 | 34.1119 | 100 | 0 | 0 | 100 | 0 | 0 | 97.81 | 1.84 | 0.35 | 1 | 13.9287 | 6.3208 | 3.0813 | 3.0119
12.24 | 2.14 | 0.06558 | 0.27036 | -0.11943 | 2.1938 | 2.0335 | 40.1575 | -34.1775 | 115 | 4327.231 | 2005.6562 | 17.4016 | 15.7433 | 15.7727 | 0.85965 | 5.4503 | 2.0384 | Clay | 3 | Clay | 3 | Clay | 3 | Clay | 3 | 97.81 | 1.84 | 0.35 | 1577.2673 | 1583.955 | 1051.5115 | 0 | 1.8348 |  |  |  |  | 15.7433 | 4.8678 | 8.3606 | 111.475 |  |  | 4.041 | 1 |  | 237.5933 | 34.1775 | 100 | 0 | 0 | 100 | 0 | 0 | 97.81 | 1.84 | 0.35 | 1 | 13.5707 | 6.3168 | 3.0896 | 3.0176
12.26 | 2.14 | 0.06426 | 0.26865 | -0.10181 | 2.1927 | 2.0372 | 40.2231 | -34.2431 | 115 | 4334.7769 | 2009.1076 | 17.43 | 14.8874 | 14.9766 | 0.8523 | 5.6909 | 6.1905 | Clay | 3 | Clay | 3 | Clay | 3 | Clay | 3 | 97.81 | 1.84 | 0.35 | 1497.6567 | 1489.8516 | 998.2425 | 0 | 1.7572 |  |  |  |  | 14.8874 | 4.7115 | 7.9859 | 111.475 |  |  | 3.7818 | 1 |  | 223.4777 | 34.2431 | 100 | 0 | 0 | 100 | 0 | 0 | 97.81 | 1.84 | 0.35 | 1 | 12.7511 | 6.6538 | 3.1249 | 3.0468
12.28 | 2.02 | 0.06543 | 0.26366 | -0.08087 | 2.191 | 2.0311 | 40.2887 | -34.3087 | 115 | 4342.3228 | 2012.5591 | 17.4584 | 15.6461 | 15.8063 | 0.83083 | 5.2563 | 11.125 | Clay | 3 | Clay | 3 | Clay | 3 | Clay | 3 | 97.81 | 1.84 | 0.35 | 1580.6259 | 1587.0186 | 1053.7506 | 0 | 1.9025 |  |  |  |  | 15.6461 | 4.8514 | 8.3763 | 111.475 |  |  | 4.0332 | 1 |  | 238.0528 | 34.3087 | 100 | 0 | 0 | 100 | 0 | 0 | 97.81 | 1.84 | 0.35 | 1 | 13.55 | 6.0933 | 3.0799 | 3.0067
12.3 | 2.14 | 0.06562 | 0.25334 | -0.08438 | 2.1874 | 2.0253 | 40.3543 | -34.3743 | 115 | 4349.8688 | 2016.0105 | 17.4869 | 15.7693 | 15.9175 | 0.78643 | 4.9407 | 10.2979 | Clay | 3 | Clay | 3 | Clay | 3 | Clay | 3 | 90.6842 | 8.4156 | 0.90013 | 1591.7546 | 1599.6673 | 1061.1697 | 0 | 2.024 |  |  |  |  | 15.7693 | 4.8321 | 8.4282 | 111.475 |  |  | 4.0589 | 1 |  | 239.9501 | 34.3743 | 100 | 0 | 0 | 100 | 0 | 0 | 90.6842 | 8.4156 | 0.90013 | 1 | 13.6335 | 5.7226 | 3.0602 | 2.987
12.32 | 2.14 | 0.06537 | 0.24973 | -0.07807 | 2.196 | 2.0373 | 40.4199 | -34.4399 | 115 | 4357.4147 | 2019.4619 | 17.5153 | 15.6072 | 15.7769 | 0.7709 | 4.8863 | 11.7848 | Clay | 3 | Clay | 3 | Clay | 3 | Clay | 3 | 89.7507 | 9.2408 | 1.0085 | 1577.6856 | 1582.6717 | 1051.7904 | 0 | 2.0465 |  |  |  |  | 15.6072 | 4.7923 | 8.3625 | 111.475 |  |  | 4.0057 | 1 |  | 237.4008 | 34.4399 | 100 | 0 | 0 | 100 | 0 | 0 | 89.7507 | 9.2408 | 1.0085 | 1 | 13.4671 | 5.6692 | 3.0617 | 2.9869
12.34 | 2.02 | 0.06492 | 0.2516 | -0.09953 | 2.1953 | 2.0267 | 40.4856 | -34.5056 | 115 | 4364.9606 | 2022.9134 | 17.5437 | 15.3154 | 15.4123 | 0.77895 | 5.0541 | 6.7278 | Clay | 3 | Clay | 3 | Clay | 3 | Clay | 3 | 93.8744 | 5.7756 | 0.35 | 1541.2252 | 1539.3332 | 1027.4835 | 0 | 1.9786 |  |  |  |  | 15.3154 | 4.7332 | 8.1924 | 111.475 |  |  | 3.8829 | 1 |  | 230.9 | 34.5056 | 100 | 0 | 0 | 100 | 0 | 0 | 93.8744 | 5.7756 | 0.35 | 1 | 13.0799 | 5.8878 | 3.0819 | 3.0041
12.36 | 2.14 | 0.06279 | 0.2465 | -0.1008 | 2.1964 | 2.0339 | 40.5512 | -34.5712 | 115 | 4372.5066 | 2026.3648 | 17.5722 | 13.9343 | 14.0268 | 0.757 | 5.3968 | 6.4285 | Clay | 3 | Clay | 3 | Clay | 3 | Clay | 3 | 97.81 | 1.84 | 0.35 | 1402.6836 | 1375.8991 | 927.0127 | 0 | 1.8529 |  |  |  |  | 13.9343 | 4.4508 | 7.4161 | 111.475 |  |  | 3.4444 | 1 |  | 206.3849 | 34.5712 | 100 | 0 | 0 | 100 | 0 | 0 | 97.81 | 1.84 | 0.35 | 1 | 11.6865 | 6.3933 | 3.1424 | 3.0538
12.38 | 2.14 | 0.06107 | 0.23534 | -0.10333 | 2.1974 | 2.0344 | 40.6168 | -34.6368 | 115 | 4380.0525 | 2029.8163 | 17.6006 | 12.819 | 12.903 | 0.70899 | 5.4948 | 5.8323 | Clay | 3 | Clay | 3 | Clay | 3 | Clay | 3 | 97.81 | 1.84 | 0.35 | 1290.2991 | 1243.2382 | 842.7243 | 0 | 1.8199 |  |  |  |  | 12.819 | 4.1919 | 6.7418 | 111.475 |  |  | 3.0905 | 1 |  | 186.4857 | 34.6368 | 100 | 0 | 0 | 100 | 0 | 0 | 97.81 | 1.84 | 0.35 | 1 | 10.5556 | 6.6181 | 3.1859 | 3.0867
12.4 | 2.02 | 0.06131 | 0.22539 | -0.10893 | 2.1947 | 2.0312 | 40.6824 | -34.7024 | 115 | 4387.5984 | 2033.2677 | 17.629 | 12.9746 | 13.0396 | 0.66619 | 5.1089 | 4.5127 | Clay | 3 | Clay | 3 | Clay | 3 | Clay | 3 | 97.81 | 1.84 | 0.35 | 1303.9605 | 1258.8667 | 852.9704 | 0 | 1.9574 |  |  |  |  | 12.9746 | 4.1768 | 6.8238 | 111.475 |  |  | 3.1252 | 1 |  | 188.83 | 34.7024 | 100 | 0 | 0 | 100 | 0 | 0 | 97.81 | 1.84 | 0.35 | 1 | 10.6684 | 6.1423 | 3.1617 | 3.0632
12.42 | 2.14 | 0.06154 | 0.22047 | -0.10968 | 2.1889 | 2.0219 | 40.748 | -34.768 | 115 | 4395.1444 | 2036.7192 | 17.6575 | 13.1238 | 13.1862 | 0.64502 | 4.8916 | 4.336 | Clay | 3 | Clay | 3 | Clay | 3 | Clay | 3 | 93.3587 | 6.2913 | 0.35 | 1318.6194 | 1275.6685 | 863.9645 | 0 | 2.0443 |  |  |  |  | 13.1238 | 4.1846 | 6.9117 | 111.475 |  |  | 3.1628 | 1 |  | 191.3503 | 34.768 | 100 | 0 | 0 | 100 | 0 | 0 | 93.3587 | 6.2913 | 0.35 | 1 | 10.7905 | 5.8699 | 3.1454 | 3.0475
12.44 | 2.14 | 0.06217 | 0.21816 | -0.0935 | 2.1961 | 2.0301 | 40.8136 | -34.8336 | 115 | 4402.6903 | 2040.1706 | 17.6859 | 13.5323 | 13.6496 | 0.63508 | 4.6528 | 8.1488 | Clay | 3 | Clay | 3 | Clay | 3 | Clay | 3 | 87.2052 | 11.5146 | 1.2802 | 1364.9595 | 1329.7424 | 898.7196 | 0 | 2.1493 |  |  |  |  | 13.5323 | 4.2637 | 7.1898 | 111.475 |  |  | 3.2973 | 1 |  | 199.4614 | 34.8336 | 100 | 0 | 0 | 100 | 0 | 0 | 87.2052 | 11.5146 | 1.2802 | 1 | 11.2228 | 5.5474 | 3.1167 | 3.0222
12.46 | 2.14 | 0.06305 | 0.21955 | -0.10025 | 2.1946 | 2.0285 | 40.8793 | -34.8993 | 115 | 4410.2362 | 2043.622 | 17.7143 | 14.1029 | 14.1973 | 0.64106 | 4.5154 | 6.5581 | Clay | 3 | Clay | 3 | Clay | 3 | Clay | 3 | 82.6013 | 15.7085 | 1.6901 | 1419.7288 | 1393.7329 | 939.7966 | 0 | 2.2147 |  |  |  |  | 14.1029 | 4.3752 | 7.5184 | 111.475 |  |  | 3.4573 | 1 |  | 209.0599 | 34.8993 | 100 | 0 | 0 | 100 | 0 | 0 | 82.6013 | 15.7085 | 1.6901 | 1 | 11.7362 | 5.3457 | 3.0914 | 3.0008
12.48 | 2.02 | 0.06403 | 0.2251 | -0.0998 | 2.1964 | 2.0288 | 40.9449 | -34.9649 | 115 | 4417.7822 | 2047.0735 | 17.7428 | 14.7383 | 14.8343 | 0.66494 | 4.4825 | 6.6642 | Clay | 3 | Clay | 3 | Clay | 3 | Clay | 3 | 80.6584 | 17.5054 | 1.8362 | 1483.4254 | 1468.2262 | 987.569 | 0 | 2.2309 |  |  |  |  | 14.7383 | 4.5224 | 7.9006 | 111.475 |  |  | 3.6445 | 1 |  | 220.2339 | 34.9649 | 100 | 0 | 0 | 100 | 0 | 0 | 80.6584 | 17.5054 | 1.8362 | 1 | 12.335 | 5.2667 | 3.0706 | 2.9839
12.5 | 2.14 | 0.06531 | 0.22356 | -0.11175 | 2.1984 | 2.0314 | 41.0105 | -35.0305 | 115 | 4425.3281 | 2050.5249 | 17.7712 | 15.5683 | 15.6237 | 0.65831 | 4.2136 | 3.8482 | Clay | 3 | Silt mxture | 4 | Clay | 3 | Clay | 3 | 72.2408 | 25.3987 | 2.3605 | 1562.3664 | 1560.6541 | 1041.5776 | 0 | 2.3733 |  |  |  |  | 15.5683 | 4.6655 | 8.291 | 111.475 |  |  | 3.8782 | 1 |  | 234.0981 | 35.0305 | 100 | 0 | 0 | 100 | 0 | 0 | 72.2408 | 25.3987 | 2.3605 | 1 | 13.0806 | 4.9088 | 3.0315 | 2.9495
12.52 | 2.14 | 0.06411 | 0.22434 | -0.09507 | 2.1981 | 2.0326 | 41.0761 | -35.0961 | 115 | 4432.874 | 2053.9764 | 17.7997 | 14.7902 | 14.9022 | 0.66167 | 4.4401 | 7.7788 | Clay | 3 | Clay | 3 | Clay | 3 | Clay | 3 | 79.639 | 18.4534 | 1.9076 | 1490.2177 | 1475.3294 | 992.6633 | 0 | 2.2522 |  |  |  |  | 14.7902 | 4.5355 | 7.9413 | 111.475 |  |  | 3.6488 | 1 |  | 221.2994 | 35.0961 | 100 | 0 | 0 | 100 | 0 | 0 | 79.639 | 18.4534 | 1.9076 | 1 | 12.3524 | 5.2158 | 3.0675 | 2.9798
12.54 | 2.02 | 0.06311 | 0.22174 | -0.10823 | 2.1972 | 2.028 | 41.1417 | -35.1617 | 115 | 4440.4199 | 2057.4278 | 17.8281 | 14.1418 | 14.2091 | 0.65048 | 4.5779 | 4.6776 | Clay | 3 | Clay | 3 | Clay | 3 | Clay | 3 | 83.8494 | 14.5621 | 1.5885 | 1420.9113 | 1393.3487 | 940.6835 | 0 | 2.1844 |  |  |  |  | 14.1418 | 4.3949 | 7.5255 | 111.475 |  |  | 3.4296 | 1 |  | 209.0023 | 35.1617 | 100 | 0 | 0 | 100 | 0 | 0 | 83.8494 | 14.5621 | 1.5885 | 1 | 11.6543 | 5.4257 | 3.0979 | 3.0042
12.56 | 2.14 | 0.06271 | 0.22013 | -0.11811 | 2.2042 | 2.0367 | 41.2073 | -35.2273 | 115 | 4447.9659 | 2060.8793 | 17.8565 | 13.8824 | 13.9162 | 0.64356 | 4.6245 | 2.3494 | Clay | 3 | Clay | 3 | Clay | 3 | Clay | 3 | 85.1854 | 13.3424 | 1.4722 | 1391.6224 | 1358.4472 | 918.7168 | 0 | 2.1624 |  |  |  |  | 13.8824 | 4.3341 | 7.3497 | 111.475 |  |  | 3.333 | 1 |  | 203.7671 | 35.2273 | 100 | 0 | 0 | 100 | 0 | 0 | 85.1854 | 13.3424 | 1.4722 | 1 | 11.3468 | 5.5041 | 3.1108 | 3.014
12.58 | 2.02 | 0.062 | 0.22576 | -0.1165 | 2.1972 | 2.0423 | 41.273 | -35.293 | 115 | 4455.5118 | 2064.3307 | 17.885 | 13.422 | 13.4613 | 0.66778 | 4.9607 | 2.7288 | Clay | 3 | Clay | 3 | Clay | 3 | Clay | 3 | 94.3078 | 5.3422 | 0.35 | 1346.1319 | 1304.4851 | 884.5989 | 0 | 2.0158 |  |  |  |  | 13.422 | 4.2753 | 7.0768 | 111.475 |  |  | 3.188 | 1 |  | 195.6728 | 35.293 | 100 | 0 | 0 | 100 | 0 | 0 | 94.3078 | 5.3422 | 0.35 | 1 | 10.8835 | 5.9445 | 3.146 | 3.0444
12.6 | 2.14 | 0.06262 | 0.22699 | -0.11377 | 2.2019 | 2.0343 | 41.3386 | -35.3586 | 115 | 4463.0577 | 2067.7822 | 17.9134 | 13.824 | 13.8726 | 0.67307 | 4.8518 | 3.3721 | Clay | 3 | Clay | 3 | Clay | 3 | Clay | 3 | 90.9688 | 8.165 | 0.86618 | 1387.2595 | 1352.4266 | 915.4446 | 0 | 2.0611 |  |  |  |  | 13.824 | 4.3605 | 7.3236 | 111.475 |  |  | 3.3047 | 1 |  | 202.864 | 35.3586 | 100 | 0 | 0 | 100 | 0 | 0 | 90.9688 | 8.165 | 0.86618 | 1 | 11.2595 | 5.7819 | 3.1269 | 3.0282
12.62 | 2.14 | 0.0634 | 0.2244 | -0.11348 | 2.1979 | 2.0293 | 41.4042 | -35.4242 | 115 | 4470.6037 | 2071.2336 | 17.9418 | 14.3298 | 14.3793 | 0.66193 | 4.6033 | 3.4405 | Clay | 3 | Clay | 3 | Clay | 3 | Clay | 3 | 83.995 | 14.4288 | 1.5762 | 1437.9336 | 1411.5994 | 953.4502 | 0 | 2.1723 |  |  |  |  | 14.3298 | 4.4466 | 7.6276 | 111.475 |  |  | 3.4501 | 1 |  | 211.7399 | 35.4242 | 100 | 0 | 0 | 100 | 0 | 0 | 83.995 | 14.4288 | 1.5762 | 1 | 11.7264 | 5.4506 | 3.097 | 3.0017
12.64 | 2.02 | 0.06408 | 0.22566 | -0.11049 | 2.2008 | 2.034 | 41.4698 | -35.4898 | 115 | 4478.1496 | 2074.685 | 17.9703 | 14.7707 | 14.8304 | 0.66735 | 4.4999 | 4.1451 | Clay | 3 | Clay | 3 | Clay | 3 | Clay | 3 | 80.7595 | 17.4116 | 1.8289 | 1483.0399 | 1464.2217 | 987.2799 | 0 | 2.2223 |  |  |  |  | 14.7707 | 4.5392 | 7.8982 | 111.475 |  |  | 3.5784 | 1 |  | 219.6333 | 35.4898 | 100 | 0 | 0 | 100 | 0 | 0 | 80.7595 | 17.4116 | 1.8289 | 1 | 12.1381 | 5.3001 | 3.0777 | 2.9851
12.66 | 2.14 | 0.06536 | 0.22012 | -0.11482 | 2.2032 | 2.0438 | 41.5354 | -35.5554 | 115 | 4485.6955 | 2078.1365 | 17.9987 | 15.6007 | 15.6457 | 0.64351 | 4.113 | 3.1247 | Clay | 3 | Silt mxture | 4 | Clay | 3 | Clay | 3 | 69.6037 | 27.8821 | 2.5142 | 1564.5667 | 1559.6917 | 1043.0444 | 0 | 2.4313 |  |  |  |  | 15.6007 | 4.6686 | 8.3013 | 111.475 |  |  | 3.8164 | 1 |  | 233.9538 | 35.5554 | 100 | 0 | 0 | 100 | 0 | 0 | 69.6037 | 27.8821 | 2.5142 | 1 | 12.8989 | 4.8013 | 3.0302 | 2.9425
12.68 | 2.14 | 0.06541 | 0.2136 | -0.11626 | 2.2017 | 2.0354 | 41.601 | -35.621 | 115 | 4493.2415 | 2081.5879 | 18.0271 | 15.6331 | 15.6732 | 0.61546 | 3.9269 | 2.7854 | Silty Clay | 4 | Silt mxture | 4 | Clay | 3 | Clay | 3 | 64.8589 | 32.3238 | 2.8174 | 1567.3201 | 1562.4871 | 1044.88 | 0 | 2.5466 |  |  |  |  | 10.4221 | 4.6446 | 8.3142 | 114.66 |  |  | 3.8163 | 1 |  | 234.3731 | 35.621 | 100 | 0 | 0 | 100 | 0 | 0 | 64.8589 | 32.3238 | 2.8174 | 1 | 12.9003 | 4.5839 | 3.0176 | 2.9294
12.7 | 2.02 | 0.0652 | 0.21236 | -0.11315 | 2.2012 | 2.0379 | 41.6667 | -35.6867 | 115 | 4500.7874 | 2085.0394 | 18.0556 | 15.4969 | 15.5476 | 0.61013 | 3.9243 | 3.5182 | Silty Clay | 4 | Silt mxture | 4 | Clay | 3 | Clay | 3 | 65.1055 | 32.0943 | 2.8002 | 1554.7588 | 1547.2653 | 1036.5059 | 0 | 2.5482 |  |  |  |  | 10.3313 | 4.617 | 8.2555 | 114.66 |  |  | 3.7701 | 1 |  | 232.0898 | 35.6867 | 100 | 0 | 0 | 100 | 0 | 0 | 65.1055 | 32.0943 | 2.8002 | 1 | 12.7549 | 4.5884 | 3.0217 | 2.932
12.72 | 2.14 | 0.0655 | 0.20707 | -0.1097 | 2.2067 | 2.0437 | 41.7323 | -35.7523 | 115 | 4508.3333 | 2088.4908 | 18.084 | 15.6914 | 15.7538 | 0.58737 | 3.7284 | 4.3312 | Silty Clay | 4 | Silt mxture | 4 | Clay | 3 | Clay | 3 | 59.9362 | 36.854 | 3.2099 | 1575.3818 | 1571.0837 | 1050.2545 | 0 | 2.6821 |  |  |  |  | 10.461 | 4.6314 | 8.3518 | 114.66 |  |  | 3.8237 | 1 |  | 235.6626 | 35.7523 | 100 | 0 | 0 | 100 | 0 | 0 | 59.9362 | 36.854 | 3.2099 | 1 | 12.9277 | 4.351 | 3.0028 | 2.9138
12.74 | 2.14 | 0.0659 | 0.20044 | -0.10451 | 2.2088 | 2.0459 | 41.7979 | -35.8179 | 115 | 4515.8793 | 2091.9423 | 18.1124 | 15.9508 | 16.0308 | 0.55885 | 3.4861 | 5.5543 | Silty Clay | 4 | Silt mxture | 4 | Clay | 3 | Clay | 3 | 53.57 | 42.5113 | 3.9187 | 1603.0792 | 1603.225 | 1068.7195 | 0 | 2.8685 |  |  |  |  | 10.6339 | 4.6513 | 8.481 | 114.66 |  |  | 3.8985 | 1 |  | 240.4838 | 35.8179 | 100 | 0 | 0 | 100 | 0 | 0 | 53.57 | 42.5113 | 3.9187 | 1 | 13.1675 | 4.0576 | 2.9778 | 2.8899
12.76 | 2.02 | 0.06699 | 0.19609 | -0.10401 | 2.2018 | 2.0414 | 41.8635 | -35.8835 | 115 | 4523.4252 | 2095.3937 | 18.1409 | 16.6576 | 16.7393 | 0.54013 | 3.2267 | 5.6721 | Silty Clay | 5 | Silt mxture | 4 | Silt mxture | 4 | Silt Mixture | 4 | 46.0766 | 48.7294 | 5.194 | 1673.9252 | 1686.1294 | 1115.9501 | 0 | 3.0991 |  |  |  |  | 8.3288 | 4.7613 | 8.8117 | 114.66 |  |  | 4.1026 | 1 |  | 252.9194 | 35.8835 | 0 | 100 | 0 | 0 | 100 | 0 | 46.0766 | 48.7294 | 5.194 | 1 | 13.8184 | 3.7308 | 2.9389 | 2.8546
12.78 | 2.14 | 0.0676 | 0.20062 | -0.08689 | 2.1929 | 2.0358 | 41.9291 | -35.9491 | 115 | 4530.9711 | 2098.8451 | 18.1693 | 17.0531 | 17.1929 | 0.55962 | 3.255 | 9.7064 | Silty Clay | 5 | Silt mxture | 4 | Silt mxture | 4 | Silt Mixture | 4 | 46.3355 | 48.5247 | 5.1398 | 1719.2875 | 1739.0529 | 1146.1916 | 0 | 3.0722 |  |  |  |  | 8.5266 | 4.8704 | 9.0233 | 114.66 |  |  | 4.2299 | 1 |  | 260.8579 | 35.9491 | 0 | 100 | 0 | 0 | 100 | 0 | 46.3355 | 48.5247 | 5.1398 | 1 | 14.2244 | 3.749 | 2.9303 | 2.8477
12.8 | 2.02 | 0.06948 | 0.20532 | -0.09973 | 2.2113 | 2.05 | 41.9948 | -36.0148 | 115 | 4538.5171 | 2102.2966 | 18.1977 | 18.2721 | 18.3683 | 0.57984 | 3.1568 | 6.6807 | Silty Clay | 5 | Silt mxture | 4 | Silt mxture | 4 | Silt Mixture | 4 | 41.8732 | 51.9311 | 6.1958 | 1836.8309 | 1876.8954 | 1224.5539 | 0 | 3.1678 |  |  |  |  | 9.1361 | 5.1124 | 9.5719 | 114.66 |  |  | 4.574 | 1 |  | 281.5343 | 36.0148 | 0 | 100 | 0 | 0 | 100 | 0 | 41.8732 | 51.9311 | 6.1958 | 1 | 15.3157 | 3.6017 | 2.8942 | 2.8168
12.82 | 2.14 | 0.06722 | 0.20586 | -0.07072 | 2.2046 | 2.0406 | 42.0604 | -36.0804 | 115 | 4546.063 | 2105.748 | 18.2262 | 16.8067 | 17.0014 | 0.58217 | 3.4242 | 13.5169 | Silty Clay | 4 | Silt mxture | 4 | Clay | 3 | Clay | 3 | 51.1167 | 44.6085 | 4.2748 | 1700.135 | 1715.6329 | 1133.4234 | 0 | 2.9204 |  |  |  |  | 11.2045 | 4.8658 | 8.934 | 114.66 |  |  | 4.1544 | 1 |  | 257.3449 | 36.0804 | 100 | 0 | 0 | 100 | 0 | 0 | 51.1167 | 44.6085 | 4.2748 | 1 | 13.9887 | 3.9527 | 2.9501 | 2.8649
12.84 | 2.14 | 0.06528 | 0.19859 | -0.05627 | 2.2072 | 2.0503 | 42.126 | -36.146 | 115 | 4553.6089 | 2109.1995 | 18.2546 | 15.5488 | 15.7925 | 0.55089 | 3.4883 | 16.922 | Silty Clay | 4 | Silt mxture | 4 | Clay | 3 | Clay | 3 | 55.2576 | 41.0393 | 3.7031 | 1579.2475 | 1572.9683 | 1052.8317 | 0 | 2.8667 |  |  |  |  | 10.3659 | 4.6066 | 8.3698 | 114.66 |  |  | 3.7853 | 1 |  | 235.9453 | 36.146 | 100 | 0 | 0 | 100 | 0 | 0 | 55.2576 | 41.0393 | 3.7031 | 1 | 12.8159 | 4.0759 | 2.9883 | 2.8952
12.86 | 2.14 | 0.06415 | 0.1882 | -0.05065 | 2.2092 | 2.0543 | 42.1916 | -36.2116 | 115 | 4561.1549 | 2112.6509 | 18.283 | 14.8161 | 15.0788 | 0.50619 | 3.357 | 18.2463 | Silty Clay | 4 | Silt mxture | 4 | Clay | 3 | Clay | 3 | 53.549 | 42.5295 | 3.9215 | 1507.8846 | 1488.5681 | 1005.2564 | 0 | 2.9789 |  |  |  |  | 9.8774 | 4.4216 | 8.0368 | 114.66 |  |  | 3.5656 | 1 |  | 223.2852 | 36.2116 | 100 | 0 | 0 | 100 | 0 | 0 | 53.549 | 42.5295 | 3.9215 | 1 | 12.1158 | 3.9551 | 2.9997 | 2.9011
12.88 | 2.02 | 0.06493 | 0.1877 | -0.06395 | 2.2048 | 2.0519 | 42.2572 | -36.2772 | 115 | 4568.7008 | 2116.1024 | 18.3115 | 15.3219 | 15.5395 | 0.50404 | 3.2436 | 15.1122 | Silty Clay | 4 | Silt mxture | 4 | Clay | 3 | Clay | 3 | 49.5538 | 45.9152 | 4.531 | 1553.9472 | 1542.3155 | 1035.9648 | 0 | 3.083 |  |  |  |  | 10.2146 | 4.5059 | 8.2518 | 114.66 |  |  | 3.694 | 1 |  | 231.3473 | 36.2772 | 100 | 0 | 0 | 100 | 0 | 0 | 49.5538 | 45.9152 | 4.531 | 1 | 12.5279 | 3.8026 | 2.9778 | 2.8817
12.9 | 2.14 | 0.06418 | 0.19129 | -0.07772 | 2.2068 | 2.0501 | 42.3228 | -36.3428 | 115 | 4576.2467 | 2119.5538 | 18.3399 | 14.8356 | 15.0064 | 0.51948 | 3.4617 | 11.8673 | Silty Clay | 4 | Silt mxture | 4 | Clay | 3 | Clay | 3 | 55.5781 | 40.7573 | 3.6646 | 1500.644 | 1479.162 | 1000.4293 | 0 | 2.8887 |  |  |  |  | 9.8904 | 4.428 | 8.003 | 114.66 |  |  | 3.5287 | 1 |  | 221.8743 | 36.3428 | 100 | 0 | 0 | 100 | 0 | 0 | 55.5781 | 40.7573 | 3.6646 | 1 | 12.0009 | 4.0845 | 3.0115 | 2.9108
12.92 | 2.02 | 0.06415 | 0.19393 | -0.07642 | 2.2109 | 2.0556 | 42.3885 | -36.4085 | 115 | 4583.7927 | 2123.0052 | 18.3683 | 14.8161 | 14.9914 | 0.53084 | 3.541 | 12.1737 | Silty Clay | 4 | Silt mxture | 4 | Clay | 3 | Clay | 3 | 57.6007 | 38.9608 | 3.4385 | 1499.1399 | 1476.9486 | 999.3549 | 0 | 2.8241 |  |  |  |  | 9.8774 | 4.4408 | 7.9948 | 114.66 |  |  | 3.5166 | 1 |  | 221.5423 | 36.4085 | 100 | 0 | 0 | 100 | 0 | 0 | 57.6007 | 38.9608 | 3.4385 | 1 | 11.9637 | 4.18 | 3.0186 | 2.9171
12.94 | 2.14 | 0.06509 | 0.19776 | -0.07704 | 2.2101 | 2.0581 | 42.4541 | -36.4741 | 115 | 4591.3386 | 2126.4567 | 18.3968 | 15.4256 | 15.5988 | 0.54732 | 3.5087 | 12.0276 | Silty Clay | 4 | Silt mxture | 4 | Clay | 3 | Clay | 3 | 55.6092 | 40.7299 | 3.6609 | 1559.8798 | 1547.9634 | 1039.9198 | 0 | 2.85 |  |  |  |  | 10.2837 | 4.5754 | 8.2794 | 114.66 |  |  | 3.6874 | 1 |  | 232.1945 | 36.4741 | 100 | 0 | 0 | 100 | 0 | 0 | 55.6092 | 40.7299 | 3.6609 | 1 | 12.512 | 4.1142 | 2.999 | 2.901
12.96 | 2.14 | 0.06594 | 0.20032 | -0.0768 | 2.2062 | 2.0525 | 42.5197 | -36.5397 | 115 | 4598.8845 | 2129.9081 | 18.4252 | 15.9767 | 16.1508 | 0.55833 | 3.457 | 12.0841 | Silty Clay | 4 | Silt mxture | 4 | Clay | 3 | Clay | 3 | 53.3064 | 42.7392 | 3.9545 | 1615.0758 | 1612.456 | 1076.7172 | 0 | 2.8927 |  |  |  |  | 10.6512 | 4.6928 | 8.537 | 114.66 |  |  | 3.8417 | 1 |  | 241.8684 | 36.5397 | 100 | 0 | 0 | 100 | 0 | 0 | 53.3064 | 42.7392 | 3.9545 | 1 | 13.0065 | 4.0309 | 2.9803 | 2.8851
12.98 | 2.14 | 0.06609 | 0.20249 | -0.07847 | 2.2092 | 2.0581 | 42.5853 | -36.6053 | 115 | 4606.4304 | 2133.3596 | 18.4536 | 16.074 | 16.2424 | 0.56767 | 3.495 | 11.6906 | Silty Clay | 4 | Silt mxture | 4 | Clay | 3 | Clay | 3 | 54.0355 | 42.1075 | 3.857 | 1624.2352 | 1622.7879 | 1082.8235 | 0 | 2.8612 |  |  |  |  | 10.716 | 4.7227 | 8.5798 | 114.66 |  |  | 3.8604 | 1 |  | 243.4182 | 36.6053 | 100 | 0 | 0 | 100 | 0 | 0 | 54.0355 | 42.1075 | 3.857 | 1 | 13.0678 | 4.0725 | 2.9814 | 2.8861
13 | 2.02 | 0.06608 | 0.20513 | -0.09937 | 2.2086 | 2.0566 | 42.6509 | -36.6709 | 115 | 4613.9764 | 2136.811 | 18.4821 | 16.0675 | 16.1649 | 0.57902 | 3.582 | 6.7655 | Silty Clay | 4 | Silt mxture | 4 | Clay | 3 | Clay | 3 | 55.8164 | 40.5471 | 3.6365 | 1616.4947 | 1613.2375 | 1077.6631 | 0 | 2.7918 |  |  |  |  | 10.7117 | 4.7236 | 8.5436 | 114.66 |  |  | 3.8294 | 1 |  | 241.9856 | 36.6709 | 100 | 0 | 0 | 100 | 0 | 0 | 55.8164 | 40.5471 | 3.6365 | 1 | 12.9707 | 4.1783 | 2.9908 | 2.8942
13.02 | 2.14 | 0.06507 | 0.21009 | -0.10385 | 2.2137 | 2.0632 | 42.7165 | -36.7365 | 115 | 4621.5223 | 2140.2625 | 18.5105 | 15.4126 | 15.4949 | 0.60036 | 3.8746 | 5.7098 | Silty Clay | 4 | Silt mxture | 4 | Clay | 3 | Clay | 3 | 64.2155 | 32.9214 | 2.8631 | 1549.4854 | 1533.9592 | 1032.9902 | 0 | 2.5809 |  |  |  |  | 10.2751 | 4.6254 | 8.2309 | 114.66 |  |  | 3.6254 | 1 |  | 230.0939 | 36.7365 | 100 | 0 | 0 | 100 | 0 | 0 | 64.2155 | 32.9214 | 2.8631 | 1 | 12.3201 | 4.5537 | 3.0315 | 2.9297
13.04 | 2.14 | 0.06252 | 0.21222 | -0.09208 | 2.2155 | 2.0696 | 42.7822 | -36.8022 | 115 | 4629.0682 | 2143.7139 | 18.5389 | 13.7592 | 13.8814 | 0.60953 | 4.391 | 8.4834 | Clay | 3 | Clay | 3 | Clay | 3 | Clay | 3 | 80.4118 | 17.7344 | 1.8538 | 1388.1356 | 1343.692 | 916.1017 | 0 | 2.2774 |  |  |  |  | 13.7592 | 4.3347 | 7.3288 | 111.475 |  |  | 3.1489 | 1 |  | 201.5538 | 36.8022 | 100 | 0 | 0 | 100 | 0 | 0 | 80.4118 | 17.7344 | 1.8538 | 1 | 10.7914 | 5.2696 | 3.1159 | 3.0009
13.06 | 2.14 | 0.06093 | 0.20315 | -0.10916 | 2.2037 | 2.0469 | 42.8478 | -36.8678 | 115 | 4636.6142 | 2147.1654 | 18.5674 | 12.7282 | 12.7924 | 0.57051 | 4.4597 | 4.4585 | Clay | 3 | Clay | 3 | Clay | 3 | Clay | 3 | 83.627 | 14.7659 | 1.6071 | 1279.243 | 1215.1392 | 834.4323 | 0 | 2.2423 |  |  |  |  | 12.7282 | 4.0876 | 6.6755 | 111.475 |  |  | 2.8281 | 1 |  | 182.2709 | 36.8678 | 100 | 0 | 0 | 100 | 0 | 0 | 83.627 | 14.7659 | 1.6071 | 1 | 9.7562 | 5.4468 | 3.1592 | 3.0329
13.08 | 2.14 | 0.05831 | 0.20224 | -0.11561 | 2.2126 | 2.0705 | 42.9134 | -36.9334 | 115 | 4644.1601 | 2150.6168 | 18.5958 | 11.0294 | 11.0717 | 0.56659 | 5.1175 | 2.9386 | Clay | 3 | Clay | 3 | Clay | 3 | Clay | 3 | 97.81 | 1.84 | 0.35 | 1107.1717 | 1012.2585 | 705.3788 | 0 | 1.9541 |  |  |  |  | 11.0294 | 3.7606 | 5.643 | 111.475 |  |  | 2.3302 | 1 |  | 151.8388 | 36.9334 | 100 | 0 | 0 | 100 | 0 | 0 | 97.81 | 1.84 | 0.35 | 1 | 8.1369 | 6.4756 | 3.2676 | 3.1192
13.1 | 2.14 | 0.05726 | 0.1958 | -0.12465 | 2.2064 | 2.0633 | 42.979 | -36.999 | 115 | 4651.706 | 2154.0682 | 18.6242 | 10.3486 | 10.3602 | 0.53889 | 5.2015 | 0.80828 | Clay | 3 | Clay | 3 | Clay | 3 | Clay | 3 | 97.81 | 1.84 | 0.35 | 1036.0214 | 928.1084 | 652.016 | 0 | 1.9225 |  |  |  |  | 10.3486 | 3.5976 | 5.2161 | 111.475 |  |  | 2.1233 | 1 |  | 139.2163 | 36.999 | 100 | 0 | 0 | 100 | 0 | 0 | 97.81 | 1.84 | 0.35 | 1 | 7.4597 | 6.7073 | 3.3067 | 3.1462
13.12 | 2.14 | 0.05571 | 0.19044 | -0.12713 | 2.2106 | 2.074 | 43.0446 | -37.0646 | 115 | 4659.252 | 2157.5197 | 18.6527 | 9.3435 | 9.3468 | 0.51583 | 5.5188 | 0.22387 | Clay | 3 | Clay | 3 | Clay | 3 | Organic Clay | 2 | 97.81 | 1.84 | 0.35 | 934.6768 | 808.4355 | 576.0076 | 0 | 1.812 |  |  |  |  | 9.3435 | 3.3845 | 4.6081 | 111.475 |  |  | 1.8334 | 1 |  | 121.2653 | 37.0646 | 100 | 0 | 0 | 100 | 0 | 0 | 97.81 | 1.84 | 0.35 | 1 | 6.5048 | 7.3509 | 3.3781 | 3.1973
13.14 | 2.14 | 0.05414 | 0.18778 | -0.12194 | 2.2076 | 2.0718 | 43.1102 | -37.1302 | 115 | 4666.7979 | 2160.9711 | 18.6811 | 8.3255 | 8.3464 | 0.50438 | 6.0431 | 1.4469 | Clay | 3 | Clay | 3 | Clay | 3 | Organic Clay | 2 | 97.81 | 1.84 | 0.35 | 834.638 | 690.299 | 500.9785 | 0 | 1.6548 |  |  |  |  | 8.3255 | 3.1911 | 4.0078 | 111.475 |  |  | 1.5504 | 1 |  | 103.5449 | 37.1302 | 100 | 0 | 0 | 100 | 0 | 0 | 97.81 | 1.84 | 0.35 | 1 | 5.5651 | 8.3882 | 3.4668 | 3.2603
13.16 | 0.17 | 0.05327 | 0.185 | -0.12753 | 2.2085 | 2.0715 | 43.1759 | -37.1959 | 115 | 4674.3438 | 2164.4226 | 18.7095 | 7.7614 | 7.7633 | 0.49242 | 6.343 | 0.12961 | Clay | 3 | Clay | 3 | Clay | 3 | Organic Clay | 2 | 97.81 | 1.84 | 0.35 | 776.3297 | 621.2571 | 457.2473 | 0 | 1.5766 |  |  |  |  | 7.7614 | 3.0761 | 3.658 | 111.475 |  |  | 1.3854 | 1 |  | 93.1886 | 37.1959 | 100 | 0 | 0 | 100 | 0 | 0 | 97.81 | 1.84 | 0.35 | 1 | 5.0139 | 9.075 | 3.5235 | 3.298
13.18 | 2.14 | 0.05198 | 0.19064 | -0.13177 | 2.2007 | 2.0711 | 43.2415 | -37.2615 | 115 | 4681.8898 | 2167.874 | 18.738 | 6.925 | 6.9125 | 0.51669 | 7.4747 | 0 | Clay | 3 | Clay | 3 | Organic | 2 | Organic Clay | 2 | 97.81 | 1.84 | 0.35 | 691.2465 | 520.7153 | 393.4348 | 0 | 1.3378 |  |  |  |  | 6.925 | 2.9655 | 3.1475 | 111.475 |  |  | 1.1489 | 1 |  | 78.1073 | 37.2615 | 100 | 0 | 0 | 100 | 0 | 0 | 97.81 | 1.84 | 0.35 | 1 | 4.2175 | 11.3023 | 3.6416 | 3.3817
13.2 | 2.14 | 0.05415 | 0.18384 | -0.1567 | 2.2107 | 2.0815 | 43.3071 | -37.3271 | 115 | 4689.4357 | 2171.3255 | 18.7664 | 8.332 | 8.2349 | 0.48743 | 5.9191 | 0 | Clay | 3 | Clay | 3 | Clay | 3 | Organic Clay | 2 | 97.81 | 1.84 | 0.35 | 823.4911 | 675.8534 | 492.6183 | 0 | 1.6894 |  |  |  |  | 8.332 | 3.1567 | 3.9409 | 111.475 |  |  | 1.508 | 1 |  | 101.378 | 37.3271 | 100 | 0 | 0 | 100 | 0 | 0 | 97.81 | 1.84 | 0.35 | 1 | 5.4254 | 8.2753 | 3.4718 | 3.2594
13.22 | 2.14 | 0.05712 | 0.17725 | -0.12717 | 2.2083 | 2.0689 | 43.3727 | -37.3927 | 115 | 4696.9816 | 2174.7769 | 18.7948 | 10.2578 | 10.2609 | 0.45908 | 4.4741 | 0.21444 | Clay | 3 | Clay | 3 | Clay | 3 | Clay | 3 | 88.7179 | 10.1593 | 1.1229 | 1026.0886 | 913.7594 | 644.5664 | 0 | 2.2351 |  |  |  |  | 10.2578 | 3.4949 | 5.1565 | 111.475 |  |  | 2.0661 | 1 |  | 137.0639 | 37.3927 | 100 | 0 | 0 | 100 | 0 | 0 | 88.7179 | 10.1593 | 1.1229 | 1 | 7.2765 | 5.8021 | 3.2767 | 3.1097
13.24 | 2.14 | 0.05872 | 0.18421 | -0.09338 | 2.209 | 2.076 | 43.4383 | -37.4583 | 115 | 4704.5276 | 2178.2283 | 18.8233 | 11.2952 | 11.413 | 0.48902 | 4.2848 | 8.177 | Clay | 3 | Clay | 3 | Clay | 3 | Clay | 3 | 82.9405 | 15.3964 | 1.6632 | 1141.2998 | 1048.8582 | 730.9749 | 0 | 2.3338 |  |  |  |  | 11.2952 | 3.7486 | 5.8478 | 111.475 |  |  | 2.3836 | 1 |  | 157.3287 | 37.4583 | 100 | 0 | 0 | 100 | 0 | 0 | 82.9405 | 15.3964 | 1.6632 | 1 | 8.3194 | 5.3972 | 3.2114 | 3.0615
13.26 | 2.14 | 0.06033 | 0.18673 | -0.08263 | 2.204 | 2.07 | 43.5039 | -37.5239 | 115 | 4712.0735 | 2181.6798 | 18.8517 | 12.3392 | 12.4934 | 0.49987 | 4.001 | 10.7103 | Clay | 3 | Clay | 3 | Clay | 3 | Clay | 3 | 74.0431 | 23.7006 | 2.2563 | 1249.3412 | 1175.5218 | 812.0059 | 0 | 2.4994 |  |  |  |  | 12.3392 | 3.9661 | 6.496 | 111.475 |  |  | 2.6818 | 1 |  | 176.3283 | 37.5239 | 100 | 0 | 0 | 100 | 0 | 0 | 74.0431 | 23.7006 | 2.2563 | 1 | 9.2932 | 4.9309 | 3.1494 | 3.0123
13.28 | 2.14 | 0.06279 | 0.19579 | -0.03365 | 2.2096 | 2.072 | 43.5696 | -37.5896 | 115 | 4719.6194 | 2185.1312 | 18.8801 | 13.9343 | 14.2547 | 0.53884 | 3.7801 | 22.2524 | Silty Clay | 4 | Clay | 3 | Clay | 3 | Clay | 3 | 66.2992 | 30.9811 | 2.7197 | 1425.4699 | 1382.2882 | 944.1025 | 69.372 | 2.6454 |  |  |  |  | 9.2895 | 4.3448 | 7.5528 | 114.66 |  |  | 3.1735 | 1 |  | 207.3432 | 37.5896 | 100 | 0 | 0 | 100 | 0 | 0 | 66.2992 | 30.9811 | 2.7197 | 1 | 10.8871 | 4.53 | 3.0724 | 2.9518
13.3 | 2.14 | 0.06031 | 0.20632 | -0.09303 | 2.205 | 2.0687 | 43.6352 | -37.6552 | 115 | 4727.1654 | 2188.5827 | 18.9086 | 12.3262 | 12.4452 | 0.58414 | 4.6938 | 8.2595 | Clay | 3 | Clay | 3 | Clay | 3 | Clay | 3 | 90.5838 | 8.5042 | 0.91201 | 1244.5153 | 1168.9565 | 808.3865 | 0 | 2.1305 |  |  |  |  | 12.3262 | 4.0589 | 6.4671 | 111.475 |  |  | 2.6565 | 1 |  | 175.3435 | 37.6552 | 100 | 0 | 0 | 100 | 0 | 0 | 90.5838 | 8.5042 | 0.91201 | 1 | 9.2129 | 5.7942 | 3.1954 | 3.056
13.32 | 2.14 | 0.06034 | 0.22048 | -0.1059 | 2.214 | 2.0764 | 43.7008 | -37.7208 | 115 | 4734.7113 | 2192.0341 | 18.937 | 12.3457 | 12.4209 | 0.64506 | 5.1934 | 5.2267 | Clay | 3 | Clay | 3 | Clay | 3 | Clay | 3 | 97.81 | 1.84 | 0.35 | 1242.0933 | 1165.6632 | 806.5699 | 0 | 1.9255 |  |  |  |  | 12.3457 | 4.1226 | 6.4526 | 111.475 |  |  | 2.6438 | 1 |  | 174.8495 | 37.7208 | 100 | 0 | 0 | 100 | 0 | 0 | 97.81 | 1.84 | 0.35 | 1 | 9.1728 | 6.4163 | 3.2245 | 3.0841
13.34 | 2.14 | 0.06015 | 0.22889 | -0.11209 | 2.2186 | 2.0777 | 43.7664 | -37.7864 | 115 | 4742.2572 | 2195.4856 | 18.9654 | 12.2225 | 12.2767 | 0.68124 | 5.5491 | 3.768 | Clay | 3 | Clay | 3 | Clay | 3 | Clay | 3 | 97.81 | 1.84 | 0.35 | 1227.673 | 1148.2544 | 795.7548 | 0 | 1.8021 |  |  |  |  | 12.2225 | 4.135 | 6.366 | 111.475 |  |  | 2.5977 | 1 |  | 172.2382 | 37.7864 | 100 | 0 | 0 | 100 | 0 | 0 | 97.81 | 1.84 | 0.35 | 1 | 9.0236 | 6.8774 | 3.249 | 3.1061
13.36 | 2.14 | 0.05966 | 0.22111 | -0.14587 | 2.2076 | 2.0699 | 43.832 | -37.852 | 115 | 4749.8031 | 2198.937 | 18.9939 | 11.9048 | 11.8444 | 0.64777 | 5.469 | 0 | Clay | 3 | Clay | 3 | Clay | 3 | Clay | 3 | 97.81 | 1.84 | 0.35 | 1184.4383 | 1096.9462 | 763.3288 | 0 | 1.8285 |  |  |  |  | 11.9048 | 4.0199 | 6.1066 | 111.475 |  |  | 2.4715 | 1 |  | 164.5419 | 37.852 | 100 | 0 | 0 | 100 | 0 | 0 | 97.81 | 1.84 | 0.35 | 1 | 8.6128 | 6.8406 | 3.2633 | 3.1142
13.38 | 2.14 | 0.06028 | 0.21492 | -0.13565 | 2.2106 | 2.0664 | 43.8976 | -37.9176 | 115 | 4757.3491 | 2202.3885 | 19.0223 | 12.3068 | 12.2811 | 0.62114 | 5.0577 | 0 | Clay | 3 | Clay | 3 | Clay | 3 | Clay | 3 | 97.81 | 1.84 | 0.35 | 1228.1076 | 1147.8778 | 796.0807 | 0 | 1.9772 |  |  |  |  | 12.3068 | 4.0759 | 6.3686 | 111.475 |  |  | 2.5875 | 1 |  | 172.1817 | 37.9176 | 100 | 0 | 0 | 100 | 0 | 0 | 97.81 | 1.84 | 0.35 | 1 | 8.9924 | 6.2726 | 3.2251 | 3.0807
13.4 | 2.14 | 0.0592 | 0.20682 | -0.07902 | 2.2119 | 2.0707 | 43.9633 | -37.9833 | 115 | 4764.895 | 2205.8399 | 19.0507 | 11.6065 | 11.773 | 0.5863 | 4.98 | 11.561 | Clay | 3 | Clay | 3 | Clay | 3 | Clay | 3 | 97.81 | 1.84 | 0.35 | 1177.2962 | 1087.6559 | 757.9722 | 0 | 2.008 |  |  |  |  | 11.6065 | 3.9434 | 6.0638 | 111.475 |  |  | 2.4408 | 1 |  | 163.1484 | 37.9833 | 100 | 0 | 0 | 100 | 0 | 0 | 97.81 | 1.84 | 0.35 | 1 | 8.5142 | 6.2435 | 3.2423 | 3.0909
13.42 | 2.27 | 0.05742 | 0.20475 | -0.06797 | 2.21 | 2.0651 | 44.0289 | -38.0489 | 115 | 4772.4409 | 2209.2913 | 19.0792 | 10.4523 | 10.6563 | 0.57739 | 5.4183 | 14.1649 | Clay | 3 | Clay | 3 | Clay | 3 | Clay | 3 | 97.81 | 1.84 | 0.35 | 1065.6294 | 955.8393 | 674.2221 | 0 | 1.8456 |  |  |  |  | 10.4523 | 3.7252 | 5.3938 | 111.475 |  |  | 2.1273 | 1 |  | 143.3759 | 38.0489 | 100 | 0 | 0 | 100 | 0 | 0 | 97.81 | 1.84 | 0.35 | 1 | 7.4866 | 6.9817 | 3.3163 | 3.1476
13.44 | 2.14 | 0.05602 | 0.19813 | -0.08327 | 2.2102 | 2.0652 | 44.0945 | -38.1145 | 115 | 4779.9869 | 2212.7428 | 19.1076 | 9.5446 | 9.6966 | 0.54891 | 5.6608 | 10.5595 | Clay | 3 | Clay | 3 | Clay | 3 | Organic Clay | 2 | 97.81 | 1.84 | 0.35 | 969.6606 | 842.491 | 602.2455 | 0 | 1.7665 |  |  |  |  | 9.5446 | 3.5163 | 4.818 | 111.475 |  |  | 1.8599 | 1 |  | 126.3736 | 38.1145 | 100 | 0 | 0 | 100 | 0 | 0 | 97.81 | 1.84 | 0.35 | 1 | 6.6041 | 7.5125 | 3.3787 | 3.1915
13.46 | 2.14 | 0.05493 | 0.18436 | -0.08132 | 2.2071 | 2.0589 | 44.1601 | -38.1801 | 115 | 4787.5328 | 2216.1942 | 19.136 | 8.8378 | 8.9965 | 0.48967 | 5.4429 | 11.019 | Clay | 3 | Clay | 3 | Clay | 3 | Organic Clay | 2 | 97.81 | 1.84 | 0.35 | 899.646 | 759.6769 | 549.7345 | 0 | 1.8373 |  |  |  |  | 8.8378 | 3.3204 | 4.3979 | 111.475 |  |  | 1.6655 | 1 |  | 113.9515 | 38.1801 | 100 | 0 | 0 | 100 | 0 | 0 | 97.81 | 1.84 | 0.35 | 1 | 5.9586 | 7.4162 | 3.4104 | 3.2067
13.48 | 2.14 | 0.05495 | 0.1785 | -0.071 | 2.2105 | 2.0676 | 44.2257 | -38.2457 | 115 | 4795.0787 | 2219.6457 | 19.1645 | 8.8508 | 9.0444 | 0.46446 | 5.1353 | 13.4509 | Clay | 3 | Clay | 3 | Clay | 3 | Organic Clay | 2 | 97.81 | 1.84 | 0.35 | 904.4447 | 764.8786 | 553.3335 | 0 | 1.9473 |  |  |  |  | 8.8508 | 3.3001 | 4.4267 | 111.475 |  |  | 1.6745 | 1 |  | 114.7318 | 38.2457 | 100 | 0 | 0 | 100 | 0 | 0 | 97.81 | 1.84 | 0.35 | 1 | 5.9892 | 6.9876 | 3.3929 | 3.1895
13.5 | 2.14 | 0.05536 | 0.17941 | -0.04478 | 2.2075 | 2.0669 | 44.2913 | -38.3113 | 115 | 4802.6247 | 2223.0971 | 19.1929 | 9.1166 | 9.3993 | 0.46837 | 4.9831 | 19.6296 | Clay | 3 | Clay | 3 | Clay | 3 | Organic Clay | 2 | 97.81 | 1.84 | 0.35 | 939.9268 | 806.1783 | 579.9451 | 8.9835 | 2.0068 |  |  |  |  | 9.1166 | 3.3716 | 4.6396 | 111.475 |  |  | 1.7664 | 1 |  | 120.9268 | 38.3113 | 100 | 0 | 0 | 100 | 0 | 0 | 97.81 | 1.84 | 0.35 | 1 | 6.2957 | 6.693 | 3.3643 | 3.1683
13.52 | 2.14 | 0.05583 | 0.17769 | -0.02352 | 2.2058 | 2.0616 | 44.357 | -38.377 | 115 | 4810.1706 | 2226.5486 | 19.2213 | 9.4214 | 9.7762 | 0.46097 | 4.7153 | 24.6395 | Clay | 3 | Clay | 3 | Clay | 3 | Clay | 3 | 97.81 | 1.84 | 0.35 | 977.6162 | 850.0749 | 608.2121 | 111.4595 | 2.1208 |  |  |  |  | 9.4214 | 3.4335 | 4.8657 | 111.475 |  |  | 1.8642 | 1 |  | 127.5112 | 38.377 | 100 | 0 | 0 | 100 | 0 | 0 | 97.81 | 1.84 | 0.35 | 1 | 6.6211 | 6.2538 | 3.329 | 3.1402
13.54 | 2.14 | 0.05747 | 0.17918 | -0.03558 | 2.2027 | 2.0562 | 44.4226 | -38.4426 | 115 | 4817.7165 | 2230 | 19.2498 | 10.4847 | 10.7986 | 0.46738 | 4.3282 | 21.7976 | Clay | 3 | Clay | 3 | Clay | 3 | Clay | 3 | 87.7778 | 11.0002 | 1.2221 | 1079.8625 | 969.9209 | 684.8969 | 52.412 | 2.3104 |  |  |  |  | 10.4847 | 3.633 | 5.4792 | 111.475 |  |  | 2.1373 | 1 |  | 145.4881 | 38.4426 | 100 | 0 | 0 | 100 | 0 | 0 | 87.7778 | 11.0002 | 1.2221 | 1 | 7.5245 | 5.5709 | 3.2544 | 3.0833
13.56 | 2.14 | 0.05703 | 0.17939 | -0.04564 | 2.2075 | 2.0662 | 44.4882 | -38.5082 | 115 | 4825.2625 | 2233.4514 | 19.2782 | 10.1994 | 10.4792 | 0.46829 | 4.4687 | 19.427 | Clay | 3 | Clay | 3 | Clay | 3 | Clay | 3 | 91.5849 | 7.6239 | 0.79118 | 1047.9189 | 931.8963 | 660.9392 | 3.0597 | 2.2378 |  |  |  |  | 10.1994 | 3.5763 | 5.2875 | 111.475 |  |  | 2.0458 | 1 |  | 139.7844 | 38.5082 | 100 | 0 | 0 | 100 | 0 | 0 | 91.5849 | 7.6239 | 0.79118 | 1 | 7.2234 | 5.8053 | 3.2794 | 3.1021
13.58 | 2.14 | 0.05736 | 0.17824 | -0.05048 | 2.2094 | 2.0701 | 44.5538 | -38.5738 | 115 | 4832.8084 | 2236.9029 | 19.3066 | 10.4134 | 10.6767 | 0.46334 | 4.3397 | 18.2864 | Clay | 3 | Clay | 3 | Clay | 3 | Clay | 3 | 87.7467 | 11.0281 | 1.2253 | 1067.674 | 954.6936 | 675.7555 | 0 | 2.3043 |  |  |  |  | 10.4134 | 3.6086 | 5.406 | 111.475 |  |  | 2.0947 | 1 |  | 143.204 | 38.5738 | 100 | 0 | 0 | 100 | 0 | 0 | 87.7467 | 11.0281 | 1.2253 | 1 | 7.3855 | 5.6092 | 3.2627 | 3.088
13.6 | 2.14 | 0.05753 | 0.17841 | 0.01344 | 2.2045 | 2.0614 | 44.6194 | -38.6394 | 115 | 4840.3543 | 2240.3543 | 19.3351 | 10.5236 | 11.0039 | 0.46407 | 4.2173 | 33.3491 | Clay | 3 | Clay | 3 | Clay | 3 | Clay | 3 | 86.5615 | 12.0949 | 1.3436 | 1100.3872 | 992.7359 | 700.2904 | 288.2889 | 2.3712 |  |  |  |  | 10.5236 | 3.6722 | 5.6023 | 111.475 |  |  | 2.1785 | 1 |  | 148.9104 | 38.6394 | 100 | 0 | 0 | 100 | 0 | 0 | 86.5615 | 12.0949 | 1.3436 | 1 | 7.6628 | 5.4064 | 3.2403 | 3.07
13.62 | 2.14 | 0.05722 | 0.1779 | 0.06092 | 2.2054 | 2.0673 | 44.685 | -38.705 | 115 | 4847.9003 | 2243.8058 | 19.3635 | 10.3226 | 10.964 | 0.46188 | 4.2127 | 44.5378 | Clay | 3 | Clay | 3 | Clay | 3 | Clay | 3 | 88.5431 | 10.3153 | 1.1417 | 1096.3982 | 987.5991 | 697.2987 | 517.8703 | 2.3738 |  |  |  |  | 10.3226 | 3.6637 | 5.5784 | 111.475 |  |  | 2.1629 | 1 |  | 148.1399 | 38.705 | 100 | 0 | 0 | 100 | 0 | 0 | 88.5431 | 10.3153 | 1.1417 | 1 | 7.6121 | 5.4084 | 3.2427 | 3.071
13.64 | 2.14 | 0.05714 | 0.17855 | 0.05695 | 2.2077 | 2.0709 | 44.7507 | -38.7707 | 115 | 4855.4462 | 2247.2572 | 19.392 | 10.2708 | 10.8986 | 0.46467 | 4.2636 | 43.6022 | Clay | 3 | Clay | 3 | Clay | 3 | Clay | 3 | 89.8356 | 9.1656 | 0.9988 | 1089.8638 | 979.4677 | 692.3979 | 498.0402 | 2.3454 |  |  |  |  | 10.2708 | 3.6568 | 5.5392 | 111.475 |  |  | 2.1404 | 1 |  | 146.9202 | 38.7707 | 100 | 0 | 0 | 100 | 0 | 0 | 89.8356 | 9.1656 | 0.9988 | 1 | 7.5389 | 5.4855 | 3.2497 | 3.0762
13.66 | 2.14 | 0.05702 | 0.17926 | 0.02304 | 2.2006 | 2.0622 | 44.8163 | -38.8363 | 115 | 4862.9921 | 2250.7087 | 19.4204 | 10.193 | 10.7058 | 0.46773 | 4.3689 | 35.6114 | Clay | 3 | Clay | 3 | Clay | 3 | Clay | 3 | 91.5393 | 7.6639 | 0.7968 | 1070.5761 | 956.3323 | 677.932 | 333.0716 | 2.2889 |  |  |  |  | 10.193 | 3.6264 | 5.4235 | 111.475 |  |  | 2.0837 | 1 |  | 143.4499 | 38.8363 | 100 | 0 | 0 | 100 | 0 | 0 | 91.5393 | 7.6639 | 0.7968 | 1 | 7.3526 | 5.6528 | 3.2662 | 3.0888
13.68 | 2.14 | 0.05664 | 0.17827 | 0.00174 | 2.206 | 2.057 | 44.8819 | -38.9019 | 115 | 4870.5381 | 2254.1601 | 19.4488 | 9.9466 | 10.3871 | 0.46347 | 4.462 | 30.592 | Clay | 3 | Clay | 3 | Clay | 3 | Clay | 3 | 93.8023 | 5.8477 | 0.35 | 1038.7088 | 918.3975 | 654.0316 | 229.2317 | 2.2412 |  |  |  |  | 9.9466 | 3.5635 | 5.2323 | 111.475 |  |  | 1.9935 | 1 |  | 137.7596 | 38.9019 | 100 | 0 | 0 | 100 | 0 | 0 | 93.8023 | 5.8477 | 0.35 | 1 | 7.0552 | 5.8285 | 3.2886 | 3.1048
13.7 | 2.14 | 0.05641 | 0.17563 | -0.0228 | 2.2059 | 2.0661 | 44.9475 | -38.9675 | 115 | 4878.084 | 2257.6115 | 19.4773 | 9.7974 | 10.1547 | 0.45211 | 4.4522 | 24.8092 | Clay | 3 | Clay | 3 | Clay | 3 | Clay | 3 | 93.09 | 6.56 | 0.35 | 1015.4681 | 890.6117 | 636.6011 | 109.6855 | 2.2461 |  |  |  |  | 9.7974 | 3.5078 | 5.0928 | 111.475 |  |  | 1.9269 | 1 |  | 133.5918 | 38.9675 | 100 | 0 | 0 | 100 | 0 | 0 | 93.09 | 6.56 | 0.35 | 1 | 6.8352 | 5.8597 | 3.3009 | 3.1121
13.72 | 2.14 | 0.0566 | 0.17711 | -0.04098 | 2.2049 | 2.0577 | 45.0131 | -39.0331 | 115 | 4885.6299 | 2261.063 | 19.5057 | 9.9206 | 10.2162 | 0.45848 | 4.4878 | 20.5251 | Clay | 3 | Clay | 3 | Clay | 3 | Clay | 3 | 92.9572 | 6.6928 | 0.35 | 1021.6187 | 897.4038 | 641.214 | 20.9703 | 2.2283 |  |  |  |  | 9.9206 | 3.529 | 5.1297 | 111.475 |  |  | 1.9389 | 1 |  | 134.6106 | 39.0331 | 100 | 0 | 0 | 100 | 0 | 0 | 92.9572 | 6.6928 | 0.35 | 1 | 6.8759 | 5.8981 | 3.3006 | 3.112
13.74 | 2.14 | 0.05576 | 0.18221 | -0.03981 | 2.2073 | 2.0651 | 45.0787 | -39.0987 | 115 | 4893.1759 | 2264.5144 | 19.5341 | 9.376 | 9.6755 | 0.48042 | 4.9653 | 20.8008 | Clay | 3 | Clay | 3 | Clay | 3 | Organic Clay | 2 | 97.81 | 1.84 | 0.35 | 967.5496 | 833.3492 | 600.6622 | 26.0572 | 2.014 |  |  |  |  | 9.376 | 3.4584 | 4.8053 | 111.475 |  |  | 1.7907 | 1 |  | 125.0024 | 39.0987 | 100 | 0 | 0 | 100 | 0 | 0 | 97.81 | 1.84 | 0.35 | 1 | 6.3845 | 6.6458 | 3.3576 | 3.1574
13.76 | 2.14 | 0.05587 | 0.1865 | -0.0263 | 2.2011 | 2.0579 | 45.1444 | -39.1644 | 115 | 4900.7218 | 2267.9659 | 19.5626 | 9.4473 | 9.7927 | 0.49888 | 5.0944 | 23.9844 | Clay | 3 | Clay | 3 | Clay | 3 | Organic Clay | 2 | 97.81 | 1.84 | 0.35 | 979.2665 | 846.6899 | 609.4498 | 90.964 | 1.9629 |  |  |  |  | 9.4473 | 3.5042 | 4.8756 | 111.475 |  |  | 1.8177 | 1 |  | 127.0035 | 39.1644 | 100 | 0 | 0 | 100 | 0 | 0 | 97.81 | 1.84 | 0.35 | 1 | 6.4748 | 6.7945 | 3.3586 | 3.16
13.78 | 2.14 | 0.05549 | 0.18808 | -0.01149 | 2.207 | 2.0619 | 45.21 | -39.23 | 115 | 4908.2677 | 2271.4173 | 19.591 | 9.2009 | 9.5965 | 0.50567 | 5.2693 | 27.4744 | Clay | 3 | Clay | 3 | Clay | 3 | Organic Clay | 2 | 97.81 | 1.84 | 0.35 | 959.6525 | 823.1708 | 594.7394 | 162.1727 | 1.8978 |  |  |  |  | 9.2009 | 3.4782 | 4.7579 | 111.475 |  |  | 1.7616 | 1 |  | 123.4756 | 39.23 | 100 | 0 | 0 | 100 | 0 | 0 | 97.81 | 1.84 | 0.35 | 1 | 6.2889 | 7.0799 | 3.3796 | 3.1759
13.8 | 2.14 | 0.05582 | 0.18249 | -0.022 | 2.2052 | 2.0564 | 45.2756 | -39.2956 | 115 | 4915.8136 | 2274.8688 | 19.6194 | 9.4149 | 9.7748 | 0.48162 | 4.9272 | 24.9977 | Clay | 3 | Clay | 3 | Clay | 3 | Organic Clay | 2 | 97.81 | 1.84 | 0.35 | 977.4836 | 843.7046 | 608.1127 | 110.639 | 2.0296 |  |  |  |  | 9.4149 | 3.4834 | 4.8649 | 111.475 |  |  | 1.8047 | 1 |  | 126.5557 | 39.2956 | 100 | 0 | 0 | 100 | 0 | 0 | 97.81 | 1.84 | 0.35 | 1 | 6.4328 | 6.5823 | 3.3525 | 3.1518
13.82 | 2.14 | 0.05662 | 0.17317 | -0.00846 | 2.2037 | 2.06 | 45.3412 | -39.3612 | 115 | 4923.3596 | 2278.3202 | 19.6479 | 9.9336 | 10.3395 | 0.44153 | 4.2703 | 28.1884 | Clay | 3 | Clay | 3 | Clay | 3 | Clay | 3 | 88.767 | 10.1155 | 1.1175 | 1033.9507 | 909.6927 | 650.463 | 175.6912 | 2.3418 |  |  |  |  | 9.9336 | 3.5387 | 5.2037 | 111.475 |  |  | 1.9498 | 1 |  | 136.4539 | 39.3612 | 100 | 0 | 0 | 100 | 0 | 0 | 88.767 | 10.1155 | 1.1175 | 1 | 6.9155 | 5.6047 | 3.2853 | 3.0949
13.84 | 2.14 | 0.05673 | 0.17012 | 0.00769 | 2.2034 | 2.0552 | 45.4068 | -39.4268 | 115 | 4930.9055 | 2281.7717 | 19.6763 | 10.0049 | 10.4656 | 0.42841 | 4.0935 | 31.9941 | Clay | 3 | Clay | 3 | Clay | 3 | Clay | 3 | 84.7933 | 13.6995 | 1.5072 | 1046.5635 | 924.0873 | 659.9226 | 253.3958 | 2.4429 |  |  |  |  | 10.0049 | 3.5466 | 5.2794 | 111.475 |  |  | 1.9788 | 1 |  | 138.6131 | 39.4268 | 100 | 0 | 0 | 100 | 0 | 0 | 84.7933 | 13.6995 | 1.5072 | 1 | 7.0123 | 5.355 | 3.2686 | 3.0797
13.86 | 2.14 | 0.05701 | 0.17037 | 0.03457 | 2.198 | 2.0615 | 45.4724 | -39.4924 | 115 | 4938.4514 | 2285.2231 | 19.7047 | 10.1865 | 10.7384 | 0.42948 | 3.9995 | 38.3284 | Clay | 3 | Clay | 3 | Clay | 3 | Clay | 3 | 82.8193 | 15.5079 | 1.6729 | 1073.8402 | 955.7337 | 680.3801 | 383.1157 | 2.5003 |  |  |  |  | 10.1865 | 3.6003 | 5.443 | 111.475 |  |  | 2.0464 | 1 |  | 143.3601 | 39.4924 | 100 | 0 | 0 | 100 | 0 | 0 | 82.8193 | 15.5079 | 1.6729 | 1 | 7.2371 | 5.1938 | 3.2497 | 3.0648
13.88 | 2.14 | 0.05688 | 0.16479 | 0.04157 | 2.2005 | 2.0568 | 45.5381 | -39.5581 | 115 | 4945.9974 | 2288.6745 | 19.7332 | 10.1022 | 10.6779 | 0.40548 | 3.7974 | 39.978 | Clay | 3 | Clay | 3 | Clay | 3 | Clay | 3 | 78.2873 | 19.715 | 1.9977 | 1067.7862 | 948.1675 | 675.8397 | 416.4643 | 2.6334 |  |  |  |  | 10.1022 | 3.5586 | 5.4067 | 111.475 |  |  | 2.0259 | 1 |  | 142.2251 | 39.5581 | 100 | 0 | 0 | 100 | 0 | 0 | 78.2873 | 19.715 | 1.9977 | 1 | 7.17 | 4.9419 | 3.2401 | 3.0534
13.9 | 2.14 | 0.05757 | 0.16671 | 0.02043 | 2.197 | 2.0599 | 45.6037 | -39.6237 | 115 | 4953.5433 | 2292.126 | 19.7616 | 10.5496 | 11.0535 | 0.41374 | 3.743 | 34.9963 | Clay | 3 | Clay | 3 | Clay | 3 | Clay | 3 | 75.0198 | 22.7812 | 2.199 | 1105.3528 | 991.9196 | 704.0146 | 313.4001 | 2.6716 |  |  |  |  | 10.5496 | 3.641 | 5.6321 | 111.475 |  |  | 2.1206 | 1 |  | 148.7879 | 39.6237 | 100 | 0 | 0 | 100 | 0 | 0 | 75.0198 | 22.7812 | 2.199 | 1 | 7.4837 | 4.8239 | 3.2189 | 3.0376
13.92 | 2.27 | 0.05802 | 0.16849 | 0.0281 | 2.1961 | 2.0499 | 45.6693 | -39.6893 | 115 | 4961.0892 | 2295.5774 | 19.79 | 10.8414 | 11.3713 | 0.42139 | 3.7058 | 36.8038 | Clay | 3 | Clay | 3 | Clay | 3 | Clay | 3 | 73.4859 | 24.2255 | 2.2886 | 1137.1338 | 1028.8651 | 727.8503 | 349.9966 | 2.6985 |  |  |  |  | 10.8414 | 3.712 | 5.8228 | 111.475 |  |  | 2.1998 | 1 |  | 154.3298 | 39.6893 | 100 | 0 | 0 | 100 | 0 | 0 | 73.4859 | 24.2255 | 2.2886 | 1 | 7.746 | 4.7397 | 3.2023 | 3.0251
13.94 | 2.14 | 0.05857 | 0.17004 | 0.02651 | 2.2062 | 2.0673 | 45.7349 | -39.7549 | 115 | 4968.6352 | 2299.0289 | 19.8185 | 11.198 | 11.7226 | 0.42806 | 3.6516 | 36.4291 | Clay | 3 | Clay | 3 | Clay | 3 | Clay | 3 | 71.1056 | 26.4682 | 2.4262 | 1172.2566 | 1069.7422 | 754.1925 | 341.7039 | 2.7385 |  |  |  |  | 11.198 | 3.788 | 6.0335 | 111.475 |  |  | 2.2877 | 1 |  | 160.4613 | 39.7549 | 100 | 0 | 0 | 100 | 0 | 0 | 71.1056 | 26.4682 | 2.4262 | 1 | 8.0367 | 4.6336 | 3.1836 | 3.0107
13.96 | 2.14 | 0.059 | 0.17383 | 0.01562 | 2.2026 | 2.0555 | 45.8005 | -39.8205 | 115 | 4976.1811 | 2302.4803 | 19.8469 | 11.4768 | 11.9644 | 0.44437 | 3.7141 | 33.8628 | Clay | 3 | Clay | 3 | Clay | 3 | Clay | 3 | 71.6351 | 25.9694 | 2.3955 | 1196.4428 | 1097.7526 | 772.3321 | 288.3281 | 2.6925 |  |  |  |  | 11.4768 | 3.8563 | 6.1787 | 111.475 |  |  | 2.3466 | 1 |  | 164.6629 | 39.8205 | 100 | 0 | 0 | 100 | 0 | 0 | 71.6351 | 25.9694 | 2.3955 | 1 | 8.2314 | 4.6892 | 3.1783 | 3.0079
13.98 | 2.27 | 0.05858 | 0.173 | 0.00276 | 2.2 | 2.0571 | 45.8661 | -39.8861 | 115 | 4983.727 | 2305.9318 | 19.8753 | 11.2045 | 11.6485 | 0.4408 | 3.7842 | 30.8324 | Clay | 3 | Clay | 3 | Clay | 3 | Clay | 3 | 73.7532 | 23.9736 | 2.2731 | 1164.8458 | 1060.1359 | 748.6344 | 225.4024 | 2.6426 |  |  |  |  | 11.2045 | 3.7944 | 5.9891 | 111.475 |  |  | 2.2584 | 1 |  | 159.0204 | 39.8861 | 100 | 0 | 0 | 100 | 0 | 0 | 73.7532 | 23.9736 | 2.2731 | 1 | 7.9418 | 4.814 | 3.1976 | 3.0221
14 | 2.14 | 0.05833 | 0.17053 | 0.00781 | 2.198 | 2.0503 | 45.9318 | -39.9518 | 115 | 4991.273 | 2309.3832 | 19.9038 | 11.0424 | 11.5035 | 0.43017 | 3.7395 | 32.0224 | Clay | 3 | Clay | 3 | Clay | 3 | Clay | 3 | 73.2152 | 24.4805 | 2.3043 | 1150.3493 | 1042.6373 | 737.762 | 249.2981 | 2.6742 |  |  |  |  | 11.0424 | 3.755 | 5.9021 | 111.475 |  |  | 2.2155 | 1 |  | 156.3956 | 39.9518 | 100 | 0 | 0 | 100 | 0 | 0 | 73.2152 | 24.4805 | 2.3043 | 1 | 7.8011 | 4.7755 | 3.2018 | 3.0234
14.02 | 2.27 | 0.05778 | 0.17136 | -0.00683 | 2.1949 | 2.0505 | 45.9974 | -40.0174 | 115 | 4998.8189 | 2312.8346 | 19.9322 | 10.6857 | 11.0972 | 0.43374 | 3.9086 | 28.5725 | Clay | 3 | Clay | 3 | Clay | 3 | Clay | 3 | 77.9361 | 20.0436 | 2.0203 | 1109.719 | 994.3931 | 707.2893 | 177.7436 | 2.5585 |  |  |  |  | 10.6857 | 3.6859 | 5.6583 | 111.475 |  |  | 2.1044 | 1 |  | 149.159 | 40.0174 | 100 | 0 | 0 | 100 | 0 | 0 | 77.9361 | 20.0436 | 2.0203 | 1 | 7.4348 | 5.0448 | 3.2328 | 3.0474
14.04 | 2.14 | 0.05738 | 0.16866 | -0.00749 | 2.1998 | 2.0526 | 46.063 | -40.083 | 115 | 5006.3648 | 2316.2861 | 19.9606 | 10.4264 | 10.8356 | 0.42213 | 3.8957 | 28.417 | Clay | 3 | Clay | 3 | Clay | 3 | Clay | 3 | 78.3109 | 19.6929 | 1.9962 | 1083.5588 | 963.1725 | 687.6691 | 173.9592 | 2.5669 |  |  |  |  | 10.4264 | 3.6236 | 5.5014 | 111.475 |  |  | 2.0316 | 1 |  | 144.4759 | 40.083 | 100 | 0 | 0 | 100 | 0 | 0 | 78.3109 | 19.6929 | 1.9962 | 1 | 7.1946 | 5.0661 | 3.2453 | 3.0548
14.06 | 2.14 | 0.05702 | 0.16534 | -0.00728 | 2.2033 | 2.0562 | 46.1286 | -40.1486 | 115 | 5013.9108 | 2319.7375 | 19.9891 | 10.193 | 10.6029 | 0.40784 | 3.8465 | 28.4665 | Clay | 3 | Clay | 3 | Clay | 3 | Clay | 3 | 77.7678 | 20.2012 | 2.0311 | 1060.2874 | 935.3505 | 670.2156 | 174.3923 | 2.5997 |  |  |  |  | 10.193 | 3.5628 | 5.3617 | 111.475 |  |  | 1.9667 | 1 |  | 140.3026 | 40.1486 | 100 | 0 | 0 | 100 | 0 | 0 | 77.7678 | 20.2012 | 2.0311 | 1 | 6.98 | 5.0376 | 3.2545 | 3.0592
14.08 | 0.14 | 0.05529 | 0.15129 | -0.03339 | 2.1995 | 2.0527 | 46.1942 | -40.2142 | 115 | 5021.4567 | 2323.189 | 20.0175 | 9.0712 | 9.3925 | 0.3474 | 3.6987 | 22.3137 | Clay | 3 | Clay | 3 | Clay | 3 | Clay | 3 | 76.7068 | 21.1957 | 2.0975 | 939.253 | 792.5131 | 579.4397 | 47.2353 | 2.7037 |  |  |  |  | 9.0712 | 3.2571 | 4.6355 | 111.475 |  |  | 1.6498 | 1 |  | 118.877 | 40.2142 | 100 | 0 | 0 | 100 | 0 | 0 | 76.7068 | 21.1957 | 2.0975 | 1 | 5.9244 | 5.0481 | 3.3127 | 3.092
14.1 | 2.02 | 0.05408 | 0.14736 | -0.0508 | 2.1983 | 2.0524 | 46.2598 | -40.2798 | 115 | 5029.0026 | 2326.6404 | 20.0459 | 8.2866 | 8.5489 | 0.33049 | 3.8659 | 18.211 | Clay | 3 | Clay | 3 | Clay | 3 | Clay | 3 | 82.5864 | 15.7223 | 1.6913 | 854.8879 | 692.8162 | 516.1659 | 0 | 2.5867 |  |  |  |  | 8.2866 | 3.0821 | 4.1293 | 111.475 |  |  | 1.4302 | 1 |  | 103.9224 | 40.2798 | 100 | 0 | 0 | 100 | 0 | 0 | 82.5864 | 15.7223 | 1.6913 | 1 | 5.1872 | 5.4768 | 3.3803 | 3.1364
14.12 | 2.14 | 0.05291 | 0.15269 | -0.06873 | 2.2016 | 2.0531 | 46.3255 | -40.3455 | 115 | 5036.5486 | 2330.0919 | 20.0744 | 7.528 | 7.7294 | 0.35342 | 4.5724 | 13.9858 | Clay | 3 | Clay | 3 | Clay | 3 | Organic Clay | 2 | 97.81 | 1.84 | 0.35 | 772.94 | 595.9631 | 454.705 | 0 | 2.187 |  |  |  |  | 7.528 | 2.9758 | 3.6376 | 111.475 |  |  | 1.219 | 1 |  | 89.3945 | 40.3455 | 100 | 0 | 0 | 100 | 0 | 0 | 97.81 | 1.84 | 0.35 | 1 | 4.4729 | 6.782 | 3.4867 | 3.2144
14.14 | 2.02 | 0.05276 | 0.15867 | -0.08024 | 2.2031 | 2.0613 | 46.3911 | -40.4111 | 115 | 5044.0945 | 2333.5433 | 20.1028 | 7.4307 | 7.5931 | 0.37915 | 4.9933 | 11.2735 | Clay | 3 | Clay | 3 | Clay | 3 | Organic Clay | 2 | 97.81 | 1.84 | 0.35 | 759.3081 | 579.4817 | 444.4811 | 0 | 2.0027 |  |  |  |  | 7.4307 | 2.9921 | 3.5558 | 111.475 |  |  | 1.1816 | 1 |  | 86.9223 | 40.4111 | 100 | 0 | 0 | 100 | 0 | 0 | 97.81 | 1.84 | 0.35 | 1 | 4.3462 | 7.4767 | 3.5218 | 3.2431
14.16 | 2.14 | 0.05253 | 0.16371 | -0.10398 | 2.2027 | 2.0514 | 46.4567 | -40.4767 | 115 | 5051.6404 | 2336.9948 | 20.1312 | 7.2816 | 7.3634 | 0.40083 | 5.4436 | 5.6792 | Clay | 3 | Clay | 3 | Clay | 3 | Organic Clay | 2 | 97.81 | 1.84 | 0.35 | 736.339 | 552.0153 | 427.2542 | 0 | 1.837 |  |  |  |  | 7.2816 | 2.987 | 3.418 | 111.475 |  |  | 1.121 | 1 |  | 82.8023 | 40.4767 | 100 | 0 | 0 | 100 | 0 | 0 | 97.81 | 1.84 | 0.35 | 1 | 4.14 | 8.2858 | 3.5654 | 3.2761
14.18 | 2.02 | 0.05393 | 0.16924 | -0.0585 | 2.2054 | 2.0575 | 46.5223 | -40.5423 | 115 | 5059.1864 | 2340.4462 | 20.1597 | 8.1894 | 8.4255 | 0.42462 | 5.0397 | 16.3965 | Clay | 3 | Clay | 3 | Clay | 3 | Organic Clay | 2 | 97.81 | 1.84 | 0.35 | 842.5489 | 676.5243 | 506.9117 | 0 | 1.9842 |  |  |  |  | 8.1894 | 3.2011 | 4.0553 | 111.475 |  |  | 1.3855 | 1 |  | 101.4786 | 40.5423 | 100 | 0 | 0 | 100 | 0 | 0 | 97.81 | 1.84 | 0.35 | 1 | 5.0383 | 7.202 | 3.4606 | 3.2092
14.2 | 2.14 | 0.05529 | 0.17384 | -0.07762 | 2.2005 | 2.0466 | 46.5879 | -40.6079 | 115 | 5066.7323 | 2343.8976 | 20.1881 | 9.0712 | 9.2424 | 0.44441 | 4.8084 | 11.8909 | Clay | 3 | Clay | 3 | Clay | 3 | Organic Clay | 2 | 97.81 | 1.84 | 0.35 | 924.2442 | 772.1925 | 568.1831 | 0 | 2.0797 |  |  |  |  | 9.0712 | 3.3744 | 4.5455 | 111.475 |  |  | 1.5893 | 1 |  | 115.8289 | 40.6079 | 100 | 0 | 0 | 100 | 0 | 0 | 97.81 | 1.84 | 0.35 | 1 | 5.7247 | 6.624 | 3.3945 | 3.1648
14.22 | 2.02 | 0.0557 | 0.17939 | -0.08887 | 2.2084 | 2.0506 | 46.6535 | -40.6735 | 115 | 5074.2782 | 2347.3491 | 20.2165 | 9.3371 | 9.4701 | 0.46829 | 4.9449 | 9.2398 | Clay | 3 | Clay | 3 | Clay | 3 | Organic Clay | 2 | 97.81 | 1.84 | 0.35 | 947.0113 | 798.5335 | 585.2585 | 0 | 2.0223 |  |  |  |  | 9.3371 | 3.4481 | 4.6821 | 111.475 |  |  | 1.6435 | 1 |  | 119.78 | 40.6735 | 100 | 0 | 0 | 100 | 0 | 0 | 97.81 | 1.84 | 0.35 | 1 | 5.9071 | 6.7545 | 3.3887 | 3.1637
14.24 | 2.14 | 0.05673 | 0.18301 | -0.08471 | 2.2057 | 2.0528 | 46.7192 | -40.7392 | 115 | 5081.8241 | 2350.8005 | 20.245 | 10.0049 | 10.1521 | 0.48386 | 4.7661 | 10.2201 | Clay | 3 | Clay | 3 | Clay | 3 | Clay | 3 | 97.81 | 1.84 | 0.35 | 1015.2089 | 878.322 | 636.4067 | 0 | 2.0981 |  |  |  |  | 10.0049 | 3.5942 | 5.0913 | 111.475 |  |  | 1.8133 | 1 |  | 131.7483 | 40.7392 | 100 | 0 | 0 | 100 | 0 | 0 | 97.81 | 1.84 | 0.35 | 1 | 6.4754 | 6.3573 | 3.341 | 3.13
14.26 | 2.02 | 0.05779 | 0.18417 | -0.0711 | 2.2072 | 2.0532 | 46.7848 | -40.8048 | 115 | 5089.3701 | 2354.252 | 20.2734 | 10.6922 | 10.8856 | 0.48885 | 4.4908 | 13.4273 | Clay | 3 | Clay | 3 | Clay | 3 | Clay | 3 | 90.0041 | 9.0164 | 0.97951 | 1088.5584 | 964.1716 | 691.4188 | 0 | 2.2268 |  |  |  |  | 10.6922 | 3.7379 | 5.5314 | 111.475 |  |  | 1.9965 | 1 |  | 144.6257 | 40.8048 | 100 | 0 | 0 | 100 | 0 | 0 | 90.0041 | 9.0164 | 0.97951 | 1 | 7.0858 | 5.8609 | 3.2885 | 3.0902
14.28 | 2.14 | 0.05879 | 0.18655 | -0.06713 | 2.2086 | 2.0484 | 46.8504 | -40.8704 | 115 | 5096.916 | 2357.7034 | 20.3018 | 11.3406 | 11.5475 | 0.49909 | 4.3221 | 14.3628 | Clay | 3 | Clay | 3 | Clay | 3 | Clay | 3 | 84.5332 | 13.9368 | 1.53 | 1154.7462 | 1041.5958 | 741.0597 | 0 | 2.3137 |  |  |  |  | 11.3406 | 3.8756 | 5.9285 | 111.475 |  |  | 2.1615 | 1 |  | 156.2394 | 40.8704 | 100 | 0 | 0 | 100 | 0 | 0 | 84.5332 | 13.9368 | 1.53 | 1 | 7.6337 | 5.5461 | 3.2483 | 3.0598
14.3 | 2.02 | 0.05995 | 0.19278 | -0.04455 | 2.2104 | 2.0523 | 46.916 | -40.936 | 115 | 5104.4619 | 2361.1549 | 20.3303 | 12.0928 | 12.3762 | 0.52589 | 4.2492 | 19.6838 | Clay | 3 | Clay | 3 | Clay | 3 | Clay | 3 | 81.7063 | 16.5345 | 1.7591 | 1237.6236 | 1138.6548 | 803.2177 | 0 | 2.3534 |  |  |  |  | 12.0928 | 4.0654 | 6.4257 | 111.475 |  |  | 2.3696 | 1 |  | 170.7982 | 40.936 | 100 | 0 | 0 | 100 | 0 | 0 | 81.7063 | 16.5345 | 1.7591 | 1 | 8.3214 | 5.3531 | 3.2091 | 3.0314
14.32 | 2.14 | 0.06135 | 0.19667 | -0.01956 | 2.2066 | 2.0466 | 46.9816 | -41.0016 | 115 | 5112.0079 | 2364.6063 | 20.3587 | 13.0006 | 13.3688 | 0.54263 | 4.0589 | 25.5727 | Clay | 3 | Clay | 3 | Clay | 3 | Clay | 3 | 75.6538 | 22.1848 | 2.1613 | 1336.8806 | 1254.9838 | 877.6604 | 107.2592 | 2.4637 |  |  |  |  | 13.0006 | 4.2737 | 7.0213 | 111.475 |  |  | 2.62 | 1 |  | 188.2476 | 41.0016 | 100 | 0 | 0 | 100 | 0 | 0 | 75.6538 | 22.1848 | 2.1613 | 1 | 9.1455 | 5.0184 | 3.1595 | 2.9927
14.34 | 2.02 | 0.06246 | 0.19992 | -0.00181 | 2.2102 | 2.0551 | 47.0472 | -41.0672 | 115 | 5119.5538 | 2368.0577 | 20.3871 | 13.7203 | 14.1488 | 0.55661 | 3.934 | 29.7555 | Clay | 3 | Clay | 3 | Clay | 3 | Clay | 3 | 71.3804 | 26.2093 | 2.4102 | 1414.8769 | 1346.3003 | 936.1577 | 192.72 | 2.542 |  |  |  |  | 13.7203 | 4.4387 | 7.4893 | 111.475 |  |  | 2.8159 | 1 |  | 201.9451 | 41.0672 | 100 | 0 | 0 | 100 | 0 | 0 | 71.3804 | 26.2093 | 2.4102 | 1 | 9.7878 | 4.8029 | 3.1245 | 2.9649
14.36 | 2.14 | 0.06268 | 0.21066 | -0.02017 | 2.2077 | 2.0473 | 47.1129 | -41.1329 | 115 | 5127.0997 | 2371.5092 | 20.4156 | 13.8629 | 14.2291 | 0.60282 | 4.2365 | 25.4289 | Clay | 3 | Clay | 3 | Clay | 3 | Clay | 3 | 78.2356 | 19.7633 | 2.0011 | 1422.9117 | 1355.3091 | 942.1838 | 103.1322 | 2.3604 |  |  |  |  | 13.8629 | 4.5104 | 7.5375 | 111.475 |  |  | 2.8309 | 1 |  | 203.2964 | 41.1329 | 100 | 0 | 0 | 100 | 0 | 0 | 78.2356 | 19.7633 | 2.0011 | 1 | 9.8381 | 5.1675 | 3.1422 | 2.9828
14.38 | 2.02 | 0.06257 | 0.22143 | -0.03397 | 2.2086 | 2.0443 | 47.1785 | -41.1985 | 115 | 5134.6457 | 2374.9606 | 20.444 | 13.7916 | 14.111 | 0.64915 | 4.6003 | 22.177 | Clay | 3 | Clay | 3 | Clay | 3 | Clay | 3 | 87.0734 | 11.6332 | 1.2934 | 1411.0964 | 1340.9649 | 933.3223 | 35.6498 | 2.1738 |  |  |  |  | 13.7916 | 4.5427 | 7.4666 | 111.475 |  |  | 2.7949 | 1 |  | 201.1447 | 41.1985 | 100 | 0 | 0 | 100 | 0 | 0 | 87.0734 | 11.6332 | 1.2934 | 1 | 9.7211 | 5.6234 | 3.169 | 3.0079
14.4 | 2.14 | 0.06215 | 0.22437 | -0.03519 | 2.207 | 2.0406 | 47.2441 | -41.2641 | 115 | 5142.1916 | 2378.4121 | 20.4724 | 13.5193 | 13.8345 | 0.6618 | 4.7837 | 21.8895 | Clay | 3 | Clay | 3 | Clay | 3 | Clay | 3 | 92.1567 | 7.4933 | 0.35 | 1383.4493 | 1307.995 | 912.587 | 29.1507 | 2.0904 |  |  |  |  | 13.5193 | 4.5062 | 7.3007 | 111.475 |  |  | 2.7183 | 1 |  | 196.1993 | 41.2641 | 100 | 0 | 0 | 100 | 0 | 0 | 92.1567 | 7.4933 | 0.35 | 1 | 9.4714 | 5.8757 | 3.1897 | 3.0252
14.42 | 2.14 | 0.06218 | 0.22559 | -0.05385 | 2.2138 | 2.0455 | 47.3097 | -41.3297 | 115 | 5149.7375 | 2381.8635 | 20.5009 | 13.5387 | 13.7906 | 0.66705 | 4.837 | 17.4923 | Clay | 3 | Clay | 3 | Clay | 3 | Clay | 3 | 92.9033 | 6.7467 | 0.35 | 1379.0625 | 1302.3902 | 909.2969 | 0 | 2.0674 |  |  |  |  | 13.5387 | 4.5055 | 7.2744 | 111.475 |  |  | 2.7016 | 1 |  | 195.3585 | 41.3297 | 100 | 0 | 0 | 100 | 0 | 0 | 92.9033 | 6.7467 | 0.35 | 1 | 9.4176 | 5.9474 | 3.1949 | 3.0293
14.44 | 2.02 | 0.06237 | 0.22858 | -0.07159 | 2.2136 | 2.0438 | 47.3753 | -41.3953 | 115 | 5157.2835 | 2385.315 | 20.5293 | 13.6619 | 13.8536 | 0.67991 | 4.9078 | 13.3118 | Clay | 3 | Clay | 3 | Clay | 3 | Clay | 3 | 93.9147 | 5.7353 | 0.35 | 1385.3625 | 1309.358 | 914.0218 | 0 | 2.0376 |  |  |  |  | 13.6619 | 4.5333 | 7.3122 | 111.475 |  |  | 2.7123 | 1 |  | 196.4037 | 41.3953 | 100 | 0 | 0 | 100 | 0 | 0 | 93.9147 | 5.7353 | 0.35 | 1 | 9.4537 | 6.0303 | 3.1974 | 3.0318
14.46 | 2.14 | 0.0622 | 0.22721 | -0.0797 | 2.21 | 2.0455 | 47.4409 | -41.4609 | 115 | 5164.8294 | 2388.7664 | 20.5577 | 13.5517 | 13.7159 | 0.67402 | 4.9141 | 11.4007 | Clay | 3 | Clay | 3 | Clay | 3 | Clay | 3 | 94.036 | 5.614 | 0.35 | 1371.5875 | 1292.7084 | 903.6906 | 0 | 2.0349 |  |  |  |  | 13.5517 | 4.5026 | 7.2295 | 111.475 |  |  | 2.6717 | 1 |  | 193.9063 | 41.4609 | 100 | 0 | 0 | 100 | 0 | 0 | 94.036 | 5.614 | 0.35 | 1 | 9.3215 | 6.054 | 3.2032 | 3.0355
14.48 | 2.02 | 0.06196 | 0.22512 | -0.06991 | 2.2144 | 2.0431 | 47.5066 | -41.5266 | 115 | 5172.3753 | 2392.2178 | 20.5862 | 13.3961 | 13.5935 | 0.66502 | 4.8922 | 13.7077 | Clay | 3 | Clay | 3 | Clay | 3 | Clay | 3 | 94.0836 | 5.5664 | 0.35 | 1359.3479 | 1277.8649 | 894.5109 | 0 | 2.0441 |  |  |  |  | 13.3961 | 4.4714 | 7.1561 | 111.475 |  |  | 2.6351 | 1 |  | 191.6797 | 41.5266 | 100 | 0 | 0 | 100 | 0 | 0 | 94.0836 | 5.5664 | 0.35 | 1 | 9.2026 | 6.0417 | 3.207 | 3.0373
14.5 | 2.14 | 0.06171 | 0.22127 | -0.0698 | 2.2079 | 2.045 | 47.5722 | -41.5922 | 115 | 5179.9213 | 2395.6693 | 20.6146 | 13.234 | 13.4318 | 0.64846 | 4.8278 | 13.7337 | Clay | 3 | Clay | 3 | Clay | 3 | Clay | 3 | 92.7893 | 6.8607 | 0.35 | 1343.175 | 1258.3941 | 882.3813 | 0 | 2.0713 |  |  |  |  | 13.234 | 4.4243 | 7.0591 | 111.475 |  |  | 2.5887 | 1 |  | 188.7591 | 41.5922 | 100 | 0 | 0 | 100 | 0 | 0 | 92.7893 | 6.8607 | 0.35 | 1 | 9.0512 | 5.9811 | 3.21 | 3.0377
14.52 | 2.02 | 0.06095 | 0.21958 | -0.07369 | 2.2145 | 2.0461 | 47.6378 | -41.6578 | 115 | 5187.4672 | 2399.1207 | 20.643 | 12.7412 | 12.9258 | 0.64119 | 4.9606 | 12.817 | Clay | 3 | Clay | 3 | Clay | 3 | Clay | 3 | 96.9959 | 2.6541 | 0.35 | 1292.5761 | 1198.4221 | 844.4321 | 0 | 2.0159 |  |  |  |  | 12.7412 | 4.3225 | 6.7555 | 111.475 |  |  | 2.4553 | 1 |  | 179.7633 | 41.6578 | 100 | 0 | 0 | 100 | 0 | 0 | 96.9959 | 2.6541 | 0.35 | 1 | 8.6132 | 6.2059 | 3.2368 | 3.0581
14.54 | 2.14 | 0.06073 | 0.2204 | -0.06965 | 2.2144 | 2.051 | 47.7034 | -41.7234 | 115 | 5195.0131 | 2402.5722 | 20.6715 | 12.5985 | 12.7968 | 0.64472 | 5.0381 | 13.769 | Clay | 3 | Clay | 3 | Clay | 3 | Clay | 3 | 97.81 | 1.84 | 0.35 | 1279.682 | 1182.8087 | 834.7615 | 0 | 1.9849 |  |  |  |  | 12.5985 | 4.3038 | 6.6781 | 111.475 |  |  | 2.4178 | 1 |  | 177.4213 | 41.7234 | 100 | 0 | 0 | 100 | 0 | 0 | 97.81 | 1.84 | 0.35 | 1 | 8.4903 | 6.3212 | 3.2466 | 3.0657
14.56 | 2.14 | 0.06083 | 0.21797 | -0.06853 | 2.2116 | 2.0462 | 47.769 | -41.789 | 115 | 5202.5591 | 2406.0236 | 20.6999 | 12.6634 | 12.8655 | 0.63426 | 4.93 | 14.0329 | Clay | 3 | Clay | 3 | Clay | 3 | Clay | 3 | 96.5475 | 3.1025 | 0.35 | 1286.5462 | 1190.4403 | 839.9096 | 0 | 2.0284 |  |  |  |  | 12.6634 | 4.3069 | 6.7193 | 111.475 |  |  | 2.4302 | 1 |  | 178.566 | 41.789 | 100 | 0 | 0 | 100 | 0 | 0 | 96.5475 | 3.1025 | 0.35 | 1 | 8.5321 | 6.1794 | 3.2388 | 3.058
14.58 | 2.02 | 0.06073 | 0.22069 | -0.06369 | 2.2104 | 2.0429 | 47.8346 | -41.8546 | 115 | 5210.105 | 2409.4751 | 20.7283 | 12.5985 | 12.817 | 0.64597 | 5.0399 | 15.1735 | Clay | 3 | Clay | 3 | Clay | 3 | Clay | 3 | 97.81 | 1.84 | 0.35 | 1281.7045 | 1184.3003 | 836.2784 | 0 | 1.9842 |  |  |  |  | 12.5985 | 4.3126 | 6.6902 | 111.475 |  |  | 2.4131 | 1 |  | 177.645 | 41.8546 | 100 | 0 | 0 | 100 | 0 | 0 | 97.81 | 1.84 | 0.35 | 1 | 8.4765 | 6.3256 | 3.2474 | 3.0653
14.6 | 2.14 | 0.06057 | 0.22117 | -0.06556 | 2.2146 | 2.0482 | 47.9003 | -41.9203 | 115 | 5217.6509 | 2412.9265 | 20.7568 | 12.4948 | 12.707 | 0.64803 | 5.0998 | 14.7328 | Clay | 3 | Clay | 3 | Clay | 3 | Clay | 3 | 97.81 | 1.84 | 0.35 | 1270.6954 | 1170.9046 | 828.0216 | 0 | 1.9609 |  |  |  |  | 12.4948 | 4.296 | 6.6242 | 111.475 |  |  | 2.3806 | 1 |  | 175.6357 | 41.9203 | 100 | 0 | 0 | 100 | 0 | 0 | 97.81 | 1.84 | 0.35 | 1 | 8.37 | 6.4173 | 3.2556 | 3.0714
14.62 | 2.02 | 0.06047 | 0.21873 | -0.06424 | 2.2152 | 2.0449 | 47.9659 | -41.9859 | 115 | 5225.1969 | 2416.378 | 20.7852 | 12.43 | 12.6466 | 0.63753 | 5.0412 | 15.0439 | Clay | 3 | Clay | 3 | Clay | 3 | Clay | 3 | 97.81 | 1.84 | 0.35 | 1264.6593 | 1163.3594 | 823.4944 | 0 | 1.9837 |  |  |  |  | 12.43 | 4.2747 | 6.588 | 111.475 |  |  | 2.3606 | 1 |  | 174.5039 | 41.9859 | 100 | 0 | 0 | 100 | 0 | 0 | 97.81 | 1.84 | 0.35 | 1 | 8.305 | 6.3537 | 3.2555 | 3.0699
14.64 | 2.14 | 0.06028 | 0.21792 | -0.06295 | 2.2111 | 2.0454 | 48.0315 | -42.0515 | 115 | 5232.7428 | 2419.8294 | 20.8136 | 12.3068 | 12.5278 | 0.63405 | 5.0611 | 15.3479 | Clay | 3 | Clay | 3 | Clay | 3 | Clay | 3 | 97.81 | 1.84 | 0.35 | 1252.7773 | 1148.9367 | 814.583 | 0 | 1.9758 |  |  |  |  | 12.3068 | 4.2502 | 6.5167 | 111.475 |  |  | 2.3261 | 1 |  | 172.3405 | 42.0515 | 100 | 0 | 0 | 100 | 0 | 0 | 97.81 | 1.84 | 0.35 | 1 | 8.1918 | 6.3972 | 3.262 | 3.0742
14.66 | 2.14 | 0.05992 | 0.21862 | -0.06349 | 2.2035 | 2.0388 | 48.0971 | -42.1171 | 115 | 5240.2887 | 2423.2808 | 20.8421 | 12.0733 | 12.2925 | 0.63706 | 5.1825 | 15.2206 | Clay | 3 | Clay | 3 | Clay | 3 | Clay | 3 | 97.81 | 1.84 | 0.35 | 1229.2514 | 1120.8153 | 796.9385 | 0 | 1.9296 |  |  |  |  | 12.0733 | 4.211 | 6.3755 | 111.475 |  |  | 2.2627 | 1 |  | 168.1223 | 42.1171 | 100 | 0 | 0 | 100 | 0 | 0 | 97.81 | 1.84 | 0.35 | 1 | 7.9829 | 6.5864 | 3.2787 | 3.087
14.68 | 2.02 | 0.05981 | 0.21557 | -0.05275 | 2.2095 | 2.0442 | 48.1627 | -42.1827 | 115 | 5247.8346 | 2426.7323 | 20.8705 | 12.002 | 12.2576 | 0.62394 | 5.0902 | 17.7515 | Clay | 3 | Clay | 3 | Clay | 3 | Clay | 3 | 97.81 | 1.84 | 0.35 | 1225.7634 | 1116.2678 | 794.3225 | 0 | 1.9646 |  |  |  |  | 12.002 | 4.1915 | 6.3546 | 111.475 |  |  | 2.2495 | 1 |  | 167.4402 | 42.1827 | 100 | 0 | 0 | 100 | 0 | 0 | 97.81 | 1.84 | 0.35 | 1 | 7.9397 | 6.4766 | 3.276 | 3.0831
14.7 | 2.14 | 0.0601 | 0.21172 | -0.05641 | 2.2118 | 2.0486 | 48.2283 | -42.2483 | 115 | 5255.3806 | 2430.1837 | 20.899 | 12.1901 | 12.4333 | 0.60738 | 4.8851 | 16.889 | Clay | 3 | Clay | 3 | Clay | 3 | Clay | 3 | 96.8157 | 2.8343 | 0.35 | 1243.3252 | 1136.4849 | 807.4939 | 0 | 2.047 |  |  |  |  | 12.1901 | 4.2075 | 6.46 | 111.475 |  |  | 2.2886 | 1 |  | 170.4727 | 42.2483 | 100 | 0 | 0 | 100 | 0 | 0 | 96.8157 | 2.8343 | 0.35 | 1 | 8.0698 | 6.1942 | 3.2585 | 3.0671
14.72 | 2.02 | 0.06046 | 0.20896 | -0.05848 | 2.2076 | 2.0473 | 48.294 | -42.314 | 115 | 5262.9265 | 2433.6352 | 20.9274 | 12.4235 | 12.6597 | 0.5955 | 4.7039 | 16.4012 | Clay | 3 | Clay | 3 | Clay | 3 | Clay | 3 | 91.7094 | 7.5148 | 0.77577 | 1265.9654 | 1162.6766 | 824.4741 | 0 | 2.1259 |  |  |  |  | 12.4235 | 4.2381 | 6.5958 | 111.475 |  |  | 2.3402 | 1 |  | 174.4015 | 42.314 | 100 | 0 | 0 | 100 | 0 | 0 | 91.7094 | 7.5148 | 0.77577 | 1 | 8.2413 | 5.9383 | 3.24 | 3.0508
14.74 | 2.14 | 0.06038 | 0.20858 | -0.05707 | 2.2082 | 2.046 | 48.3596 | -42.3796 | 115 | 5270.4724 | 2437.0866 | 20.9558 | 12.3716 | 12.6126 | 0.59387 | 4.7085 | 16.7335 | Clay | 3 | Clay | 3 | Clay | 3 | Clay | 3 | 91.9773 | 7.2803 | 0.74236 | 1261.2566 | 1156.693 | 820.9425 | 0 | 2.1238 |  |  |  |  | 12.3716 | 4.2291 | 6.5675 | 111.475 |  |  | 2.3238 | 1 |  | 173.5039 | 42.3796 | 100 | 0 | 0 | 100 | 0 | 0 | 91.9773 | 7.2803 | 0.74236 | 1 | 8.1879 | 5.9522 | 3.2429 | 3.0523
14.76 | 2.02 | 0.06024 | 0.20862 | -0.07367 | 2.2136 | 2.0523 | 48.4252 | -42.4452 | 115 | 5278.0184 | 2440.5381 | 20.9843 | 12.2808 | 12.4655 | 0.59404 | 4.7655 | 12.8217 | Clay | 3 | Clay | 3 | Clay | 3 | Clay | 3 | 93.0519 | 6.5981 | 0.35 | 1246.546 | 1138.9425 | 809.9095 | 0 | 2.0984 |  |  |  |  | 12.2808 | 4.2034 | 6.4793 | 111.475 |  |  | 2.2827 | 1 |  | 170.8414 | 42.4452 | 100 | 0 | 0 | 100 | 0 | 0 | 93.0519 | 6.5981 | 0.35 | 1 | 8.0527 | 6.0453 | 3.2527 | 3.0596
14.78 | 2.14 | 0.05986 | 0.20876 | -0.0812 | 2.2089 | 2.0464 | 48.4908 | -42.5108 | 115 | 5285.5643 | 2443.9895 | 21.0127 | 12.0344 | 12.1935 | 0.59464 | 4.8767 | 11.0473 | Clay | 3 | Clay | 3 | Clay | 3 | Clay | 3 | 96.0957 | 3.5543 | 0.35 | 1219.3513 | 1106.5049 | 789.5135 | 0 | 2.0506 |  |  |  |  | 12.0344 | 4.1548 | 6.3161 | 111.475 |  |  | 2.2109 | 1 |  | 165.9757 | 42.5108 | 100 | 0 | 0 | 100 | 0 | 0 | 96.0957 | 3.5543 | 0.35 | 1 | 7.8157 | 6.2261 | 3.2708 | 3.0733
14.8 | 2.14 | 0.05962 | 0.20686 | -0.08442 | 2.2092 | 2.0422 | 48.5564 | -42.5764 | 115 | 5293.1102 | 2447.4409 | 21.0411 | 11.8788 | 12.027 | 0.58647 | 4.8763 | 10.2885 | Clay | 3 | Clay | 3 | Clay | 3 | Clay | 3 | 96.3079 | 3.3421 | 0.35 | 1202.6969 | 1086.4675 | 777.0227 | 0 | 2.0507 |  |  |  |  | 11.8788 | 4.1159 | 6.2162 | 111.475 |  |  | 2.1654 | 1 |  | 162.9701 | 42.5764 | 100 | 0 | 0 | 100 | 0 | 0 | 96.3079 | 3.3421 | 0.35 | 1 | 7.6655 | 6.252 | 3.2786 | 3.0779
14.82 | 2.02 | 0.05991 | 0.20473 | -0.08017 | 2.2043 | 2.0418 | 48.622 | -42.642 | 115 | 5300.6562 | 2450.8924 | 21.0696 | 12.0669 | 12.2294 | 0.5773 | 4.7206 | 11.29 | Clay | 3 | Clay | 3 | Clay | 3 | Clay | 3 | 92.1881 | 7.4619 | 0.35 | 1222.9429 | 1109.8425 | 792.2071 | 0 | 2.1184 |  |  |  |  | 12.0669 | 4.1448 | 6.3377 | 111.475 |  |  | 2.2108 | 1 |  | 166.4764 | 42.642 | 100 | 0 | 0 | 100 | 0 | 0 | 92.1881 | 7.4619 | 0.35 | 1 | 7.8168 | 6.0267 | 3.2621 | 3.0635
14.84 | 2.14 | 0.06027 | 0.20326 | -0.07236 | 2.2127 | 2.0539 | 48.6877 | -42.7077 | 115 | 5308.2021 | 2454.3438 | 21.098 | 12.3003 | 12.4894 | 0.57098 | 4.5717 | 13.1304 | Clay | 3 | Clay | 3 | Clay | 3 | Clay | 3 | 88.2991 | 10.5333 | 1.1676 | 1248.9357 | 1139.9784 | 811.7018 | 0 | 2.1874 |  |  |  |  | 12.3003 | 4.1878 | 6.4936 | 111.475 |  |  | 2.2703 | 1 |  | 170.9968 | 42.7077 | 100 | 0 | 0 | 100 | 0 | 0 | 88.2991 | 10.5333 | 1.1676 | 1 | 8.0146 | 5.8054 | 3.2435 | 3.0478
14.86 | 2.02 | 0.06058 | 0.20052 | -0.0697 | 2.21 | 2.049 | 48.7533 | -42.7733 | 115 | 5315.748 | 2457.7953 | 21.1264 | 12.5013 | 12.6994 | 0.55919 | 4.4033 | 13.7572 | Clay | 3 | Clay | 3 | Clay | 3 | Clay | 3 | 83.8533 | 14.5585 | 1.5882 | 1269.939 | 1164.2442 | 827.4542 | 0 | 2.271 |  |  |  |  | 12.5013 | 4.2148 | 6.6196 | 111.475 |  |  | 2.3174 | 1 |  | 174.6366 | 42.7733 | 100 | 0 | 0 | 100 | 0 | 0 | 83.8533 | 14.5585 | 1.5882 | 1 | 8.1712 | 5.5688 | 3.2259 | 3.032
14.88 | 2.14 | 0.06069 | 0.20405 | -0.06083 | 2.2172 | 2.0618 | 48.8189 | -42.8389 | 115 | 5323.294 | 2461.2467 | 21.1549 | 12.5726 | 12.8008 | 0.57438 | 4.487 | 15.8474 | Clay | 3 | Clay | 3 | Clay | 3 | Clay | 3 | 86.0013 | 12.6016 | 1.3971 | 1280.0813 | 1175.7326 | 835.061 | 0 | 2.2286 |  |  |  |  | 12.5726 | 4.2537 | 6.6805 | 111.475 |  |  | 2.3377 | 1 |  | 176.3599 | 42.8389 | 100 | 0 | 0 | 100 | 0 | 0 | 86.0013 | 12.6016 | 1.3971 | 1 | 8.239 | 5.6649 | 3.2275 | 3.0343
14.9 | 2.14 | 0.06059 | 0.20955 | -0.05757 | 2.2072 | 2.0486 | 48.8845 | -42.9045 | 115 | 5330.8399 | 2464.6982 | 21.1833 | 12.5078 | 12.747 | 0.59804 | 4.6916 | 16.6157 | Clay | 3 | Clay | 3 | Clay | 3 | Clay | 3 | 91.2552 | 7.9133 | 0.83157 | 1274.7035 | 1168.9618 | 831.0276 | 0 | 2.1315 |  |  |  |  | 12.5078 | 4.2733 | 6.6482 | 111.475 |  |  | 2.3198 | 1 |  | 175.3443 | 42.9045 | 100 | 0 | 0 | 100 | 0 | 0 | 91.2552 | 7.9133 | 0.83157 | 1 | 8.1808 | 5.932 | 3.2422 | 3.0477
14.92 | 2.14 | 0.06046 | 0.21165 | -0.04645 | 2.2119 | 2.0491 | 48.9501 | -42.9701 | 115 | 5338.3858 | 2468.1496 | 21.2117 | 12.4235 | 12.7005 | 0.60707 | 4.7799 | 19.2361 | Clay | 3 | Clay | 3 | Clay | 3 | Clay | 3 | 93.9823 | 5.6677 | 0.35 | 1270.0476 | 1163.0404 | 827.5357 | 0 | 2.0921 |  |  |  |  | 12.4235 | 4.2768 | 6.6203 | 111.475 |  |  | 2.3038 | 1 |  | 174.4561 | 42.9701 | 100 | 0 | 0 | 100 | 0 | 0 | 93.9823 | 5.6677 | 0.35 | 1 | 8.1286 | 6.0518 | 3.2498 | 3.054
14.94 | 2.14 | 0.06216 | 0.22609 | -0.03217 | 2.2018 | 2.0418 | 49.0157 | -43.0357 | 115 | 5345.9318 | 2471.601 | 21.2402 | 13.5258 | 13.8512 | 0.6692 | 4.8313 | 22.6012 | Clay | 3 | Clay | 3 | Clay | 3 | Clay | 3 | 93.436 | 6.214 | 0.35 | 1385.1225 | 1297.9788 | 913.8419 | 27.9976 | 2.0698 |  |  |  |  | 13.5258 | 4.566 | 7.3107 | 111.475 |  |  | 2.5812 | 1 |  | 194.6968 | 43.0357 | 100 | 0 | 0 | 100 | 0 | 0 | 93.436 | 6.214 | 0.35 | 1 | 9.0454 | 5.9866 | 3.2104 | 3.0275
14.96 | 2.14 | 0.0649 | 0.24186 | -0.02995 | 2.2083 | 2.0455 | 49.0814 | -43.1014 | 115 | 5353.4777 | 2475.0525 | 21.2686 | 15.3024 | 15.6354 | 0.73704 | 4.7139 | 23.1243 | Clay | 3 | Clay | 3 | Clay | 3 | Clay | 3 | 87.1983 | 11.5208 | 1.2809 | 1563.5393 | 1507.437 | 1042.3596 | 38.1744 | 2.1214 |  |  |  |  | 15.3024 | 4.9796 | 8.2965 | 111.475 |  |  | 3.0154 | 1 |  | 226.1156 | 43.1014 | 100 | 0 | 0 | 100 | 0 | 0 | 87.1983 | 11.5208 | 1.2809 | 1 | 10.4714 | 5.6876 | 3.1469 | 2.98
14.98 | 2.14 | 0.06654 | 0.25147 | -0.04023 | 2.2054 | 2.0395 | 49.147 | -43.167 | 115 | 5361.0236 | 2478.5039 | 21.297 | 16.3658 | 16.6639 | 0.77839 | 4.6711 | 20.7018 | Clay | 3 | Clay | 3 | Clay | 3 | Clay | 3 | 84.0351 | 14.3921 | 1.5728 | 1666.3897 | 1627.9936 | 1110.9265 | 0 | 2.1408 |  |  |  |  | 16.3658 | 5.2203 | 8.7765 | 111.475 |  |  | 3.264 | 1 |  | 244.199 | 43.167 | 100 | 0 | 0 | 100 | 0 | 0 | 84.0351 | 14.3921 | 1.5728 | 1 | 11.2837 | 5.5665 | 3.1158 | 2.9562
15 | 2.02 | 0.06997 | 0.26417 | -0.10728 | 2.2079 | 2.0439 | 49.2126 | -43.2326 | 115 | 5368.5696 | 2481.9554 | 21.3255 | 18.5898 | 18.6604 | 0.83302 | 4.4641 | 4.9015 | Clay | 3 | Silt mxture | 4 | Clay | 3 | Clay | 3 | 73.8333 | 23.8982 | 2.2685 | 1866.0408 | 1862.4334 | 1244.0272 | 0 | 2.2401 |  |  |  |  | 18.5898 | 5.6566 | 9.7082 | 111.475 |  |  | 3.7533 | 1 |  | 279.365 | 43.2326 | 100 | 0 | 0 | 100 | 0 | 0 | 73.8333 | 23.8982 | 2.2685 | 1 | 12.8738 | 5.2142 | 3.0535 | 2.9058
15.02 | 2.14 | 0.06491 | 0.28394 | -0.12417 | 2.2104 | 2.0433 | 49.2782 | -43.2982 | 115 | 5376.1155 | 2485.4068 | 21.3539 | 15.3089 | 15.3222 | 0.91808 | 5.9918 | 0.92139 | Clay | 3 | Clay | 3 | Clay | 3 | Clay | 3 | 97.81 | 1.84 | 0.35 | 1532.2156 | 1469.2539 | 1021.477 | 0 | 1.6689 |  |  |  |  | 15.3089 | 5.1093 | 8.1503 | 111.475 |  |  | 2.9214 | 1 |  | 220.3881 | 43.2982 | 100 | 0 | 0 | 100 | 0 | 0 | 97.81 | 1.84 | 0.35 | 1 | 10.1666 | 7.2667 | 3.2245 | 3.0539
15.04 | 2.14 | 0.06266 | 0.28735 | -0.1071 | 2.2044 | 2.0417 | 49.3438 | -43.3638 | 115 | 5383.6614 | 2488.8583 | 21.3823 | 13.85 | 13.9212 | 0.93275 | 6.7002 | 4.9439 | Clay | 3 | Clay | 3 | Clay | 3 | Organic Clay | 2 | 97.81 | 1.84 | 0.35 | 1392.1165 | 1303.9876 | 919.0873 | 0 | 1.4925 |  |  |  |  | 13.85 | 4.857 | 7.3527 | 111.475 |  |  | 2.5733 | 1 |  | 195.5981 | 43.3638 | 100 | 0 | 0 | 100 | 0 | 0 | 97.81 | 1.84 | 0.35 | 1 | 9.0237 | 8.3063 | 3.3016 | 3.1172
15.06 | 2.14 | 0.06209 | 0.26886 | -0.1174 | 2.2023 | 2.0358 | 49.4094 | -43.4294 | 115 | 5391.2073 | 2492.3097 | 21.4108 | 13.4804 | 13.5166 | 0.8532 | 6.3122 | 2.5167 | Clay | 3 | Clay | 3 | Clay | 3 | Organic Clay | 2 | 97.81 | 1.84 | 0.35 | 1351.6621 | 1255.9503 | 888.7466 | 0 | 1.5842 |  |  |  |  | 13.4804 | 4.7054 | 7.11 | 111.475 |  |  | 2.47 | 1 |  | 188.3925 | 43.4294 | 100 | 0 | 0 | 100 | 0 | 0 | 97.81 | 1.84 | 0.35 | 1 | 8.6835 | 7.8847 | 3.2997 | 3.1099
15.08 | 2.14 | 0.0635 | 0.26157 | -0.10971 | 2.2004 | 2.0299 | 49.4751 | -43.4951 | 115 | 5398.7533 | 2495.7612 | 21.4392 | 14.3946 | 14.457 | 0.82184 | 5.6847 | 4.3289 | Clay | 3 | Clay | 3 | Clay | 3 | Clay | 3 | 97.81 | 1.84 | 0.35 | 1445.697 | 1366.1357 | 959.2727 | 0 | 1.7591 |  |  |  |  | 14.3946 | 4.8553 | 7.6742 | 111.475 |  |  | 2.6938 | 1 |  | 204.9204 | 43.4951 | 100 | 0 | 0 | 100 | 0 | 0 | 97.81 | 1.84 | 0.35 | 1 | 9.422 | 6.9898 | 3.239 | 3.0582
15.1 | 0.15 | 0.06847 | 0.21631 | -0.10677 | 2.2066 | 2.0354 | 49.5407 | -43.5607 | 115 | 5406.2992 | 2499.2126 | 21.4676 | 17.6172 | 17.6895 | 0.62712 | 3.5452 | 5.0217 | Silty Clay | 4 | Silt mxture | 4 | Clay | 3 | Clay | 3 | 52.1114 | 43.7646 | 4.124 | 1768.9529 | 1745.9929 | 1179.3019 | 0 | 2.8207 |  |  |  |  | 11.7448 | 5.2524 | 9.2551 | 114.66 |  |  | 3.4798 | 1 |  | 261.8989 | 43.5607 | 100 | 0 | 0 | 100 | 0 | 0 | 52.1114 | 43.7646 | 4.124 | 1 | 11.9929 | 4.1846 | 3.0181 | 2.8606
15.12 | 2.02 | 0.0773 | 0.20458 | -0.10306 | 2.2205 | 2.0486 | 49.6063 | -43.6263 | 115 | 5413.8451 | 2502.664 | 21.4961 | 23.3426 | 23.4276 | 0.57666 | 2.4615 | 5.896 | Silty Clay | 5 | Silt mxture | 4 | Silt mxture | 4 | Silt Mixture | 4 | 21.5419 | 62.3064 | 16.1517 | 2342.7551 | 2420.6105 | 1561.8367 | 0 | 4.0626 |  |  |  |  | 11.6713 | 6.2391 | 11.9329 | 114.66 |  |  | 4.8962 | 1 |  | 363.0916 | 43.6263 | 0 | 100 | 0 | 0 | 100 | 0 | 21.5419 | 62.3064 | 16.1517 | 0.97521 | 16.6271 | 2.783 | 2.7981 | 2.6672
15.14 | 2.14 | 0.09073 | 0.18568 | -0.11584 | 2.2077 | 2.0362 | 49.6719 | -43.6919 | 115 | 5421.3911 | 2506.1155 | 21.5245 | 32.0508 | 32.0923 | 0.49535 | 1.5435 | 2.8844 | Zone 6 | 6 | Sand mixture | 5 | Sand mixture | 5 | Sand Mixture | 5 | 5.9617 | 54.4682 | 39.5701 | 3209.2289 | 3439.5475 | 2139.486 | 0 | 6.4787 |  |  |  |  | 12.8203 | 7.633 | 16.0461 | 114.66 |  |  | 7.0694 | 1 |  | 515.9321 | 43.6919 | 0 | 100 | 0 | 0 | 100 | 0 | 5.9617 | 54.4682 | 39.5701 | 0.87801 | 23.9314 | 1.6859 | 2.5428 | 2.4371
15.16 | 2.02 | 0.09793 | 0.23193 | -0.11277 | 2.2048 | 2.0323 | 49.7375 | -43.7575 | 115 | 5428.937 | 2509.5669 | 21.5529 | 36.7193 | 36.7712 | 0.69432 | 1.8882 | 3.6078 | Zone 6 | 6 | Sand mixture | 5 | Sand mixture | 5 | Sand Mixture | 5 | 7.1079 | 56.4411 | 36.451 | 3677.1237 | 3989.5681 | 2451.4158 | 0 | 5.296 |  |  |  |  | 14.6877 | 8.7425 | 18.3856 | 114.66 |  |  | 8.2481 | 1 |  | 598.4352 | 43.7575 | 0 | 100 | 0 | 0 | 100 | 0 | 7.1079 | 56.4411 | 36.451 | 0.87684 | 27.7113 | 2.0387 | 2.5395 | 2.4418
15.18 | 2.02 | 0.09186 | 0.25639 | -0.11286 | 2.2086 | 2.0333 | 49.8031 | -43.8231 | 115 | 5436.4829 | 2513.0184 | 21.5814 | 32.7835 | 32.8351 | 0.79955 | 2.4351 | 3.5866 | Zone 6 | 6 | Sand mixture | 5 | Silt mxture | 4 | Silt Mixture | 4 | 14.4212 | 62.1317 | 23.4471 | 3283.5101 | 3526.0494 | 2189.0068 | 0 | 4.1067 |  |  |  |  | 13.1134 | 8.2083 | 16.4176 | 114.66 |  |  | 7.2336 | 1 |  | 528.9074 | 43.8231 | 0 | 100 | 0 | 0 | 100 | 0 | 14.4212 | 62.1317 | 23.4471 | 0.92086 | 24.2935 | 2.6548 | 2.6548 | 2.549
15.2 | 2.14 | 0.08635 | 0.2677 | -0.11091 | 2.2136 | 2.0349 | 49.8688 | -43.8888 | 115 | 5444.0289 | 2516.4698 | 21.6098 | 29.2107 | 29.269 | 0.84821 | 2.898 | 4.0461 | Silty Clay | 5 | Silt mxture | 4 | Silt mxture | 4 | Silt Mixture | 4 | 24.1015 | 61.6862 | 14.2123 | 2926.8996 | 3106.0638 | 1951.2664 | 0 | 3.4507 |  |  |  |  | 14.6054 | 7.6396 | 14.6589 | 114.66 |  |  | 6.3219 | 1 |  | 465.9096 | 43.8888 | 0 | 100 | 0 | 0 | 100 | 0 | 24.1015 | 61.6862 | 14.2123 | 0.95734 | 21.2535 | 3.1951 | 2.7504 | 2.6355
15.22 | 2.02 | 0.07463 | 0.27295 | -0.11348 | 2.2122 | 2.0362 | 49.9344 | -43.9544 | 115 | 5451.5748 | 2519.9213 | 21.6382 | 21.6114 | 21.6609 | 0.8708 | 4.0201 | 3.4405 | Silty Clay | 4 | Silt mxture | 4 | Clay | 3 | Clay | 3 | 58.0449 | 38.5626 | 3.3925 | 2166.0946 | 2210.5552 | 1444.0631 | 0 | 2.4875 |  |  |  |  | 14.4076 | 6.2793 | 11.1084 | 114.66 |  |  | 4.4165 | 1 |  | 331.5833 | 43.9544 | 100 | 0 | 0 | 100 | 0 | 0 | 58.0449 | 38.5626 | 3.3925 | 1 | 15.0284 | 4.5988 | 2.9669 | 2.827
15.24 | 2.14 | 0.06812 | 0.25701 | -0.1024 | 2.2162 | 2.0377 | 50 | -44.02 | 115 | 5459.1207 | 2523.3727 | 21.6667 | 17.3903 | 17.4774 | 0.80222 | 4.59 | 6.0515 | Clay | 3 | Silt mxture | 4 | Clay | 3 | Clay | 3 | 78.9202 | 19.1237 | 1.9561 | 1747.7415 | 1717.9312 | 1165.161 | 0 | 2.1786 |  |  |  |  | 17.3903 | 5.4234 | 9.1561 | 111.475 |  |  | 3.384 | 1 |  | 257.6897 | 44.02 | 100 | 0 | 0 | 100 | 0 | 0 | 78.9202 | 19.1237 | 1.9561 | 1 | 11.689 | 5.4396 | 3.0976 | 2.9354
15.26 | 2.02 | 0.06516 | 0.23562 | -0.07349 | 2.2136 | 2.0335 | 50.0656 | -44.0856 | 115 | 5466.6667 | 2526.8241 | 21.6951 | 15.471 | 15.6562 | 0.7102 | 4.5362 | 12.8641 | Clay | 3 | Clay | 3 | Clay | 3 | Clay | 3 | 81.3624 | 16.8527 | 1.7849 | 1565.6233 | 1503.2305 | 1043.7488 | 0 | 2.2045 |  |  |  |  | 15.471 | 4.9814 | 8.3062 | 111.475 |  |  | 2.9369 | 1 |  | 225.4846 | 44.0856 | 100 | 0 | 0 | 100 | 0 | 0 | 81.3624 | 16.8527 | 1.7849 | 1 | 10.2286 | 5.4956 | 3.1455 | 2.969
15.28 | 2.02 | 0.06643 | 0.23912 | -0.04221 | 2.2136 | 2.0312 | 50.1312 | -44.1512 | 115 | 5474.2126 | 2530.2756 | 21.7235 | 16.2945 | 16.5859 | 0.72525 | 4.3727 | 20.2352 | Clay | 3 | Silt mxture | 4 | Clay | 3 | Clay | 3 | 76.5678 | 21.3262 | 2.106 | 1658.5853 | 1612.1538 | 1105.7236 | 0 | 2.2869 |  |  |  |  | 16.2945 | 5.1753 | 8.7401 | 111.475 |  |  | 3.1558 | 1 |  | 241.8231 | 44.1512 | 100 | 0 | 0 | 100 | 0 | 0 | 76.5678 | 21.3262 | 2.106 | 1 | 10.9464 | 5.237 | 3.1094 | 2.9395
15.3 | 2.14 | 0.0704 | 0.24342 | 0.01022 | 2.2134 | 2.0288 | 50.1969 | -44.2169 | 115 | 5481.7585 | 2533.727 | 21.752 | 18.8686 | 19.3379 | 0.74375 | 3.8461 | 32.5903 | Silty Clay | 4 | Silt mxture | 4 | Clay | 3 | Clay | 3 | 59.691 | 37.0766 | 3.2324 | 1933.7943 | 1935.4851 | 1289.1962 | 222.9607 | 2.6 |  |  |  |  | 12.5791 | 5.7143 | 10.0244 | 114.66 |  |  | 3.8176 | 1 |  | 290.3228 | 44.2169 | 100 | 0 | 0 | 100 | 0 | 0 | 59.691 | 37.0766 | 3.2324 | 1 | 13.1009 | 4.4812 | 3.0062 | 2.8526
15.32 | 2.02 | 0.07311 | 0.25012 | -0.00061 | 2.2184 | 2.0318 | 50.2625 | -44.2825 | 115 | 5489.3045 | 2537.1785 | 21.7804 | 20.6258 | 21.0584 | 0.77258 | 3.6687 | 30.0383 | Silty Clay | 4 | Silt mxture | 4 | Clay | 3 | Clay | 3 | 52.1959 | 43.6925 | 4.1116 | 2105.8375 | 2137.4451 | 1403.8917 | 169.8757 | 2.7257 |  |  |  |  | 13.7505 | 6.0689 | 10.8272 | 114.66 |  |  | 4.2305 | 1 |  | 320.6168 | 44.2825 | 100 | 0 | 0 | 100 | 0 | 0 | 52.1959 | 43.6925 | 4.1116 | 1 | 14.4363 | 4.2186 | 2.9569 | 2.811
15.34 | 2.14 | 0.07423 | 0.26698 | -0.05394 | 2.2134 | 2.0257 | 50.3281 | -44.3481 | 115 | 5496.8504 | 2540.6299 | 21.8088 | 21.352 | 21.6036 | 0.84511 | 3.9119 | 17.4711 | Silty Clay | 4 | Silt mxture | 4 | Clay | 3 | Clay | 3 | 56.5658 | 39.8835 | 3.5507 | 2160.3624 | 2201.1481 | 1440.2416 | 0 | 2.5563 |  |  |  |  | 14.2347 | 6.2525 | 11.0817 | 114.66 |  |  | 4.3562 | 1 |  | 330.1722 | 44.3481 | 100 | 0 | 0 | 100 | 0 | 0 | 56.5658 | 39.8835 | 3.5507 | 1 | 14.8429 | 4.4821 | 2.964 | 2.8202
15.36 | 2.02 | 0.07669 | 0.27376 | -0.07838 | 2.2296 | 2.0402 | 50.3937 | -44.4137 | 115 | 5504.3963 | 2544.0814 | 21.8373 | 22.9471 | 23.1158 | 0.87428 | 3.7822 | 11.7118 | Silty Clay | 4 | Silt mxture | 4 | Silt mxture | 4 | Clay | 3 | 50.7349 | 44.9299 | 4.3352 | 2311.5771 | 2378.6039 | 1541.0514 | 0 | 2.644 |  |  |  |  | 15.2981 | 6.5666 | 11.7874 | 114.66 |  |  | 4.7185 | 1 |  | 356.7906 | 44.4137 | 100 | 0 | 0 | 100 | 0 | 0 | 50.7349 | 44.9299 | 4.3352 | 1 | 16.0086 | 4.2934 | 2.9268 | 2.7883
15.38 | 2.14 | 0.07944 | 0.26724 | -0.08412 | 2.2232 | 2.029 | 50.4593 | -44.4793 | 115 | 5511.9423 | 2547.5328 | 21.8657 | 24.7302 | 24.8794 | 0.84623 | 3.4013 | 10.3592 | Silty Clay | 5 | Silt mxture | 4 | Silt mxture | 4 | Silt Mixture | 4 | 39.1953 | 53.8359 | 6.9688 | 2487.9412 | 2585.6472 | 1658.6275 | 0 | 2.94 |  |  |  |  | 12.3651 | 6.8618 | 12.6104 | 114.66 |  |  | 5.1427 | 1 |  | 387.8471 | 44.4793 | 0 | 100 | 0 | 0 | 100 | 0 | 39.1953 | 53.8359 | 6.9688 | 1 | 17.3685 | 3.825 | 2.8677 | 2.7342
15.4 | 2.02 | 0.07625 | 0.26365 | -0.11536 | 2.2233 | 2.0297 | 50.5249 | -44.5449 | 115 | 5519.4882 | 2550.9843 | 21.8941 | 22.6618 | 22.705 | 0.83079 | 3.659 | 2.9975 | Silty Clay | 4 | Silt mxture | 4 | Silt mxture | 4 | Clay | 3 | 47.5117 | 47.5845 | 4.9038 | 2270.4986 | 2329.3885 | 1513.6657 | 0 | 2.733 |  |  |  |  | 15.1079 | 6.4467 | 11.5957 | 114.66 |  |  | 4.6019 | 1 |  | 349.4083 | 44.5449 | 100 | 0 | 0 | 100 | 0 | 0 | 47.5117 | 47.5845 | 4.9038 | 1 | 15.6373 | 4.1653 | 2.9264 | 2.7851
15.42 | 2.02 | 0.06826 | 0.26705 | -0.10859 | 2.2234 | 2.0279 | 50.5906 | -44.6106 | 115 | 5527.0341 | 2554.4357 | 21.9226 | 17.4811 | 17.5472 | 0.84541 | 4.8179 | 4.5928 | Clay | 3 | Silt mxture | 4 | Clay | 3 | Clay | 3 | 84.3679 | 14.0878 | 1.5444 | 1754.7187 | 1722.1448 | 1169.8125 | 0 | 2.0756 |  |  |  |  | 17.4811 | 5.4986 | 9.1887 | 111.475 |  |  | 3.3461 | 1 |  | 258.3217 | 44.6106 | 100 | 0 | 0 | 100 | 0 | 0 | 84.3679 | 14.0878 | 1.5444 | 1 | 11.5749 | 5.7186 | 3.1146 | 2.9476
15.44 | 2.14 | 0.06539 | 0.28163 | -0.08844 | 2.2206 | 2.0218 | 50.6562 | -44.6762 | 115 | 5534.5801 | 2557.8871 | 21.951 | 15.6201 | 15.7546 | 0.90814 | 5.7643 | 9.3411 | Clay | 3 | Clay | 3 | Clay | 3 | Clay | 3 | 97.81 | 1.84 | 0.35 | 1575.4636 | 1510.8125 | 1050.309 | 0 | 1.7348 |  |  |  |  | 15.6201 | 5.2224 | 8.3522 | 111.475 |  |  | 2.9119 | 1 |  | 226.6219 | 44.6762 | 100 | 0 | 0 | 100 | 0 | 0 | 97.81 | 1.84 | 0.35 | 1 | 10.1547 | 6.9925 | 3.2141 | 3.0338
15.46 | 2.02 | 0.06632 | 0.27743 | -0.07018 | 2.2284 | 2.0307 | 50.7218 | -44.7418 | 115 | 5542.126 | 2561.3386 | 21.9794 | 16.2231 | 16.4196 | 0.89007 | 5.4208 | 13.6441 | Clay | 3 | Clay | 3 | Clay | 3 | Clay | 3 | 97.81 | 1.84 | 0.35 | 1641.9617 | 1588.6016 | 1094.6411 | 0 | 1.8448 |  |  |  |  | 16.2231 | 5.3334 | 8.6625 | 111.475 |  |  | 3.0648 | 1 |  | 238.2902 | 44.7418 | 100 | 0 | 0 | 100 | 0 | 0 | 97.81 | 1.84 | 0.35 | 1 | 10.6574 | 6.5213 | 3.1786 | 3.0027
15.48 | 2.14 | 0.07215 | 0.26065 | -0.0551 | 2.2217 | 2.018 | 50.7874 | -44.8074 | 115 | 5549.6719 | 2564.79 | 22.0079 | 20.0034 | 20.251 | 0.81788 | 4.0387 | 17.1977 | Silty Clay | 4 | Silt mxture | 4 | Clay | 3 | Clay | 3 | 61.7762 | 35.1731 | 3.0507 | 2025.1001 | 2038.9088 | 1350.0667 | 0 | 2.476 |  |  |  |  | 13.3356 | 5.9839 | 10.4505 | 114.66 |  |  | 3.9769 | 1 |  | 305.8363 | 44.8074 | 100 | 0 | 0 | 100 | 0 | 0 | 61.7762 | 35.1731 | 3.0507 | 1 | 13.6278 | 4.68 | 3.0047 | 2.8507
15.5 | 2.02 | 0.08937 | 0.23767 | -0.04329 | 2.232 | 2.0307 | 50.853 | -44.873 | 115 | 5557.2178 | 2568.2415 | 22.0363 | 31.1689 | 31.4566 | 0.71902 | 2.2857 | 19.9807 | Zone 6 | 6 | Sand mixture | 5 | Silt mxture | 4 | Silt Mixture | 4 | 13.5716 | 61.8538 | 24.5746 | 3145.6644 | 3356.7759 | 2097.1096 | 0 | 4.375 |  |  |  |  | 12.4676 | 7.8939 | 15.7283 | 114.66 |  |  | 6.7025 | 1 |  | 503.5164 | 44.873 | 0 | 100 | 0 | 0 | 100 | 0 | 13.5716 | 61.8538 | 24.5746 | 0.92548 | 22.6543 | 2.5072 | 2.6635 | 2.5463
15.52 | 2.02 | 0.11899 | 0.21106 | -0.09413 | 2.2388 | 2.028 | 50.9186 | -44.9386 | 115 | 5564.7638 | 2571.6929 | 22.0647 | 50.3747 | 50.4899 | 0.60454 | 1.1973 | 8.0003 | Silty Sand | 7 | Sand mixture | 5 | Sand mixture | 5 | Sand Mixture | 5 | 1.9 | 39.3043 | 58.7957 | [5 empty] | 31 | 35.3888 | 37.2366 | 34.7867 | 16.7916 | 7.8517 | 12.6225 | 117.845 | 0 | 0 | 1.0956 | 0.44373 | 0.23362 | 126.2248 | 44.9386 | 0 | 0 | 100 | 0 | 100 | 0 | 1.9 | 39.3043 | 58.7957 | 0.78745 | 38.6569 | 1.2672 | 2.301 | 2.2129
15.54 | 2.14 | 0.13179 | 0.19318 | -0.11688 | 2.2353 | 2.0264 | 50.9843 | -45.0043 | 115 | 5572.3097 | 2575.1444 | 22.0932 | 58.6743 | 58.7123 | 0.52761 | 0.89864 | 2.6393 | Silty Sand | 8 | Sand mixture | 5 | Sand mixture | 5 | Sand Mixture | 5 | 1.1574 | 30.8972 | 67.9454 | [5 empty] | 32.1495 | 36.3168 | 38.3362 | 35.4034 | 14.6686 | 8.7933 | 14.6781 | 121.03 | 1.4905 | 0 | 1.3331 | 0.48345 | 0.27121 | 146.7809 | 45.0043 | 0 | 0 | 100 | 0 | 100 | 0 | 1.1574 | 30.8972 | 67.9454 | 0.73712 | 45.7139 | 0.94341 | 2.1687 | 2.0877
15.56 | 2.02 | 0.13202 | 0.20886 | -0.12407 | 2.2327 | 2.0314 | 51.0499 | -45.0699 | 115 | 5579.8556 | 2578.5958 | 22.1216 | 58.8235 | 58.8371 | 0.59507 | 1.0114 | 0.94495 | Silty Sand | 7 | Sand mixture | 5 | Sand mixture | 5 | Sand Mixture | 5 | 1.2671 | 32.6374 | 66.0956 | [5 empty] | 32.157 | 36.3235 | 38.344 | 35.4128 | 19.6078 | 8.9398 | 14.7093 | 117.845 | 1.5363 | 0 | 1.3341 | 0.48355 | 0.27203 | 147.0927 | 45.0699 | 0 | 0 | 100 | 0 | 100 | 0 | 1.2671 | 32.6374 | 66.0956 | 0.74826 | 45.6678 | 1.0617 | 2.1977 | 2.1162
15.58 | 2.14 | 0.13005 | 0.24604 | -0.12164 | 2.2364 | 2.0237 | 51.1155 | -45.1355 | 115 | 5587.4016 | 2582.0472 | 22.15 | 57.5461 | 57.568 | 0.75503 | 1.3115 | 1.5176 | Silty Sand | 7 | Sand mixture | 5 | Sand mixture | 5 | Sand Mixture | 5 | 1.7568 | 38.111 | 60.1323 | [5 empty] | 31.9954 | 36.1812 | 38.1759 | 35.3176 | 19.182 | 9.038 | 14.392 | 117.845 | 0.75702 | 0 | 1.2948 | 0.47716 | 0.26546 | 143.9199 | 45.1355 | 0 | 0 | 100 | 0 | 100 | 0 | 1.7568 | 38.111 | 60.1323 | 0.77751 | 44.3296 | 1.3784 | 2.2743 | 2.191
15.6 | 2.02 | 0.12922 | 0.25861 | -0.12188 | 2.2346 | 2.0181 | 51.1811 | -45.2011 | 115 | 5594.9475 | 2585.4987 | 22.1785 | 57.0079 | 57.029 | 0.8091 | 1.4188 | 1.461 | Silty Sand | 7 | Sand mixture | 5 | Sand mixture | 5 | Sand Mixture | 5 | 2.0095 | 40.1392 | 57.8512 | [5 empty] | 31.9204 | 36.1151 | 38.0978 | 35.2772 | 19.0026 | 9.0448 | 14.2572 | 117.845 | 0.40537 | 0 | 1.2765 | 0.47413 | 0.26276 | 142.5724 | 45.2011 | 0 | 0 | 100 | 0 | 100 | 0 | 2.0095 | 40.1392 | 57.8512 | 0.78718 | 43.7607 | 1.4919 | 2.2995 | 2.2152
15.62 | 2.14 | 0.13533 | 0.26198 | -0.10695 | 2.2412 | 2.0299 | 51.2467 | -45.2667 | 115 | 5602.4934 | 2588.9501 | 22.2069 | 60.9697 | 61.0414 | 0.8236 | 1.3493 | 4.9793 | Silty Sand | 7 | Sand mixture | 5 | Sand mixture | 5 | Sand Mixture | 5 | 1.6834 | 37.4465 | 60.87 | [5 empty] | 32.3739 | 36.5143 | 38.5693 | 35.5781 | 20.3232 | 9.6121 | 15.2604 | 117.845 | 2.7227 | 0 | 1.3867 | 0.49194 | 0.28344 | 152.6035 | 45.2667 | 0 | 0 | 100 | 0 | 100 | 0 | 1.6834 | 37.4465 | 60.87 | 0.77225 | 47.0863 | 1.4141 | 2.2601 | 2.1785
15.64 | 2.02 | 0.14311 | 0.2647 | -0.09949 | 2.2454 | 2.0307 | 51.3123 | -45.3323 | 115 | 5610.0394 | 2592.4016 | 22.2353 | 66.0143 | 66.1113 | 0.8353 | 1.2635 | 6.7372 | Silty Sand | 7 | Sand mixture | 5 | Sand mixture | 5 | Sand Mixture | 5 | 1.3849 | 34.2311 | 64.384 | [5 empty] | 32.9065 | 36.9829 | 39.1211 | 35.9583 | 22.0048 | 10.3176 | 16.5278 | 117.845 | 5.4468 | 0 | 1.5239 | 0.51334 | 0.30968 | 165.2783 | 45.3323 | 0 | 0 | 100 | 0 | 100 | 0 | 1.3849 | 34.2311 | 64.384 | 0.75406 | 51.3171 | 1.3195 | 2.2121 | 2.1336
15.66 | 2.14 | 0.14407 | 0.24348 | -0.08775 | 2.2387 | 2.0272 | 51.378 | -45.398 | 115 | 5617.5853 | 2595.853 | 22.2638 | 66.6368 | 66.7736 | 0.74401 | 1.1142 | 9.5037 | Silty Sand | 8 | Sand mixture | 5 | Sand mixture | 5 | Sand Mixture | 5 | 1.1992 | 31.5962 | 67.2045 | [5 empty] | 32.9604 | 37.0304 | 39.1769 | 36.008 | 16.6592 | 10.2571 | 16.6934 | 121.03 | 5.7634 | 0 | 1.5383 | 0.51555 | 0.31288 | 166.9341 | 45.398 | 0 | 0 | 100 | 0 | 100 | 0 | 1.1992 | 31.5962 | 67.2045 | 0.74004 | 51.9462 | 1.1632 | 2.1751 | 2.0968
15.68 | 2.02 | 0.1453 | 0.2233 | -0.12341 | 2.2439 | 2.0334 | 51.4436 | -45.4636 | 115 | 5625.1312 | 2599.3045 | 22.2922 | 67.4343 | 67.4502 | 0.65719 | 0.97434 | 1.1005 | Silty Sand | 8 | Sand mixture | 5 | Sand mixture | 5 | Sand Mixture | 5 | 1.0621 | 29.1045 | 69.8333 | [5 empty] | 33.0312 | 37.0927 | 39.2501 | 36.0588 | 16.8586 | 10.1901 | 16.8625 | 121.03 | 6.0839 | 0 | 1.555 | 0.51797 | 0.31691 | 168.6254 | 45.4636 | 0 | 0 | 100 | 0 | 100 | 0 | 1.0621 | 29.1045 | 69.8333 | 0.72547 | 52.5969 | 1.0167 | 2.1366 | 2.0585
15.7 | 2.14 | 0.1444 | 0.21667 | -0.12579 | 2.2432 | 2.0274 | 51.5092 | -45.5292 | 115 | 5632.6772 | 2602.7559 | 22.3206 | 66.8508 | 66.8585 | 0.62867 | 0.9403 | 0.53964 | Silty Sand | 8 | Sand mixture | 5 | Sand mixture | 5 | Sand Mixture | 5 | 1.0456 | 28.7587 | 70.1957 | [5 empty] | 32.9627 | 37.0324 | 39.1793 | 36.0144 | 16.7127 | 10.0575 | 16.7146 | 121.03 | 5.753 | 0 | 1.5358 | 0.51501 | 0.31407 | 167.1463 | 45.5292 | 0 | 0 | 100 | 0 | 100 | 0 | 1.0456 | 28.7587 | 70.1957 | 0.72356 | 52.0826 | 0.98165 | 2.1314 | 2.0526
15.72 | 2.02 | 0.14213 | 0.2347 | -0.1325 | 2.2398 | 2.0242 | 51.5748 | -45.5948 | 115 | 5640.2231 | 2606.2073 | 22.3491 | 65.3789 | 65.3639 | 0.70624 | 1.0805 | 0 | Silty Sand | 8 | Sand mixture | 5 | Sand mixture | 5 | Sand Mixture | 5 | 1.1887 | 31.4253 | 67.386 | [5 empty] | 32.802 | 36.891 | 39.013 | 35.9023 | 16.3447 | 10.0037 | 16.341 | 121.03 | 4.9463 | 0 | 1.4922 | 0.50826 | 0.30669 | 163.4097 | 45.5948 | 0 | 0 | 100 | 0 | 100 | 0 | 1.1887 | 31.4253 | 67.386 | 0.74082 | 50.6345 | 1.1292 | 2.1765 | 2.0961
15.74 | 2.02 | 0.1459 | 0.25026 | -0.12543 | 2.2487 | 2.0281 | 51.6404 | -45.6604 | 115 | 5647.769 | 2609.6588 | 22.3775 | 67.8234 | 67.8324 | 0.77318 | 1.1398 | 0.62447 | Silty Sand | 8 | Sand mixture | 5 | Sand mixture | 5 | Sand Mixture | 5 | 1.1991 | 31.5937 | 67.2073 | [5 empty] | 33.0412 | 37.1015 | 39.2604 | 36.0874 | 16.9558 | 10.4486 | 16.9581 | 121.03 | 6.1976 | 0 | 1.5558 | 0.518 | 0.31903 | 169.5809 | 45.6604 | 0 | 0 | 100 | 0 | 100 | 0 | 1.1991 | 31.5937 | 67.2073 | 0.74094 | 52.577 | 1.1894 | 2.1766 | 2.0973
15.76 | 2.14 | 0.15141 | 0.24877 | -0.12076 | 2.2545 | 2.0364 | 51.706 | -45.726 | 115 | 5655.315 | 2613.1102 | 22.4059 | 71.3961 | 71.4209 | 0.76677 | 1.0736 | 1.725 | Silty Sand | 8 | Sand mixture | 5 | Sand mixture | 5 | Sand Mixture | 5 | 1.0799 | 29.4632 | 69.457 | [5 empty] | 33.3774 | 37.3972 | 39.6074 | 36.3566 | 17.849 | 10.9175 | 17.8552 | 121.03 | 7.9482 | 0 | 1.6483 | 0.53191 | 0.33617 | 178.5523 | 45.726 | 0 | 0 | 100 | 0 | 100 | 0 | 1.0799 | 29.4632 | 69.457 | 0.72754 | 55.5775 | 1.1179 | 2.1412 | 2.0637
15.78 | 2.02 | 0.15062 | 0.24061 | -0.11363 | 2.2448 | 2.0243 | 51.7717 | -45.7917 | 115 | 5662.8609 | 2616.5617 | 22.4344 | 70.8838 | 70.9329 | 0.73166 | 1.0315 | 3.4051 | Silty Sand | 8 | Sand mixture | 5 | Sand mixture | 5 | Sand Mixture | 5 | 1.0553 | 28.9628 | 69.9819 | [5 empty] | 33.3195 | 37.3463 | 39.5477 | 36.32 | 17.721 | 10.7896 | 17.7332 | 121.03 | 7.6849 | 0 | 1.6318 | 0.52943 | 0.33388 | 177.3322 | 45.7917 | 0 | 0 | 100 | 0 | 100 | 0 | 1.0553 | 28.9628 | 69.9819 | 0.72477 | 55.1582 | 1.0744 | 2.1337 | 2.0556
15.8 | 2.14 | 0.14382 | 0.22825 | -0.12522 | 2.2418 | 2.0255 | 51.8373 | -45.8573 | 115 | 5670.4068 | 2620.0131 | 22.4628 | 66.4747 | 66.4844 | 0.67849 | 1.0205 | 0.67396 | Silty Sand | 8 | Sand mixture | 5 | Sand mixture | 5 | Sand Mixture | 5 | 1.1143 | 30.1246 | 68.7611 | [5 empty] | 32.8763 | 36.9564 | 39.0899 | 35.9863 | 16.6187 | 10.1027 | 16.6211 | 121.03 | 5.4246 | 0 | 1.5098 | 0.51088 | 0.3125 | 166.211 | 45.8573 | 0 | 0 | 100 | 0 | 100 | 0 | 1.1143 | 30.1246 | 68.7611 | 0.73356 | 51.4071 | 1.066 | 2.1566 | 2.0755
15.82 | 2.14 | 0.13588 | 0.217 | -0.12674 | 2.2515 | 2.0295 | 51.9029 | -45.9229 | 115 | 5677.9528 | 2623.4646 | 22.4913 | 61.3263 | 61.3309 | 0.63009 | 1.0274 | 0.31577 | Silty Sand | 8 | Sand mixture | 5 | Sand mixture | 5 | Sand Mixture | 5 | 1.2229 | 31.9718 | 66.8053 | [5 empty] | 32.3161 | 36.4634 | 38.5093 | 35.5998 | 15.3316 | 9.3335 | 15.3327 | 121.03 | 2.6156 | 0 | 1.3659 | 0.48828 | 0.28577 | 153.3272 | 45.9229 | 0 | 0 | 100 | 0 | 100 | 0 | 1.2229 | 31.9718 | 66.8053 | 0.74659 | 47.0653 | 1.0772 | 2.1906 | 2.1055
15.84 | 2.14 | 0.13354 | 0.22653 | -0.13284 | 2.2443 | 2.0229 | 51.9685 | -45.9885 | 115 | 5685.4987 | 2626.916 | 22.5197 | 59.8091 | 59.7929 | 0.67109 | 1.1224 | 0 | Silty Sand | 7 | Sand mixture | 5 | Sand mixture | 5 | Sand Mixture | 5 | 1.3719 | 34.0663 | 64.5618 | [5 empty] | 32.1338 | 36.303 | 38.3199 | 35.4845 | 19.9364 | 9.2022 | 14.9482 | 117.845 | 1.713 | 0 | 1.3206 | 0.48095 | 0.2778 | 149.4823 | 45.9885 | 0 | 0 | 100 | 0 | 100 | 0 | 1.3719 | 34.0663 | 64.5618 | 0.75934 | 45.6548 | 1.1784 | 2.2238 | 2.1371
15.86 | 2.02 | 0.13502 | 0.24892 | -0.13023 | 2.2479 | 2.025 | 52.0341 | -46.0541 | 115 | 5693.0446 | 2630.3675 | 22.5481 | 60.7687 | 60.7614 | 0.76742 | 1.263 | 0 | Silty Sand | 7 | Sand mixture | 5 | Sand mixture | 5 | Sand Mixture | 5 | 1.5422 | 36.0428 | 62.415 | [5 empty] | 32.2338 | 36.391 | 38.4238 | 35.5571 | 20.2562 | 9.4893 | 15.1904 | 117.845 | 2.2403 | 0 | 1.3444 | 0.48478 | 0.28291 | 151.9035 | 46.0541 | 0 | 0 | 100 | 0 | 100 | 0 | 1.5422 | 36.0428 | 62.415 | 0.76902 | 46.2852 | 1.3251 | 2.249 | 2.1624
15.88 | 2.14 | 0.12978 | 0.26379 | -0.12685 | 2.2433 | 2.0226 | 52.0997 | -46.1197 | 115 | 5700.5906 | 2633.8189 | 22.5766 | 57.371 | 57.3752 | 0.83139 | 1.449 | 0.28985 | Silty Sand | 7 | Sand mixture | 5 | Sand mixture | 5 | Sand Mixture | 5 | 2.0593 | 40.4996 | 57.441 | [5 empty] | 31.8262 | 36.0322 | 37.9997 | 35.3031 | 19.1237 | 9.1249 | 14.3438 | 117.845 | 0.23624 | 0 | 1.2472 | 0.46889 | 0.26528 | 143.438 | 46.1197 | 0 | 0 | 100 | 0 | 100 | 0 | 2.0593 | 40.4996 | 57.441 | 0.79185 | 43.3169 | 1.5248 | 2.3087 | 2.2188
15.9 | 2.02 | 0.11481 | 0.30743 | -0.14053 | 2.2471 | 2.0274 | 52.1654 | -46.1854 | 115 | 5708.1365 | 2637.2703 | 22.605 | 47.6644 | 47.6221 | 1.0191 | 2.14 | 0 | Zone 6 | 6 | Sand mixture | 5 | Sand mixture | 5 | Sand Mixture | 5 | 6.3356 | 55.1663 | 38.4981 | 4762.2146 | 5249.7222 | 3174.8098 | 0 | 4.6728 |  |  |  |  | 19.0658 | 11.1147 | 23.8111 | 114.66 |  |  | 10.4026 | 1 |  | 787.4583 | 46.1854 | 0 | 100 | 0 | 0 | 100 | 0 | 6.3356 | 55.1663 | 38.4981 | 0.86077 | 34.9982 | 2.2765 | 2.4894 | 2.389
15.92 | 2.14 | 0.10307 | 0.35426 | -0.14099 | 2.2431 | 2.0226 | 52.231 | -46.251 | 115 | 5715.6824 | 2640.7218 | 22.6334 | 40.0521 | 40.0083 | 1.2206 | 3.0509 | 0 | Zone 6 | 6 | Sand mixture | 5 | Silt mxture | 4 | Silt Mixture | 4 | 19.7058 | 62.5618 | 17.7323 | 4000.8288 | 4353.5302 | 2667.2192 | 0 | 3.2777 |  |  |  |  | 16.0208 | 10.0453 | 20.0041 | 114.66 |  |  | 8.5338 | 1 |  | 653.0295 | 46.251 | 0 | 100 | 0 | 0 | 100 | 0 | 19.7058 | 62.5618 | 17.7323 | 0.92549 | 28.6009 | 3.2856 | 2.659 | 2.5474
15.94 | 2.02 | 0.09515 | 0.32512 | -0.13524 | 2.2442 | 2.0257 | 52.2966 | -46.3166 | 115 | 5723.2283 | 2644.1732 | 22.6619 | 34.9167 | 34.8924 | 1.0952 | 3.1389 | 0 | Silty Clay | 5 | Sand mixture | 5 | Silt mxture | 4 | Silt Mixture | 4 | 24.2989 | 61.627 | 14.0741 | 3489.2417 | 3751.2192 | 2326.1611 | 0 | 3.1858 |  |  |  |  | 17.4584 | 9.0046 | 17.4462 | 114.66 |  |  | 7.2879 | 1 |  | 562.6829 | 46.3166 | 0 | 100 | 0 | 0 | 100 | 0 | 24.2989 | 61.627 | 14.0741 | 0.94934 | 24.5002 | 3.4193 | 2.7214 | 2.6
15.96 | 2.14 | 0.08785 | 0.32468 | -0.12506 | 2.2498 | 2.0284 | 52.3622 | -46.3822 | 115 | 5730.7743 | 2647.6247 | 22.6903 | 30.1833 | 30.1936 | 1.0933 | 3.6211 | 0.71166 | Silty Clay | 5 | Silt mxture | 4 | Silt mxture | 4 | Silt Mixture | 4 | 38.3539 | 54.4098 | 7.2362 | 3019.3591 | 3197.9722 | 2012.906 | 0 | 2.7616 |  |  |  |  | 15.0917 | 8.1591 | 15.0968 | 114.66 |  |  | 6.1546 | 1 |  | 479.6958 | 46.3822 | 0 | 100 | 0 | 0 | 100 | 0 | 38.3539 | 54.4098 | 7.2362 | 0.98749 | 20.7011 | 4.0008 | 2.8213 | 2.6881
15.98 | 2.14 | 0.08674 | 0.31303 | -0.10687 | 2.247 | 2.0277 | 52.4278 | -46.4478 | 115 | 5738.3202 | 2651.0761 | 22.7187 | 29.4636 | 29.5356 | 1.0432 | 3.5321 | 4.9981 | Silty Clay | 5 | Silt mxture | 4 | Silt mxture | 4 | Silt Mixture | 4 | 37.1185 | 55.2298 | 7.6518 | 2953.5584 | 3120.1158 | 1969.0389 | 0 | 2.8312 |  |  |  |  | 14.7318 | 7.9883 | 14.7833 | 114.66 |  |  | 5.9885 | 1 |  | 468.0174 | 46.4478 | 0 | 100 | 0 | 0 | 100 | 0 | 37.1185 | 55.2298 | 7.6518 | 0.98848 | 20.1693 | 3.9121 | 2.8237 | 2.6882
16 | 2.14 | 0.08835 | 0.28715 | -0.089 | 2.2462 | 2.0264 | 52.4934 | -46.5134 | 115 | 5745.8661 | 2654.5276 | 22.7472 | 30.5075 | 30.6402 | 0.93189 | 3.0414 | 9.2092 | Silty Clay | 5 | Silt mxture | 4 | Silt mxture | 4 | Silt Mixture | 4 | 25.9116 | 61.088 | 13.0004 | 3064.0158 | 3249.6218 | 2042.6772 | 0 | 3.288 |  |  |  |  | 15.2538 | 8.0658 | 15.3201 | 114.66 |  |  | 6.2406 | 1 |  | 487.4433 | 46.5134 | 0 | 100 | 0 | 0 | 100 | 0 | 25.9116 | 61.088 | 13.0004 | 0.96679 | 21.0775 | 3.3561 | 2.7666 | 2.6337
16.02 | 2.14 | 0.09909 | 0.2547 | -0.03948 | 2.2493 | 2.0332 | 52.5591 | -46.5791 | 115 | 5753.4121 | 2657.979 | 22.7756 | 37.4714 | 37.7721 | 0.79228 | 2.0975 | 20.8786 | Zone 6 | 6 | Sand mixture | 5 | Sand mixture | 5 | Sand Mixture | 5 | 8.786 | 58.5981 | 32.6159 | 3777.2088 | 4088.2285 | 2518.1392 | 0 | 4.7675 |  |  |  |  | 14.9886 | 9.1452 | 18.886 | 114.66 |  |  | 7.9301 | 1 |  | 613.2343 | 46.5791 | 0 | 100 | 0 | 0 | 100 | 0 | 8.786 | 58.5981 | 32.6159 | 0.89513 | 26.8873 | 2.2704 | 2.5783 | 2.4609
16.04 | 2.14 | 0.11499 | 0.20765 | -0.12779 | 2.2449 | 2.0257 | 52.6247 | -46.6447 | 115 | 5760.958 | 2661.4304 | 22.804 | 47.7811 | 47.7821 | 0.58987 | 1.2345 | 0.068338 | Silty Sand | 7 | Sand mixture | 5 | Sand mixture | 5 | Sand Mixture | 5 | 2.1477 | 41.112 | 56.7403 | [5 empty] | 31 | 34.8271 | 36.5677 | 34.5837 | 15.927 | 7.4703 | 11.9455 | 117.845 | 0 | 0 | 0.95389 | 0.41749 | 0.23155 | 119.4552 | 46.6447 | 0 | 0 | 100 | 0 | 100 | 0 | 2.1477 | 41.112 | 56.7403 | 0.80543 | 35.2693 | 1.3137 | 2.3426 | 2.2401
16.06 | 2.14 | 0.12399 | 0.18866 | -0.12271 | 2.2485 | 2.0325 | 52.6903 | -46.7103 | 115 | 5768.5039 | 2664.8819 | 22.8325 | 53.6168 | 53.635 | 0.50817 | 0.94746 | 1.2654 | Silty Sand | 7 | Sand mixture | 5 | Sand mixture | 5 | Sand Mixture | 5 | 1.3425 | 33.6852 | 64.9723 | [5 empty] | 31 | 35.5382 | 37.4141 | 35.0226 | 17.8723 | 8.0977 | 13.4087 | 117.845 | 0 | 0 | 1.118 | 0.4468 | 0.2483 | 134.0875 | 46.7103 | 0 | 0 | 100 | 0 | 100 | 0 | 1.3425 | 33.6852 | 64.9723 | 0.76237 | 40.2162 | 1.0013 | 2.2294 | 2.1331
16.08 | 2.14 | 0.13107 | 0.19607 | -0.12181 | 2.2411 | 2.0261 | 52.7559 | -46.7759 | 115 | 5776.0499 | 2668.3333 | 22.8609 | 58.2075 | 58.2288 | 0.54005 | 0.92746 | 1.4775 | Silty Sand | 8 | Sand mixture | 5 | Sand mixture | 5 | Sand Mixture | 5 | 1.1949 | 31.5254 | 67.2797 | [5 empty] | 31.8295 | 36.0352 | 38.0032 | 35.3672 | 14.5519 | 8.7575 | 14.5572 | 121.03 | 0.48009 | 0 | 1.2433 | 0.46798 | 0.27008 | 145.5719 | 46.7759 | 0 | 0 | 100 | 0 | 100 | 0 | 1.1949 | 31.5254 | 67.2797 | 0.74781 | 43.9571 | 0.97586 | 2.191 | 2.0984
16.1 | 2.14 | 0.1349 | 0.20238 | -0.12204 | 2.2425 | 2.0296 | 52.8215 | -46.8415 | 115 | 5783.5958 | 2671.7848 | 22.8893 | 60.6909 | 60.7114 | 0.56719 | 0.93425 | 1.4233 | Silty Sand | 8 | Sand mixture | 5 | Sand mixture | 5 | Sand Mixture | 5 | 1.1472 | 30.7197 | 68.1331 | [5 empty] | 32.1092 | 36.2814 | 38.2943 | 35.5534 | 15.1727 | 9.1343 | 15.1778 | 121.03 | 1.8935 | 0 | 1.3085 | 0.47866 | 0.2831 | 151.7785 | 46.8415 | 0 | 0 | 100 | 0 | 100 | 0 | 1.1472 | 30.7197 | 68.1331 | 0.7423 | 45.9403 | 0.98097 | 2.1763 | 2.0852
16.12 | 0.14 | 0.13803 | 0.22082 | -0.12093 | 2.2435 | 2.0347 | 52.8871 | -46.9071 | 115 | 5791.1417 | 2675.2362 | 22.9178 | 62.7204 | 62.7447 | 0.64653 | 1.0304 | 1.6849 | Silty Sand | 8 | Sand mixture | 5 | Sand mixture | 5 | Sand Mixture | 5 | 1.1954 | 31.5344 | 67.2702 | [5 empty] | 32.3262 | 36.4723 | 38.5198 | 35.7058 | 15.6801 | 9.551 | 15.6862 | 121.03 | 3.0031 | 0 | 1.3607 | 0.48706 | 0.29392 | 156.8617 | 46.9071 | 0 | 0 | 100 | 0 | 100 | 0 | 1.1954 | 31.5344 | 67.2702 | 0.74696 | 47.4558 | 1.0803 | 2.1883 | 2.0982
16.14 | 2.14 | 0.14128 | 0.26296 | -0.12004 | 2.245 | 2.0254 | 52.9528 | -46.9728 | 115 | 5798.6877 | 2678.6877 | 22.9462 | 64.8277 | 64.855 | 0.82782 | 1.2764 | 1.8946 | Silty Sand | 7 | Sand mixture | 5 | Sand mixture | 5 | Sand Mixture | 5 | 1.4337 | 34.8263 | 63.7399 | [5 empty] | 32.5432 | 36.6633 | 38.745 | 35.8641 | 21.6092 | 10.1371 | 16.2138 | 117.845 | 4.1176 | 0 | 1.4144 | 0.49555 | 0.3051 | 162.1375 | 46.9728 | 0 | 0 | 100 | 0 | 100 | 0 | 1.4337 | 34.8263 | 63.7399 | 0.76375 | 48.8865 | 1.3361 | 2.2322 | 2.1429
16.16 | 2.14 | 0.14157 | 0.34217 | -0.11349 | 2.2439 | 2.0277 | 53.0184 | -47.0384 | 115 | 5806.2336 | 2682.1391 | 22.9746 | 65.0158 | 65.0653 | 1.1686 | 1.796 | 3.4381 | Silty Sand | 7 | Sand mixture | 5 | Sand mixture | 5 | Sand Mixture | 5 | 2.5581 | 43.5956 | 53.8463 | [5 empty] | 32.5536 | 36.6724 | 38.7557 | 35.8799 | 21.6719 | 10.63 | 16.2663 | 117.845 | 4.203 | 0 | 1.4168 | 0.49592 | 0.30615 | 162.6632 | 47.0384 | 0 | 0 | 100 | 0 | 100 | 0 | 2.5581 | 43.5956 | 53.8463 | 0.79982 | 48.5872 | 1.8799 | 2.3266 | 2.2366
16.18 | 2.02 | 0.13125 | 0.37839 | -0.11314 | 2.2459 | 2.0269 | 53.084 | -47.104 | 115 | 5813.7795 | 2685.5906 | 23.0031 | 58.3242 | 58.3749 | 1.3244 | 2.2688 | 3.5206 | Zone 6 | 6 | Sand mixture | 5 | Sand mixture | 5 | Sand Mixture | 5 | 5.4373 | 53.3836 | 41.1791 | 5837.49 | 6508.5377 | 3891.66 | 0 | 4.4076 |  |  |  |  | 23.3297 | 13.3414 | 29.1875 | 114.66 |  |  | 12.7721 | 1 |  | 976.2807 | 47.104 | 0 | 100 | 0 | 0 | 100 | 0 | 5.4373 | 53.3836 | 41.1791 | 0.84129 | 42.8877 | 2.3877 | 2.4353 | 2.3394
16.2 | 2.14 | 0.11058 | 0.36985 | -0.11651 | 2.2502 | 2.0326 | 53.1496 | -47.1696 | 115 | 5821.3255 | 2689.042 | 23.0315 | 44.9216 | 44.9609 | 1.2877 | 2.864 | 2.7265 | Zone 6 | 6 | Sand mixture | 5 | Silt mxture | 4 | Silt Mixture | 4 | 14.7458 | 62.2198 | 23.0344 | 4496.0893 | 4929.9754 | 2997.3929 | 0 | 3.4916 |  |  |  |  | 17.9687 | 11.0182 | 22.4804 | 114.66 |  |  | 9.5271 | 1 |  | 739.4963 | 47.1696 | 0 | 100 | 0 | 0 | 100 | 0 | 14.7458 | 62.2198 | 23.0344 | 0.90499 | 31.9898 | 3.0622 | 2.6023 | 2.4914
16.22 | 2.14 | 0.10212 | 0.35662 | -0.065 | 2.2416 | 2.0277 | 53.2152 | -47.2352 | 115 | 5828.8714 | 2692.4934 | 23.0599 | 39.4361 | 39.6502 | 1.2308 | 3.104 | 14.8648 | Silty Clay | 5 | Sand mixture | 5 | Silt mxture | 4 | Silt Mixture | 4 | 21.2886 | 62.3517 | 16.3597 | 3965.0162 | 4304.7396 | 2643.3442 | 0 | 3.2216 |  |  |  |  | 19.7181 | 10.0282 | 19.8251 | 114.66 |  |  | 8.2507 | 1 |  | 645.7109 | 47.2352 | 0 | 100 | 0 | 0 | 100 | 0 | 21.2886 | 62.3517 | 16.3597 | 0.93269 | 27.7301 | 3.3503 | 2.6747 | 2.5553
16.24 | 2.14 | 0.08989 | 0.34911 | -0.01968 | 2.2469 | 2.0313 | 53.2808 | -47.3008 | 115 | 5836.4173 | 2695.9449 | 23.0884 | 31.5061 | 31.8739 | 1.1984 | 3.76 | 25.5444 | Silty Clay | 5 | Silt mxture | 4 | Silt mxture | 4 | Silt Mixture | 4 | 41.5 | 52.2033 | 6.2967 | 3187.3932 | 3389.4452 | 2124.9288 | 50.5245 | 2.6596 |  |  |  |  | 15.753 | 8.6035 | 15.937 | 114.66 |  |  | 6.41 | 1 |  | 508.4168 | 47.3008 | 0 | 100 | 0 | 0 | 100 | 0 | 41.5 | 52.2033 | 6.2967 | 0.98723 | 21.547 | 4.1389 | 2.8177 | 2.6815
16.26 | 2.02 | 0.07694 | 0.35138 | -0.00909 | 2.2471 | 2.0317 | 53.3465 | -47.3665 | 115 | 5843.9633 | 2699.3963 | 23.1168 | 23.1092 | 23.513 | 1.2082 | 5.1385 | 28.0399 | Clay | 3 | Silt mxture | 4 | Clay | 3 | Clay | 3 | 87.3237 | 11.408 | 1.2683 | 2351.2998 | 2405.362 | 1567.5332 | 101.2761 | 1.9461 |  |  |  |  | 23.1092 | 7.0645 | 11.9727 | 111.475 |  |  | 4.4651 | 1 |  | 360.8043 | 47.3665 | 100 | 0 | 0 | 100 | 0 | 0 | 87.3237 | 11.408 | 1.2683 | 1 | 15.256 | 5.8677 | 3.0302 | 2.8705
16.28 | 2.14 | 0.07597 | 0.33862 | 0.09017 | 2.2449 | 2.0312 | 53.4121 | -47.4321 | 115 | 5851.5092 | 2702.8478 | 23.1452 | 22.4803 | 23.2209 | 1.1533 | 4.9667 | 51.4305 | Clay | 3 | Silt mxture | 4 | Clay | 3 | Clay | 3 | 85.4848 | 13.0701 | 1.445 | 2322.0868 | 2370.5498 | 1548.0579 | 581.8688 | 2.0134 |  |  |  |  | 22.4803 | 6.9598 | 11.8364 | 111.475 |  |  | 4.391 | 1 |  | 355.5825 | 47.4321 | 100 | 0 | 0 | 100 | 0 | 0 | 85.4848 | 13.0701 | 1.445 | 1 | 15.0176 | 5.6827 | 3.0263 | 2.8646
16.3 | 2.14 | 0.0822 | 0.28811 | 0.10817 | 2.2407 | 2.0209 | 53.4777 | -47.4977 | 115 | 5859.0551 | 2706.2992 | 23.1737 | 26.5198 | 27.3215 | 0.93602 | 3.4259 | 55.6722 | Silty Clay | 5 | Silt mxture | 4 | Silt mxture | 4 | Silt Mixture | 4 | 39.7652 | 53.4402 | 6.7946 | 2732.1523 | 2852.536 | 1821.4349 | 668.5415 | 2.9189 |  |  |  |  | 13.2599 | 7.4999 | 13.75 | 114.66 |  |  | 5.3252 | 1 |  | 427.8804 | 47.4977 | 0 | 100 | 0 | 0 | 100 | 0 | 39.7652 | 53.4402 | 6.7946 | 1 | 18.0261 | 3.8374 | 2.856 | 2.7052
16.32 | 2.14 | 0.08552 | 0.29498 | 0.12554 | 2.2513 | 2.0337 | 53.5433 | -47.5633 | 115 | 5866.601 | 2709.7507 | 23.2021 | 28.6726 | 29.5332 | 0.96557 | 3.2694 | 59.7654 | Silty Clay | 5 | Silt mxture | 4 | Silt mxture | 4 | Silt Mixture | 4 | 33.9467 | 57.1986 | 8.8548 | 2953.3177 | 3112.2867 | 1968.8785 | 752.1602 | 3.0586 |  |  |  |  | 14.3363 | 7.9374 | 14.7821 | 114.66 |  |  | 5.8271 | 1 |  | 466.843 | 47.5633 | 0 | 100 | 0 | 0 | 100 | 0 | 33.9467 | 57.1986 | 8.8548 | 0.98493 | 19.7055 | 3.63 | 2.8108 | 2.6663
16.34 | 2.14 | 0.10384 | 0.3116 | 0.08782 | 2.2478 | 2.0297 | 53.6089 | -47.6289 | 115 | 5874.147 | 2713.2021 | 23.2305 | 40.5514 | 41.284 | 1.0371 | 2.512 | 50.8767 | Zone 6 | 6 | Sand mixture | 5 | Silt mxture | 4 | Silt Mixture | 4 | 12.4171 | 61.3556 | 26.2274 | 4128.3995 | 4494.2919 | 2752.2663 | 568.722 | 3.9808 |  |  |  |  | 16.2205 | 10.1046 | 20.642 | 114.66 |  |  | 8.5584 | 1 |  | 674.1438 | 47.6289 | 0 | 100 | 0 | 0 | 100 | 0 | 12.4171 | 61.3556 | 26.2274 | 0.90497 | 28.9375 | 2.7045 | 2.6007 | 2.4814
16.36 | 2.14 | 0.12219 | 0.35811 | -0.05238 | 2.2481 | 2.0343 | 53.6745 | -47.6945 | 115 | 5881.6929 | 2716.6535 | 23.259 | 52.4496 | 52.7065 | 1.2372 | 2.3473 | 17.8387 | Zone 6 | 6 | Sand mixture | 5 | Sand mixture | 5 | Sand Mixture | 5 | 7.0708 | 56.3844 | 36.5448 | 5270.6514 | 5837.6738 | 3513.7676 | 0 | 4.2603 |  |  |  |  | 20.9799 | 12.3061 | 26.3533 | 114.66 |  |  | 11.2468 | 1 |  | 875.6511 | 47.6945 | 0 | 100 | 0 | 0 | 100 | 0 | 7.0708 | 56.3844 | 36.5448 | 0.86183 | 37.9146 | 2.486 | 2.4873 | 2.3822
16.38 | 2.14 | 0.11882 | 0.37541 | -0.15001 | 2.2466 | 2.025 | 53.7402 | -47.7602 | 115 | 5889.2388 | 2720.105 | 23.2874 | 50.2645 | 50.1901 | 1.3116 | 2.6133 | 0 | Zone 6 | 6 | Sand mixture | 5 | Sand mixture | 5 | Sand Mixture | 5 | 9.8911 | 59.6675 | 30.4413 | 5019.0089 | 5541.18 | 3346.0059 | 0 | 3.8267 |  |  |  |  | 20.1058 | 11.969 | 25.095 | 114.66 |  |  | 10.6326 | 1 |  | 831.177 | 47.7602 | 0 | 100 | 0 | 0 | 100 | 0 | 9.8911 | 59.6675 | 30.4413 | 0.88109 | 35.783 | 2.7761 | 2.5376 | 2.4293
16.4 | 2.14 | 0.11556 | 0.36525 | -0.12811 | 2.2506 | 2.0331 | 53.8058 | -47.8258 | 115 | 5896.7848 | 2723.5564 | 23.3158 | 48.1507 | 48.1506 | 1.2679 | 2.6332 | 0 | Zone 6 | 6 | Sand mixture | 5 | Sand mixture | 5 | Sand Mixture | 5 | 10.7372 | 60.3376 | 28.9251 | 4815.0597 | 5300.7959 | 3210.0398 | 0 | 3.7977 |  |  |  |  | 19.2603 | 11.5713 | 24.0753 | 114.66 |  |  | 10.1343 | 1 |  | 795.1194 | 47.8258 | 0 | 100 | 0 | 0 | 100 | 0 | 10.7372 | 60.3376 | 28.9251 | 0.88818 | 34.1365 | 2.8049 | 2.556 | 2.4448
16.42 | 2.14 | 0.10447 | 0.40002 | -0.12521 | 2.2524 | 2.0387 | 53.8714 | -47.8914 | 115 | 5904.3307 | 2727.0079 | 23.3443 | 40.9599 | 40.9696 | 1.4175 | 3.4598 | 0.67631 | Silty Clay | 5 | Sand mixture | 5 | Silt mxture | 4 | Silt Mixture | 4 | 26.8334 | 60.7383 | 12.4283 | 4096.9605 | 4455.5294 | 2731.307 | 0 | 2.8903 |  |  |  |  | 20.4799 | 10.4815 | 20.4848 | 114.66 |  |  | 8.4326 | 1 |  | 668.3294 | 47.8914 | 0 | 100 | 0 | 0 | 100 | 0 | 26.8334 | 60.7383 | 12.4283 | 0.94268 | 28.2875 | 3.7285 | 2.6988 | 2.5767
16.44 | 2.02 | 0.09392 | 0.405 | -0.10065 | 2.2515 | 2.0379 | 53.937 | -47.957 | 115 | 5911.8766 | 2730.4593 | 23.3727 | 34.1192 | 34.2123 | 1.4389 | 4.2058 | 6.4639 | Silty Clay | 4 | Silt mxture | 4 | Silt mxture | 4 | Silt Mixture | 4 | 49.689 | 45.8031 | 4.5078 | 3421.2252 | 3660.1029 | 2280.8168 | 0 | 2.3777 |  |  |  |  | 22.7461 | 9.2877 | 17.1061 | 114.66 |  |  | 6.8496 | 1 |  | 549.0154 | 47.957 | 100 | 0 | 0 | 0 | 100 | 0 | 49.689 | 45.8031 | 4.5078 | 0.99184 | 22.9419 | 4.6035 | 2.8276 | 2.6918
16.46 | 2.14 | 0.10627 | 0.36933 | -0.09322 | 2.2521 | 2.0359 | 54.0026 | -48.0226 | 115 | 5919.4226 | 2733.9108 | 23.4011 | 42.127 | 42.2453 | 1.2854 | 3.0428 | 8.2147 | Zone 6 | 6 | Sand mixture | 5 | Silt mxture | 4 | Silt Mixture | 4 | 18.7374 | 62.6233 | 18.6393 | 4224.5291 | 4604.7223 | 2816.3527 | 0 | 3.2865 |  |  |  |  | 16.8508 | 10.5727 | 21.1226 | 114.66 |  |  | 8.7045 | 1 |  | 690.7083 | 48.0226 | 0 | 100 | 0 | 0 | 100 | 0 | 18.7374 | 62.6233 | 18.6393 | 0.92422 | 29.2987 | 3.272 | 2.6499 | 2.5291
16.48 | 2.14 | 0.12041 | 0.34903 | -0.06445 | 2.2489 | 2.0341 | 54.0682 | -48.0882 | 115 | 5926.9685 | 2737.3622 | 23.4296 | 51.2955 | 51.5114 | 1.1981 | 2.3259 | 14.9944 | Zone 6 | 6 | Sand mixture | 5 | Sand mixture | 5 | Sand Mixture | 5 | 7.1165 | 56.4541 | 36.4294 | 5151.1391 | 5694.4079 | 3434.0928 | 0 | 4.2994 |  |  |  |  | 20.5182 | 12.0712 | 25.7557 | 114.66 |  |  | 10.8638 | 1 |  | 854.1612 | 48.0882 | 0 | 100 | 0 | 0 | 100 | 0 | 7.1165 | 56.4541 | 36.4294 | 0.86561 | 36.7101 | 2.4679 | 2.4959 | 2.387
16.5 | 2.14 | 0.13101 | 0.3248 | -0.12564 | 2.2493 | 2.0308 | 54.1339 | -48.1539 | 115 | 5934.5144 | 2740.8136 | 23.458 | 58.1686 | 58.1769 | 1.0939 | 1.8802 | 0.57498 | Silty Sand | 7 | Sand mixture | 5 | Sand mixture | 5 | Sand Mixture | 5 | 3.3902 | 47.4162 | 49.1937 | [5 empty] | 31.6247 | 35.8548 | 37.7896 | 35.3633 | 19.3895 | 9.5742 | 14.5442 | 117.845 | 0 | 0 | 1.1866 | 0.45793 | 0.2712 | 145.4422 | 48.1539 | 0 | 0 | 100 | 0 | 100 | 0 | 3.3902 | 47.4162 | 49.1937 | 0.82488 | 42.1404 | 1.9813 | 2.3888 | 2.2864
16.52 | 2.14 | 0.13874 | 0.36199 | -0.11807 | 2.25 | 2.0385 | 54.1995 | -48.2195 | 115 | 5942.0604 | 2744.2651 | 23.4864 | 63.1808 | 63.2147 | 1.2539 | 1.9835 | 2.3589 | Silty Sand | 7 | Sand mixture | 5 | Sand mixture | 5 | Sand Mixture | 5 | 3.374 | 47.3529 | 49.2731 | [5 empty] | 32.1884 | 36.3511 | 38.3767 | 35.7411 | 21.0603 | 10.4687 | 15.8037 | 117.845 | 2.7421 | 0 | 1.3172 | 0.47951 | 0.2976 | 158.0368 | 48.2195 | 0 | 0 | 100 | 0 | 100 | 0 | 3.374 | 47.3529 | 49.2731 | 0.81906 | 46.0042 | 2.0813 | 2.3733 | 2.2746
16.54 | 2.14 | 0.14408 | 0.44523 | -0.11929 | 2.2474 | 2.0263 | 54.2651 | -48.2851 | 115 | 5949.6063 | 2747.7165 | 23.5149 | 66.6433 | 66.6731 | 1.612 | 2.4177 | 2.0714 | Zone 6 | 6 | Sand mixture | 5 | Sand mixture | 5 | Sand Mixture | 5 | 5.3005 | 53.0781 | 41.6214 | 6667.3092 | 7476.8058 | 4001 | 0 | 4.1361 |  |  |  |  | 26.6573 | 15.1166 | 30 | 114.66 |  |  | 14.3986 | 1 |  | 1121.5209 | 48.2851 | 0 | 100 | 0 | 0 | 100 | 0 | 5.3005 | 53.0781 | 41.6214 | 0.8342 | 48.4018 | 2.5306 | 2.4128 | 2.3161
16.56 | 2.14 | 0.14547 | 0.43506 | -0.12638 | 2.2477 | 2.0293 | 54.3307 | -48.3507 | 115 | 5957.1522 | 2751.168 | 23.5433 | 67.5446 | 67.5503 | 1.5682 | 2.3216 | 0.4006 | Zone 6 | 6 | Sand mixture | 5 | Sand mixture | 5 | Sand Mixture | 5 | 4.611 | 51.3705 | 44.0185 | 6755.0319 | 7579.5651 | 4001 | 0 | 4.3075 |  |  |  |  | 27.0178 | 15.2138 | 30 | 114.66 |  |  | 14.5858 | 1 |  | 1136.9348 | 48.3507 | 0 | 100 | 0 | 0 | 100 | 0 | 4.611 | 51.3705 | 44.0185 | 0.82797 | 49.0938 | 2.4286 | 2.3962 | 2.2998
16.58 | 2.14 | 0.13391 | 0.42967 | -0.13076 | 2.2554 | 2.0375 | 54.3963 | -48.4163 | 115 | 5964.6982 | 2754.6194 | 23.5717 | 60.049 | 60.0399 | 1.545 | 2.5733 | 0 | Zone 6 | 6 | Sand mixture | 5 | Sand mixture | 5 | Sand Mixture | 5 | 7.4178 | 56.8969 | 35.6853 | 6003.9872 | 6695.5392 | 4001 | 0 | 3.886 |  |  |  |  | 24.0196 | 13.935 | 30 | 114.66 |  |  | 12.7869 | 1 |  | 1004.3309 | 48.4163 | 0 | 100 | 0 | 0 | 100 | 0 | 7.4178 | 56.8969 | 35.6853 | 0.85635 | 43.0148 | 2.7078 | 2.4705 | 2.3677
16.6 | 2.14 | 0.11989 | 0.42146 | -0.13072 | 2.2495 | 2.0295 | 54.4619 | -48.4819 | 115 | 5972.2441 | 2758.0709 | 23.6002 | 50.9583 | 50.9493 | 1.5097 | 2.9632 | 0 | Zone 6 | 6 | Sand mixture | 5 | Sand mixture | 5 | Silt Mixture | 4 | 13.912 | 61.9736 | 24.1143 | 5094.9342 | 5625.6212 | 3396.6228 | 0 | 3.3748 |  |  |  |  | 20.3833 | 12.3477 | 25.4747 | 114.66 |  |  | 10.6355 | 1 |  | 843.8432 | 48.4819 | 0 | 100 | 0 | 0 | 100 | 0 | 13.912 | 61.9736 | 24.1143 | 0.89586 | 35.7465 | 3.1476 | 2.574 | 2.4616
16.62 | 2.14 | 0.10166 | 0.38383 | -0.1097 | 2.2513 | 2.0302 | 54.5276 | -48.5476 | 115 | 5979.79 | 2761.5223 | 23.6286 | 39.1378 | 39.2002 | 1.3478 | 3.4383 | 4.3312 | Silty Clay | 5 | Sand mixture | 5 | Silt mxture | 4 | Silt Mixture | 4 | 27.5981 | 60.4268 | 11.9752 | 3920.0212 | 4242.9268 | 2613.3475 | 0 | 2.9084 |  |  |  |  | 19.5689 | 10.1186 | 19.6001 | 114.66 |  |  | 7.898 | 1 |  | 636.439 | 48.5476 | 0 | 100 | 0 | 0 | 100 | 0 | 27.5981 | 60.4268 | 11.9752 | 0.9511 | 26.5661 | 3.7222 | 2.7188 | 2.5889
16.64 | 2.14 | 0.08449 | 0.35604 | -0.10214 | 2.2397 | 2.0179 | 54.5932 | -48.6132 | 115 | 5987.336 | 2764.9738 | 23.657 | 28.0047 | 28.0927 | 1.2283 | 4.3722 | 6.1127 | Silty Clay | 4 | Silt mxture | 4 | Silt mxture | 4 | Clay | 3 | 59.8994 | 36.8874 | 3.2132 | 2809.2719 | 2935.719 | 1872.8479 | 0 | 2.2872 |  |  |  |  | 18.6698 | 7.9807 | 14.1099 | 114.66 |  |  | 5.3574 | 1 |  | 440.3578 | 48.6132 | 100 | 0 | 0 | 100 | 0 | 0 | 59.8994 | 36.8874 | 3.2132 | 1 | 18.155 | 4.8937 | 2.9215 | 2.7661
16.66 | 2.14 | 0.07909 | 0.29933 | -0.05396 | 2.2515 | 2.0312 | 54.6588 | -48.6788 | 115 | 5994.8819 | 2768.4252 | 23.6855 | 24.5033 | 24.7548 | 0.98429 | 3.9761 | 17.4663 | Silty Clay | 4 | Silt mxture | 4 | Silt mxture | 4 | Clay | 3 | 54.1029 | 42.0489 | 3.8482 | 2475.4813 | 2542.5803 | 1650.3209 | 0 | 2.515 |  |  |  |  | 16.3355 | 7.115 | 12.5522 | 114.66 |  |  | 4.6003 | 1 |  | 381.387 | 48.6788 | 100 | 0 | 0 | 100 | 0 | 0 | 54.1029 | 42.0489 | 3.8482 | 1 | 15.7182 | 4.5239 | 2.9473 | 2.7798
16.68 | 2.14 | 0.0756 | 0.25538 | -0.07172 | 2.248 | 2.0297 | 54.7244 | -48.7444 | 115 | 6002.4278 | 2771.8766 | 23.7139 | 22.2404 | 22.4316 | 0.79521 | 3.545 | 13.2812 | Silty Clay | 5 | Silt mxture | 4 | Clay | 3 | Clay | 3 | 45.8351 | 48.9197 | 5.2453 | 2243.1607 | 2268.8181 | 1495.4405 | 0 | 2.8209 |  |  |  |  | 11.1202 | 6.4755 | 11.4681 | 114.66 |  |  | 4.076 | 1 |  | 340.3227 | 48.7444 | 0 | 100 | 0 | 100 | 0 | 0 | 45.8351 | 48.9197 | 5.2453 | 1 | 14.0197 | 4.0926 | 2.9587 | 2.7803
16.7 | 2.02 | 0.07357 | 0.25208 | -0.0603 | 2.2537 | 2.031 | 54.79 | -48.81 | 115 | 6009.9738 | 2775.3281 | 23.7423 | 20.9241 | 21.1541 | 0.78101 | 3.692 | 15.9723 | Silty Clay | 4 | Silt mxture | 4 | Clay | 3 | Clay | 3 | 51.4558 | 44.3218 | 4.2224 | 2115.4093 | 2118.0784 | 1410.2729 | 0 | 2.7086 |  |  |  |  | 13.9494 | 6.2234 | 10.8719 | 114.66 |  |  | 3.7868 | 1 |  | 317.7118 | 48.81 | 100 | 0 | 0 | 100 | 0 | 0 | 51.4558 | 44.3218 | 4.2224 | 1 | 13.0789 | 4.3033 | 2.9959 | 2.8112
16.72 | 2.14 | 0.07194 | 0.24417 | -0.05253 | 2.2466 | 2.0253 | 54.8556 | -48.8756 | 115 | 6017.5197 | 2778.7795 | 23.7708 | 19.8672 | 20.1236 | 0.74698 | 3.712 | 17.8033 | Silty Clay | 4 | Silt mxture | 4 | Clay | 3 | Clay | 3 | 53.6283 | 42.4608 | 3.9109 | 2012.3556 | 1996.3949 | 1341.5704 | 0 | 2.694 |  |  |  |  | 13.2448 | 5.9933 | 10.391 | 114.66 |  |  | 3.5537 | 1 |  | 299.4592 | 48.8756 | 100 | 0 | 0 | 100 | 0 | 0 | 53.6283 | 42.4608 | 3.9109 | 1 | 12.3182 | 4.3645 | 3.0201 | 2.8295
16.74 | 2.14 | 0.07037 | 0.22425 | -0.02643 | 2.2489 | 2.0227 | 54.9213 | -48.9413 | 115 | 6025.0656 | 2782.231 | 23.7992 | 18.8492 | 19.1941 | 0.66128 | 3.4452 | 23.9538 | Silty Clay | 4 | Silt mxture | 4 | Clay | 3 | Clay | 3 | 48.9239 | 46.4349 | 4.6412 | 1919.4124 | 1886.6061 | 1279.6083 | 3.1797 | 2.9026 |  |  |  |  | 12.5661 | 5.7181 | 9.9573 | 114.66 |  |  | 3.3441 | 1 |  | 282.9909 | 48.9413 | 100 | 0 | 0 | 100 | 0 | 0 | 48.9239 | 46.4349 | 4.6412 | 1 | 11.6321 | 4.0866 | 3.0224 | 2.8251
16.76 | 2.14 | 0.07085 | 0.20956 | 0.01415 | 2.2496 | 2.0217 | 54.9869 | -49.0069 | 115 | 6032.6115 | 2785.6824 | 23.8276 | 19.1604 | 19.6431 | 0.59808 | 3.0448 | 33.5164 | Silty Clay | 5 | Silt mxture | 4 | Clay | 3 | Clay | 3 | 39.3779 | 53.7097 | 6.9124 | 1964.3062 | 1938.9784 | 1309.5374 | 199.3123 | 3.2843 |  |  |  |  | 9.5802 | 5.722 | 10.1668 | 114.66 |  |  | 3.4369 | 1 |  | 290.8468 | 49.0069 | 0 | 100 | 0 | 100 | 0 | 0 | 39.3779 | 53.7097 | 6.9124 | 1 | 11.9373 | 3.5971 | 2.9801 | 2.7841
16.78 | 2.14 | 0.07169 | 0.20305 | 0.0362 | 2.2526 | 2.0277 | 55.0525 | -49.0725 | 115 | 6040.1575 | 2789.1339 | 23.8561 | 19.7051 | 20.2625 | 0.57008 | 2.8134 | 38.7125 | Silty Clay | 5 | Silt mxture | 4 | Silt mxture | 4 | Clay | 3 | 33.643 | 57.3759 | 8.9811 | 2026.2547 | 2011.4151 | 1350.8365 | 305.618 | 3.5544 |  |  |  |  | 9.8525 | 5.8002 | 10.4559 | 114.66 |  |  | 3.5669 | 1 |  | 301.7123 | 49.0725 | 0 | 100 | 0 | 100 | 0 | 0 | 33.643 | 57.3759 | 8.9811 | 1 | 12.364 | 3.3062 | 2.9461 | 2.7525
16.8 | 2.14 | 0.07136 | 0.19989 | 0.0557 | 2.2437 | 2.0198 | 55.1181 | -49.1381 | 115 | 6047.7034 | 2792.5853 | 23.8845 | 19.4911 | 20.1147 | 0.55648 | 2.7665 | 43.3077 | Silty Clay | 5 | Silt mxture | 4 | Silt mxture | 4 | Clay | 3 | 33.1331 | 57.6691 | 9.1979 | 2011.4743 | 1993.5825 | 1340.9829 | 399.5622 | 3.6146 |  |  |  |  | 9.7456 | 5.7559 | 10.3869 | 114.66 |  |  | 3.5287 | 1 |  | 299.0374 | 49.1381 | 0 | 100 | 0 | 100 | 0 | 0 | 33.1331 | 57.6691 | 9.1979 | 1 | 12.2402 | 3.256 | 2.9457 | 2.7506
16.82 | 2.27 | 0.06984 | 0.20137 | 0.08434 | 2.2551 | 2.0296 | 55.1837 | -49.2037 | 115 | 6055.2493 | 2796.0367 | 23.9129 | 18.5055 | 19.2264 | 0.56285 | 2.9275 | 50.0567 | Silty Clay | 5 | Silt mxture | 4 | Clay | 3 | Clay | 3 | 38.5413 | 54.2831 | 7.1756 | 1922.635 | 1888.6219 | 1281.7567 | 537.814 | 3.4159 |  |  |  |  | 9.2528 | 5.6027 | 9.9723 | 114.66 |  |  | 3.3293 | 1 |  | 283.2933 | 49.2037 | 0 | 100 | 0 | 100 | 0 | 0 | 38.5413 | 54.2831 | 7.1756 | 1 | 11.5869 | 3.4746 | 2.9816 | 2.7811
16.84 | 2.14 | 0.0688 | 0.21002 | 0.11267 | 2.2506 | 2.0256 | 55.2493 | -49.2693 | 115 | 6062.7953 | 2799.4882 | 23.9414 | 17.8312 | 18.6481 | 0.60006 | 3.2178 | 56.7326 | Silty Clay | 5 | Silt mxture | 4 | Clay | 3 | Clay | 3 | 47.058 | 47.9491 | 4.9929 | 1864.8141 | 1820.1533 | 1243.2094 | 674.5629 | 3.1077 |  |  |  |  | 8.9156 | 5.547 | 9.7025 | 114.66 |  |  | 3.1983 | 1 |  | 273.023 | 49.2693 | 0 | 100 | 0 | 100 | 0 | 0 | 47.058 | 47.9491 | 4.9929 | 1 | 11.1569 | 3.8424 | 3.0207 | 2.8167
16.86 | 2.14 | 0.06854 | 0.20704 | 0.1466 | 2.2554 | 2.0287 | 55.315 | -49.335 | 115 | 6070.3412 | 2802.9396 | 23.9698 | 17.6626 | 18.5947 | 0.58724 | 3.1581 | 64.7282 | Silty Clay | 5 | Silt mxture | 4 | Clay | 3 | Clay | 3 | 46.364 | 48.5021 | 5.1339 | 1859.4691 | 1813.4213 | 1239.6461 | 838.4587 | 3.1664 |  |  |  |  | 8.8313 | 5.522 | 9.6775 | 114.66 |  |  | 3.1814 | 1 |  | 272.0132 | 49.335 | 0 | 100 | 0 | 100 | 0 | 0 | 46.364 | 48.5021 | 5.1339 | 1 | 11.1023 | 3.7742 | 3.0178 | 2.8127
16.88 | 2.14 | 0.06858 | 0.19908 | 0.16204 | 2.2609 | 2.032 | 55.3806 | -49.4006 | 115 | 6077.8871 | 2806.3911 | 23.9983 | 17.6885 | 18.673 | 0.553 | 2.9615 | 68.3667 | Silty Clay | 5 | Silt mxture | 4 | Clay | 3 | Clay | 3 | 41.6972 | 52.0597 | 6.2431 | 1867.3021 | 1822.1927 | 1244.8681 | 912.7215 | 3.3767 |  |  |  |  | 8.8443 | 5.492 | 9.7141 | 114.66 |  |  | 3.1932 | 1 |  | 273.3289 | 49.4006 | 0 | 100 | 0 | 100 | 0 | 0 | 41.6972 | 52.0597 | 6.2431 | 1 | 11.1418 | 3.5371 | 2.9999 | 2.7942
16.9 | 2.14 | 0.06924 | 0.1943 | 0.18507 | 2.2586 | 2.0373 | 55.4462 | -49.4662 | 115 | 6085.4331 | 2809.8425 | 24.0267 | 18.1165 | 19.1791 | 0.53243 | 2.7761 | 73.7937 | Silty Clay | 5 | Silt mxture | 4 | Clay | 3 | Clay | 3 | 36.8612 | 55.397 | 7.7419 | 1917.9118 | 1881.2897 | 1278.6079 | 1023.7779 | 3.6022 |  |  |  |  | 9.0582 | 5.5586 | 9.9503 | 114.66 |  |  | 3.2974 | 1 |  | 282.1935 | 49.4662 | 0 | 100 | 0 | 100 | 0 | 0 | 36.8612 | 55.397 | 7.7419 | 1 | 11.4856 | 3.2996 | 2.9715 | 2.768
16.92 | 2.14 | 0.06997 | 0.20279 | 0.1838 | 2.2591 | 2.0339 | 55.5118 | -49.5318 | 115 | 6092.979 | 2813.294 | 24.0551 | 18.5898 | 19.6481 | 0.56896 | 2.8957 | 73.4944 | Silty Clay | 5 | Silt mxture | 4 | Clay | 3 | Clay | 3 | 38.842 | 54.0784 | 7.0796 | 1964.8146 | 1936.0255 | 1309.8764 | 1017.0364 | 3.4534 |  |  |  |  | 9.2949 | 5.6973 | 10.1691 | 114.66 |  |  | 3.3936 | 1 |  | 290.4038 | 49.5318 | 0 | 100 | 0 | 100 | 0 | 0 | 38.842 | 54.0784 | 7.0796 | 1 | 11.8023 | 3.4271 | 2.9716 | 2.7707
16.94 | 2.14 | 0.06965 | 0.20829 | 0.19364 | 2.2591 | 2.0332 | 55.5774 | -49.5974 | 115 | 6100.5249 | 2816.7454 | 24.0836 | 18.3823 | 19.474 | 0.59262 | 3.0431 | 75.8132 | Silty Clay | 5 | Silt mxture | 4 | Clay | 3 | Clay | 3 | 42.8706 | 51.1934 | 5.936 | 1947.4046 | 1915.0993 | 1298.2698 | 1064.1524 | 3.2861 |  |  |  |  | 9.1912 | 5.6988 | 10.0879 | 114.66 |  |  | 3.3504 | 1 |  | 287.2649 | 49.5974 | 0 | 100 | 0 | 100 | 0 | 0 | 42.8706 | 51.1934 | 5.936 | 1 | 11.6615 | 3.6083 | 2.989 | 2.7869
16.96 | 2.14 | 0.06893 | 0.20966 | 0.134 | 2.2605 | 2.0304 | 55.643 | -49.663 | 115 | 6108.0709 | 2820.1969 | 24.112 | 17.9155 | 18.8048 | 0.59851 | 3.1828 | 61.759 | Silty Clay | 5 | Silt mxture | 4 | Clay | 3 | Clay | 3 | 46.3413 | 48.5201 | 5.1386 | 1880.4814 | 1835.9222 | 1253.6542 | 774.4537 | 3.1419 |  |  |  |  | 8.9577 | 5.5843 | 9.7756 | 114.66 |  |  | 3.2007 | 1 |  | 275.3883 | 49.663 | 0 | 100 | 0 | 100 | 0 | 0 | 46.3413 | 48.5201 | 5.1386 | 1 | 11.17 | 3.7999 | 3.0175 | 2.8109
16.98 | 2.27 | 0.06796 | 0.20647 | 0.10522 | 2.2602 | 2.0274 | 55.7087 | -49.7287 | 115 | 6115.6168 | 2823.6483 | 24.1404 | 17.2865 | 18.0782 | 0.58479 | 3.2348 | 54.977 | Silty Clay | 4 | Silt mxture | 4 | Clay | 3 | Clay | 3 | 48.3617 | 46.8952 | 4.7431 | 1807.8198 | 1749.9941 | 1205.2132 | 634.3534 | 3.0914 |  |  |  |  | 11.5244 | 5.4329 | 9.4365 | 114.66 |  |  | 3.0394 | 1 |  | 262.4991 | 49.7287 | 100 | 0 | 0 | 100 | 0 | 0 | 48.3617 | 46.8952 | 4.7431 | 1 | 10.639 | 3.8933 | 3.0407 | 2.8287
17 | 2.14 | 0.06758 | 0.21515 | 0.08446 | 2.2566 | 2.0291 | 55.7743 | -49.7943 | 115 | 6123.1627 | 2827.0997 | 24.1689 | 17.0401 | 17.7614 | 0.62213 | 3.5027 | 50.085 | Silty Clay | 4 | Silt mxture | 4 | Clay | 3 | Clay | 3 | 55.311 | 40.9924 | 3.6966 | 1776.1358 | 1712.2749 | 1184.0905 | 533.1313 | 2.8549 |  |  |  |  | 11.3601 | 5.424 | 9.2886 | 114.66 |  |  | 2.9666 | 1 |  | 256.8412 | 49.7943 | 100 | 0 | 0 | 100 | 0 | 0 | 55.311 | 40.9924 | 3.6966 | 1 | 10.3992 | 4.2323 | 3.0703 | 2.856
17.02 | 2.14 | 0.06646 | 0.21704 | 0.08528 | 2.2637 | 2.034 | 55.8399 | -49.8599 | 115 | 6130.7087 | 2830.5512 | 24.1973 | 16.3139 | 17.0379 | 0.63026 | 3.6992 | 50.2782 | Silty Clay | 4 | Silt mxture | 4 | Clay | 3 | Clay | 3 | 61.8316 | 35.1223 | 3.0461 | 1703.7924 | 1626.7212 | 1135.8616 | 536.5215 | 2.7033 |  |  |  |  | 10.8759 | 5.3007 | 8.951 | 114.66 |  |  | 2.8073 | 1 |  | 244.0082 | 49.8599 | 100 | 0 | 0 | 100 | 0 | 0 | 61.8316 | 35.1223 | 3.0461 | 1 | 9.8727 | 4.5107 | 3.105 | 2.8849
17.04 | 2.27 | 0.06604 | 0.21112 | 0.11079 | 2.2654 | 2.0388 | 55.9055 | -49.9255 | 115 | 6138.2546 | 2834.0026 | 24.2257 | 16.0416 | 16.8522 | 0.60479 | 3.5888 | 56.2896 | Silty Clay | 4 | Silt mxture | 4 | Clay | 3 | Clay | 3 | 59.9824 | 36.812 | 3.2057 | 1685.2158 | 1604.4225 | 1123.4772 | 659.6001 | 2.7864 |  |  |  |  | 10.6944 | 5.2354 | 8.8643 | 114.66 |  |  | 2.7632 | 1 |  | 240.6634 | 49.9255 | 100 | 0 | 0 | 100 | 0 | 0 | 59.9824 | 36.812 | 3.2057 | 1 | 9.7269 | 4.388 | 3.103 | 2.8805
17.06 | 2.14 | 0.06657 | 0.19023 | 0.11672 | 2.2624 | 2.0265 | 55.9711 | -49.9911 | 115 | 6145.8005 | 2837.4541 | 24.2542 | 16.3852 | 17.2159 | 0.51492 | 2.991 | 57.687 | Silty Clay | 5 | Silt mxture | 4 | Clay | 3 | Clay | 3 | 44.2067 | 50.1831 | 5.6102 | 1721.5936 | 1646.776 | 1147.7291 | 687.7617 | 3.3434 |  |  |  |  | 8.1926 | 5.1843 | 9.0341 | 114.66 |  |  | 2.8359 | 1 |  | 247.0164 | 49.9911 | 0 | 100 | 0 | 100 | 0 | 0 | 44.2067 | 50.1831 | 5.6102 | 1 | 9.9688 | 3.6408 | 3.0464 | 2.825
17.08 | 2.27 | 0.06687 | 0.1857 | 0.11986 | 2.2607 | 2.0339 | 56.0367 | -50.0567 | 115 | 6153.3465 | 2840.9055 | 24.2826 | 16.5798 | 17.4211 | 0.49543 | 2.8439 | 58.427 | Silty Clay | 5 | Silt mxture | 4 | Clay | 3 | Clay | 3 | 40.3618 | 53.0202 | 6.618 | 1742.1113 | 1670.4707 | 1161.4076 | 702.3984 | 3.5163 |  |  |  |  | 8.2899 | 5.1962 | 9.1299 | 114.66 |  |  | 2.8748 | 1 |  | 250.5706 | 50.0567 | 0 | 100 | 0 | 100 | 0 | 0 | 40.3618 | 53.0202 | 6.618 | 1 | 10.0985 | 3.4538 | 3.0285 | 2.8078
17.1 | 0.09 | 0.06725 | 0.21273 | 0.11751 | 2.2626 | 2.0274 | 56.1024 | -50.1224 | 115 | 6160.8924 | 2844.357 | 24.311 | 16.8262 | 17.6595 | 0.61172 | 3.464 | 57.8732 | Silty Clay | 4 | Silt mxture | 4 | Clay | 3 | Clay | 3 | 55.2892 | 41.0116 | 3.6992 | 1765.9534 | 1698.0762 | 1177.3022 | 690.4215 | 2.8869 |  |  |  |  | 11.2174 | 5.4001 | 9.2411 | 114.66 |  |  | 2.9208 | 1 |  | 254.7114 | 50.1224 | 100 | 0 | 0 | 100 | 0 | 0 | 55.2892 | 41.0116 | 3.6992 | 1 | 10.2512 | 4.1959 | 3.0731 | 2.855
17.12 | 2.14 | 0.06851 | 0.23225 | 0.1296 | 2.2719 | 2.0342 | 56.168 | -50.188 | 115 | 6168.4383 | 2847.8084 | 24.3395 | 17.6432 | 18.5176 | 0.6957 | 3.757 | 60.7222 | Silty Clay | 4 | Silt mxture | 4 | Clay | 3 | Clay | 3 | 61.6301 | 35.3072 | 3.0627 | 1851.7552 | 1798.5757 | 1234.5035 | 748.4446 | 2.6617 |  |  |  |  | 11.7621 | 5.667 | 9.6415 | 114.66 |  |  | 3.0983 | 1 |  | 269.7864 | 50.188 | 100 | 0 | 0 | 100 | 0 | 0 | 61.6301 | 35.3072 | 3.0627 | 1 | 10.8387 | 4.5078 | 3.0726 | 2.8608
17.14 | 2.02 | 0.08151 | 0.25446 | 0.10494 | 2.2651 | 2.0301 | 56.2336 | -50.2536 | 115 | 6175.9843 | 2851.2598 | 24.3679 | 26.0724 | 26.8632 | 0.79125 | 2.9455 | 54.9111 | Silty Clay | 5 | Silt mxture | 4 | Silt mxture | 4 | Silt Mixture | 4 | 29.3701 | 59.6353 | 10.9945 | 2686.3162 | 2779.9683 | 1790.8775 | 628.3167 | 3.395 |  |  |  |  | 13.0362 | 7.3268 | 13.5361 | 114.66 |  |  | 4.8877 | 1 |  | 416.9952 | 50.2536 | 0 | 100 | 0 | 0 | 100 | 0 | 29.3701 | 59.6353 | 10.9945 | 1 | 16.677 | 3.328 | 2.844 | 2.6687
17.16 | 2.14 | 0.08888 | 0.26452 | 0.04055 | 2.2681 | 2.025 | 56.2992 | -50.3192 | 115 | 6183.5302 | 2854.7113 | 24.3963 | 30.8512 | 31.4234 | 0.83453 | 2.6558 | 39.7376 | Zone 6 | 6 | Sand mixture | 5 | Silt mxture | 4 | Silt Mixture | 4 | 19.4841 | 62.5806 | 17.9353 | 3142.3423 | 3316.0257 | 2094.8949 | 315.5917 | 3.7654 |  |  |  |  | 12.3405 | 8.2047 | 15.7117 | 114.66 |  |  | 5.8738 | 1 |  | 497.4039 | 50.3192 | 0 | 100 | 0 | 0 | 100 | 0 | 19.4841 | 62.5806 | 17.9353 | 0.96448 | 20.06 | 2.9456 | 2.7481 | 2.5876
17.18 | 2.02 | 0.09148 | 0.2716 | -0.13292 | 2.267 | 2.0295 | 56.3648 | -50.3848 | 115 | 6191.0761 | 2858.1627 | 24.4248 | 32.5371 | 32.5206 | 0.86499 | 2.6598 | 0 | Zone 6 | 6 | Sand mixture | 5 | Silt mxture | 4 | Silt Mixture | 4 | 17.6852 | 62.626 | 19.6889 | 3252.0636 | 3444.6657 | 2168.0424 | 0 | 3.7597 |  |  |  |  | 13.0148 | 8.441 | 16.2603 | 114.66 |  |  | 6.105 | 1 |  | 516.6999 | 50.3848 | 0 | 100 | 0 | 0 | 100 | 0 | 17.6852 | 62.626 | 19.6889 | 0.95937 | 20.8417 | 2.9396 | 2.7345 | 2.5765
17.2 | 2.14 | 0.08003 | 0.27718 | -0.08213 | 2.2766 | 2.0438 | 56.4304 | -50.4504 | 115 | 6198.622 | 2861.6142 | 24.4532 | 25.1128 | 25.2687 | 0.88899 | 3.5182 | 10.8281 | Silty Clay | 5 | Silt mxture | 4 | Silt mxture | 4 | Clay | 3 | 41.5391 | 52.1748 | 6.286 | 2526.8725 | 2591.0558 | 1684.5817 | 0 | 2.8424 |  |  |  |  | 12.5564 | 7.1569 | 12.7921 | 114.66 |  |  | 4.5211 | 1 |  | 388.6584 | 50.4504 | 0 | 100 | 0 | 100 | 0 | 0 | 41.5391 | 52.1748 | 6.286 | 1 | 15.4943 | 4.01 | 2.9192 | 2.7385
17.22 | 2.14 | 0.07221 | 0.29157 | -0.04696 | 2.265 | 2.0243 | 56.4961 | -50.5161 | 115 | 6206.168 | 2865.0656 | 24.4816 | 20.0423 | 20.3175 | 0.9509 | 4.6802 | 19.1159 | Clay | 3 | Silt mxture | 4 | Clay | 3 | Clay | 3 | 78.5443 | 19.4747 | 1.981 | 2031.7527 | 2008.1181 | 1354.5018 | 0 | 2.1367 |  |  |  |  | 20.0423 | 6.3008 | 10.4815 | 111.475 |  |  | 3.4549 | 1 |  | 301.2177 | 50.5161 | 100 | 0 | 0 | 100 | 0 | 0 | 78.5443 | 19.4747 | 1.981 | 1 | 12.0168 | 5.5239 | 3.0925 | 2.891
17.24 | 2.02 | 0.06926 | 0.27241 | 0.01398 | 2.2646 | 2.0268 | 56.5617 | -50.5817 | 115 | 6213.7139 | 2868.5171 | 24.5101 | 18.1295 | 18.6115 | 0.86847 | 4.6663 | 33.4764 | Clay | 3 | Silt mxture | 4 | Clay | 3 | Clay | 3 | 82.298 | 15.9881 | 1.7139 | 1861.1518 | 1806.9672 | 1240.7678 | 184.45 | 2.143 |  |  |  |  | 18.1295 | 5.8924 | 9.6854 | 111.475 |  |  | 3.0883 | 1 |  | 271.0451 | 50.5817 | 100 | 0 | 0 | 100 | 0 | 0 | 82.298 | 15.9881 | 1.7139 | 1 | 10.8102 | 5.6014 | 3.1319 | 2.9191
17.26 | 2.14 | 0.06832 | 0.22888 | 0.03683 | 2.2621 | 2.0236 | 56.6273 | -50.6473 | 115 | 6221.2598 | 2871.9685 | 24.5385 | 17.52 | 18.0796 | 0.6812 | 3.7678 | 38.861 | Silty Clay | 4 | Silt mxture | 4 | Clay | 3 | Clay | 3 | 60.4422 | 36.3934 | 3.1644 | 1807.9553 | 1743.9393 | 1205.3036 | 294.6338 | 2.6541 |  |  |  |  | 11.68 | 5.5794 | 9.4371 | 114.66 |  |  | 2.9713 | 1 |  | 261.5909 | 50.6473 | 100 | 0 | 0 | 100 | 0 | 0 | 60.4422 | 36.3934 | 3.1644 | 1 | 10.4242 | 4.5508 | 3.0886 | 2.8697
17.28 | 2.02 | 0.06761 | 0.21534 | 0.04458 | 2.2635 | 2.0289 | 56.6929 | -50.7129 | 115 | 6228.8058 | 2875.4199 | 24.5669 | 17.0596 | 17.6455 | 0.62295 | 3.5304 | 40.6873 | Silty Clay | 4 | Silt mxture | 4 | Clay | 3 | Clay | 3 | 55.294 | 41.0073 | 3.6987 | 1764.5483 | 1692.4283 | 1176.3655 | 331.6181 | 2.8326 |  |  |  |  | 11.3731 | 5.4271 | 9.2346 | 114.66 |  |  | 2.8753 | 1 |  | 253.8642 | 50.7129 | 100 | 0 | 0 | 100 | 0 | 0 | 55.294 | 41.0073 | 3.6987 | 1 | 10.1071 | 4.287 | 3.0836 | 2.8604
17.3 | 2.14 | 0.06801 | 0.21281 | 0.04751 | 2.2653 | 2.0272 | 56.7585 | -50.7785 | 115 | 6236.3517 | 2878.8714 | 24.5954 | 17.3189 | 17.9148 | 0.61207 | 3.4165 | 41.3777 | Silty Clay | 4 | Silt mxture | 4 | Clay | 3 | Clay | 3 | 51.971 | 43.8842 | 4.1447 | 1791.4788 | 1723.6674 | 1194.3192 | 345.2368 | 2.9269 |  |  |  |  | 11.546 | 5.4651 | 9.3602 | 114.66 |  |  | 2.9271 | 1 |  | 258.5501 | 50.7785 | 100 | 0 | 0 | 100 | 0 | 0 | 51.971 | 43.8842 | 4.1447 | 1 | 10.2795 | 4.1365 | 3.0684 | 2.8464
17.32 | 2.14 | 0.06808 | 0.2161 | 0.05331 | 2.2653 | 2.0225 | 56.8241 | -50.8441 | 115 | 6243.8976 | 2882.3228 | 24.6238 | 17.3643 | 17.9799 | 0.62622 | 3.4829 | 42.7445 | Silty Clay | 4 | Silt mxture | 4 | Clay | 3 | Clay | 3 | 53.6711 | 42.4238 | 3.9051 | 1797.9858 | 1730.8788 | 1198.6572 | 372.7683 | 2.8712 |  |  |  |  | 11.5762 | 5.4971 | 9.3906 | 114.66 |  |  | 2.936 | 1 |  | 259.6318 | 50.8441 | 100 | 0 | 0 | 100 | 0 | 0 | 53.6711 | 42.4238 | 3.9051 | 1 | 10.3097 | 4.2147 | 3.0723 | 2.8503
17.34 | 2.14 | 0.06799 | 0.21661 | 0.0615 | 2.262 | 2.0229 | 56.8898 | -50.9098 | 115 | 6251.4436 | 2885.7743 | 24.6522 | 17.306 | 17.9493 | 0.62841 | 3.501 | 44.6744 | Silty Clay | 4 | Silt mxture | 4 | Clay | 3 | Clay | 3 | 54.3801 | 41.8075 | 3.8124 | 1794.9293 | 1726.839 | 1196.6195 | 411.8856 | 2.8563 |  |  |  |  | 11.5373 | 5.4959 | 9.3763 | 114.66 |  |  | 2.9249 | 1 |  | 259.0259 | 50.9098 | 100 | 0 | 0 | 100 | 0 | 0 | 54.3801 | 41.8075 | 3.8124 | 1 | 10.2735 | 4.2393 | 3.075 | 2.8523
17.36 | 2.02 | 0.06776 | 0.21841 | 0.04269 | 2.2614 | 2.0271 | 56.9554 | -50.9754 | 115 | 6258.9895 | 2889.2257 | 24.6807 | 17.1568 | 17.7363 | 0.63616 | 3.5867 | 40.2419 | Silty Clay | 4 | Silt mxture | 4 | Clay | 3 | Clay | 3 | 56.5279 | 39.9171 | 3.5549 | 1773.633 | 1701.3407 | 1182.422 | 320.1164 | 2.788 |  |  |  |  | 11.4379 | 5.4677 | 9.277 | 114.66 |  |  | 2.8757 | 1 |  | 255.2011 | 50.9754 | 100 | 0 | 0 | 100 | 0 | 0 | 56.5279 | 39.9171 | 3.5549 | 1 | 10.1112 | 4.3552 | 3.0876 | 2.8629
17.38 | 2.14 | 0.06771 | 0.22049 | 0.02749 | 2.2649 | 2.0299 | 57.021 | -51.041 | 115 | 6266.5354 | 2892.6772 | 24.7091 | 17.1244 | 17.6523 | 0.64511 | 3.6545 | 36.66 | Silty Clay | 4 | Silt mxture | 4 | Clay | 3 | Clay | 3 | 58.0583 | 38.5506 | 3.3911 | 1765.2331 | 1691.0146 | 1176.8221 | 245.8472 | 2.7363 |  |  |  |  | 11.4163 | 5.465 | 9.2378 | 114.66 |  |  | 2.8536 | 1 |  | 253.6522 | 51.041 | 100 | 0 | 0 | 100 | 0 | 0 | 58.0583 | 38.5506 | 3.3911 | 1 | 10.0385 | 4.4432 | 3.0953 | 2.8695
17.4 | 2.02 | 0.06713 | 0.22188 | -0.01859 | 2.2719 | 2.0404 | 57.0866 | -51.1066 | 115 | 6274.0814 | 2896.1286 | 24.7375 | 16.7484 | 17.1199 | 0.65109 | 3.8031 | 25.8013 | Silty Clay | 4 | Silt mxture | 4 | Clay | 3 | Clay | 3 | 61.6962 | 35.2465 | 3.0572 | 1711.9889 | 1627.9305 | 1141.326 | 21.8826 | 2.6294 |  |  |  |  | 11.1656 | 5.3744 | 8.9893 | 114.66 |  |  | 2.7382 | 1 |  | 244.1896 | 51.1066 | 100 | 0 | 0 | 100 | 0 | 0 | 61.6962 | 35.2465 | 3.0572 | 1 | 9.6562 | 4.6563 | 3.121 | 2.8907
17.42 | 2.14 | 0.06658 | 0.21964 | -0.02323 | 2.2634 | 2.0288 | 57.1522 | -51.1722 | 115 | 6281.6273 | 2899.5801 | 24.766 | 16.3917 | 16.7475 | 0.64145 | 3.8301 | 24.7079 | Silty Clay | 4 | Silt mxture | 4 | Clay | 3 | Clay | 3 | 62.9464 | 34.0959 | 2.9577 | 1674.752 | 1583.6785 | 1116.5014 | 0 | 2.6109 |  |  |  |  | 10.9278 | 5.2943 | 8.8155 | 114.66 |  |  | 2.6566 | 1 |  | 237.5518 | 51.1722 | 100 | 0 | 0 | 100 | 0 | 0 | 62.9464 | 34.0959 | 2.9577 | 1 | 9.3853 | 4.7142 | 3.1341 | 2.9001
17.44 | 2.02 | 0.0659 | 0.20873 | -0.01557 | 2.2435 | 2.0098 | 57.2178 | -51.2378 | 115 | 6289.1732 | 2903.0315 | 24.7944 | 15.9508 | 16.3326 | 0.59451 | 3.64 | 26.5129 | Silty Clay | 4 | Silt mxture | 4 | Clay | 3 | Clay | 3 | 59.0745 | 37.635 | 3.2905 | 1633.2597 | 1534.4201 | 1088.8398 | 35.3527 | 2.7472 |  |  |  |  | 10.6339 | 5.1586 | 8.6219 | 114.66 |  |  | 2.5665 | 1 |  | 230.163 | 51.2378 | 100 | 0 | 0 | 100 | 0 | 0 | 59.0745 | 37.635 | 3.2905 | 1 | 9.0857 | 4.508 | 3.1337 | 2.895
17.46 | 2.14 | 0.06509 | 0.20254 | 0.00151 | 2.265 | 2.0359 | 57.2835 | -51.3035 | 115 | 6296.7192 | 2906.4829 | 24.8228 | 15.4256 | 15.8653 | 0.56788 | 3.5794 | 30.5378 | Silty Clay | 4 | Silt mxture | 4 | Clay | 3 | Clay | 3 | 58.8878 | 37.8037 | 3.3085 | 1586.5346 | 1479.0055 | 1057.6897 | 117.5656 | 2.7938 |  |  |  |  | 10.2837 | 5.038 | 8.4038 | 114.66 |  |  | 2.4659 | 1 |  | 221.8508 | 51.3035 | 100 | 0 | 0 | 100 | 0 | 0 | 58.8878 | 37.8037 | 3.3085 | 1 | 8.7508 | 4.4655 | 3.1444 | 2.9005
17.48 | 2.14 | 0.06524 | 0.19694 | 0.01864 | 2.271 | 2.0378 | 57.3491 | -51.3691 | 115 | 6304.2651 | 2909.9344 | 24.8513 | 15.5229 | 16.0207 | 0.54379 | 3.3943 | 34.5745 | Silty Clay | 4 | Silt mxture | 4 | Clay | 3 | Clay | 3 | 54.3325 | 41.849 | 3.8185 | 1602.0735 | 1496.8427 | 1068.049 | 200.0209 | 2.9461 |  |  |  |  | 10.3486 | 5.0363 | 8.4763 | 114.66 |  |  | 2.4939 | 1 |  | 224.5264 | 51.3691 | 100 | 0 | 0 | 100 | 0 | 0 | 54.3325 | 41.849 | 3.8185 | 1 | 8.8446 | 4.2257 | 3.1264 | 2.8831
17.5 | 2.02 | 0.06486 | 0.18741 | 0.04476 | 2.2628 | 2.0295 | 57.4147 | -51.4347 | 115 | 6311.811 | 2913.3858 | 24.8797 | 15.2765 | 15.863 | 0.50279 | 3.1696 | 40.7297 | Silty Clay | 4 | Silt mxture | 4 | Clay | 3 | Clay | 3 | 49.676 | 45.8139 | 4.5101 | 1586.2975 | 1477.8388 | 1057.5316 | 326.0565 | 3.155 |  |  |  |  | 10.1843 | 4.9517 | 8.4027 | 114.66 |  |  | 2.4574 | 1 |  | 221.6758 | 51.4347 | 100 | 0 | 0 | 100 | 0 | 0 | 49.676 | 45.8139 | 4.5101 | 1 | 8.7232 | 3.9568 | 3.1145 | 2.8685
17.52 | 2.14 | 0.06429 | 0.18543 | 0.06384 | 2.2555 | 2.0248 | 57.4803 | -51.5003 | 115 | 6319.357 | 2916.8373 | 24.9081 | 14.9069 | 15.5581 | 0.49427 | 3.1769 | 45.2259 | Silty Clay | 4 | Silt mxture | 4 | Clay | 3 | Clay | 3 | 50.9529 | 44.7465 | 4.3005 | 1555.8128 | 1441.5306 | 1037.2085 | 417.9647 | 3.1477 |  |  |  |  | 9.9379 | 4.8846 | 8.2605 | 114.66 |  |  | 2.3908 | 1 |  | 216.2296 | 51.5003 | 100 | 0 | 0 | 100 | 0 | 0 | 50.9529 | 44.7465 | 4.3005 | 1 | 8.5013 | 3.9866 | 3.1255 | 2.8759
17.54 | 2.02 | 0.06451 | 0.18857 | 0.08872 | 2.2622 | 2.0333 | 57.5459 | -51.5659 | 115 | 6326.9029 | 2920.2887 | 24.9366 | 15.0495 | 15.7852 | 0.50778 | 3.2168 | 51.0888 | Silty Clay | 4 | Silt mxture | 4 | Clay | 3 | Clay | 3 | 52.0829 | 43.789 | 4.1282 | 1578.5204 | 1467.8015 | 1052.3469 | 537.9893 | 3.1087 |  |  |  |  | 10.033 | 4.9476 | 8.3664 | 114.66 |  |  | 2.4334 | 1 |  | 220.1702 | 51.5659 | 100 | 0 | 0 | 100 | 0 | 0 | 52.0829 | 43.789 | 4.1282 | 1 | 8.6442 | 4.0231 | 3.1219 | 2.8741
17.56 | 2.14 | 0.06589 | 0.19117 | 0.11092 | 2.2595 | 2.0272 | 57.6115 | -51.6315 | 115 | 6334.4488 | 2923.7402 | 24.965 | 15.9443 | 16.7553 | 0.51897 | 3.0973 | 56.3202 | Silty Clay | 4 | Silt mxture | 4 | Clay | 3 | Clay | 3 | 47.6018 | 47.5118 | 4.8864 | 1675.5338 | 1581.4911 | 1117.0225 | 645.0222 | 3.2286 |  |  |  |  | 10.6296 | 5.1452 | 8.8192 | 114.66 |  |  | 2.6282 | 1 |  | 237.2237 | 51.6315 | 100 | 0 | 0 | 100 | 0 | 0 | 47.6018 | 47.5118 | 4.8864 | 1 | 9.295 | 3.8193 | 3.0832 | 2.8435
17.58 | 2.14 | 0.0667 | 0.19321 | 0.13456 | 2.2633 | 2.0289 | 57.6772 | -51.6972 | 115 | 6341.9948 | 2927.1916 | 24.9934 | 16.4695 | 17.3608 | 0.52774 | 3.0399 | 61.891 | Silty Clay | 5 | Silt mxture | 4 | Clay | 3 | Clay | 3 | 45.5 | 49.1824 | 5.3176 | 1736.0767 | 1652.2741 | 1157.3844 | 759.0356 | 3.2896 |  |  |  |  | 8.2348 | 5.2715 | 9.1017 | 114.66 |  |  | 2.7482 | 1 |  | 247.8411 | 51.6972 | 0 | 100 | 0 | 100 | 0 | 0 | 45.5 | 49.1824 | 5.3176 | 1 | 9.6951 | 3.7192 | 3.0616 | 2.8263
17.6 | 2.02 | 0.06649 | 0.19292 | 0.14997 | 2.2568 | 2.0234 | 57.7428 | -51.7628 | 115 | 6349.5407 | 2930.643 | 25.0219 | 16.3334 | 17.2769 | 0.5265 | 3.0474 | 65.5224 | Silty Clay | 5 | Silt mxture | 4 | Clay | 3 | Clay | 3 | 46.1808 | 48.6471 | 5.1721 | 1727.6893 | 1641.9627 | 1151.7928 | 833.153 | 3.2815 |  |  |  |  | 8.1667 | 5.2558 | 9.0625 | 114.66 |  |  | 2.7266 | 1 |  | 246.2944 | 51.7628 | 0 | 100 | 0 | 100 | 0 | 0 | 46.1808 | 48.6471 | 5.1721 | 1 | 9.6239 | 3.7335 | 3.0651 | 2.8286
17.62 | 2.14 | 0.0672 | 0.2043 | 0.16915 | 2.2562 | 2.0285 | 57.8084 | -51.8284 | 115 | 6357.0866 | 2934.0945 | 25.0503 | 16.7937 | 17.8023 | 0.57545 | 3.2325 | 70.0421 | Silty Clay | 4 | Silt mxture | 4 | Clay | 3 | Clay | 3 | 50.2356 | 45.3481 | 4.4162 | 1780.2346 | 1703.3368 | 1186.8231 | 925.5459 | 3.0936 |  |  |  |  | 11.1958 | 5.4225 | 9.3078 | 114.66 |  |  | 2.8299 | 1 |  | 255.5005 | 51.8284 | 100 | 0 | 0 | 100 | 0 | 0 | 50.2356 | 45.3481 | 4.4162 | 1 | 9.9682 | 3.9351 | 3.0662 | 2.8338
17.64 | 2.02 | 0.06843 | 0.2078 | 0.19129 | 2.2591 | 2.0329 | 57.874 | -51.894 | 115 | 6364.6325 | 2937.5459 | 25.0787 | 17.5913 | 18.675 | 0.59051 | 3.162 | 75.2594 | Silty Clay | 4 | Silt mxture | 4 | Clay | 3 | Clay | 3 | 47.2417 | 47.8017 | 4.9566 | 1867.5015 | 1805.5599 | 1245.001 | 1032.288 | 3.1625 |  |  |  |  | 11.7275 | 5.6066 | 9.715 | 114.66 |  |  | 3.0046 | 1 |  | 270.834 | 51.894 | 100 | 0 | 0 | 100 | 0 | 0 | 47.2417 | 47.8017 | 4.9566 | 1 | 10.5481 | 3.8115 | 3.0382 | 2.8115
17.66 | 2.14 | 0.06907 | 0.20375 | 0.20915 | 2.2603 | 2.0302 | 57.9396 | -51.9596 | 115 | 6372.1785 | 2940.9974 | 25.1072 | 18.0063 | 19.1506 | 0.57309 | 2.9925 | 79.4681 | Silty Clay | 5 | Silt mxture | 4 | Clay | 3 | Clay | 3 | 42.4967 | 51.4717 | 6.0317 | 1915.0601 | 1861.0673 | 1276.7067 | 1118.282 | 3.3417 |  |  |  |  | 9.0031 | 5.6729 | 9.9369 | 114.66 |  |  | 3.0976 | 1 |  | 279.1601 | 51.9596 | 0 | 100 | 0 | 100 | 0 | 0 | 42.4967 | 51.4717 | 6.0317 | 1 | 10.8565 | 3.5898 | 3.0128 | 2.7883
17.68 | 2.02 | 0.06906 | 0.20108 | 0.21347 | 2.2605 | 2.0333 | 58.0052 | -52.0252 | 115 | 6379.7244 | 2944.4488 | 25.1356 | 17.9998 | 19.1588 | 0.5616 | 2.9313 | 80.4861 | Silty Clay | 5 | Silt mxture | 4 | Clay | 3 | Clay | 3 | 41.0707 | 52.5138 | 6.4155 | 1915.8776 | 1861.5852 | 1277.2518 | 1138.6389 | 3.4115 |  |  |  |  | 8.9999 | 5.6602 | 9.9408 | 114.66 |  |  | 3.0944 | 1 |  | 279.2378 | 52.0252 | 0 | 100 | 0 | 100 | 0 | 0 | 41.0707 | 52.5138 | 6.4155 | 1 | 10.8468 | 3.5168 | 3.0078 | 2.7827
17.7 | 2.14 | 0.06904 | 0.2043 | 0.21338 | 2.2585 | 2.033 | 58.0709 | -52.0909 | 115 | 6387.2703 | 2947.9003 | 25.164 | 17.9868 | 19.1455 | 0.57545 | 3.0057 | 80.4649 | Silty Clay | 5 | Silt mxture | 4 | Clay | 3 | Clay | 3 | 42.9103 | 51.1637 | 5.9259 | 1914.5503 | 1859.5798 | 1276.3669 | 1137.6177 | 3.327 |  |  |  |  | 8.9934 | 5.6785 | 9.9346 | 114.66 |  |  | 3.0868 | 1 |  | 278.937 | 52.0909 | 0 | 100 | 0 | 100 | 0 | 0 | 42.9103 | 51.1637 | 5.9259 | 1 | 10.8225 | 3.6074 | 3.0151 | 2.7895
17.72 | 2.02 | 0.06955 | 0.216 | 0.23374 | 2.255 | 2.0263 | 58.1365 | -52.1565 | 115 | 6394.8163 | 2951.3517 | 25.1925 | 18.3175 | 19.5453 | 0.62579 | 3.2017 | 85.2627 | Silty Clay | 4 | Silt mxture | 4 | Clay | 3 | Clay | 3 | 47.5176 | 47.5797 | 4.9027 | 1954.5279 | 1906.1684 | 1303.0186 | 1235.7309 | 3.1233 |  |  |  |  | 12.2117 | 5.8219 | 10.1211 | 114.66 |  |  | 3.1639 | 1 |  | 285.9253 | 52.1565 | 100 | 0 | 0 | 100 | 0 | 0 | 47.5176 | 47.5797 | 4.9027 | 1 | 11.0782 | 3.828 | 3.0222 | 2.7992
17.74 | 2.14 | 0.07056 | 0.2273 | 0.24073 | 2.2582 | 2.0288 | 58.2021 | -52.2221 | 115 | 6402.3622 | 2954.8031 | 25.2209 | 18.9724 | 20.2239 | 0.6744 | 3.3347 | 86.9099 | Silty Clay | 4 | Silt mxture | 4 | Clay | 3 | Clay | 3 | 49.8688 | 45.6538 | 4.4774 | 2022.389 | 1985.561 | 1348.2593 | 1269.0311 | 2.9988 |  |  |  |  | 12.6483 | 6.0126 | 10.4378 | 114.66 |  |  | 3.2981 | 1 |  | 297.8342 | 52.2221 | 100 | 0 | 0 | 100 | 0 | 0 | 49.8688 | 45.6538 | 4.4774 | 1 | 11.5221 | 3.9618 | 3.0175 | 2.7986
17.76 | 2.02 | 0.07136 | 0.235 | 0.24225 | 2.2617 | 2.0347 | 58.2677 | -52.2877 | 115 | 6409.9081 | 2958.2546 | 25.2493 | 19.4911 | 20.7478 | 0.70753 | 3.4101 | 87.2681 | Silty Clay | 4 | Silt mxture | 4 | Clay | 3 | Clay | 3 | 50.9479 | 44.7507 | 4.3013 | 2074.7773 | 2046.7505 | 1383.1849 | 1275.8146 | 2.9324 |  |  |  |  | 12.9941 | 6.1535 | 10.6823 | 114.66 |  |  | 3.4005 | 1 |  | 307.0126 | 52.2877 | 100 | 0 | 0 | 100 | 0 | 0 | 50.9479 | 44.7507 | 4.3013 | 1 | 11.8602 | 4.0332 | 3.0122 | 2.796
17.78 | 2.02 | 0.07322 | 0.23862 | 0.20429 | 2.261 | 2.0348 | 58.3333 | -52.3533 | 115 | 6417.4541 | 2961.706 | 25.2778 | 20.6971 | 21.825 | 0.7231 | 3.3132 | 78.3228 | Silty Clay | 5 | Silt mxture | 4 | Clay | 3 | Clay | 3 | 45.9052 | 48.8645 | 5.2303 | 2182.4998 | 2173.039 | 1454.9999 | 1091.2129 | 3.0182 |  |  |  |  | 10.3486 | 6.3747 | 11.185 | 114.66 |  |  | 3.6164 | 1 |  | 325.9559 | 52.3533 | 0 | 100 | 0 | 100 | 0 | 0 | 45.9052 | 48.8645 | 5.2303 | 1 | 12.5713 | 3.8843 | 2.9822 | 2.771
17.8 | 2.14 | 0.07471 | 0.24406 | 0.15247 | 2.2609 | 2.0329 | 58.399 | -52.419 | 115 | 6425 | 2965.1575 | 25.3062 | 21.6633 | 22.6153 | 0.74651 | 3.3009 | 66.1115 | Silty Clay | 5 | Silt mxture | 4 | Clay | 3 | Clay | 3 | 43.4681 | 50.7446 | 5.7872 | 2261.5281 | 2265.5696 | 1507.6854 | 839.4228 | 3.0295 |  |  |  |  | 10.8316 | 6.552 | 11.5538 | 114.66 |  |  | 3.7733 | 1 |  | 339.8354 | 52.419 | 0 | 100 | 0 | 100 | 0 | 0 | 43.4681 | 50.7446 | 5.7872 | 1 | 13.0872 | 3.8474 | 2.9658 | 2.758
17.82 | 2.14 | 0.07544 | 0.26701 | 0.13399 | 2.2594 | 2.0325 | 58.4646 | -52.4846 | 115 | 6432.5459 | 2968.6089 | 25.3346 | 22.1366 | 23.0259 | 0.84524 | 3.6708 | 61.7567 | Silty Clay | 4 | Silt mxture | 4 | Clay | 3 | Clay | 3 | 51.9816 | 43.8753 | 4.1431 | 2302.5909 | 2313.4349 | 1535.0606 | 749.2534 | 2.7242 |  |  |  |  | 14.7577 | 6.7483 | 11.7454 | 114.66 |  |  | 3.8521 | 1 |  | 347.0152 | 52.4846 | 100 | 0 | 0 | 100 | 0 | 0 | 51.9816 | 43.8753 | 4.1431 | 1 | 13.3461 | 4.2668 | 2.9867 | 2.7813
17.84 | 2.02 | 0.07981 | 0.27533 | 0.11615 | 2.2655 | 2.0411 | 58.5302 | -52.5502 | 115 | 6440.0919 | 2972.0604 | 25.3631 | 24.9702 | 25.7989 | 0.88103 | 3.415 | 57.5527 | Silty Clay | 5 | Silt mxture | 4 | Silt mxture | 4 | Clay | 3 | 41.4226 | 52.2595 | 6.3179 | 2579.891 | 2639.2264 | 1719.9273 | 662.1864 | 2.9283 |  |  |  |  | 12.4851 | 7.3056 | 13.0395 | 114.66 |  |  | 4.4178 | 1 |  | 395.884 | 52.5502 | 0 | 100 | 0 | 100 | 0 | 0 | 41.4226 | 52.2595 | 6.3179 | 1 | 15.1941 | 3.902 | 2.9184 | 2.7233
17.86 | 2.14 | 0.08501 | 0.28497 | 0.1197 | 2.2604 | 2.0339 | 58.5958 | -52.6158 | 115 | 6447.6378 | 2975.5118 | 25.3915 | 28.3419 | 29.1827 | 0.92251 | 3.1611 | 58.3893 | Silty Clay | 5 | Silt mxture | 4 | Silt mxture | 4 | Silt Mixture | 4 | 31.8095 | 58.4016 | 9.789 | 2918.2672 | 3036.8722 | 1945.5115 | 678.8106 | 3.1634 |  |  |  |  | 14.1709 | 7.9763 | 14.6186 | 114.66 |  |  | 5.1126 | 1 |  | 455.5308 | 52.6158 | 0 | 100 | 0 | 0 | 100 | 0 | 31.8095 | 58.4016 | 9.789 | 1 | 17.4483 | 3.5537 | 2.8461 | 2.6607
17.88 | 2.14 | 0.08687 | 0.31658 | 0.04169 | 2.2573 | 2.028 | 58.6614 | -52.6814 | 115 | 6455.1837 | 2978.9633 | 25.4199 | 29.5479 | 30.124 | 1.0585 | 3.5138 | 40.0062 | Silty Clay | 5 | Silt mxture | 4 | Silt mxture | 4 | Silt Mixture | 4 | 38.0047 | 54.6445 | 7.3509 | 3012.3994 | 3147.172 | 2008.2662 | 300.0606 | 2.8459 |  |  |  |  | 14.774 | 8.3055 | 15.062 | 114.66 |  |  | 5.3009 | 1 |  | 472.0758 | 52.6814 | 0 | 100 | 0 | 0 | 100 | 0 | 38.0047 | 54.6445 | 7.3509 | 1 | 18.0576 | 3.9355 | 2.8624 | 2.6803
17.9 | 2.14 | 0.08468 | 0.34552 | 0.03423 | 2.2639 | 2.0372 | 58.727 | -52.747 | 115 | 6462.7297 | 2982.4147 | 25.4484 | 28.1279 | 28.6787 | 1.183 | 4.125 | 38.2483 | Silty Clay | 4 | Silt mxture | 4 | Silt mxture | 4 | Clay | 3 | 55.0084 | 41.2581 | 3.7335 | 2867.8668 | 2976.6898 | 1911.9112 | 263.3122 | 2.4242 |  |  |  |  | 18.7519 | 8.1733 | 14.3834 | 114.66 |  |  | 4.9933 | 1 |  | 446.5035 | 52.747 | 100 | 0 | 0 | 100 | 0 | 0 | 55.0084 | 41.2581 | 3.7335 | 1 | 17.0649 | 4.6488 | 2.9275 | 2.7425
17.92 | 2.14 | 0.09051 | 0.35715 | 0.02794 | 2.2577 | 2.0286 | 58.7927 | -52.8127 | 115 | 6470.2756 | 2985.8661 | 25.4768 | 31.9081 | 32.4375 | 1.233 | 3.8013 | 36.766 | Silty Clay | 5 | Silt mxture | 4 | Silt mxture | 4 | Silt Mixture | 4 | 42.625 | 51.3764 | 5.9986 | 3243.7536 | 3418.4657 | 2162.5024 | 232.2356 | 2.6307 |  |  |  |  | 15.9541 | 8.9199 | 16.2188 | 114.66 |  |  | 5.7667 | 1 |  | 512.7699 | 52.8127 | 0 | 100 | 0 | 0 | 100 | 0 | 42.625 | 51.3764 | 5.9986 | 1 | 19.5604 | 4.2224 | 2.8553 | 2.679
17.94 | 2.14 | 0.10256 | 0.35521 | -0.0053 | 2.2527 | 2.0183 | 58.8583 | -52.8783 | 115 | 6477.8215 | 2989.3176 | 25.5052 | 39.7214 | 40.138 | 1.2247 | 3.0512 | 28.9331 | Silty Clay | 5 | Sand mixture | 5 | Silt mxture | 4 | Silt Mixture | 4 | 20.4821 | 62.475 | 17.0429 | 4013.8045 | 4323.964 | 2675.8696 | 70.5149 | 3.2774 |  |  |  |  | 19.8607 | 10.3019 | 20.069 | 114.66 |  |  | 7.3709 | 1 |  | 648.5946 | 52.8783 | 0 | 100 | 0 | 0 | 100 | 0 | 20.4821 | 62.475 | 17.0429 | 0.95124 | 25.1045 | 3.319 | 2.705 | 2.5464
17.96 | 2.14 | 0.11094 | 0.4221 | -0.02921 | 2.2536 | 2.0287 | 58.9239 | -52.9439 | 115 | 6485.3675 | 2992.769 | 25.5337 | 45.1551 | 45.4906 | 1.5125 | 3.3248 | 23.2987 | Silty Clay | 5 | Sand mixture | 5 | Silt mxture | 4 | Silt Mixture | 4 | 22.4289 | 62.124 | 15.4472 | 4549.056 | 4953.2278 | 3032.704 | 0 | 3.0077 |  |  |  |  | 22.5775 | 11.5638 | 22.7453 | 114.66 |  |  | 8.4902 | 1 |  | 742.9842 | 52.9439 | 0 | 100 | 0 | 0 | 100 | 0 | 22.4289 | 62.124 | 15.4472 | 0.94227 | 28.8009 | 3.58 | 2.6813 | 2.5317
17.98 | 2.02 | 0.1431 | 0.45773 | -0.08076 | 2.242 | 2.013 | 58.9895 | -53.0095 | 115 | 6492.9134 | 2996.2205 | 25.5621 | 66.0078 | 66.1684 | 1.6657 | 2.5174 | 11.1509 | Zone 6 | 6 | Sand mixture | 5 | Sand mixture | 5 | Sand Mixture | 5 | 6.099 | 54.7314 | 39.1696 | 6616.8399 | 7385.4709 | 4001 | 0 | 3.9723 |  |  |  |  | 26.4031 | 15.2978 | 30 | 114.66 |  |  | 12.898 | 1 |  | 1107.8206 | 53.0095 | 0 | 100 | 0 | 0 | 100 | 0 | 6.099 | 54.7314 | 39.1696 | 0.85638 | 44.1403 | 2.6473 | 2.4556 | 2.3307
18 | 2.02 | 0.16331 | 0.43886 | -0.12629 | 2.2586 | 2.0326 | 59.0551 | -53.0751 | 115 | 6500.4593 | 2999.6719 | 25.5906 | 79.1121 | 79.1182 | 1.5846 | 2.0028 | 0.42181 | Silty Sand | 7 | Sand mixture | 5 | Sand mixture | 5 | Sand Mixture | 5 | 2.422 | 42.8296 | 54.7484 | [5 empty] | 33.0739 | 37.1303 | 39.2943 | 36.9339 | 26.3707 | 13.1078 | 19.7796 | 117.845 | 8.6766 | 0.12687 | 1.5029 | 0.50688 | 0.3866 | 197.7955 | 53.0751 | 0 | 0 | 100 | 0 | 100 | 0 | 2.422 | 42.8296 | 54.7484 | 0.80517 | 54.1232 | 2.0886 | 2.321 | 2.2059
18.02 | 0.23 | 0.16744 | 0.35362 | -0.12849 | 2.2565 | 2.0303 | 59.1207 | -53.1407 | 115 | 6508.0052 | 3003.1234 | 25.619 | 81.7901 | 81.7887 | 1.2178 | 1.489 | 0 | Silty Sand | 7 | Sand mixture | 5 | Sand mixture | 5 | Sand Mixture | 5 | 1.315 | 33.3147 | 65.3703 | [5 empty] | 33.29 | 37.3204 | 39.5174 | 37.1341 | 27.2634 | 13.0303 | 20.4472 | 117.845 | 9.798 | 1.2215 | 1.56 | 0.51556 | 0.39893 | 204.4716 | 53.1407 | 0 | 0 | 100 | 0 | 100 | 0 | 1.315 | 33.3147 | 65.3703 | 0.76737 | 56.7154 | 1.5507 | 2.2215 | 2.1083
18.04 | 1.91 | 0.16286 | 0.44747 | -0.11488 | 2.2599 | 2.0344 | 59.1864 | -53.2064 | 115 | 6515.5512 | 3006.5748 | 25.6474 | 78.8203 | 78.8651 | 1.6216 | 2.0562 | 3.1106 | Silty Sand | 7 | Sand mixture | 5 | Sand mixture | 5 | Sand Mixture | 5 | 2.6046 | 43.8462 | 53.5492 | [5 empty] | 33.0324 | 37.0938 | 39.2513 | 36.9149 | 26.2734 | 13.1124 | 19.7163 | 117.845 | 8.5197 | 0 | 1.4915 | 0.50509 | 0.38561 | 197.1628 | 53.2064 | 0 | 0 | 100 | 0 | 100 | 0 | 2.6046 | 43.8462 | 53.5492 | 0.80907 | 53.7641 | 2.1448 | 2.3308 | 2.2148
18.06 | 2.02 | 0.19526 | 0.45418 | -0.05652 | 2.2549 | 2.0322 | 59.252 | -53.272 | 115 | 6523.0971 | 3010.0262 | 25.6759 | 99.8287 | 100.0716 | 1.6505 | 1.6493 | 16.8631 | Silty Sand | 7 | Sand mixture | 5 | Sand mixture | 5 | Sand Mixture | 5 | 1.2235 | 31.9811 | 66.7953 | [5 empty] | 34.5935 | 38.4667 | 40.8561 | 38.5054 | 33.2762 | 16.1707 | 25.0179 | 117.845 | 16.7084 | 7.9682 | 1.9443 | 0.57154 | 0.48009 | 250.1789 | 53.272 | 0 | 0 | 100 | 0 | 100 | 0 | 1.2235 | 31.9811 | 66.7953 | 0.75095 | 70.1931 | 1.7049 | 2.178 | 2.0738
18.08 | 2.14 | 0.28399 | 0.47198 | -0.08935 | 2.2538 | 2.0269 | 59.3176 | -53.3376 | 115 | 6530.643 | 3013.4777 | 25.7043 | 157.3619 | 157.4933 | 1.7271 | 1.0966 | 9.1267 | Sand | 9 | Sand | 6 | Sand | 6 | Sand | 6 | 0.67001 | 17.3686 | 81.9614 | [5 empty] | 37.4487 | 40.9763 | 43.7475 | 41.2807 | 31.4724 | 24.3704 | 39.3733 | 124.215 | 32.3231 | 23.2144 | 3.0238 | 0.71121 | 0.97995 | 393.7333 | 53.3376 | 0 | 0 | 100 | 0 | 0 | 100 | 0.67001 | 17.3686 | 81.9614 | 0.64265 | 116.0659 | 1.1198 | 1.8936 | 1.809
18.1 | 2.02 | 0.35013 | 0.53014 | -0.05694 | 2.2621 | 2.04 | 59.3832 | -53.4032 | 115 | 6538.189 | 3016.9291 | 25.7327 | 200.2475 | 200.4889 | 1.9773 | 0.98622 | 16.7641 | Sand | 9 | Sand | 6 | Sand | 6 | Sand | 6 | 0.55369 | 14.235 | 85.2113 | [5 empty] | 38.8749 | 42.2299 | 45.1709 | 46 | 40.0495 | 30.8837 | 50 | 124.215 | 40.6233 | 31.3186 | 3.7199 | 0.79285 | 1.7511 | 501.2223 | 53.4032 | 0 | 0 | 100 | 0 | 0 | 100 | 0.55369 | 14.235 | 85.2113 | 0.59863 | 150.6322 | 1.0026 | 1.7778 | 1.7022
18.12 | 2.14 | 0.28571 | 0.59503 | 0.02319 | 2.2587 | 2.0358 | 59.4488 | -53.4688 | 115 | 6545.7349 | 3020.3806 | 25.7612 | 158.4771 | 158.9905 | 2.2564 | 1.4192 | 35.6467 | Silty Sand | 8 | Sand | 6 | Sand | 6 | Sand Mixture | 5 | 0.78091 | 21.182 | 78.0371 | [5 empty] | 37.4768 | 41.0009 | 43.7757 | 41.4117 | 39.6193 | 25.4114 | 39.7476 | 121.03 | 32.6032 | 23.487 | 3.0388 | 0.71311 | 0.99231 | 397.4761 | 53.4688 | 0 | 0 | 100 | 0 | 100 | 0 | 0.78091 | 21.182 | 78.0371 | 0.67234 | 115.7911 | 1.4491 | 1.9711 | 1.8859
18.14 | 2.14 | 0.3838 | 0.64175 | -0.05933 | 2.2556 | 2.0316 | 59.5144 | -53.5344 | 115 | 6553.2808 | 3023.832 | 25.7896 | 222.0794 | 222.3127 | 2.4574 | 1.1054 | 16.2009 | Sand | 9 | Sand | 6 | Sand | 6 | Sand | 6 | 0.57357 | 14.7019 | 84.7246 | [5 empty] | 39.4593 | 42.7437 | 45.7503 | 46 | 44.4159 | 34.8621 | 50 | 124.215 | 44.1401 | 34.7517 | 4.0393 | 0.82869 | 1.7548 | 555.7817 | 53.5344 | 0 | 0 | 100 | 0 | 0 | 100 | 0.57357 | 14.7019 | 84.7246 | 0.59963 | 167.0064 | 1.1219 | 1.78 | 1.7074
18.16 | 2.14 | 0.4017 | 0.69438 | -0.07006 | 2.2549 | 2.0251 | 59.5801 | -53.6001 | 115 | 6560.8268 | 3027.2835 | 25.818 | 233.6859 | 233.8827 | 2.6838 | 1.1475 | 13.6724 | Sand | 9 | Sand | 6 | Sand | 6 | Sand | 6 | 0.57824 | 14.8154 | 84.6064 | [5 empty] | 39.7433 | 42.9935 | 46.0311 | 46 | 46.7372 | 36.9227 | 50 | 124.215 | 45.8666 | 36.437 | 4.2025 | 0.84669 | 1.7566 | 584.7069 | 53.6001 | 0 | 0 | 100 | 0 | 0 | 100 | 0.57824 | 14.8154 | 84.6064 | 0.59818 | 175.7963 | 1.1638 | 1.776 | 1.7048
18.18 | 2.14 | 0.40145 | 0.74928 | -0.05349 | 2.2537 | 2.0232 | 59.6457 | -53.6657 | 115 | 6568.3727 | 3030.7349 | 25.8465 | 233.5238 | 233.7769 | 2.92 | 1.2491 | 17.5771 | Sand | 9 | Sand | 6 | Sand | 6 | Sand | 6 | 0.61669 | 15.8071 | 83.5762 | [5 empty] | 39.7325 | 42.9839 | 46.0203 | 46 | 46.7048 | 37.2857 | 50 | 124.215 | 45.8279 | 36.3989 | 4.1955 | 0.84591 | 1.7584 | 584.4422 | 53.6657 | 0 | 0 | 100 | 0 | 0 | 100 | 0.61669 | 15.8071 | 83.5762 | 0.60906 | 174.9116 | 1.2669 | 1.8043 | 1.7327
18.2 | 2.14 | 0.39711 | 0.80665 | -0.05379 | 2.2538 | 2.0277 | 59.7113 | -53.7313 | 115 | 6575.9186 | 3034.1864 | 25.8749 | 230.7097 | 230.9618 | 3.1668 | 1.3712 | 17.5064 | Silty Sand | 8 | Sand | 6 | Sand | 6 | Sand | 6 | 0.66271 | 17.1417 | 82.1956 | [5 empty] | 39.6565 | 42.9171 | 45.9453 | 46 | 57.6774 | 37.2413 | 50 | 121.03 | 45.3872 | 35.9681 | 4.1499 | 0.84085 | 1.7603 | 577.4044 | 53.7313 | 0 | 0 | 100 | 0 | 0 | 100 | 0.66271 | 17.1417 | 82.1956 | 0.62253 | 171.8207 | 1.391 | 1.8395 | 1.7671
18.22 | 2.02 | 0.39982 | 0.82867 | -0.04066 | 2.2559 | 2.0354 | 59.7769 | -53.7969 | 115 | 6583.4646 | 3037.6378 | 25.9033 | 232.4669 | 232.7635 | 3.2616 | 1.4012 | 20.6005 | Silty Sand | 8 | Sand | 6 | Sand | 6 | Sand | 6 | 0.67167 | 17.4208 | 81.9076 | [5 empty] | 39.6929 | 42.9491 | 45.9812 | 46 | 58.1167 | 37.6446 | 50 | 121.03 | 45.6322 | 36.207 | 4.1705 | 0.8431 | 1.7621 | 581.9087 | 53.7969 | 0 | 0 | 100 | 0 | 0 | 100 | 0.67167 | 17.4208 | 81.9076 | 0.62455 | 172.9291 | 1.4213 | 1.8446 | 1.7722
18.24 | 2.27 | 0.39388 | 0.84108 | -0.04878 | 2.2563 | 2.0316 | 59.8425 | -53.8625 | 115 | 6591.0105 | 3041.0892 | 25.9318 | 228.6153 | 228.8844 | 3.315 | 1.4483 | 18.687 | Silty Sand | 8 | Sand | 6 | Sand | 6 | Sand | 6 | 0.69112 | 18.047 | 81.2619 | [5 empty] | 39.5906 | 42.8592 | 45.8802 | 46 | 57.1538 | 37.1427 | 50 | 121.03 | 45.0298 | 35.6183 | 4.1096 | 0.83634 | 1.764 | 572.211 | 53.8625 | 0 | 0 | 100 | 0 | 0 | 100 | 0.69112 | 18.047 | 81.2619 | 0.63096 | 169.4905 | 1.4695 | 1.8612 | 1.7879
18.26 | 2.14 | 0.37399 | 0.86495 | -0.03029 | 2.2565 | 2.0267 | 59.9081 | -53.9281 | 115 | 6598.5564 | 3044.5407 | 25.9602 | 215.7185 | 216.0503 | 3.4177 | 1.5819 | 23.0442 | Silty Sand | 8 | Sand | 6 | Sand | 6 | Sand Mixture | 5 | 0.74926 | 20.0518 | 79.199 | [5 empty] | 39.2503 | 42.5599 | 45.5434 | 46 | 53.9296 | 35.3687 | 50 | 121.03 | 43.017 | 33.6526 | 3.9163 | 0.81482 | 1.7658 | 540.1258 | 53.9281 | 0 | 0 | 100 | 0 | 100 | 0 | 0.74926 | 20.0518 | 79.199 | 0.6493 | 158.6736 | 1.6064 | 1.9091 | 1.8334
18.28 | 2.02 | 0.32878 | 0.87564 | -0.04757 | 2.2654 | 2.042 | 59.9738 | -53.9938 | 115 | 6606.1024 | 3047.9921 | 25.9886 | 186.404 | 186.6772 | 3.4637 | 1.8554 | 18.9721 | Silty Sand | 8 | Sand | 6 | Sand | 6 | Sand Mixture | 5 | 0.90227 | 25.1811 | 73.9166 | [5 empty] | 38.3902 | 41.8038 | 44.6888 | 43.8343 | 46.601 | 31.0321 | 46.6693 | 121.03 | 37.9552 | 28.7096 | 3.4617 | 0.7629 | 1.6274 | 466.6931 | 53.9938 | 0 | 0 | 100 | 0 | 100 | 0 | 0.90227 | 25.1811 | 73.9166 | 0.68735 | 134.7881 | 1.8888 | 2.0088 | 1.9272
18.3 | 2.14 | 0.2692 | 0.86706 | -0.04118 | 2.2595 | 2.0332 | 60.0394 | -54.0594 | 115 | 6613.6483 | 3051.4436 | 26.0171 | 147.7719 | 148.0668 | 3.4267 | 2.3143 | 20.4779 | Silty Sand | 7 | Sand mixture | 5 | Sand mixture | 5 | Sand Mixture | 5 | 1.5406 | 36.0254 | 62.434 | [5 empty] | 36.9837 | 40.5676 | 43.2804 | 40.4558 | 49.2573 | 25.1882 | 37.0167 | 117.845 | 29.9421 | 20.885 | 2.8143 | 0.68531 | 0.88013 | 370.1671 | 54.0594 | 0 | 0 | 100 | 0 | 100 | 0 | 1.5406 | 36.0254 | 62.434 | 0.74374 | 104.161 | 2.3672 | 2.1566 | 2.0653
18.32 | 2.14 | 0.2224 | 0.85626 | -0.05621 | 2.2605 | 2.0359 | 60.105 | -54.125 | 115 | 6621.1942 | 3054.895 | 26.0455 | 117.4265 | 117.6704 | 3.3803 | 2.8727 | 16.9361 | Zone 6 | 6 | Sand mixture | 5 | Sand mixture | 5 | Sand Mixture | 5 | 4.1108 | 49.9217 | 45.9675 | 11767.0376 | 13436.981 | 4001 | 0 | 3.4811 |  |  |  |  | 46.9706 | 25.6584 | 30 | 114.66 |  |  | 23.6605 | 1 |  | 2015.5472 | 54.125 | 0 | 100 | 0 | 0 | 100 | 0 | 4.1108 | 49.9217 | 45.9675 | 0.79965 | 80.5553 | 2.9558 | 2.3031 | 2.2014
18.34 | 2.14 | 0.17957 | 0.80733 | -0.05891 | 2.2567 | 2.0313 | 60.1706 | -54.1906 | 115 | 6628.7402 | 3058.3465 | 26.0739 | 89.6552 | 89.8899 | 3.1698 | 3.5263 | 16.2999 | Zone 6 | 6 | Sand mixture | 5 | Sand mixture | 5 | Sand Mixture | 5 | 12.6874 | 61.4856 | 25.8269 | 8988.9945 | 10168.2512 | 4001 | 0 | 2.8358 |  |  |  |  | 35.8621 | 20.8608 | 30 | 114.66 |  |  | 17.6347 | 1 |  | 1525.2377 | 54.1906 | 0 | 100 | 0 | 0 | 100 | 0 | 12.6874 | 61.4856 | 25.8269 | 0.85966 | 59.6037 | 3.6613 | 2.4604 | 2.3452
18.36 | 2.14 | 0.13761 | 0.72051 | -0.06084 | 2.2557 | 2.0318 | 60.2362 | -54.2562 | 115 | 6636.2861 | 3061.7979 | 26.1024 | 62.4481 | 62.6762 | 2.7963 | 4.4614 | 15.8451 | Silty Clay | 5 | Sand mixture | 5 | Silt mxture | 4 | Silt Mixture | 4 | 39.2931 | 53.7683 | 6.9385 | 6267.6241 | 6966.1951 | 4001 | 0 | 2.2414 |  |  |  |  | 31.224 | 15.8374 | 30 | 114.66 |  |  | 11.8402 | 1 |  | 1044.9293 | 54.2562 | 0 | 100 | 0 | 0 | 100 | 0 | 39.2931 | 53.7683 | 6.9385 | 0.93652 | 39.6887 | 4.7108 | 2.6619 | 2.5256
18.38 | 2.14 | 0.11007 | 0.59958 | -0.06917 | 2.2654 | 2.0366 | 60.3018 | -54.3218 | 115 | 6643.832 | 3065.2493 | 26.1308 | 44.5909 | 44.7908 | 2.276 | 5.0814 | 13.8821 | Clay | 3 | Silt mxture | 4 | Silt mxture | 4 | Clay | 3 | 66.3152 | 30.9661 | 2.7187 | 4479.0847 | 4861.5872 | 2986.0565 | 0 | 1.968 |  |  |  |  | 44.5909 | 12.1887 | 22.3954 | 111.475 |  |  | 8.1056 | 1 |  | 729.2381 | 54.3218 | 100 | 0 | 0 | 100 | 0 | 0 | 66.3152 | 30.9661 | 2.7187 | 0.99947 | 27.0627 | 5.4885 | 2.8269 | 2.6665
18.4 | 2.14 | 0.09806 | 0.48611 | -0.02581 | 2.2574 | 2.0318 | 60.3675 | -54.3875 | 115 | 6651.378 | 3068.7008 | 26.1592 | 36.8036 | 37.1506 | 1.7878 | 4.8124 | 24.0999 | Silty Clay | 4 | Silt mxture | 4 | Silt mxture | 4 | Clay | 3 | 64.8664 | 32.3168 | 2.8168 | 3715.0616 | 3962.2926 | 2476.7077 | 0 | 2.078 |  |  |  |  | 24.5357 | 10.3687 | 18.5753 | 114.66 |  |  | 6.5308 | 1 |  | 594.3439 | 54.3875 | 100 | 0 | 0 | 100 | 0 | 0 | 64.8664 | 32.3168 | 2.8168 | 1 | 22.0451 | 5.2856 | 2.8807 | 2.7066
18.42 | 2.14 | 0.08579 | 0.39883 | 0.01521 | 2.2563 | 2.0291 | 60.4331 | -54.4531 | 115 | 6658.9239 | 3072.1522 | 26.1877 | 28.8476 | 29.3339 | 1.4123 | 4.8147 | 33.7662 | Clay | 3 | Silt mxture | 4 | Clay | 3 | Clay | 3 | 72.7394 | 24.9289 | 2.3318 | 2933.3858 | 3042.2302 | 1955.5905 | 155.9019 | 2.077 |  |  |  |  | 28.8476 | 8.573 | 14.6891 | 111.475 |  |  | 4.9423 | 1 |  | 456.3345 | 54.4531 | 100 | 0 | 0 | 100 | 0 | 0 | 72.7394 | 24.9289 | 2.3318 | 1 | 16.9291 | 5.4312 | 2.9741 | 2.7807
18.44 | 2.14 | 0.0776 | 0.31685 | 0.11955 | 2.2553 | 2.0274 | 60.4987 | -54.5187 | 115 | 6666.4698 | 3075.6037 | 26.2161 | 23.5372 | 24.3775 | 1.0597 | 4.3469 | 58.3539 | Silty Clay | 4 | Silt mxture | 4 | Clay | 3 | Clay | 3 | 67.9156 | 29.4678 | 2.6166 | 2437.7468 | 2458.6816 | 1625.1645 | 661.1206 | 2.3005 |  |  |  |  | 15.6914 | 7.2949 | 12.3762 | 114.66 |  |  | 3.947 | 1 |  | 368.8022 | 54.5187 | 100 | 0 | 0 | 100 | 0 | 0 | 67.9156 | 29.4678 | 2.6166 | 1 | 13.6846 | 5.0354 | 3.0234 | 2.8103
18.46 | 0.1 | 0.07415 | 0.33376 | 0.25156 | 2.2551 | 2.026 | 60.5643 | -54.5843 | 115 | 6674.0157 | 3079.0551 | 26.2445 | 21.3002 | 22.5884 | 1.1324 | 5.0132 | 89.462 | Clay | 3 | Silt mxture | 4 | Clay | 3 | Clay | 3 | 91.6516 | 7.5654 | 0.78294 | 2258.8421 | 2247.7615 | 1505.8947 | 1300.4737 | 1.9947 |  |  |  |  | 21.3002 | 7.0331 | 11.5413 | 111.475 |  |  | 3.5878 | 1 |  | 337.1642 | 54.5843 | 100 | 0 | 0 | 100 | 0 | 0 | 91.6516 | 7.5654 | 0.78294 | 1 | 12.5048 | 5.8822 | 3.0966 | 2.8762
18.48 | 2.02 | 0.07286 | 0.28739 | 0.2928 | 2.2522 | 2.026 | 60.6299 | -54.6499 | 115 | 6681.5617 | 3082.5066 | 26.273 | 20.4637 | 21.8919 | 0.93292 | 4.2615 | 99.1802 | Clay | 3 | Silt mxture | 4 | Clay | 3 | Clay | 3 | 73.2373 | 24.4597 | 2.303 | 2189.1918 | 2165.3761 | 1459.4612 | 1499.8058 | 2.3466 |  |  |  |  | 20.4637 | 6.695 | 11.2162 | 111.475 |  |  | 3.4455 | 1 |  | 324.8064 | 54.6499 | 100 | 0 | 0 | 100 | 0 | 0 | 73.2373 | 24.4597 | 2.303 | 1 | 12.0364 | 5.0289 | 3.0662 | 2.8399
18.5 | 2.02 | 0.0717 | 0.23372 | 0.23571 | 2.2602 | 2.0307 | 60.6955 | -54.7155 | 115 | 6689.1076 | 3085.958 | 26.3014 | 19.7116 | 20.946 | 0.70202 | 3.3516 | 85.727 | Silty Clay | 4 | Silt mxture | 4 | Clay | 3 | Clay | 3 | 48.9422 | 46.4199 | 4.6379 | 2094.6039 | 2053.6524 | 1396.4026 | 1222.4686 | 2.9837 |  |  |  |  | 13.141 | 6.2473 | 10.7748 | 114.66 |  |  | 3.255 | 1 |  | 308.0479 | 54.7155 | 100 | 0 | 0 | 100 | 0 | 0 | 48.9422 | 46.4199 | 4.6379 | 1 | 11.4075 | 3.9884 | 3.0227 | 2.788
18.52 | 2.02 | 0.06941 | 0.22532 | 0.26396 | 2.2504 | 2.0225 | 60.7612 | -54.7812 | 115 | 6696.6535 | 3089.4094 | 26.3298 | 18.2267 | 19.557 | 0.66589 | 3.4048 | 92.3841 | Silty Clay | 4 | Silt mxture | 4 | Clay | 3 | Clay | 3 | 53.4466 | 42.618 | 3.9354 | 1955.7049 | 1889.798 | 1303.8033 | 1358.8298 | 2.937 |  |  |  |  | 12.1511 | 5.9439 | 10.1266 | 114.66 |  |  | 2.9792 | 1 |  | 283.4697 | 54.7812 | 100 | 0 | 0 | 100 | 0 | 0 | 53.4466 | 42.618 | 3.9354 | 1 | 10.4931 | 4.1082 | 3.0595 | 2.8156
18.54 | 2.02 | 0.06901 | 0.22769 | 0.27345 | 2.2614 | 2.0364 | 60.8268 | -54.8468 | 115 | 6704.1995 | 3092.8609 | 26.3583 | 17.9674 | 19.3299 | 0.67608 | 3.4976 | 94.6204 | Silty Clay | 4 | Silt mxture | 4 | Clay | 3 | Clay | 3 | 56.5815 | 39.8695 | 3.5489 | 1932.9889 | 1862.6294 | 1288.6593 | 1404.249 | 2.8591 |  |  |  |  | 11.9782 | 5.9163 | 10.0206 | 114.66 |  |  | 2.9305 | 1 |  | 279.3944 | 54.8468 | 100 | 0 | 0 | 100 | 0 | 0 | 56.5815 | 39.8695 | 3.5489 | 1 | 10.332 | 4.2314 | 3.0725 | 2.8268
18.56 | 2.02 | 0.07162 | 0.2186 | 0.2088 | 2.2567 | 2.0302 | 60.8924 | -54.9124 | 115 | 6711.7454 | 3096.3123 | 26.3867 | 19.6597 | 20.8029 | 0.63697 | 3.062 | 79.3856 | Silty Clay | 5 | Silt mxture | 4 | Clay | 3 | Clay | 3 | 41.3686 | 52.2987 | 6.3328 | 2080.2851 | 2035.4752 | 1386.8567 | 1090.2636 | 3.2659 |  |  |  |  | 9.8298 | 6.1408 | 10.708 | 114.66 |  |  | 3.2127 | 1 |  | 305.3213 | 54.9124 | 0 | 100 | 0 | 100 | 0 | 0 | 41.3686 | 52.2987 | 6.3328 | 1 | 11.2695 | 3.6509 | 3.004 | 2.766
18.58 | 2.02 | 0.07569 | 0.2094 | 0.25137 | 2.2626 | 2.0346 | 60.958 | -54.978 | 115 | 6719.2913 | 3099.7638 | 26.4151 | 22.2987 | 23.5863 | 0.59739 | 2.5328 | 89.4172 | Silty Clay | 5 | Silt mxture | 4 | Silt mxture | 4 | Clay | 3 | 26.2779 | 60.9525 | 12.7696 | 2358.6322 | 2362.4985 | 1572.4215 | 1296.0431 | 3.9482 |  |  |  |  | 11.1494 | 6.5995 | 12.007 | 114.66 |  |  | 3.7521 | 1 |  | 354.3748 | 54.978 | 0 | 100 | 0 | 100 | 0 | 0 | 26.2779 | 60.9525 | 12.7696 | 1 | 13.0505 | 2.9535 | 2.8983 | 2.6724
18.6 | 2.02 | 0.07557 | 0.19336 | 0.20899 | 2.2559 | 2.0273 | 61.0236 | -55.0436 | 115 | 6726.8373 | 3103.2152 | 26.4436 | 22.2209 | 23.3647 | 0.52839 | 2.2615 | 79.4304 | Silty Clay | 5 | Silt mxture | 4 | Silt mxture | 4 | Silt Mixture | 4 | 21.075 | 62.3875 | 16.5375 | 2336.4703 | 2335.9818 | 1557.6469 | 1090.0148 | 4.4219 |  |  |  |  | 11.1105 | 6.4584 | 11.9035 | 114.66 |  |  | 3.7033 | 1 |  | 350.3973 | 55.0436 | 0 | 100 | 0 | 0 | 100 | 0 | 21.075 | 62.3875 | 16.5375 | 1 | 12.8907 | 2.6418 | 2.8747 | 2.6461
18.62 | 1.91 | 0.07773 | 0.20086 | 0.22508 | 2.2595 | 2.0316 | 61.0892 | -55.1092 | 115 | 6734.3832 | 3106.6667 | 26.472 | 23.6215 | 24.8199 | 0.56065 | 2.2589 | 83.222 | Zone 6 | 6 | Silt mxture | 4 | Silt mxture | 4 | Silt Mixture | 4 | 19.7164 | 62.5609 | 17.7227 | 2481.9861 | 2506.733 | 1654.6574 | 1167.4286 | 4.4269 |  |  |  |  | 9.4486 | 6.7729 | 12.5826 | 114.66 |  |  | 3.9831 | 1 |  | 376.0099 | 55.1092 | 0 | 100 | 0 | 0 | 100 | 0 | 19.7164 | 62.5609 | 17.7227 | 1 | 13.8107 | 2.6134 | 2.8475 | 2.6247
18.64 | 2.02 | 0.07844 | 0.2152 | 0.27098 | 2.2519 | 2.023 | 61.1549 | -55.1749 | 115 | 6741.9291 | 3110.1181 | 26.5004 | 24.0818 | 25.436 | 0.62235 | 2.4467 | 94.0383 | Silty Clay | 5 | Silt mxture | 4 | Silt mxture | 4 | Silt Mixture | 4 | 22.7923 | 62.0389 | 15.1688 | 2543.5985 | 2578.7742 | 1695.7323 | 1389.3507 | 4.0871 |  |  |  |  | 12.0409 | 6.977 | 12.8701 | 114.66 |  |  | 4.0983 | 1 |  | 386.8161 | 55.1749 | 0 | 100 | 0 | 0 | 100 | 0 | 22.7923 | 62.0389 | 15.1688 | 1 | 14.1892 | 2.8205 | 2.8572 | 2.6372
18.66 | 2.02 | 0.07347 | 0.21118 | 0.33094 | 2.2537 | 2.0295 | 61.2205 | -55.2405 | 115 | 6749.4751 | 3113.5696 | 26.5289 | 20.8593 | 22.4169 | 0.60505 | 2.6991 | 108.1679 | Silty Clay | 5 | Silt mxture | 4 | Silt mxture | 4 | Clay | 3 | 32.3172 | 58.1256 | 9.5573 | 2241.6868 | 2223.1401 | 1494.4579 | 1679.4308 | 3.7049 |  |  |  |  | 10.4296 | 6.403 | 11.4612 | 114.66 |  |  | 3.5026 | 1 |  | 333.471 | 55.2405 | 0 | 100 | 0 | 100 | 0 | 0 | 32.3172 | 58.1256 | 9.5573 | 1 | 12.2317 | 3.1774 | 2.9397 | 2.7067
18.68 | 2.02 | 0.07178 | 0.20658 | 0.30322 | 2.2576 | 2.0309 | 61.2861 | -55.3061 | 115 | 6757.021 | 3117.021 | 26.5573 | 19.7634 | 21.227 | 0.58526 | 2.7572 | 101.6357 | Silty Clay | 5 | Silt mxture | 4 | Clay | 3 | Clay | 3 | 35.0158 | 56.5581 | 8.4261 | 2122.6997 | 2082.7114 | 1415.1331 | 1544.469 | 3.6269 |  |  |  |  | 9.8817 | 6.1578 | 10.9059 | 114.66 |  |  | 3.2667 | 1 |  | 312.4067 | 55.3061 | 0 | 100 | 0 | 100 | 0 | 0 | 35.0158 | 56.5581 | 8.4261 | 1 | 11.4523 | 3.2791 | 2.9709 | 2.7311
18.7 | 2.02 | 0.06945 | 0.18858 | 0.28552 | 2.2534 | 2.0194 | 61.3517 | -55.3717 | 115 | 6764.5669 | 3120.4724 | 26.5857 | 18.2527 | 19.6561 | 0.50782 | 2.5835 | 97.4647 | Silty Clay | 5 | Silt mxture | 4 | Clay | 3 | Clay | 3 | 33.3296 | 57.5568 | 9.1136 | 1965.6146 | 1897.4616 | 1310.4098 | 1458.0807 | 3.8707 |  |  |  |  | 9.1263 | 5.7571 | 10.1729 | 114.66 |  |  | 2.9586 | 1 |  | 284.6192 | 55.3717 | 0 | 100 | 0 | 100 | 0 | 0 | 33.3296 | 57.5568 | 9.1136 | 1 | 10.4304 | 3.1205 | 2.9916 | 2.7408
18.72 | 1.91 | 0.06744 | 0.18879 | 0.2727 | 2.2455 | 2.0069 | 61.4173 | -55.4373 | 115 | 6772.1129 | 3123.9239 | 26.6142 | 16.9494 | 18.3093 | 0.50873 | 2.7785 | 94.4436 | Silty Clay | 5 | Silt mxture | 4 | Clay | 3 | Clay | 3 | 40.0531 | 53.2383 | 6.7086 | 1830.9346 | 1738.5705 | 1220.623 | 1395.349 | 3.599 |  |  |  |  | 8.4747 | 5.5115 | 9.5444 | 114.66 |  |  | 2.6957 | 1 |  | 260.7856 | 55.4373 | 0 | 100 | 0 | 100 | 0 | 0 | 40.0531 | 53.2383 | 6.7086 | 1 | 9.5542 | 3.409 | 3.0448 | 2.7844
18.74 | 2.02 | 0.0655 | 0.17463 | 0.24705 | 2.2567 | 2.0255 | 61.4829 | -55.5029 | 115 | 6779.6588 | 3127.3753 | 26.6426 | 15.6914 | 16.9644 | 0.44781 | 2.6397 | 88.3992 | Silty Clay | 5 | Silt mxture | 4 | Clay | 3 | Clay | 3 | 38.8909 | 54.0449 | 7.0641 | 1696.4397 | 1579.8974 | 1130.9598 | 1270.4219 | 3.7883 |  |  |  |  | 7.8457 | 5.1719 | 8.9167 | 114.66 |  |  | 2.435 | 1 |  | 236.9846 | 55.5029 | 0 | 100 | 0 | 100 | 0 | 0 | 38.8909 | 54.0449 | 7.0641 | 1 | 8.6811 | 3.2989 | 3.0708 | 2.7979
18.76 | 2.02 | 0.06509 | 0.17241 | 0.31371 | 2.2598 | 2.0291 | 61.5486 | -55.5686 | 115 | 6787.2047 | 3130.8268 | 26.671 | 15.4256 | 16.9248 | 0.43826 | 2.5895 | 104.1076 | Silty Clay | 5 | Silt mxture | 4 | Clay | 3 | Clay | 3 | 39.0762 | 53.9179 | 7.0059 | 1692.4751 | 1574.7893 | 1128.3167 | 1592.9812 | 3.8618 |  |  |  |  | 7.7128 | 5.151 | 8.8982 | 114.66 |  |  | 2.4237 | 1 |  | 236.2184 | 55.5686 | 0 | 100 | 0 | 100 | 0 | 0 | 39.0762 | 53.9179 | 7.0059 | 1 | 8.6438 | 3.2389 | 3.0679 | 2.7939
18.78 | 2.02 | 0.06969 | 0.19686 | 0.31802 | 2.2514 | 2.0213 | 61.6142 | -55.6342 | 115 | 6794.7507 | 3134.2782 | 26.6995 | 18.4083 | 19.922 | 0.54345 | 2.7279 | 105.1233 | Silty Clay | 5 | Silt mxture | 4 | Clay | 3 | Clay | 3 | 36.7191 | 55.4888 | 7.7922 | 1992.2048 | 1926.9686 | 1328.1365 | 1613.2896 | 3.6659 |  |  |  |  | 9.2041 | 5.8653 | 10.297 | 114.66 |  |  | 2.9922 | 1 |  | 289.0453 | 55.6342 | 0 | 100 | 0 | 100 | 0 | 0 | 36.7191 | 55.4888 | 7.7922 | 1 | 10.5445 | 3.2887 | 3.0008 | 2.7503
18.8 | 2.02 | 0.07734 | 0.19571 | 0.25818 | 2.2421 | 2.0118 | 61.6798 | -55.6998 | 115 | 6802.2966 | 3137.7297 | 26.7279 | 23.3686 | 24.6793 | 0.5385 | 2.182 | 91.022 | Zone 6 | 6 | Silt mxture | 4 | Silt mxture | 4 | Silt Mixture | 4 | 18.8608 | 62.6185 | 18.5207 | 2467.9303 | 2486.2017 | 1645.2868 | 1322.6214 | 4.583 |  |  |  |  | 9.3474 | 6.7286 | 12.517 | 114.66 |  |  | 3.9052 | 1 |  | 372.9303 | 55.6998 | 0 | 100 | 0 | 0 | 100 | 0 | 18.8608 | 62.6185 | 18.5207 | 1 | 13.5628 | 2.5308 | 2.846 | 2.6177
18.82 | 2.02 | 0.08169 | 0.20056 | 0.25559 | 2.2504 | 2.0176 | 61.7454 | -55.7654 | 115 | 6809.8425 | 3141.1811 | 26.7563 | 26.1892 | 27.4911 | 0.55936 | 2.0347 | 90.4117 | Zone 6 | 6 | Sand mixture | 5 | Silt mxture | 4 | Silt Mixture | 4 | 14.3444 | 62.1094 | 23.5462 | 2749.1084 | 2816.5557 | 1832.7389 | 1309.4811 | 4.9147 |  |  |  |  | 10.4757 | 7.2683 | 13.8292 | 114.66 |  |  | 4.4464 | 1 |  | 422.4833 | 55.7654 | 0 | 100 | 0 | 0 | 100 | 0 | 14.3444 | 62.1094 | 23.5462 | 0.9828 | 15.4398 | 2.3223 | 2.7784 | 2.562
18.84 | 2.02 | 0.08656 | 0.22537 | 0.14759 | 2.246 | 2.0141 | 61.811 | -55.831 | 115 | 6817.3885 | 3144.6325 | 26.7848 | 29.3469 | 30.2823 | 0.6661 | 2.1996 | 64.9615 | Zone 6 | 6 | Sand mixture | 5 | Silt mxture | 4 | Silt Mixture | 4 | 14.1156 | 62.0398 | 23.8446 | 3028.2344 | 3144.4953 | 2018.8229 | 785.3501 | 4.5462 |  |  |  |  | 11.7388 | 7.93 | 15.1412 | 114.66 |  |  | 4.9854 | 1 |  | 471.6743 | 55.831 | 0 | 100 | 0 | 0 | 100 | 0 | 14.1156 | 62.0398 | 23.8446 | 0.97402 | 17.2678 | 2.4786 | 2.7552 | 2.549
18.86 | 2.02 | 0.085 | 0.23916 | 0.08598 | 2.2544 | 2.0203 | 61.8766 | -55.8966 | 115 | 6824.9344 | 3148.084 | 26.8132 | 28.3354 | 29.0618 | 0.72543 | 2.4962 | 50.4431 | Zone 6 | 6 | Sand mixture | 5 | Silt mxture | 4 | Silt Mixture | 4 | 18.9217 | 62.6158 | 18.4625 | 2906.1764 | 3000.4538 | 1937.4509 | 486.1016 | 4.0062 |  |  |  |  | 11.3342 | 7.7969 | 14.5622 | 114.66 |  |  | 4.7401 | 1 |  | 450.0681 | 55.8966 | 0 | 100 | 0 | 0 | 100 | 0 | 18.9217 | 62.6158 | 18.4625 | 0.99444 | 16.3311 | 2.8283 | 2.8086 | 2.597
18.88 | 2.02 | 0.07971 | 0.2524 | 0.08667 | 2.2515 | 2.0123 | 61.9423 | -55.9623 | 115 | 6832.4803 | 3151.5354 | 26.8416 | 24.9053 | 25.634 | 0.78239 | 3.0521 | 50.6057 | Silty Clay | 5 | Silt mxture | 4 | Silt mxture | 4 | Clay | 3 | 32.762 | 57.8786 | 9.3594 | 2563.4033 | 2596.7474 | 1708.9355 | 488.8615 | 3.2764 |  |  |  |  | 12.4527 | 7.2499 | 12.9625 | 114.66 |  |  | 4.0678 | 1 |  | 389.5121 | 55.9623 | 0 | 100 | 0 | 100 | 0 | 0 | 32.762 | 57.8786 | 9.3594 | 1 | 14.0997 | 3.5214 | 2.9167 | 2.6943
18.9 | 2.14 | 0.07468 | 0.26058 | 0.08562 | 2.2532 | 2.0178 | 62.0079 | -56.0279 | 115 | 6840.0262 | 3154.9869 | 26.8701 | 21.6438 | 22.369 | 0.81758 | 3.655 | 50.3583 | Silty Clay | 4 | Silt mxture | 4 | Clay | 3 | Clay | 3 | 51.6035 | 44.1967 | 4.1999 | 2236.8983 | 2212.18 | 1491.2655 | 483.1866 | 2.736 |  |  |  |  | 14.4292 | 6.6899 | 11.4389 | 114.66 |  |  | 3.4335 | 1 |  | 331.827 | 56.0279 | 100 | 0 | 0 | 100 | 0 | 0 | 51.6035 | 44.1967 | 4.1999 | 1 | 12.0121 | 4.3146 | 3.0257 | 2.7897
18.92 | 2.02 | 0.06915 | 0.25222 | 0.12821 | 2.2566 | 2.0255 | 62.0735 | -56.0935 | 115 | 6847.5722 | 3158.4383 | 26.8985 | 18.0581 | 18.9278 | 0.78161 | 4.1294 | 60.3946 | Clay | 3 | Silt mxture | 4 | Clay | 3 | Clay | 3 | 70.7405 | 26.8121 | 2.4474 | 1892.7816 | 1806.8929 | 1261.8544 | 689.063 | 2.4216 |  |  |  |  | 18.0581 | 6.0033 | 9.833 | 111.475 |  |  | 2.7729 | 1 |  | 271.0339 | 56.0935 | 100 | 0 | 0 | 100 | 0 | 0 | 70.7405 | 26.8121 | 2.4474 | 1 | 9.8175 | 5.0414 | 3.1363 | 2.8794
18.94 | 2.14 | 0.06794 | 0.22302 | 0.14619 | 2.2545 | 2.0225 | 62.1391 | -56.1591 | 115 | 6855.1181 | 3161.8898 | 26.9269 | 17.2736 | 18.2043 | 0.65599 | 3.6035 | 64.6316 | Silty Clay | 4 | Silt mxture | 4 | Clay | 3 | Clay | 3 | 58.5738 | 38.0869 | 3.3393 | 1820.4256 | 1721.3244 | 1213.6171 | 775.6388 | 2.7751 |  |  |  |  | 11.5157 | 5.7136 | 9.4953 | 114.66 |  |  | 2.6319 | 1 |  | 258.1987 | 56.1591 | 100 | 0 | 0 | 100 | 0 | 0 | 58.5738 | 38.0869 | 3.3393 | 1 | 9.3468 | 4.4394 | 3.1199 | 2.8553
18.96 | 2.02 | 0.06561 | 0.19352 | 0.16283 | 2.2569 | 2.0238 | 62.2047 | -56.2247 | 115 | 6862.664 | 3165.3412 | 26.9554 | 15.7628 | 16.7499 | 0.52908 | 3.1587 | 68.5528 | Silty Clay | 4 | Silt mxture | 4 | Clay | 3 | Clay | 3 | 50.3476 | 45.2546 | 4.3979 | 1674.9933 | 1549.7837 | 1116.6622 | 855.7187 | 3.1659 |  |  |  |  | 10.5085 | 5.2714 | 8.8166 | 114.66 |  |  | 2.3544 | 1 |  | 232.4676 | 56.2247 | 100 | 0 | 0 | 100 | 0 | 0 | 50.3476 | 45.2546 | 4.3979 | 1 | 8.4153 | 3.9725 | 3.1282 | 2.8488
18.98 | 2.14 | 0.06552 | 0.2019 | 0.15314 | 2.2643 | 2.0283 | 62.2703 | -56.2903 | 115 | 6870.21 | 3168.7927 | 26.9838 | 15.7044 | 16.6587 | 0.56513 | 3.3924 | 66.2694 | Silty Clay | 4 | Silt mxture | 4 | Clay | 3 | Clay | 3 | 56.3382 | 40.0855 | 3.5763 | 1665.8695 | 1538.6059 | 1110.5797 | 808.1601 | 2.9478 |  |  |  |  | 10.4696 | 5.3069 | 8.7741 | 114.66 |  |  | 2.3337 | 1 |  | 230.7909 | 56.2903 | 100 | 0 | 0 | 100 | 0 | 0 | 56.3382 | 40.0855 | 3.5763 | 1 | 8.3461 | 4.2736 | 3.1497 | 2.8695
19 | 2.02 | 0.06858 | 0.20964 | 0.19722 | 2.2561 | 2.0232 | 62.336 | -56.356 | 115 | 6877.7559 | 3172.2441 | 27.0122 | 17.6885 | 18.7924 | 0.59843 | 3.1844 | 76.6568 | Silty Clay | 4 | Silt mxture | 4 | Clay | 3 | Clay | 3 | 47.7139 | 47.4213 | 4.8649 | 1879.2399 | 1789.1861 | 1252.8266 | 1021.2595 | 3.1403 |  |  |  |  | 11.7924 | 5.7516 | 9.7698 | 114.66 |  |  | 2.731 | 1 |  | 268.3779 | 56.356 | 100 | 0 | 0 | 100 | 0 | 0 | 47.7139 | 47.4213 | 4.8649 | 1 | 9.6799 | 3.8977 | 3.0741 | 2.8112
19.02 | 2.14 | 0.07587 | 0.2259 | 0.23037 | 2.2535 | 2.0114 | 62.4016 | -56.4216 | 115 | 6885.3018 | 3175.6955 | 27.0407 | 22.4154 | 23.6318 | 0.66838 | 2.8283 | 84.4686 | Silty Clay | 5 | Silt mxture | 4 | Silt mxture | 4 | Clay | 3 | 32.14 | 58.2226 | 9.6374 | 2363.1775 | 2358.0806 | 1575.4517 | 1181.3741 | 3.5357 |  |  |  |  | 11.2077 | 6.7443 | 12.0282 | 114.66 |  |  | 3.645 | 1 |  | 353.7121 | 56.4216 | 0 | 100 | 0 | 100 | 0 | 0 | 32.14 | 58.2226 | 9.6374 | 1 | 12.7148 | 3.3106 | 2.9366 | 2.7011
19.04 | 0.11 | 0.08315 | 0.29961 | 0.15128 | 2.2602 | 2.0246 | 62.4672 | -56.4872 | 115 | 6892.8478 | 3179.147 | 27.0691 | 27.1358 | 28.0838 | 0.98549 | 3.5091 | 65.8311 | Silty Clay | 5 | Silt mxture | 4 | Silt mxture | 4 | Clay | 3 | 41.5478 | 52.1686 | 6.2837 | 2808.3797 | 2881.404 | 1872.2532 | 797.3887 | 2.8497 |  |  |  |  | 13.5679 | 7.9605 | 14.1058 | 114.66 |  |  | 4.4933 | 1 |  | 432.2106 | 56.4872 | 0 | 100 | 0 | 100 | 0 | 0 | 41.5478 | 52.1686 | 6.2837 | 1 | 15.4994 | 4 | 2.9184 | 2.7029
19.06 | 2.02 | 0.08313 | 0.30644 | 0.0777 | 2.2552 | 2.0223 | 62.5328 | -56.5528 | 115 | 6900.3937 | 3182.5984 | 27.0976 | 27.1229 | 27.8211 | 1.0149 | 3.6479 | 48.492 | Silty Clay | 5 | Silt mxture | 4 | Silt mxture | 4 | Clay | 3 | 44.2329 | 50.163 | 5.604 | 2782.1146 | 2850.06 | 1854.7431 | 440.1138 | 2.7413 |  |  |  |  | 13.5614 | 7.9472 | 13.9832 | 114.66 |  |  | 4.4367 | 1 |  | 427.509 | 56.5528 | 0 | 100 | 0 | 100 | 0 | 0 | 44.2329 | 50.163 | 5.604 | 1 | 15.3151 | 4.1643 | 2.9334 | 2.717
19.08 | 2.02 | 0.08151 | 0.34599 | 0.05145 | 2.2608 | 2.0289 | 62.5984 | -56.6184 | 115 | 6907.9396 | 3186.0499 | 27.126 | 26.0724 | 26.6817 | 1.185 | 4.4413 | 42.3062 | Silty Clay | 4 | Silt mxture | 4 | Clay | 3 | Clay | 3 | 66.1797 | 31.0927 | 2.7276 | 2668.1652 | 2715.5579 | 1778.7768 | 312.2781 | 2.2516 |  |  |  |  | 17.3816 | 7.9188 | 13.4514 | 114.66 |  |  | 4.212 | 1 |  | 407.3337 | 56.6184 | 100 | 0 | 0 | 100 | 0 | 0 | 66.1797 | 31.0927 | 2.7276 | 1 | 14.5809 | 5.1018 | 3.0058 | 2.7872
19.1 | 1.91 | 0.08244 | 0.34021 | 0.00986 | 2.2671 | 2.0314 | 62.664 | -56.684 | 115 | 6915.4856 | 3189.5013 | 27.1544 | 26.6755 | 27.1435 | 1.1602 | 4.2742 | 32.5055 | Silty Clay | 4 | Silt mxture | 4 | Clay | 3 | Clay | 3 | 60.326 | 36.4993 | 3.1747 | 2714.354 | 2769.4539 | 1809.5694 | 110.0794 | 2.3396 |  |  |  |  | 17.7836 | 7.9818 | 13.667 | 114.66 |  |  | 4.2946 | 1 |  | 415.4181 | 56.684 | 100 | 0 | 0 | 100 | 0 | 0 | 60.326 | 36.4993 | 3.1747 | 1 | 14.8524 | 4.8981 | 2.9883 | 2.7706
19.12 | 2.02 | 0.07537 | 0.31374 | 0.04212 | 2.258 | 2.024 | 62.7297 | -56.7497 | 115 | 6923.0315 | 3192.9528 | 27.1829 | 22.0912 | 22.6688 | 1.0463 | 4.6155 | 40.1076 | Clay | 3 | Silt mxture | 4 | Clay | 3 | Clay | 3 | 75.7559 | 22.0889 | 2.1552 | 2266.8773 | 2242.5668 | 1511.2515 | 265.8797 | 2.1666 |  |  |  |  | 22.0912 | 7.0224 | 11.5788 | 111.475 |  |  | 3.4369 | 1 |  | 336.385 | 56.7497 | 100 | 0 | 0 | 100 | 0 | 0 | 75.7559 | 22.0889 | 2.1552 | 1 | 12.031 | 5.4473 | 3.0883 | 2.8512
19.14 | 2.02 | 0.07341 | 0.30312 | -0.05033 | 2.2579 | 2.0252 | 62.7953 | -56.8153 | 115 | 6930.5774 | 3196.4042 | 27.2113 | 20.8203 | 21.0842 | 1.0006 | 4.7457 | 18.3218 | Clay | 3 | Silt mxture | 4 | Clay | 3 | Clay | 3 | 79.1164 | 18.9405 | 1.943 | 2108.418 | 2055.7002 | 1405.612 | 0 | 2.1072 |  |  |  |  | 20.8203 | 6.6758 | 10.8393 | 111.475 |  |  | 3.1331 | 1 |  | 308.355 | 56.8153 | 100 | 0 | 0 | 100 | 0 | 0 | 79.1164 | 18.9405 | 1.943 | 1 | 11.0242 | 5.6791 | 3.1291 | 2.8828
19.16 | 2.02 | 0.06997 | 0.28309 | 0.03097 | 2.266 | 2.0309 | 62.8609 | -56.8809 | 115 | 6938.1234 | 3199.8556 | 27.2397 | 18.5898 | 19.1295 | 0.91442 | 4.7801 | 37.4801 | Clay | 3 | Silt mxture | 4 | Clay | 3 | Clay | 3 | 84.8957 | 13.6062 | 1.4981 | 1912.954 | 1825.2986 | 1275.3026 | 210.6585 | 2.092 |  |  |  |  | 18.5898 | 6.214 | 9.9271 | 111.475 |  |  | 2.7621 | 1 |  | 273.7948 | 56.8809 | 100 | 0 | 0 | 100 | 0 | 0 | 84.8957 | 13.6062 | 1.4981 | 1 | 9.7882 | 5.839 | 3.1769 | 2.9168
19.18 | 2.02 | 0.07962 | 0.2674 | 0.09903 | 2.2633 | 2.0345 | 62.9265 | -56.9465 | 115 | 6945.6693 | 3203.3071 | 27.2682 | 24.847 | 25.6176 | 0.84692 | 3.306 | 53.5184 | Silty Clay | 5 | Silt mxture | 4 | Silt mxture | 4 | Clay | 3 | 38.7577 | 54.136 | 7.1064 | 2561.7618 | 2588.1581 | 1707.8412 | 540.0045 | 3.0248 |  |  |  |  | 12.4235 | 7.354 | 12.9549 | 114.66 |  |  | 3.9807 | 1 |  | 388.2237 | 56.9465 | 0 | 100 | 0 | 100 | 0 | 0 | 38.7577 | 54.136 | 7.1064 | 1 | 13.8262 | 3.8245 | 2.9453 | 2.7166
19.2 | 2.02 | 0.08809 | 0.25622 | 0.10234 | 2.2622 | 2.0324 | 62.9921 | -57.0121 | 115 | 6953.2152 | 3206.7585 | 27.2966 | 30.339 | 31.1209 | 0.79882 | 2.5668 | 54.2984 | Zone 6 | 6 | Sand mixture | 5 | Silt mxture | 4 | Silt Mixture | 4 | 18.6809 | 62.6252 | 18.694 | 3112.0857 | 3235.1541 | 2074.7238 | 555.4653 | 3.8958 |  |  |  |  | 12.1356 | 8.2983 | 15.5604 | 114.66 |  |  | 5.0256 | 1 |  | 485.2731 | 57.0121 | 0 | 100 | 0 | 0 | 100 | 0 | 18.6809 | 62.6252 | 18.694 | 0.99022 | 17.3111 | 2.8896 | 2.7939 | 2.5815
19.22 | 2.02 | 0.09098 | 0.30234 | -0.00188 | 2.2619 | 2.0238 | 63.0577 | -57.0777 | 115 | 6960.7612 | 3210.21 | 27.325 | 32.2129 | 32.6411 | 0.99724 | 3.0552 | 29.739 | Silty Clay | 5 | Silt mxture | 4 | Silt mxture | 4 | Silt Mixture | 4 | 25.4085 | 61.2664 | 13.3251 | 3264.1098 | 3413.562 | 2176.0732 | 49.6585 | 3.2732 |  |  |  |  | 16.1064 | 8.8253 | 16.3205 | 114.66 |  |  | 5.3107 | 1 |  | 512.0343 | 57.0777 | 0 | 100 | 0 | 0 | 100 | 0 | 25.4085 | 61.2664 | 13.3251 | 1 | 18.1675 | 3.4198 | 2.822 | 2.6141
19.24 | 2.02 | 0.09061 | 0.31283 | -0.02895 | 2.2673 | 2.0342 | 63.1234 | -57.1434 | 115 | 6968.3071 | 3213.6614 | 27.3535 | 31.9729 | 32.3093 | 1.0424 | 3.2262 | 23.3599 | Silty Clay | 5 | Silt mxture | 4 | Silt mxture | 4 | Silt Mixture | 4 | 28.8448 | 59.8797 | 11.2755 | 3230.9329 | 3374.0866 | 2153.9553 | 0 | 3.0996 |  |  |  |  | 15.9865 | 8.8202 | 16.1547 | 114.66 |  |  | 5.2399 | 1 |  | 506.113 | 57.1434 | 0 | 100 | 0 | 0 | 100 | 0 | 28.8448 | 59.8797 | 11.2755 | 1 | 17.9391 | 3.6162 | 2.8414 | 2.633
19.26 | 2.02 | 0.08796 | 0.29789 | -0.02984 | 2.2637 | 2.0311 | 63.189 | -57.209 | 115 | 6975.853 | 3217.1129 | 27.3819 | 30.2547 | 30.588 | 0.97809 | 3.1976 | 23.1502 | Silty Clay | 5 | Silt mxture | 4 | Silt mxture | 4 | Silt Mixture | 4 | 29.6719 | 59.4914 | 10.8367 | 3058.803 | 3171.137 | 2039.202 | 0 | 3.1273 |  |  |  |  | 15.1273 | 8.4326 | 15.294 | 114.66 |  |  | 4.9036 | 1 |  | 475.6705 | 57.209 | 0 | 100 | 0 | 0 | 100 | 0 | 29.6719 | 59.4914 | 10.8367 | 1 | 16.8475 | 3.6092 | 2.8622 | 2.6484
19.28 | 2.02 | 0.07652 | 0.29312 | -0.04429 | 2.2612 | 2.0285 | 63.2546 | -57.2746 | 115 | 6983.399 | 3220.5643 | 27.4103 | 22.8369 | 23.1212 | 0.95757 | 4.1415 | 19.7451 | Silty Clay | 4 | Silt mxture | 4 | Clay | 3 | Clay | 3 | 60.6933 | 36.1644 | 3.1423 | 2312.1221 | 2292.245 | 1541.4147 | 0 | 2.4146 |  |  |  |  | 15.2246 | 7.0264 | 11.7899 | 114.66 |  |  | 3.4833 | 1 |  | 343.8367 | 57.2746 | 100 | 0 | 0 | 100 | 0 | 0 | 60.6933 | 36.1644 | 3.1423 | 1 | 12.1901 | 4.8782 | 3.0537 | 2.8138
19.3 | 2.02 | 0.07145 | 0.31016 | -0.01004 | 2.2593 | 2.0194 | 63.3202 | -57.3402 | 115 | 6990.9449 | 3224.0157 | 27.4388 | 19.5495 | 19.95 | 1.0309 | 5.1673 | 27.8161 | Clay | 3 | Silt mxture | 4 | Clay | 3 | Clay | 3 | 92.6556 | 6.9944 | 0.35 | 1995.002 | 1918.7186 | 1330.0014 | 7.762 | 1.9352 |  |  |  |  | 19.5495 | 6.5069 | 10.31 | 111.475 |  |  | 2.8865 | 1 |  | 287.8078 | 57.3402 | 100 | 0 | 0 | 100 | 0 | 0 | 92.6556 | 6.9944 | 0.35 | 1 | 10.2075 | 6.265 | 3.182 | 2.9253
19.32 | 2.02 | 0.07707 | 0.29587 | 0.06895 | 2.2627 | 2.0292 | 63.3858 | -57.4058 | 115 | 6998.4908 | 3227.4672 | 27.4672 | 23.1935 | 23.8621 | 0.9694 | 4.0625 | 46.43 | Silty Clay | 4 | Silt mxture | 4 | Clay | 3 | Clay | 3 | 59.8993 | 36.8875 | 3.2132 | 2386.2108 | 2378.5204 | 1590.8072 | 390.0928 | 2.4615 |  |  |  |  | 15.4623 | 7.1823 | 12.1357 | 114.66 |  |  | 3.6125 | 1 |  | 356.7781 | 57.4058 | 100 | 0 | 0 | 100 | 0 | 0 | 59.8993 | 36.8875 | 3.2132 | 1 | 12.6185 | 4.7606 | 3.0353 | 2.798
19.34 | 2.02 | 0.08507 | 0.25936 | 0.05804 | 2.2671 | 2.0306 | 63.4514 | -57.4714 | 115 | 7006.0367 | 3230.9186 | 27.4956 | 28.3808 | 29.0123 | 0.81233 | 2.7999 | 43.8591 | Silty Clay | 5 | Silt mxture | 4 | Silt mxture | 4 | Silt Mixture | 4 | 24.007 | 61.714 | 14.279 | 2901.2342 | 2983.9864 | 1934.1562 | 336.62 | 3.5715 |  |  |  |  | 14.1904 | 7.9474 | 14.5391 | 114.66 |  |  | 4.5783 | 1 |  | 447.598 | 57.4714 | 0 | 100 | 0 | 0 | 100 | 0 | 24.007 | 61.714 | 14.279 | 1 | 15.7908 | 3.1844 | 2.8511 | 2.6289
19.36 | 2.02 | 0.08161 | 0.25734 | -0.03511 | 2.2628 | 2.0298 | 63.5171 | -57.5371 | 115 | 7013.5827 | 3234.3701 | 27.5241 | 26.1373 | 26.4528 | 0.80364 | 3.038 | 21.9083 | Silty Clay | 5 | Silt mxture | 4 | Silt mxture | 4 | Silt Mixture | 4 | 30.1199 | 59.2731 | 10.607 | 2645.2764 | 2682.4156 | 1763.5176 | 0 | 3.2916 |  |  |  |  | 13.0686 | 7.4701 | 13.3446 | 114.66 |  |  | 4.0889 | 1 |  | 402.3623 | 57.5371 | 0 | 100 | 0 | 0 | 100 | 0 | 30.1199 | 59.2731 | 10.607 | 1 | 14.1888 | 3.5023 | 2.9131 | 2.6824
19.38 | 1.91 | 0.0742 | 0.2654 | -0.01817 | 2.2669 | 2.0343 | 63.5827 | -57.6027 | 115 | 7021.1286 | 3237.8215 | 27.5525 | 21.3326 | 21.7056 | 0.83831 | 3.8622 | 25.9002 | Silty Clay | 4 | Silt mxture | 4 | Clay | 3 | Clay | 3 | 55.8717 | 40.4983 | 3.63 | 2170.5552 | 2123.4762 | 1447.0368 | 0 | 2.5892 |  |  |  |  | 14.2217 | 6.6327 | 11.1293 | 114.66 |  |  | 3.1955 | 1 |  | 318.5214 | 57.6027 | 100 | 0 | 0 | 100 | 0 | 0 | 55.8717 | 40.4983 | 3.63 | 1 | 11.239 | 4.6074 | 3.066 | 2.8151
19.4 | 2.02 | 0.06964 | 0.26085 | -0.00845 | 2.2643 | 2.0278 | 63.6483 | -57.6683 | 115 | 7028.6745 | 3241.273 | 27.5809 | 18.3759 | 18.7818 | 0.81874 | 4.3592 | 28.1908 | Clay | 3 | Silt mxture | 4 | Clay | 3 | Clay | 3 | 73.4955 | 24.2164 | 2.2881 | 1878.1799 | 1779.0615 | 1252.12 | 12.5451 | 2.294 |  |  |  |  | 18.3759 | 6.0613 | 9.7648 | 111.475 |  |  | 2.6505 | 1 |  | 266.8592 | 57.6683 | 100 | 0 | 0 | 100 | 0 | 0 | 73.4955 | 24.2164 | 2.2881 | 1 | 9.4207 | 5.3626 | 3.167 | 2.897
19.42 | 2.02 | 0.067 | 0.2258 | 0.03833 | 2.2639 | 2.0225 | 63.7139 | -57.7339 | 115 | 7036.2205 | 3244.7244 | 27.6094 | 16.6641 | 17.2287 | 0.66795 | 3.877 | 39.2144 | Silty Clay | 4 | Silt mxture | 4 | Clay | 3 | Clay | 3 | 64.8713 | 32.3122 | 2.8165 | 1722.8746 | 1595.9054 | 1148.5831 | 238.7332 | 2.5793 |  |  |  |  | 11.1094 | 5.5867 | 9.0401 | 114.66 |  |  | 2.3619 | 1 |  | 239.3858 | 57.7339 | 100 | 0 | 0 | 100 | 0 | 0 | 64.8713 | 32.3122 | 2.8165 | 1 | 8.451 | 4.8718 | 3.1791 | 2.8938
19.44 | 2.02 | 0.06574 | 0.19631 | 0.08536 | 2.2659 | 2.0261 | 63.7795 | -57.7995 | 115 | 7043.7664 | 3248.1759 | 27.6378 | 15.8471 | 16.5713 | 0.54108 | 3.2652 | 50.297 | Silty Clay | 4 | Silt mxture | 4 | Clay | 3 | Clay | 3 | 51.5902 | 44.208 | 4.2019 | 1657.1343 | 1518.12 | 1104.7562 | 466.1331 | 3.0626 |  |  |  |  | 10.5647 | 5.2939 | 8.7333 | 114.66 |  |  | 2.2385 | 1 |  | 227.718 | 57.7995 | 100 | 0 | 0 | 100 | 0 | 0 | 51.5902 | 44.208 | 4.2019 | 1 | 8.0349 | 4.1464 | 3.1554 | 2.8612
19.46 | 2.02 | 0.06544 | 0.18352 | 0.09877 | 2.2739 | 2.0348 | 63.8451 | -57.8651 | 115 | 7051.3123 | 3251.6273 | 27.6662 | 15.6525 | 16.4223 | 0.48606 | 2.9597 | 53.4571 | Silty Clay | 5 | Silt mxture | 4 | Clay | 3 | Clay | 3 | 44.6238 | 49.8627 | 5.5134 | 1642.2326 | 1500.1447 | 1094.8217 | 530.5552 | 3.3787 |  |  |  |  | 7.8263 | 5.1869 | 8.6638 | 114.66 |  |  | 2.2081 | 1 |  | 225.0217 | 57.8651 | 0 | 100 | 0 | 100 | 0 | 0 | 44.6238 | 49.8627 | 5.5134 | 1 | 7.9324 | 3.7688 | 3.136 | 2.8387
19.48 | 2.02 | 0.0662 | 0.17818 | 0.16186 | 2.2673 | 2.0295 | 63.9108 | -57.9308 | 115 | 7058.8583 | 3255.0787 | 27.6947 | 16.1453 | 17.1292 | 0.46308 | 2.7035 | 68.3242 | Silty Clay | 5 | Silt mxture | 4 | Clay | 3 | Clay | 3 | 38.4316 | 54.3574 | 7.211 | 1712.9202 | 1582.8627 | 1141.9468 | 835.8084 | 3.699 |  |  |  |  | 8.0727 | 5.2836 | 8.9936 | 114.66 |  |  | 2.3334 | 1 |  | 237.4294 | 57.9308 | 0 | 100 | 0 | 100 | 0 | 0 | 38.4316 | 54.3574 | 7.211 | 1 | 8.356 | 3.4051 | 3.0923 | 2.8006
19.5 | 2.02 | 0.07041 | 0.21999 | 0.18554 | 2.2653 | 2.0305 | 63.9764 | -57.9964 | 115 | 7066.4042 | 3258.5302 | 27.7231 | 18.8751 | 19.9393 | 0.64295 | 3.2246 | 73.9044 | Silty Clay | 5 | Silt mxture | 4 | Clay | 3 | Clay | 3 | 46.4262 | 48.4527 | 5.1211 | 1993.9349 | 1913.0244 | 1329.29 | 950.0158 | 3.1012 |  |  |  |  | 9.4376 | 6.0667 | 10.305 | 114.66 |  |  | 2.8436 | 1 |  | 286.9537 | 57.9964 | 0 | 100 | 0 | 100 | 0 | 0 | 46.4262 | 48.4527 | 5.1211 | 1 | 10.0697 | 3.919 | 3.0616 | 2.7943
19.52 | 2.02 | 0.07448 | 0.27159 | 0.17707 | 2.2662 | 2.0242 | 64.042 | -58.062 | 115 | 7073.9501 | 3261.9816 | 27.7515 | 21.5141 | 22.5496 | 0.86494 | 3.8357 | 71.9085 | Silty Clay | 4 | Silt mxture | 4 | Clay | 3 | Clay | 3 | 57.9441 | 38.6531 | 3.4028 | 2254.9624 | 2219.6717 | 1503.3083 | 908.3713 | 2.6071 |  |  |  |  | 14.3428 | 6.8347 | 11.5232 | 114.66 |  |  | 3.3201 | 1 |  | 332.9508 | 58.062 | 100 | 0 | 0 | 100 | 0 | 0 | 57.9441 | 38.6531 | 3.4028 | 1 | 11.6571 | 4.5493 | 3.0501 | 2.8005
19.54 | 2.02 | 0.08403 | 0.2868 | 0.12959 | 2.27 | 2.0245 | 64.1076 | -58.1276 | 115 | 7081.4961 | 3265.4331 | 27.78 | 27.7064 | 28.5808 | 0.93038 | 3.2553 | 60.7198 | Silty Clay | 5 | Silt mxture | 4 | Silt mxture | 4 | Clay | 3 | 34.6491 | 56.7805 | 8.5704 | 2858.0794 | 2928.7772 | 1905.3862 | 677.62 | 3.0719 |  |  |  |  | 13.8532 | 8.034 | 14.3377 | 114.66 |  |  | 4.4366 | 1 |  | 439.3166 | 58.1276 | 0 | 100 | 0 | 100 | 0 | 0 | 34.6491 | 56.7805 | 8.5704 | 1 | 15.3364 | 3.7156 | 2.9021 | 2.6759
19.56 | 2.02 | 0.08737 | 0.30819 | 0.06232 | 2.2816 | 2.0374 | 64.1732 | -58.1932 | 115 | 7089.042 | 3268.8845 | 27.8084 | 29.8721 | 30.5182 | 1.0224 | 3.3501 | 44.8677 | Silty Clay | 5 | Silt mxture | 4 | Silt mxture | 4 | Silt Mixture | 4 | 34.0726 | 57.1244 | 8.803 | 3051.8202 | 3156.2637 | 2034.5468 | 350.9338 | 2.9849 |  |  |  |  | 14.9361 | 8.5003 | 15.2591 | 114.66 |  |  | 4.7935 | 1 |  | 473.4396 | 58.1932 | 0 | 100 | 0 | 0 | 100 | 0 | 34.0726 | 57.1244 | 8.803 | 1 | 16.5033 | 3.7904 | 2.8825 | 2.6624
19.58 | 2.02 | 0.07868 | 0.29066 | -0.01962 | 2.2725 | 2.0317 | 64.2388 | -58.2588 | 115 | 7096.5879 | 3272.336 | 27.8368 | 24.2375 | 24.6055 | 0.94699 | 3.8487 | 25.5586 | Silty Clay | 4 | Silt mxture | 4 | Clay | 3 | Clay | 3 | 51.6096 | 44.1915 | 4.1989 | 2460.5494 | 2460.2071 | 1640.3663 | 0 | 2.5983 |  |  |  |  | 16.1583 | 7.32 | 12.4826 | 114.66 |  |  | 3.6858 | 1 |  | 369.0311 | 58.2588 | 100 | 0 | 0 | 100 | 0 | 0 | 51.6096 | 44.1915 | 4.1989 | 1 | 12.8698 | 4.4972 | 3.0132 | 2.7726
19.6 | 2.02 | 0.07168 | 0.27521 | 0.01318 | 2.2657 | 2.022 | 64.3045 | -58.3245 | 115 | 7104.1339 | 3275.7874 | 27.8653 | 19.6986 | 20.1779 | 0.88052 | 4.3638 | 33.2879 | Clay | 3 | Silt mxture | 4 | Clay | 3 | Clay | 3 | 71.9869 | 25.6379 | 2.3752 | 2017.7948 | 1938.8754 | 1345.1965 | 111.5505 | 2.2916 |  |  |  |  | 19.6986 | 6.4135 | 10.4164 | 111.475 |  |  | 2.867 | 1 |  | 290.8313 | 58.3245 | 100 | 0 | 0 | 100 | 0 | 0 | 71.9869 | 25.6379 | 2.3752 | 1 | 10.1508 | 5.2961 | 3.1381 | 2.8735
19.62 | 2.02 | 0.06792 | 0.24815 | 0.0286 | 2.2724 | 2.032 | 64.3701 | -58.3901 | 115 | 7111.6798 | 3279.2388 | 27.8937 | 17.2606 | 17.7923 | 0.7641 | 4.2946 | 36.9216 | Clay | 3 | Silt mxture | 4 | Clay | 3 | Clay | 3 | 74.4449 | 23.3223 | 2.2328 | 1779.2263 | 1657.7628 | 1186.1509 | 185.7163 | 2.3285 |  |  |  |  | 17.2606 | 5.8291 | 9.3031 | 111.475 |  |  | 2.4294 | 1 |  | 248.6644 | 58.3901 | 100 | 0 | 0 | 100 | 0 | 0 | 74.4449 | 23.3223 | 2.2328 | 1 | 8.6828 | 5.3672 | 3.1952 | 2.911
19.64 | 2.02 | 0.0679 | 0.22904 | 0.09613 | 2.2787 | 2.0347 | 64.4357 | -58.4557 | 115 | 7119.2257 | 3282.6903 | 27.9221 | 17.2476 | 18.0084 | 0.68189 | 3.7865 | 52.835 | Silty Clay | 4 | Silt mxture | 4 | Clay | 3 | Clay | 3 | 62.5298 | 34.4801 | 2.9901 | 1800.8448 | 1682.7524 | 1200.5632 | 512.493 | 2.641 |  |  |  |  | 11.4984 | 5.769 | 9.4039 | 114.66 |  |  | 2.4649 | 1 |  | 252.4129 | 58.4557 | 100 | 0 | 0 | 100 | 0 | 0 | 62.5298 | 34.4801 | 2.9901 | 1 | 8.803 | 4.7193 | 3.1566 | 2.8724
19.66 | 2.14 | 0.07455 | 0.24916 | 0.15715 | 2.2698 | 2.025 | 64.5013 | -58.5213 | 115 | 7126.7717 | 3286.1417 | 27.9506 | 21.5595 | 22.5274 | 0.76845 | 3.4112 | 67.2143 | Silty Clay | 5 | Silt mxture | 4 | Clay | 3 | Clay | 3 | 46.4499 | 48.434 | 5.1162 | 2252.7417 | 2213.9519 | 1501.8278 | 807.7116 | 2.9315 |  |  |  |  | 10.7798 | 6.7254 | 11.5128 | 114.66 |  |  | 3.284 | 1 |  | 332.0928 | 58.5213 | 0 | 100 | 0 | 100 | 0 | 0 | 46.4499 | 48.434 | 5.1162 | 1 | 11.5418 | 4.0521 | 3.0228 | 2.7683
19.68 | 0.24 | 0.08487 | 0.11076 | 0.12734 | 2.2829 | 2.0416 | 64.5669 | -58.5869 | 115 | 7134.3176 | 3289.5932 | 27.979 | 28.2511 | 29.1178 | 0.17303 | 0.59425 | 60.1896 | Silty Sand | 7 | Sand mixture | 5 | Sand mixture | 5 | Sand Mixture | 5 | 2.5081 | 43.3201 | 54.1718 | [5 empty] | 31 | 29.8158 | 30.495 | 32.2795 | 9.417 | 4.2861 | 6.7353 | 117.845 | 0 | 0 | 0.21224 | 0.23263 | 0.28128 | 72.7946 | 58.5869 | 0 | 0 | 100 | 0 | 100 | 0 | 2.5081 | 43.3201 | 54.1718 | 0.87556 | 16.4072 | 0.67721 | 2.4877 | 2.2613
19.7 | 1.82 | 0.08413 | 0.28434 | -0.00558 | 2.2731 | 2.0238 | 64.6325 | -58.6525 | 115 | 7141.8635 | 3293.0446 | 28.0074 | 27.7713 | 28.187 | 0.9198 | 3.2632 | 28.8671 | Silty Clay | 5 | Silt mxture | 4 | Silt mxture | 4 | Silt Mixture | 4 | 33.5753 | 57.4152 | 9.0095 | 2818.6955 | 2878.8922 | 1879.1303 | 17.6839 | 3.0645 |  |  |  |  | 13.8856 | 7.9636 | 14.1539 | 114.66 |  |  | 4.3167 | 1 |  | 431.8338 | 58.6525 | 0 | 100 | 0 | 0 | 100 | 0 | 33.5753 | 57.4152 | 9.0095 | 1 | 14.9503 | 3.7366 | 2.9123 | 2.6812
19.72 | 2.02 | 0.07508 | 0.30445 | -0.06284 | 2.2694 | 2.0256 | 64.6982 | -58.7182 | 115 | 7149.4094 | 3296.4961 | 28.0359 | 21.9032 | 22.1246 | 1.0063 | 4.5484 | 15.3738 | Clay | 3 | Silt mxture | 4 | Clay | 3 | Clay | 3 | 72.3097 | 25.3338 | 2.3565 | 2212.4569 | 2165.2264 | 1474.9712 | 0 | 2.1986 |  |  |  |  | 21.9032 | 6.9319 | 11.3248 | 111.475 |  |  | 3.197 | 1 |  | 324.784 | 58.7182 | 100 | 0 | 0 | 100 | 0 | 0 | 72.3097 | 25.3338 | 2.3565 | 1 | 11.2543 | 5.4249 | 3.1096 | 2.8549
19.74 | 2.14 | 0.06697 | 0.3285 | -0.02061 | 2.2696 | 2.0216 | 64.7638 | -58.7838 | 115 | 7156.9554 | 3299.9475 | 28.0643 | 16.6446 | 17.0093 | 1.1098 | 6.5246 | 25.3253 | Clay | 3 | Clay | 3 | Clay | 3 | Organic Clay | 2 | 97.81 | 1.84 | 0.35 | 1700.929 | 1562.985 | 1133.9526 | 0 | 1.5327 |  |  |  |  | 16.6446 | 6.0682 | 8.9377 | 111.475 |  |  | 2.2678 | 1 |  | 234.4477 | 58.7838 | 100 | 0 | 0 | 100 | 0 | 0 | 97.81 | 1.84 | 0.35 | 1 | 8.14 | 8.2629 | 3.3343 | 3.0443
19.76 | 2.02 | 0.06528 | 0.30822 | 0.03003 | 2.2788 | 2.0329 | 64.8294 | -58.8494 | 115 | 7164.5013 | 3303.399 | 28.0927 | 15.5488 | 16.0853 | 1.0225 | 6.3569 | 37.2586 | Clay | 3 | Clay | 3 | Clay | 3 | Organic Clay | 2 | 97.81 | 1.84 | 0.35 | 1608.5321 | 1453.839 | 1072.3548 | 188.5539 | 1.5731 |  |  |  |  | 15.5488 | 5.8071 | 8.5065 | 111.475 |  |  | 2.0994 | 1 |  | 218.0758 | 58.8494 | 100 | 0 | 0 | 100 | 0 | 0 | 97.81 | 1.84 | 0.35 | 1 | 7.5698 | 8.1782 | 3.3558 | 3.0549
19.78 | 2.02 | 0.05751 | 0.27826 | 0.1657 | 2.2714 | 2.0245 | 64.895 | -58.915 | 115 | 7172.0472 | 3306.8504 | 28.1212 | 10.5107 | 11.5076 | 0.89364 | 7.7657 | 69.2291 | Clay | 3 | Clay | 3 | Clay | 3 | Organic Clay | 2 | 97.81 | 1.84 | 0.35 | 1150.7576 | 914.8368 | 738.0682 | 845.6495 | 1.2877 |  |  |  |  | 10.5107 | 4.8431 | 5.9045 | 111.475 |  |  | 1.2893 | 1 |  | 137.2255 | 58.915 | 100 | 0 | 0 | 100 | 0 | 0 | 97.81 | 1.84 | 0.35 | 1 | 4.791 | 11.2811 | 3.598 | 3.2216
19.8 | 2.14 | 0.07082 | 0.23428 | 0.11099 | 2.2769 | 2.0303 | 64.9606 | -58.9806 | 115 | 7179.5932 | 3310.3018 | 28.1496 | 19.141 | 19.9522 | 0.70443 | 3.5306 | 56.3367 | Silty Clay | 4 | Silt mxture | 4 | Clay | 3 | Clay | 3 | 52.7112 | 43.2514 | 4.0373 | 1995.2222 | 1907.8806 | 1330.1481 | 579.8497 | 2.8324 |  |  |  |  | 12.7606 | 6.1751 | 10.311 | 114.66 |  |  | 2.7862 | 1 |  | 286.1821 | 58.9806 | 100 | 0 | 0 | 100 | 0 | 0 | 52.7112 | 43.2514 | 4.0373 | 1 | 9.8858 | 4.3052 | 3.0924 | 2.8186
19.82 | 2.02 | 0.07157 | 0.23087 | 0.10761 | 2.2735 | 2.0248 | 65.0262 | -59.0462 | 115 | 7187.1391 | 3313.7533 | 28.178 | 19.6273 | 20.4271 | 0.68976 | 3.3767 | 55.5402 | Silty Clay | 4 | Silt mxture | 4 | Clay | 3 | Clay | 3 | 47.9155 | 47.258 | 4.8265 | 2042.7057 | 1963.2998 | 1361.8038 | 562.8797 | 2.9615 |  |  |  |  | 13.0849 | 6.2464 | 10.5326 | 114.66 |  |  | 2.868 | 1 |  | 294.495 | 59.0462 | 100 | 0 | 0 | 100 | 0 | 0 | 47.9155 | 47.258 | 4.8265 | 1 | 10.1598 | 4.0976 | 3.07 | 2.7986
19.84 | 2.02 | 0.07074 | 0.22419 | 0.10382 | 2.2691 | 2.0231 | 65.0919 | -59.1119 | 115 | 7194.685 | 3317.2047 | 28.2065 | 19.0891 | 19.876 | 0.66102 | 3.3257 | 54.6471 | Silty Clay | 4 | Silt mxture | 4 | Clay | 3 | Clay | 3 | 47.4626 | 47.6241 | 4.9134 | 1987.6019 | 1898.0278 | 1325.0679 | 543.9222 | 3.0069 |  |  |  |  | 12.7261 | 6.1073 | 10.2755 | 114.66 |  |  | 2.7647 | 1 |  | 284.7042 | 59.1119 | 100 | 0 | 0 | 100 | 0 | 0 | 47.4626 | 47.6241 | 4.9134 | 1 | 9.8147 | 4.0607 | 3.0798 | 2.8037
19.86 | 2.02 | 0.07303 | 0.21737 | 0.16243 | 2.2749 | 2.0237 | 65.1575 | -59.1775 | 115 | 7202.231 | 3320.6562 | 28.2349 | 20.574 | 21.5598 | 0.63168 | 2.9299 | 68.4586 | Silty Clay | 5 | Silt mxture | 4 | Clay | 3 | Clay | 3 | 36.3026 | 55.7556 | 7.9418 | 2155.9755 | 2095.6706 | 1437.317 | 827.4579 | 3.4131 |  |  |  |  | 10.287 | 6.3818 | 11.0612 | 114.66 |  |  | 3.0642 | 1 |  | 314.3506 | 59.1775 | 0 | 100 | 0 | 100 | 0 | 0 | 36.3026 | 55.7556 | 7.9418 | 1 | 10.8163 | 3.5174 | 3.0089 | 2.7419
19.88 | 2.14 | 0.07373 | 0.23251 | 0.14507 | 2.2705 | 2.0219 | 65.2231 | -59.2431 | 115 | 7209.7769 | 3324.1076 | 28.2633 | 21.0278 | 21.9547 | 0.69682 | 3.1739 | 64.3677 | Silty Clay | 5 | Silt mxture | 4 | Clay | 3 | Clay | 3 | 41.1999 | 52.4207 | 6.3795 | 2195.4731 | 2141.6945 | 1463.6488 | 742.7178 | 3.1507 |  |  |  |  | 10.5139 | 6.5451 | 11.2455 | 114.66 |  |  | 3.1313 | 1 |  | 321.2542 | 59.2431 | 0 | 100 | 0 | 100 | 0 | 0 | 41.1999 | 52.4207 | 6.3795 | 1 | 11.0405 | 3.7974 | 3.0213 | 2.7573
19.9 | 2.02 | 0.07231 | 0.25684 | 0.05792 | 2.2755 | 2.0274 | 65.2887 | -59.3087 | 115 | 7217.3228 | 3327.5591 | 28.2918 | 20.1071 | 20.7383 | 0.80149 | 3.8648 | 43.8308 | Silty Clay | 4 | Silt mxture | 4 | Clay | 3 | Clay | 3 | 59.0057 | 37.6972 | 3.2971 | 2073.8263 | 1998.1367 | 1382.5509 | 319.6604 | 2.5875 |  |  |  |  | 13.4047 | 6.4523 | 10.6779 | 114.66 |  |  | 2.9079 | 1 |  | 299.7205 | 59.3087 | 100 | 0 | 0 | 100 | 0 | 0 | 59.0057 | 37.6972 | 3.2971 | 1 | 10.2956 | 4.679 | 3.1002 | 2.8305
19.92 | 2.14 | 0.07808 | 0.27805 | 0.11194 | 2.274 | 2.0195 | 65.3543 | -59.3743 | 115 | 7224.8688 | 3331.0105 | 28.3202 | 23.8484 | 24.6629 | 0.89274 | 3.6198 | 56.5606 | Silty Clay | 4 | Silt mxture | 4 | Clay | 3 | Clay | 3 | 47.96 | 47.222 | 4.8181 | 2466.288 | 2459.4124 | 1644.192 | 580.9454 | 2.7626 |  |  |  |  | 15.8989 | 7.298 | 12.5093 | 114.66 |  |  | 3.6125 | 1 |  | 368.9119 | 59.3743 | 100 | 0 | 0 | 100 | 0 | 0 | 47.96 | 47.222 | 4.8181 | 1 | 12.6391 | 4.2409 | 3.0036 | 2.7545
19.94 | 2.02 | 0.08352 | 0.28005 | 0.06102 | 2.2824 | 2.0326 | 65.4199 | -59.4399 | 115 | 7232.4147 | 3334.4619 | 28.3486 | 27.3757 | 28.0174 | 0.90134 | 3.2171 | 44.5613 | Silty Clay | 5 | Silt mxture | 4 | Silt mxture | 4 | Clay | 3 | 33.5281 | 57.4425 | 9.0294 | 2801.7424 | 2853.6208 | 1867.8283 | 333.5182 | 3.1084 |  |  |  |  | 13.6879 | 7.9319 | 14.0748 | 114.66 |  |  | 4.2179 | 1 |  | 428.0431 | 59.4399 | 0 | 100 | 0 | 100 | 0 | 0 | 33.5281 | 57.4425 | 9.0294 | 1 | 14.6358 | 3.6938 | 2.9165 | 2.6792
19.96 | 2.14 | 0.08996 | 0.3005 | -0.00087 | 2.2723 | 2.0179 | 65.4856 | -59.5056 | 115 | 7239.9606 | 3337.9134 | 28.3771 | 31.5515 | 31.9831 | 0.98932 | 3.0933 | 29.977 | Silty Clay | 5 | Silt mxture | 4 | Silt mxture | 4 | Silt Mixture | 4 | 26.674 | 60.8008 | 12.5252 | 3198.315 | 3319.7329 | 2132.21 | 32.9123 | 3.2328 |  |  |  |  | 15.7757 | 8.7671 | 15.9916 | 114.66 |  |  | 4.9384 | 1 |  | 497.9599 | 59.5056 | 0 | 100 | 0 | 0 | 100 | 0 | 26.674 | 60.8008 | 12.5252 | 1 | 16.9946 | 3.488 | 2.8501 | 2.6243
19.98 | 2.02 | 0.0986 | 0.29573 | -0.03235 | 2.281 | 2.028 | 65.5512 | -59.5712 | 115 | 7247.5066 | 3341.3648 | 28.4055 | 37.1537 | 37.4786 | 0.9688 | 2.5849 | 22.5587 | Zone 6 | 6 | Sand mixture | 5 | Silt mxture | 4 | Silt Mixture | 4 | 14.5049 | 62.1553 | 23.3397 | 3747.8563 | 3965.8082 | 2498.5709 | 0 | 3.8686 |  |  |  |  | 14.8615 | 9.7339 | 18.7393 | 114.66 |  |  | 5.9454 | 1 |  | 594.8712 | 59.5712 | 0 | 100 | 0 | 0 | 100 | 0 | 14.5049 | 62.1553 | 23.3397 | 0.96993 | 20.5432 | 2.8616 | 2.7322 | 2.5213
20 | 2.02 | 0.09358 | 0.28177 | -0.06998 | 2.2755 | 2.0242 | 65.6168 | -59.6368 | 115 | 7255.0525 | 3344.8163 | 28.4339 | 33.8987 | 34.0959 | 0.90874 | 2.6653 | 13.6912 | Zone 6 | 6 | Sand mixture | 5 | Silt mxture | 4 | Silt Mixture | 4 | 17.2266 | 62.6047 | 20.1687 | 3409.5868 | 3567.4003 | 2273.0579 | 0 | 3.752 |  |  |  |  | 13.5595 | 9.0529 | 17.0479 | 114.66 |  |  | 5.3138 | 1 |  | 535.11 | 59.6368 | 0 | 100 | 0 | 0 | 100 | 0 | 17.2266 | 62.6047 | 20.1687 | 0.98929 | 18.3075 | 2.9826 | 2.7828 | 2.5613
20.02 | 2.14 | 0.07921 | 0.2697 | -0.06972 | 2.2729 | 2.0269 | 65.6824 | -59.7024 | 115 | 7262.5984 | 3348.2677 | 28.4624 | 24.5811 | 24.7791 | 0.85681 | 3.4578 | 13.7525 | Silty Clay | 5 | Silt mxture | 4 | Clay | 3 | Clay | 3 | 40.854 | 52.6695 | 6.4766 | 2477.9143 | 2470.8711 | 1651.9429 | 0 | 2.892 |  |  |  |  | 12.2906 | 7.2853 | 12.5636 | 114.66 |  |  | 3.6093 | 1 |  | 370.6307 | 59.7024 | 0 | 100 | 0 | 100 | 0 | 0 | 40.854 | 52.6695 | 6.4766 | 1 | 12.6321 | 4.0515 | 2.9917 | 2.7402
20.04 | 2.02 | 0.06941 | 0.26617 | -0.05695 | 2.2765 | 2.0218 | 65.748 | -59.768 | 115 | 7270.1444 | 3351.7192 | 28.4908 | 18.2267 | 18.4681 | 0.84163 | 4.5572 | 16.7618 | Clay | 3 | Silt mxture | 4 | Clay | 3 | Clay | 3 | 77.8097 | 20.1619 | 2.0284 | 1846.8088 | 1727.9502 | 1231.2059 | 0 | 2.1943 |  |  |  |  | 18.2267 | 6.0847 | 9.6184 | 111.475 |  |  | 2.4765 | 1 |  | 259.1925 | 59.768 | 100 | 0 | 0 | 100 | 0 | 0 | 77.8097 | 20.1619 | 2.0284 | 1 | 8.851 | 5.674 | 3.2034 | 2.915
20.06 | 2.14 | 0.0679 | 0.24962 | 0.04309 | 2.2831 | 2.0347 | 65.8136 | -59.8336 | 115 | 7277.6903 | 3355.1706 | 28.5192 | 17.2476 | 17.8285 | 0.77043 | 4.3213 | 40.3361 | Clay | 3 | Silt mxture | 4 | Clay | 3 | Clay | 3 | 75.4698 | 22.3579 | 2.1723 | 1782.8465 | 1652.2565 | 1188.5643 | 243.0903 | 2.3141 |  |  |  |  | 17.2476 | 5.8814 | 9.32 | 111.475 |  |  | 2.3601 | 1 |  | 247.8385 | 59.8336 | 100 | 0 | 0 | 100 | 0 | 0 | 75.4698 | 22.3579 | 2.1723 | 1 | 8.4584 | 5.4295 | 3.2073 | 2.912
20.08 | 2.02 | 0.06814 | 0.21276 | 0.11949 | 2.2804 | 2.0293 | 65.8793 | -59.8993 | 115 | 7285.2362 | 3358.622 | 28.5477 | 17.4032 | 18.2433 | 0.61185 | 3.3538 | 58.3398 | Silty Clay | 4 | Silt mxture | 4 | Clay | 3 | Clay | 3 | 51.3841 | 44.3826 | 4.2334 | 1824.3335 | 1700.6208 | 1216.2223 | 612.8657 | 2.9817 |  |  |  |  | 11.6022 | 5.756 | 9.5136 | 114.66 |  |  | 2.4299 | 1 |  | 255.0931 | 59.8993 | 100 | 0 | 0 | 100 | 0 | 0 | 51.3841 | 44.3826 | 4.2334 | 1 | 8.6945 | 4.1905 | 3.1303 | 2.8352
20.1 | 0.21 | 0.07342 | 0.18588 | 0.19207 | 2.2826 | 2.0288 | 65.9449 | -59.9649 | 115 | 7292.7822 | 3362.0735 | 28.5761 | 20.8268 | 21.9132 | 0.49621 | 2.2644 | 75.4432 | Silty Clay | 5 | Silt mxture | 4 | Silt mxture | 4 | Clay | 3 | 22.5643 | 62.0929 | 15.3427 | 2191.3213 | 2131.9273 | 1460.8809 | 964.1231 | 4.4161 |  |  |  |  | 10.4134 | 6.264 | 11.2262 | 114.66 |  |  | 3.0772 | 1 |  | 319.7891 | 59.9649 | 0 | 100 | 0 | 100 | 0 | 0 | 22.5643 | 62.0929 | 15.3427 | 1 | 10.8664 | 2.7164 | 2.9427 | 2.6689
20.12 | 1.91 | 0.07281 | 0.21381 | 0.20664 | 2.2772 | 2.0257 | 66.0105 | -60.0305 | 115 | 7300.3281 | 3365.5249 | 28.6045 | 20.4313 | 21.5671 | 0.61637 | 2.8579 | 78.8766 | Silty Clay | 5 | Silt mxture | 4 | Clay | 3 | Clay | 3 | 35.324 | 56.3689 | 8.3071 | 2156.7126 | 2090.7673 | 1437.8084 | 1034.1684 | 3.4991 |  |  |  |  | 10.2157 | 6.3829 | 11.0647 | 114.66 |  |  | 3.0115 | 1 |  | 313.6151 | 60.0305 | 0 | 100 | 0 | 100 | 0 | 0 | 35.324 | 56.3689 | 8.3071 | 1 | 10.6474 | 3.4401 | 3.0088 | 2.7352
20.14 | 2.14 | 0.07458 | 0.24024 | 0.2252 | 2.2795 | 2.0333 | 66.0761 | -60.0961 | 115 | 7307.874 | 3368.9764 | 28.633 | 21.579 | 22.7778 | 0.73007 | 3.2052 | 83.2503 | Silty Clay | 5 | Silt mxture | 4 | Clay | 3 | Clay | 3 | 42.0972 | 51.7667 | 6.1361 | 2277.7787 | 2232.7541 | 1518.5191 | 1123.5559 | 3.1199 |  |  |  |  | 10.7895 | 6.7638 | 11.6296 | 114.66 |  |  | 3.2229 | 1 |  | 334.9131 | 60.0961 | 0 | 100 | 0 | 100 | 0 | 0 | 42.0972 | 51.7667 | 6.1361 | 1 | 11.3529 | 3.8176 | 3.013 | 2.7475
20.16 | 2.02 | 0.08148 | 0.26999 | 0.22752 | 2.2808 | 2.0286 | 66.1417 | -60.1617 | 115 | 7315.4199 | 3372.4278 | 28.6614 | 26.053 | 27.2597 | 0.85806 | 3.1477 | 83.797 | Silty Clay | 5 | Silt mxture | 4 | Silt mxture | 4 | Clay | 3 | 34.8695 | 56.6472 | 8.4834 | 2725.9667 | 2759.5903 | 1817.3111 | 1134.2175 | 3.1769 |  |  |  |  | 13.0265 | 7.7586 | 13.7212 | 114.66 |  |  | 4.0212 | 1 |  | 413.9385 | 60.1617 | 0 | 100 | 0 | 100 | 0 | 0 | 34.8695 | 56.6472 | 8.4834 | 1 | 13.997 | 3.6356 | 2.9277 | 2.6822
20.18 | 2.02 | 0.08893 | 0.28216 | 0.15754 | 2.2886 | 2.039 | 66.2073 | -60.2273 | 115 | 7322.9659 | 3375.8793 | 28.6899 | 30.8836 | 31.8528 | 0.91042 | 2.8582 | 67.3062 | Silty Clay | 5 | Silt mxture | 4 | Silt mxture | 4 | Silt Mixture | 4 | 23.6306 | 61.8212 | 14.5482 | 3185.2832 | 3299.5187 | 2123.5221 | 794.3941 | 3.4987 |  |  |  |  | 15.4418 | 8.6666 | 15.9264 | 114.66 |  |  | 4.8456 | 1 |  | 494.9278 | 60.2273 | 0 | 100 | 0 | 0 | 100 | 0 | 23.6306 | 61.8212 | 14.5482 | 1 | 16.7016 | 3.2294 | 2.8355 | 2.6035
20.2 | 2.14 | 0.07599 | 0.2805 | 0.15897 | 2.2757 | 2.0153 | 66.273 | -60.293 | 115 | 7330.5118 | 3379.3307 | 28.7183 | 22.4932 | 23.4673 | 0.90328 | 3.8491 | 67.6432 | Silty Clay | 4 | Silt mxture | 4 | Clay | 3 | Clay | 3 | 56.546 | 39.9011 | 3.5529 | 2346.7299 | 2312.5415 | 1564.4866 | 800.7413 | 2.598 |  |  |  |  | 14.9955 | 7.1118 | 11.9514 | 114.66 |  |  | 3.3325 | 1 |  | 346.8812 | 60.293 | 100 | 0 | 0 | 100 | 0 | 0 | 56.546 | 39.9011 | 3.5529 | 1 | 11.7195 | 4.5615 | 3.049 | 2.7882
20.22 | 2.02 | 0.09256 | 0.31402 | -0.01878 | 2.2851 | 2.0326 | 66.3386 | -60.3586 | 115 | 7338.0577 | 3382.7822 | 28.7467 | 33.2373 | 33.6082 | 1.0475 | 3.1168 | 25.7565 | Silty Clay | 5 | Silt mxture | 4 | Silt mxture | 4 | Silt Mixture | 4 | 25.7367 | 61.151 | 13.1123 | 3360.8233 | 3505.1487 | 2240.5489 | 0 | 3.2085 |  |  |  |  | 16.6187 | 9.1576 | 16.8041 | 114.66 |  |  | 5.1515 | 1 |  | 525.7723 | 60.3586 | 0 | 100 | 0 | 0 | 100 | 0 | 25.7367 | 61.151 | 13.1123 | 1 | 17.7009 | 3.4987 | 2.837 | 2.6102
20.24 | 2.14 | 0.08475 | 0.3284 | -0.0234 | 2.282 | 2.0231 | 66.4042 | -60.4242 | 115 | 7345.6037 | 3386.2336 | 28.7752 | 28.1733 | 28.5285 | 1.1093 | 3.8886 | 24.6678 | Silty Clay | 4 | Silt mxture | 4 | Clay | 3 | Clay | 3 | 48.0305 | 47.1647 | 4.8048 | 2852.8497 | 2907.0889 | 1901.8998 | 0 | 2.5716 |  |  |  |  | 18.7822 | 8.2949 | 14.3133 | 114.66 |  |  | 4.2279 | 1 |  | 436.0633 | 60.4242 | 100 | 0 | 0 | 100 | 0 | 0 | 48.0305 | 47.1647 | 4.8048 | 1 | 14.6804 | 4.4632 | 2.9666 | 2.7271
20.26 | 2.02 | 0.08212 | 0.32743 | -0.0023 | 2.2792 | 2.0333 | 66.4698 | -60.4898 | 115 | 7353.1496 | 3389.685 | 28.8036 | 26.468 | 26.8948 | 1.1052 | 4.1093 | 29.64 | Silty Clay | 4 | Silt mxture | 4 | Clay | 3 | Clay | 3 | 55.9811 | 40.4016 | 3.6173 | 2689.4787 | 2714.4438 | 1792.9858 | 17.2063 | 2.4335 |  |  |  |  | 17.6453 | 7.987 | 13.5509 | 114.66 |  |  | 3.9298 | 1 |  | 407.1666 | 60.4898 | 100 | 0 | 0 | 100 | 0 | 0 | 55.9811 | 40.4016 | 3.6173 | 1 | 13.6993 | 4.76 | 3.0075 | 2.7622
20.28 | 2.02 | 0.0858 | 0.32303 | 0.04159 | 2.2767 | 2.0187 | 66.5354 | -60.5554 | 115 | 7360.6955 | 3393.1365 | 28.832 | 28.8541 | 29.4299 | 1.0862 | 3.691 | 39.9827 | Silty Clay | 5 | Silt mxture | 4 | Silt mxture | 4 | Clay | 3 | 43.0316 | 51.073 | 5.8954 | 2942.9859 | 3012.2437 | 1961.9906 | 229.3846 | 2.7093 |  |  |  |  | 14.4271 | 8.4406 | 14.7339 | 114.66 |  |  | 4.3787 | 1 |  | 451.8366 | 60.5554 | 0 | 100 | 0 | 100 | 0 | 0 | 43.0316 | 51.073 | 5.8954 | 1 | 15.1774 | 4.2185 | 2.9399 | 2.702
20.3 | 2.02 | 0.09795 | 0.33653 | 0.01559 | 2.2822 | 2.0272 | 66.601 | -60.621 | 115 | 7368.2415 | 3396.5879 | 28.8605 | 36.7323 | 37.2198 | 1.1443 | 3.0745 | 33.8558 | Silty Clay | 5 | Sand mixture | 5 | Silt mxture | 4 | Silt Mixture | 4 | 22.751 | 62.0489 | 15.2001 | 3721.9776 | 3928.2606 | 2481.3184 | 102.7609 | 3.2526 |  |  |  |  | 18.3661 | 9.9344 | 18.6099 | 114.66 |  |  | 5.7801 | 1 |  | 589.2391 | 60.621 | 0 | 100 | 0 | 0 | 100 | 0 | 22.751 | 62.0489 | 15.2001 | 0.99408 | 19.8019 | 3.4123 | 2.7922 | 2.573
20.32 | 2.14 | 0.10461 | 0.35438 | -0.02259 | 2.2821 | 2.0258 | 66.6667 | -60.6867 | 115 | 7375.7874 | 3400.0394 | 28.8889 | 41.0506 | 41.4086 | 1.2211 | 2.9489 | 24.8587 | Zone 6 | 6 | Sand mixture | 5 | Silt mxture | 4 | Silt Mixture | 4 | 18.0244 | 62.6328 | 19.3428 | 4140.8608 | 4420.6205 | 2760.5738 | 0 | 3.391 |  |  |  |  | 16.4203 | 10.7788 | 20.7043 | 114.66 |  |  | 6.5357 | 1 |  | 663.0931 | 60.6867 | 0 | 100 | 0 | 0 | 100 | 0 | 18.0244 | 62.6328 | 19.3428 | 0.97237 | 22.4798 | 3.2373 | 2.735 | 2.5264
20.34 | 2.02 | 0.09559 | 0.36072 | -0.03016 | 2.2868 | 2.0334 | 66.7323 | -60.7523 | 115 | 7383.3333 | 3403.4908 | 28.9173 | 35.202 | 35.5343 | 1.2484 | 3.5132 | 23.0748 | Silty Clay | 5 | Silt mxture | 4 | Silt mxture | 4 | Silt Mixture | 4 | 32.472 | 58.0402 | 9.4878 | 3553.429 | 3729.0804 | 2368.9526 | 0 | 2.8464 |  |  |  |  | 17.601 | 9.7501 | 17.7671 | 114.66 |  |  | 5.4604 | 1 |  | 559.3621 | 60.7523 | 0 | 100 | 0 | 0 | 100 | 0 | 32.472 | 58.0402 | 9.4878 | 1 | 18.7117 | 3.9205 | 2.8494 | 2.6267
20.36 | 2.14 | 0.08466 | 0.35358 | -0.017 | 2.2754 | 2.0244 | 66.7979 | -60.8179 | 115 | 7390.8793 | 3406.9423 | 28.9458 | 28.1149 | 28.4919 | 1.2177 | 4.2738 | 26.176 | Silty Clay | 4 | Silt mxture | 4 | Clay | 3 | Clay | 3 | 58.3288 | 38.3075 | 3.3637 | 2849.1858 | 2900.1152 | 1899.4572 | 0 | 2.3399 |  |  |  |  | 18.7433 | 8.4155 | 14.2962 | 114.66 |  |  | 4.1888 | 1 |  | 435.0173 | 60.8179 | 100 | 0 | 0 | 100 | 0 | 0 | 58.3288 | 38.3075 | 3.3637 | 1 | 14.5564 | 4.9107 | 2.9957 | 2.7549
20.38 | 2.02 | 0.07751 | 0.31292 | -0.03248 | 2.2826 | 2.0272 | 66.8635 | -60.8835 | 115 | 7398.4252 | 3410.3937 | 28.9742 | 23.4788 | 23.8032 | 1.0428 | 4.3807 | 22.5281 | Silty Clay | 4 | Silt mxture | 4 | Clay | 3 | Clay | 3 | 66.3897 | 30.8966 | 2.7138 | 2380.322 | 2348.0668 | 1586.8813 | 0 | 2.2827 |  |  |  |  | 15.6525 | 7.3488 | 12.1082 | 114.66 |  |  | 3.3521 | 1 |  | 352.21 | 60.8835 | 100 | 0 | 0 | 100 | 0 | 0 | 66.3897 | 30.8966 | 2.7138 | 1 | 11.7898 | 5.1868 | 3.0817 | 2.8203
20.4 | 2.02 | 0.0718 | 0.29568 | -0.00964 | 2.2787 | 2.0238 | 66.9291 | -60.9491 | 115 | 7405.9711 | 3413.8451 | 29.0026 | 19.7764 | 20.1783 | 0.96858 | 4.8001 | 27.9103 | Clay | 3 | Silt mxture | 4 | Clay | 3 | Clay | 3 | 82.788 | 15.5366 | 1.6754 | 2017.832 | 1921.1641 | 1345.2213 | 0 | 2.0833 |  |  |  |  | 19.7764 | 6.5834 | 10.4165 | 111.475 |  |  | 2.7122 | 1 |  | 288.1746 | 60.9491 | 100 | 0 | 0 | 100 | 0 | 0 | 82.788 | 15.5366 | 1.6754 | 1 | 9.6521 | 5.879 | 3.1835 | 2.9005
20.42 | 2.14 | 0.07127 | 0.29738 | 0.06931 | 2.286 | 2.0311 | 66.9948 | -61.0148 | 114 | 7413.4514 | 3417.231 | 29.0311 | 19.4328 | 20.1026 | 0.9759 | 4.8546 | 46.5149 | Clay | 3 | Silt mxture | 4 | Clay | 3 | Clay | 3 | 86.3845 | 12.2548 | 1.3607 | 2010.257 | 1915.7493 | 1340.1713 | 359.667 | 2.0599 |  |  |  |  | 19.4328 | 6.5789 | 10.3812 | 111.475 |  |  | 2.7012 | 1 |  | 287.3624 | 61.0148 | 100 | 0 | 0 | 100 | 0 | 0 | 86.3845 | 12.2548 | 1.3607 | 1 | 9.596 | 5.9521 | 3.1888 | 2.9049
20.44 | 2.02 | 0.07479 | 0.2951 | 0.10293 | 2.2839 | 2.0301 | 67.0604 | -61.0804 | 114 | 7420.9318 | 3420.6168 | 29.0595 | 21.7151 | 22.499 | 0.96609 | 4.2939 | 54.4374 | Clay | 3 | Silt mxture | 4 | Clay | 3 | Clay | 3 | 68.7697 | 28.6661 | 2.5642 | 2249.9047 | 2197.2477 | 1499.9365 | 522.06 | 2.3289 |  |  |  |  | 21.7151 | 7.0231 | 11.4996 | 111.475 |  |  | 3.116 | 1 |  | 329.5872 | 61.0804 | 100 | 0 | 0 | 100 | 0 | 0 | 68.7697 | 28.6661 | 2.5642 | 1 | 10.9855 | 5.1419 | 3.1032 | 2.833
20.46 | 2.02 | 0.07596 | 0.30362 | 0.1026 | 2.2795 | 2.0282 | 67.126 | -61.146 | 114 | 7428.4121 | 3424.0026 | 29.0879 | 22.4738 | 23.2566 | 1.0027 | 4.3117 | 54.3596 | Silty Clay | 4 | Silt mxture | 4 | Clay | 3 | Clay | 3 | 68.152 | 29.2461 | 2.6019 | 2325.6563 | 2285.9273 | 1550.4375 | 519.8753 | 2.3193 |  |  |  |  | 14.9825 | 7.2087 | 11.8531 | 114.66 |  |  | 3.2446 | 1 |  | 342.8891 | 61.146 | 100 | 0 | 0 | 100 | 0 | 0 | 68.152 | 29.2461 | 2.6019 | 1 | 11.4149 | 5.1311 | 3.0897 | 2.8234
20.48 | 2.14 | 0.07535 | 0.286 | 0.06753 | 2.2897 | 2.0349 | 67.1916 | -61.2116 | 114 | 7435.8924 | 3427.3885 | 29.1164 | 22.0783 | 22.742 | 0.92694 | 4.0759 | 46.0954 | Silty Clay | 4 | Silt mxture | 4 | Clay | 3 | Clay | 3 | 61.7968 | 35.1542 | 3.049 | 2274.203 | 2224.954 | 1516.1353 | 349.2834 | 2.4535 |  |  |  |  | 14.7188 | 7.0278 | 11.6129 | 114.66 |  |  | 3.1504 | 1 |  | 333.7431 | 61.2116 | 100 | 0 | 0 | 100 | 0 | 0 | 61.7968 | 35.1542 | 3.049 | 1 | 11.1012 | 4.8724 | 3.0852 | 2.8147
20.5 | 2.02 | 0.08153 | 0.31582 | 0.12192 | 2.2823 | 2.0297 | 67.2572 | -61.2772 | 114 | 7443.3727 | 3430.7743 | 29.1448 | 26.0854 | 26.9337 | 1.0552 | 3.9179 | 58.9124 | Silty Clay | 4 | Silt mxture | 4 | Clay | 3 | Clay | 3 | 53.0192 | 42.9868 | 3.9941 | 2693.3749 | 2717.6574 | 1795.5833 | 612.362 | 2.5524 |  |  |  |  | 17.3903 | 7.9615 | 13.5691 | 114.66 |  |  | 3.8824 | 1 |  | 407.6486 | 61.2772 | 100 | 0 | 0 | 100 | 0 | 0 | 53.0192 | 42.9868 | 3.9941 | 1 | 13.5317 | 4.546 | 2.9991 | 2.748
20.52 | 2.02 | 0.08199 | 0.3462 | 0.12519 | 2.2816 | 2.0263 | 67.3228 | -61.3428 | 114 | 7450.853 | 3434.1601 | 29.1732 | 26.3837 | 27.2431 | 1.1859 | 4.3531 | 59.683 | Silty Clay | 4 | Silt mxture | 4 | Clay | 3 | Clay | 3 | 64.5095 | 32.6485 | 2.842 | 2724.3113 | 2753.6131 | 1816.2075 | 627.6289 | 2.2972 |  |  |  |  | 17.5891 | 8.1628 | 13.7135 | 114.66 |  |  | 3.9321 | 1 |  | 413.042 | 61.3428 | 100 | 0 | 0 | 100 | 0 | 0 | 64.5095 | 32.6485 | 2.842 | 1 | 13.6963 | 5.0427 | 3.0235 | 2.7747
20.54 | 2.02 | 0.0844 | 0.34698 | 0.06242 | 2.2923 | 2.0446 | 67.3885 | -61.4085 | 114 | 7458.3333 | 3437.5459 | 29.2017 | 27.9463 | 28.5928 | 1.1893 | 4.1594 | 44.8912 | Silty Clay | 4 | Silt mxture | 4 | Clay | 3 | Clay | 3 | 56.5069 | 39.9359 | 3.5573 | 2859.2773 | 2911.9566 | 1906.1848 | 322.7571 | 2.4042 |  |  |  |  | 18.6309 | 8.4214 | 14.3433 | 114.66 |  |  | 4.1652 | 1 |  | 436.7935 | 61.4085 | 100 | 0 | 0 | 100 | 0 | 0 | 56.5069 | 39.9359 | 3.5573 | 1 | 14.4659 | 4.7832 | 2.9906 | 2.7459
20.56 | 2.14 | 0.09589 | 0.35177 | 0.00245 | 2.2847 | 2.033 | 67.4541 | -61.4741 | 114 | 7465.8136 | 3440.9318 | 29.2301 | 35.3965 | 35.8395 | 1.2099 | 3.3759 | 30.7593 | Silty Clay | 5 | Silt mxture | 4 | Silt mxture | 4 | Silt Mixture | 4 | 29.5666 | 59.5419 | 10.8915 | 3583.9469 | 3764.0691 | 2389.2979 | 31.4587 | 2.9622 |  |  |  |  | 17.6983 | 9.7847 | 17.9197 | 114.66 |  |  | 5.4477 | 1 |  | 564.6104 | 61.4741 | 0 | 100 | 0 | 0 | 100 | 0 | 29.5666 | 59.5419 | 10.8915 | 1 | 18.6616 | 3.7684 | 2.8394 | 2.6123
20.58 | 2.02 | 0.0966 | 0.39198 | -0.07168 | 2.2887 | 2.0377 | 67.5197 | -61.5397 | 114 | 7473.294 | 3444.3176 | 29.2585 | 35.8569 | 36.0483 | 1.3829 | 3.8362 | 13.2906 | Silty Clay | 5 | Silt mxture | 4 | Silt mxture | 4 | Clay | 3 | 39.1544 | 53.8641 | 6.9816 | 3604.8288 | 3788.196 | 2403.2192 | 0 | 2.6068 |  |  |  |  | 17.9285 | 10.0121 | 18.0241 | 114.66 |  |  | 5.4784 | 1 |  | 568.2294 | 61.5397 | 0 | 100 | 0 | 100 | 0 | 0 | 39.1544 | 53.8641 | 6.9816 | 1 | 18.7623 | 4.2798 | 2.8729 | 2.6479
20.6 | 2.14 | 0.09489 | 0.42812 | -0.01154 | 2.2845 | 2.0297 | 67.5853 | -61.6053 | 114 | 7480.7743 | 3447.7034 | 29.287 | 34.7481 | 35.1436 | 1.5384 | 4.3774 | 27.4626 | Silty Clay | 4 | Silt mxture | 4 | Silt mxture | 4 | Clay | 3 | 54.7365 | 41.4962 | 3.7673 | 3514.3589 | 3681.3208 | 2342.9059 | 0 | 2.2845 |  |  |  |  | 23.1654 | 10.0036 | 17.5718 | 114.66 |  |  | 5.3104 | 1 |  | 552.1981 | 61.6053 | 100 | 0 | 0 | 100 | 0 | 0 | 54.7365 | 41.4962 | 3.7673 | 1 | 18.2169 | 4.8987 | 2.9207 | 2.6953
20.62 | 2.02 | 0.1033 | 0.40889 | -0.03729 | 2.2879 | 2.0339 | 67.6509 | -61.6709 | 114 | 7488.2546 | 3451.0892 | 29.3154 | 40.2012 | 40.5093 | 1.4556 | 3.5933 | 21.3946 | Silty Clay | 5 | Sand mixture | 5 | Silt mxture | 4 | Silt Mixture | 4 | 30.6623 | 59.0014 | 10.3363 | 4050.9312 | 4312.1423 | 2700.6208 | 0 | 2.7829 |  |  |  |  | 20.1006 | 10.9078 | 20.2547 | 114.66 |  |  | 6.263 | 1 |  | 646.8214 | 61.6709 | 0 | 100 | 0 | 0 | 100 | 0 | 30.6623 | 59.0014 | 10.3363 | 1 | 21.3064 | 3.9593 | 2.8089 | 2.5915
20.64 | 2.14 | 0.09584 | 0.37781 | -0.00758 | 2.2864 | 2.0311 | 67.7165 | -61.7365 | 114 | 7495.7349 | 3454.4751 | 29.3438 | 35.3641 | 35.773 | 1.3219 | 3.6953 | 28.3958 | Silty Clay | 5 | Silt mxture | 4 | Silt mxture | 4 | Silt Mixture | 4 | 36.7118 | 55.4935 | 7.7948 | 3577.3013 | 3754.4907 | 2384.8675 | 0 | 2.7061 |  |  |  |  | 17.6821 | 9.9032 | 17.8865 | 114.66 |  |  | 5.4095 | 1 |  | 563.1736 | 61.7365 | 0 | 100 | 0 | 0 | 100 | 0 | 36.7118 | 55.4935 | 7.7948 | 1 | 18.5413 | 4.1278 | 2.8667 | 2.6393
20.66 | 2.14 | 0.08512 | 0.33759 | -0.0693 | 2.2875 | 2.0238 | 67.7822 | -61.8022 | 114 | 7503.2152 | 3457.8609 | 29.3723 | 28.4132 | 28.6127 | 1.1489 | 4.0153 | 13.8515 | Silty Clay | 4 | Silt mxture | 4 | Clay | 3 | Clay | 3 | 50.4918 | 45.1338 | 4.3743 | 2861.2653 | 2911.6553 | 1907.5102 | 0 | 2.4905 |  |  |  |  | 18.9421 | 8.3929 | 14.3526 | 114.66 |  |  | 4.1377 | 1 |  | 436.7483 | 61.8022 | 100 | 0 | 0 | 100 | 0 | 0 | 50.4918 | 45.1338 | 4.3743 | 1 | 14.3794 | 4.6212 | 2.9831 | 2.7354
20.68 | 2.02 | 0.07157 | 0.3056 | -0.03925 | 2.291 | 2.0345 | 67.8478 | -61.8678 | 114 | 7510.6955 | 3461.2467 | 29.4007 | 19.6273 | 19.9287 | 1.0113 | 5.0744 | 20.9328 | Clay | 3 | Silt mxture | 4 | Clay | 3 | Clay | 3 | 89.4543 | 9.5038 | 1.0419 | 1992.8709 | 1889.5749 | 1328.5806 | 0 | 1.9707 |  |  |  |  | 19.6273 | 6.6074 | 10.3001 | 111.475 |  |  | 2.6249 | 1 |  | 283.4362 | 61.8678 | 100 | 0 | 0 | 100 | 0 | 0 | 89.4543 | 9.5038 | 1.0419 | 1 | 9.3454 | 6.2526 | 3.2112 | 2.9204
20.7 | 0.3 | 0.06787 | 0.18055 | 0.01094 | 2.2858 | 2.0322 | 67.9134 | -61.9334 | 114 | 7518.1759 | 3464.6325 | 29.4291 | 17.2282 | 17.6999 | 0.47328 | 2.6739 | 32.76 | Silty Clay | 5 | Silt mxture | 4 | Clay | 3 | Clay | 3 | 34.1103 | 57.1021 | 8.7876 | 1769.9916 | 1626.9239 | 1179.9944 | 68.5208 | 3.7399 |  |  |  |  | 8.6141 | 5.4989 | 9.26 | 114.66 |  |  | 2.2408 | 1 |  | 244.0386 | 61.9334 | 0 | 100 | 0 | 100 | 0 | 0 | 34.1103 | 57.1021 | 8.7876 | 1 | 8.0475 | 3.3949 | 3.105 | 2.7863
20.72 | 1.91 | 0.0682 | 0.23703 | 0.10216 | 2.2837 | 2.0257 | 67.979 | -61.999 | 114 | 7525.6562 | 3468.0184 | 29.4576 | 17.4421 | 18.2234 | 0.71626 | 3.9305 | 54.256 | Silty Clay | 4 | Silt mxture | 4 | Clay | 3 | Clay | 3 | 66.077 | 31.1886 | 2.7344 | 1822.3432 | 1688.074 | 1214.8955 | 510.1383 | 2.5442 |  |  |  |  | 11.6281 | 5.9434 | 9.5043 | 114.66 |  |  | 2.3268 | 1 |  | 253.2111 | 61.999 | 100 | 0 | 0 | 100 | 0 | 0 | 66.077 | 31.1886 | 2.7344 | 1 | 8.3394 | 4.9532 | 3.188 | 2.8785
20.74 | 2.14 | 0.06902 | 0.18589 | 0.14924 | 2.2858 | 2.0312 | 68.0446 | -62.0646 | 114 | 7533.1365 | 3471.4042 | 29.486 | 17.9738 | 18.9149 | 0.49625 | 2.6236 | 65.3503 | Silty Clay | 5 | Silt mxture | 4 | Clay | 3 | Clay | 3 | 33.2907 | 57.5791 | 9.1302 | 1891.4885 | 1768.9814 | 1260.9923 | 737.7807 | 3.8116 |  |  |  |  | 8.9869 | 5.7624 | 9.8269 | 114.66 |  |  | 2.4414 | 1 |  | 265.3472 | 62.0646 | 0 | 100 | 0 | 100 | 0 | 0 | 33.2907 | 57.5791 | 9.1302 | 1 | 8.7275 | 3.276 | 3.0672 | 2.7582
20.76 | 2.14 | 0.06962 | 0.19366 | 0.18175 | 2.2865 | 2.0311 | 68.1102 | -62.1302 | 114 | 7540.6168 | 3474.79 | 29.5144 | 18.3629 | 19.4142 | 0.52968 | 2.7283 | 73.0113 | Silty Clay | 5 | Silt mxture | 4 | Clay | 3 | Clay | 3 | 35.3261 | 56.3676 | 8.3062 | 1941.4247 | 1827.2898 | 1294.2831 | 894.7928 | 3.6653 |  |  |  |  | 9.1814 | 5.908 | 10.06 | 114.66 |  |  | 2.5232 | 1 |  | 274.0935 | 62.1302 | 0 | 100 | 0 | 100 | 0 | 0 | 35.3261 | 56.3676 | 8.3062 | 1 | 9.0042 | 3.3858 | 3.0642 | 2.7593
20.78 | 2.14 | 0.07369 | 0.21491 | 0.23775 | 2.2881 | 2.0338 | 68.1759 | -62.1959 | 114 | 7548.0971 | 3478.1759 | 29.5429 | 21.0019 | 22.2433 | 0.6211 | 2.7923 | 86.2077 | Silty Clay | 5 | Silt mxture | 4 | Clay | 3 | Clay | 3 | 33.3258 | 57.559 | 9.1152 | 2224.3291 | 2159.6785 | 1482.8861 | 1165.6762 | 3.5813 |  |  |  |  | 10.501 | 6.5679 | 11.3802 | 114.66 |  |  | 3.004 | 1 |  | 323.9518 | 62.1959 | 0 | 100 | 0 | 100 | 0 | 0 | 33.3258 | 57.559 | 9.1152 | 1 | 10.6201 | 3.3629 | 3.0039 | 2.7184
20.8 | 2.14 | 0.06248 | 0.24531 | 0.26035 | 2.2808 | 2.0257 | 68.2415 | -62.2615 | 114 | 7555.5774 | 3481.5617 | 29.5713 | 13.7333 | 15.0513 | 0.75188 | 4.9955 | 91.5334 | Clay | 3 | Clay | 3 | Clay | 3 | Organic Clay | 2 | 97.81 | 1.84 | 0.35 | 1505.1339 | 1313.1265 | 1003.4226 | 1274.6481 | 2.0018 |  |  |  |  | 13.7333 | 5.4041 | 8.024 | 111.475 |  |  | 1.7797 | 1 |  | 196.969 | 62.2615 | 100 | 0 | 0 | 100 | 0 | 0 | 97.81 | 1.84 | 0.35 | 1 | 6.4761 | 6.6695 | 3.3536 | 3.0088
20.82 | 2.14 | 0.09266 | 0.26886 | 0.08433 | 2.2849 | 2.0321 | 68.3071 | -62.3271 | 114 | 7563.0577 | 3484.9475 | 29.5997 | 33.3022 | 34.023 | 0.8532 | 2.5077 | 50.0543 | Zone 6 | 6 | Sand mixture | 5 | Silt mxture | 4 | Silt Mixture | 4 | 15.828 | 62.4473 | 21.7247 | 3402.2962 | 3544.6422 | 2268.1975 | 420.7801 | 3.9877 |  |  |  |  | 13.3209 | 9.0422 | 17.0115 | 114.66 |  |  | 5.0431 | 1 |  | 531.6963 | 62.3271 | 0 | 100 | 0 | 0 | 100 | 0 | 15.828 | 62.4473 | 21.7247 | 0.99366 | 17.4102 | 2.8213 | 2.7856 | 2.5451
20.84 | 2.14 | 0.09005 | 0.29024 | 0.0317 | 2.2885 | 2.0365 | 68.3727 | -62.3927 | 114 | 7570.5381 | 3488.3333 | 29.6282 | 31.6098 | 32.152 | 0.94518 | 2.9397 | 37.6521 | Silty Clay | 5 | Silt mxture | 4 | Silt mxture | 4 | Silt Mixture | 4 | 23.871 | 61.7534 | 14.3756 | 3215.2028 | 3324.0922 | 2143.4685 | 165.0634 | 3.4017 |  |  |  |  | 15.8049 | 8.8252 | 16.076 | 114.66 |  |  | 4.7091 | 1 |  | 498.6138 | 62.3927 | 0 | 100 | 0 | 0 | 100 | 0 | 23.871 | 61.7534 | 14.3756 | 1 | 16.2638 | 3.332 | 2.8529 | 2.6082
20.86 | 2.27 | 0.08647 | 0.3138 | -0.01538 | 2.2874 | 2.0369 | 68.4383 | -62.4583 | 114 | 7578.0184 | 3491.7192 | 29.6566 | 29.2885 | 29.671 | 1.0465 | 3.5271 | 26.5577 | Silty Clay | 5 | Silt mxture | 4 | Silt mxture | 4 | Clay | 3 | 38.0353 | 54.624 | 7.3407 | 2967.0972 | 3031.7633 | 1978.0648 | 0 | 2.8352 |  |  |  |  | 14.6443 | 8.4934 | 14.8465 | 114.66 |  |  | 4.2707 | 1 |  | 454.7645 | 62.4583 | 0 | 100 | 0 | 100 | 0 | 0 | 38.0353 | 54.624 | 7.3407 | 1 | 14.8248 | 4.0435 | 2.9364 | 2.6863
20.88 | 2.14 | 0.07934 | 0.30367 | -0.04077 | 2.2865 | 2.0342 | 68.5039 | -62.5239 | 114 | 7585.4987 | 3495.105 | 29.685 | 24.6654 | 24.9617 | 1.003 | 4.018 | 20.5746 | Silty Clay | 4 | Silt mxture | 4 | Clay | 3 | Clay | 3 | 55.1836 | 41.1044 | 3.7121 | 2496.1673 | 2477.2881 | 1664.1116 | 0 | 2.4888 |  |  |  |  | 16.4436 | 7.5671 | 12.6488 | 114.66 |  |  | 3.4508 | 1 |  | 371.5932 | 62.5239 | 100 | 0 | 0 | 100 | 0 | 0 | 55.1836 | 41.1044 | 3.7121 | 1 | 12.1135 | 4.7379 | 3.0479 | 2.7801
20.9 | 2.02 | 0.073 | 0.29235 | 0.01324 | 2.2754 | 2.0223 | 68.5696 | -62.5896 | 114 | 7592.979 | 3498.4908 | 29.7135 | 20.5545 | 21.034 | 0.95426 | 4.5367 | 33.302 | Clay | 3 | Silt mxture | 4 | Clay | 3 | Clay | 3 | 75.2685 | 22.5472 | 2.1843 | 2103.4048 | 2014.7746 | 1402.2699 | 73.8211 | 2.2042 |  |  |  |  | 20.5545 | 6.7732 | 10.8159 | 111.475 |  |  | 2.7747 | 1 |  | 302.2162 | 62.5896 | 100 | 0 | 0 | 100 | 0 | 0 | 75.2685 | 22.5472 | 2.1843 | 1 | 9.8543 | 5.5359 | 3.1601 | 2.8708
20.92 | 2.27 | 0.06911 | 0.26211 | 0.05244 | 2.2848 | 2.0376 | 68.6352 | -62.6552 | 114 | 7600.4593 | 3501.8766 | 29.7419 | 18.0322 | 18.6448 | 0.82416 | 4.4203 | 42.5395 | Clay | 3 | Silt mxture | 4 | Clay | 3 | Clay | 3 | 76.9045 | 21.0102 | 2.0853 | 1864.4765 | 1733.2424 | 1242.9843 | 263.264 | 2.2623 |  |  |  |  | 18.0322 | 6.1729 | 9.7009 | 111.475 |  |  | 2.3666 | 1 |  | 259.9864 | 62.6552 | 100 | 0 | 0 | 100 | 0 | 0 | 76.9045 | 21.0102 | 2.0853 | 1 | 8.478 | 5.5519 | 3.2124 | 2.9033
20.94 | 2.14 | 0.06719 | 0.22046 | 0.08136 | 2.2801 | 2.0368 | 68.7008 | -62.7208 | 114 | 7607.9396 | 3505.2625 | 29.7703 | 16.7873 | 17.498 | 0.64498 | 3.686 | 49.3544 | Silty Clay | 4 | Silt mxture | 4 | Clay | 3 | Clay | 3 | 60.4937 | 36.3465 | 3.1598 | 1749.7959 | 1597.8841 | 1166.5306 | 402.873 | 2.713 |  |  |  |  | 11.1915 | 5.7319 | 9.1657 | 114.66 |  |  | 2.1706 | 1 |  | 239.6826 | 62.7208 | 100 | 0 | 0 | 100 | 0 | 0 | 60.4937 | 36.3465 | 3.1598 | 1 | 7.8134 | 4.7099 | 3.1977 | 2.8748
20.96 | 2.14 | 0.06842 | 0.21788 | 0.1423 | 2.2782 | 2.0294 | 68.7664 | -62.7864 | 114 | 7615.4199 | 3508.6483 | 29.7988 | 17.5848 | 18.5023 | 0.63388 | 3.4259 | 63.7149 | Silty Clay | 4 | Silt mxture | 4 | Clay | 3 | Clay | 3 | 53.2697 | 42.7708 | 3.9595 | 1850.2291 | 1715.6007 | 1233.4861 | 697.7038 | 2.9189 |  |  |  |  | 11.7232 | 5.9054 | 9.6344 | 114.66 |  |  | 2.3363 | 1 |  | 257.3401 | 62.7864 | 100 | 0 | 0 | 100 | 0 | 0 | 53.2697 | 42.7708 | 3.9595 | 1 | 8.3762 | 4.3137 | 3.1508 | 2.8361
20.98 | 2.14 | 0.07186 | 0.21298 | 0.17942 | 2.2858 | 2.0359 | 68.832 | -62.852 | 114 | 7622.9003 | 3512.0341 | 29.8272 | 19.8153 | 20.8588 | 0.6128 | 2.9378 | 72.4622 | Silty Clay | 5 | Silt mxture | 4 | Clay | 3 | Clay | 3 | 37.8112 | 54.7735 | 7.4153 | 2085.8772 | 1992.3938 | 1390.5848 | 877.0636 | 3.4039 |  |  |  |  | 9.9077 | 6.3155 | 10.7341 | 114.66 |  |  | 2.7307 | 1 |  | 298.8591 | 62.852 | 0 | 100 | 0 | 100 | 0 | 0 | 37.8112 | 54.7735 | 7.4153 | 1 | 9.7079 | 3.5947 | 3.0525 | 2.754
21 | 2.14 | 0.08133 | 0.22049 | 0.19668 | 2.2799 | 2.0337 | 68.8976 | -62.9176 | 114 | 7630.3806 | 3515.4199 | 29.8556 | 25.9557 | 27.0578 | 0.64511 | 2.3842 | 76.5296 | Zone 6 | 6 | Silt mxture | 4 | Silt mxture | 4 | Silt Mixture | 4 | 19.5391 | 62.5762 | 17.8847 | 2705.7755 | 2721.2458 | 1803.8503 | 960.1491 | 4.1943 |  |  |  |  | 10.3823 | 7.5038 | 13.627 | 114.66 |  |  | 3.7841 | 1 |  | 408.1869 | 62.9176 | 0 | 100 | 0 | 0 | 100 | 0 | 19.5391 | 62.5762 | 17.8847 | 1 | 13.2232 | 2.7755 | 2.878 | 2.6091
21.02 | 2.27 | 0.08945 | 0.24916 | 0.14947 | 2.2847 | 2.0372 | 68.9633 | -62.9833 | 114 | 7637.8609 | 3518.8058 | 29.8841 | 31.2208 | 32.1626 | 0.76845 | 2.3893 | 65.4045 | Zone 6 | 6 | Sand mixture | 5 | Silt mxture | 4 | Silt Mixture | 4 | 15.5927 | 62.4061 | 22.0012 | 3216.2619 | 3321.3781 | 2144.1746 | 730.7067 | 4.1854 |  |  |  |  | 12.4883 | 8.608 | 16.0813 | 114.66 |  |  | 4.6599 | 1 |  | 498.2067 | 62.9833 | 0 | 100 | 0 | 0 | 100 | 0 | 15.5927 | 62.4061 | 22.0012 | 1 | 16.1098 | 2.7112 | 2.8024 | 2.5508
21.04 | 2.14 | 0.10073 | 0.302 | 0.06054 | 2.2824 | 2.0332 | 69.0289 | -63.0489 | 114 | 7645.3412 | 3522.1916 | 29.9125 | 38.5348 | 39.1749 | 0.99577 | 2.5419 | 44.4482 | Zone 6 | 6 | Sand mixture | 5 | Silt mxture | 4 | Silt Mixture | 4 | 13.5754 | 61.8552 | 24.5694 | 3917.4878 | 4145.9097 | 2611.6586 | 299.0204 | 3.9341 |  |  |  |  | 15.4139 | 10.1738 | 19.5874 | 114.66 |  |  | 5.8754 | 1 |  | 621.8865 | 63.0489 | 0 | 100 | 0 | 0 | 100 | 0 | 13.5754 | 61.8552 | 24.5694 | 0.97389 | 20.3419 | 2.8167 | 2.7314 | 2.502
21.06 | 2.14 | 0.1156 | 0.35075 | 0.01829 | 2.278 | 2.0329 | 69.0945 | -63.1145 | 114 | 7652.8215 | 3525.5774 | 29.9409 | 48.1766 | 48.6733 | 1.2055 | 2.4767 | 34.492 | Zone 6 | 6 | Sand mixture | 5 | Silt mxture | 4 | Silt Mixture | 4 | 9.3496 | 59.1733 | 31.4771 | 4867.332 | 5262.9335 | 3244.888 | 93.6223 | 4.0376 |  |  |  |  | 19.2707 | 12.1207 | 24.3367 | 114.66 |  |  | 7.5398 | 1 |  | 789.44 | 63.1145 | 0 | 100 | 0 | 0 | 100 | 0 | 9.3496 | 59.1733 | 31.4771 | 0.93587 | 26.2844 | 2.688 | 2.6314 | 2.4235
21.08 | 2.27 | 0.11825 | 0.37324 | 0.00948 | 2.2822 | 2.0307 | 69.1601 | -63.1801 | 114 | 7660.3018 | 3528.9633 | 29.9694 | 49.8949 | 50.3617 | 1.3023 | 2.5858 | 32.416 | Zone 6 | 6 | Sand mixture | 5 | Silt mxture | 4 | Silt Mixture | 4 | 9.9963 | 59.7573 | 30.2464 | 5036.1703 | 5461.1267 | 3357.4469 | 50.3296 | 3.8673 |  |  |  |  | 19.958 | 12.5382 | 25.1809 | 114.66 |  |  | 7.8299 | 1 |  | 819.169 | 63.1801 | 0 | 100 | 0 | 0 | 100 | 0 | 9.9963 | 59.7573 | 30.2464 | 0.93551 | 27.2523 | 2.7987 | 2.6303 | 2.4251
21.1 | 0.19 | 0.10345 | 0.42066 | -0.05898 | 2.2847 | 2.0334 | 69.2257 | -63.2457 | 114 | 7667.7822 | 3532.3491 | 29.9978 | 40.2985 | 40.533 | 1.5063 | 3.7161 | 16.2834 | Silty Clay | 5 | Silt mxture | 4 | Silt mxture | 4 | Silt Mixture | 4 | 33.1951 | 57.6338 | 9.1712 | 4053.2972 | 4304.3653 | 2702.1981 | 0 | 2.691 |  |  |  |  | 20.1492 | 11.0149 | 20.2665 | 114.66 |  |  | 6.0919 | 1 |  | 645.6548 | 63.2457 | 0 | 100 | 0 | 0 | 100 | 0 | 33.1951 | 57.6338 | 9.1712 | 1 | 20.7789 | 4.1044 | 2.8273 | 2.6014
21.12 | 2.14 | 0.08298 | 0.38358 | -0.05863 | 2.2797 | 2.0308 | 69.2913 | -63.3113 | 114 | 7675.2625 | 3535.7349 | 30.0262 | 27.0256 | 27.2613 | 1.3467 | 4.9401 | 16.3659 | Clay | 3 | Silt mxture | 4 | Clay | 3 | Clay | 3 | 76.8402 | 21.0705 | 2.0892 | 2726.1269 | 2742.5486 | 1817.418 | 0 | 2.0242 |  |  |  |  | 27.0256 | 8.3863 | 13.7219 | 111.475 |  |  | 3.791 | 1 |  | 411.3823 | 63.3113 | 100 | 0 | 0 | 100 | 0 | 0 | 76.8402 | 21.0705 | 2.0892 | 1 | 13.2497 | 5.7495 | 3.071 | 2.8116
21.14 | 2.14 | 0.075 | 0.33947 | -0.02865 | 2.2782 | 2.0318 | 69.357 | -63.377 | 114 | 7682.7428 | 3539.1207 | 30.0547 | 21.8513 | 22.1887 | 1.157 | 5.2142 | 23.4306 | Clay | 3 | Silt mxture | 4 | Clay | 3 | Clay | 3 | 90.4526 | 8.6199 | 0.92744 | 2218.8715 | 2145.3374 | 1479.2477 | 0 | 1.9178 |  |  |  |  | 21.8513 | 7.2321 | 11.3547 | 111.475 |  |  | 2.9262 | 1 |  | 321.8006 | 63.377 | 100 | 0 | 0 | 100 | 0 | 0 | 90.4526 | 8.6199 | 0.92744 | 1 | 10.3683 | 6.3059 | 3.1785 | 2.8934
21.16 | 2.02 | 0.07121 | 0.31234 | 0.04513 | 2.2819 | 2.0401 | 69.4226 | -63.4426 | 114 | 7690.2231 | 3542.5066 | 30.0831 | 19.3939 | 19.9816 | 1.0403 | 5.2061 | 40.8169 | Clay | 3 | Silt mxture | 4 | Clay | 3 | Clay | 3 | 95.2112 | 4.4388 | 0.35 | 1998.1614 | 1885.2385 | 1332.1076 | 220.8085 | 1.9208 |  |  |  |  | 19.3939 | 6.6913 | 10.3248 | 111.475 |  |  | 2.5521 | 1 |  | 282.7858 | 63.4426 | 100 | 0 | 0 | 100 | 0 | 0 | 95.2112 | 4.4388 | 0.35 | 1 | 9.1102 | 6.4466 | 3.2281 | 2.9269
21.18 | 2.14 | 0.06834 | 0.26803 | 0.09322 | 2.276 | 2.0269 | 69.4882 | -63.5082 | 114 | 7697.7034 | 3545.8924 | 30.1115 | 17.5329 | 18.2839 | 0.84963 | 4.6469 | 52.1493 | Clay | 3 | Silt mxture | 4 | Clay | 3 | Clay | 3 | 84.5368 | 13.9335 | 1.5297 | 1828.3873 | 1685.0642 | 1218.9248 | 453.347 | 2.152 |  |  |  |  | 17.5329 | 6.1575 | 9.5325 | 111.475 |  |  | 2.266 | 1 |  | 252.7596 | 63.5082 | 100 | 0 | 0 | 100 | 0 | 0 | 84.5368 | 13.9335 | 1.5297 | 1 | 8.1418 | 5.8859 | 3.2418 | 2.9238
21.2 | 2.14 | 0.06383 | 0.22505 | 0.21689 | 2.28 | 2.0346 | 69.5538 | -63.5738 | 114 | 7705.1837 | 3549.2782 | 30.14 | 14.6086 | 15.7792 | 0.66472 | 4.2127 | 81.292 | Clay | 3 | Silt mxture | 4 | Clay | 3 | Organic Clay | 2 | 81.8265 | 16.4234 | 1.7501 | 1577.9213 | 1389.9584 | 1051.9476 | 1052.2708 | 2.3738 |  |  |  |  | 14.6086 | 5.4606 | 8.3636 | 111.475 |  |  | 1.8493 | 1 |  | 208.4938 | 63.5738 | 100 | 0 | 0 | 100 | 0 | 0 | 81.8265 | 16.4234 | 1.7501 | 1 | 6.7206 | 5.5734 | 3.2938 | 2.9461
21.22 | 2.14 | 0.06522 | 0.18699 | 0.15474 | 2.2814 | 2.0367 | 69.6194 | -63.6394 | 114 | 7712.664 | 3552.664 | 30.1684 | 15.5099 | 16.4696 | 0.50098 | 3.0419 | 66.6464 | Silty Clay | 4 | Silt mxture | 4 | Clay | 3 | Clay | 3 | 47.7965 | 47.3544 | 4.8491 | 1646.9602 | 1470.7406 | 1097.9735 | 750.4045 | 3.2875 |  |  |  |  | 10.3399 | 5.3552 | 8.6858 | 114.66 |  |  | 1.9602 | 1 |  | 220.6111 | 63.6394 | 100 | 0 | 0 | 100 | 0 | 0 | 47.7965 | 47.3544 | 4.8491 | 1 | 7.1007 | 3.9719 | 3.1885 | 2.8448
21.24 | 2.14 | 0.06379 | 0.17175 | 0.20716 | 2.2757 | 2.0311 | 69.685 | -63.705 | 114 | 7720.1444 | 3556.0499 | 30.1969 | 14.5827 | 15.7203 | 0.43542 | 2.7698 | 78.9992 | Silty Clay | 5 | Silt mxture | 4 | Clay | 3 | Clay | 3 | 43.8586 | 50.4487 | 5.6927 | 1572.026 | 1382.1427 | 1048.0173 | 1003.9333 | 3.6104 |  |  |  |  | 7.2913 | 5.1141 | 8.3361 | 114.66 |  |  | 1.8345 | 1 |  | 207.3214 | 63.705 | 0 | 100 | 0 | 100 | 0 | 0 | 43.8586 | 50.4487 | 5.6927 | 1 | 6.6704 | 3.6713 | 3.1916 | 2.837
21.26 | 2.14 | 0.06207 | 0.16142 | 0.21446 | 2.2827 | 2.0362 | 69.7507 | -63.7707 | 114 | 7727.6247 | 3559.4357 | 30.2253 | 13.4674 | 14.6298 | 0.39098 | 2.6725 | 80.7194 | Silty Clay | 5 | Silt mxture | 4 | Clay | 3 | Clay | 3 | 44.1882 | 50.1973 | 5.6145 | 1462.9771 | 1253.4099 | 972.2329 | 1038.7362 | 3.7418 |  |  |  |  | 6.7337 | 4.8412 | 7.7779 | 114.66 |  |  | 1.6538 | 1 |  | 188.0115 | 63.7707 | 0 | 100 | 0 | 100 | 0 | 0 | 44.1882 | 50.1973 | 5.6145 | 1 | 6.0493 | 3.6316 | 3.2242 | 2.8533
21.28 | 2.14 | 0.06178 | 0.15767 | 0.23579 | 2.2846 | 2.0401 | 69.8163 | -63.8363 | 114 | 7735.105 | 3562.8215 | 30.2537 | 13.2794 | 14.5141 | 0.37485 | 2.5826 | 85.7458 | Silty Clay | 5 | Silt mxture | 4 | Clay | 3 | Clay | 3 | 42.7695 | 51.2688 | 5.9617 | 1451.4114 | 1239.3631 | 963.5585 | 1141.5516 | 3.872 |  |  |  |  | 6.6397 | 4.7932 | 7.7085 | 114.66 |  |  | 1.6326 | 1 |  | 185.9045 | 63.8363 | 0 | 100 | 0 | 100 | 0 | 0 | 42.7695 | 51.2688 | 5.9617 | 1 | 5.9765 | 3.5208 | 3.2212 | 2.8476
21.3 | 2.14 | 0.0631 | 0.15194 | 0.24728 | 2.281 | 2.0338 | 69.8819 | -63.9019 | 114 | 7742.5853 | 3566.2073 | 30.2822 | 14.1353 | 15.409 | 0.35019 | 2.2727 | 88.4534 | Silty Clay | 5 | Silt mxture | 4 | Clay | 3 | Clay | 3 | 33.7178 | 57.3324 | 8.9498 | 1540.9 | 1344.2038 | 1027.2667 | 1196.6662 | 4.4001 |  |  |  |  | 7.0676 | 4.9119 | 8.1909 | 114.66 |  |  | 1.776 | 1 |  | 201.6306 | 63.9019 | 0 | 100 | 0 | 100 | 0 | 0 | 33.7178 | 57.3324 | 8.9498 | 1 | 6.4706 | 3.0352 | 3.1572 | 2.7947
21.32 | 2.14 | 0.06286 | 0.15119 | 0.22416 | 2.2803 | 2.0361 | 69.9475 | -63.9675 | 114 | 7750.0656 | 3569.5932 | 30.3106 | 13.9797 | 15.1749 | 0.34697 | 2.2865 | 83.0052 | Silty Clay | 5 | Silt mxture | 4 | Clay | 3 | Clay | 3 | 34.0962 | 57.1105 | 8.7933 | 1517.4928 | 1316.2259 | 1011.6619 | 1084.0036 | 4.3736 |  |  |  |  | 6.9898 | 4.8648 | 8.0816 | 114.66 |  |  | 1.7354 | 1 |  | 197.4339 | 63.9675 | 0 | 100 | 0 | 100 | 0 | 0 | 34.0962 | 57.1105 | 8.7933 | 1 | 6.3312 | 3.0705 | 3.1679 | 2.8016
21.34 | 2.14 | 0.06159 | 0.15092 | 0.24754 | 2.2886 | 2.0446 | 70.0131 | -64.0331 | 114 | 7757.5459 | 3572.979 | 30.339 | 13.1562 | 14.4308 | 0.34581 | 2.3963 | 88.5147 | Silty Clay | 5 | Silt mxture | 4 | Clay | 3 | Clay | 3 | 38.7685 | 54.1286 | 7.1029 | 1443.0788 | 1228.24 | 957.3091 | 1196.7567 | 4.1731 |  |  |  |  | 6.5781 | 4.7295 | 7.6585 | 114.66 |  |  | 1.6121 | 1 |  | 184.236 | 64.0331 | 0 | 100 | 0 | 100 | 0 | 0 | 38.7685 | 54.1286 | 7.1029 | 1 | 5.9066 | 3.2772 | 3.2085 | 2.8312
21.36 | 2.14 | 0.0612 | 0.15758 | 0.23937 | 2.2811 | 2.0373 | 70.0787 | -64.0987 | 114 | 7765.0262 | 3576.3648 | 30.3675 | 12.9033 | 14.1502 | 0.37446 | 2.6463 | 86.5894 | Silty Clay | 5 | Silt mxture | 4 | Clay | 3 | Clay | 3 | 45.3496 | 49.2999 | 5.3505 | 1415.0186 | 1194.788 | 936.2639 | 1156.5665 | 3.7788 |  |  |  |  | 6.4516 | 4.7328 | 7.4901 | 114.66 |  |  | 1.5644 | 1 |  | 179.2182 | 64.0987 | 0 | 100 | 0 | 100 | 0 | 0 | 45.3496 | 49.2999 | 5.3505 | 1 | 5.742 | 3.647 | 3.2441 | 2.8627
21.38 | 2.02 | 0.06135 | 0.15864 | 0.24724 | 2.2822 | 2.0342 | 70.1444 | -64.1644 | 114 | 7772.5066 | 3579.7507 | 30.3959 | 13.0006 | 14.2742 | 0.37902 | 2.6553 | 88.444 | Silty Clay | 5 | Silt mxture | 4 | Clay | 3 | Clay | 3 | 45.4451 | 49.2253 | 5.3296 | 1427.4153 | 1208.9323 | 945.5614 | 1194.1326 | 3.7661 |  |  |  |  | 6.5003 | 4.7648 | 7.5645 | 114.66 |  |  | 1.5822 | 1 |  | 181.3398 | 64.1644 | 0 | 100 | 0 | 100 | 0 | 0 | 45.4451 | 49.2253 | 5.3296 | 1 | 5.8037 | 3.6487 | 3.2404 | 2.8605
21.4 | 2.14 | 0.06111 | 0.14988 | 0.23629 | 2.2846 | 2.0367 | 70.21 | -64.23 | 114 | 7779.9869 | 3583.1365 | 30.4243 | 12.8449 | 14.0814 | 0.34133 | 2.424 | 85.8636 | Silty Clay | 5 | Silt mxture | 4 | Clay | 3 | Clay | 3 | 40.0368 | 53.2497 | 6.7135 | 1408.1378 | 1185.8128 | 931.1033 | 1140.4659 | 4.1254 |  |  |  |  | 6.4225 | 4.6626 | 7.4488 | 114.66 |  |  | 1.5488 | 1 |  | 177.8719 | 64.23 | 0 | 100 | 0 | 100 | 0 | 0 | 40.0368 | 53.2497 | 6.7135 | 1 | 5.6885 | 3.3492 | 3.2274 | 2.8428
21.42 | 2.14 | 0.06031 | 0.15139 | 0.20143 | 2.2791 | 2.03 | 70.2756 | -64.2956 | 114 | 7787.4672 | 3586.5223 | 30.4528 | 12.3262 | 13.4444 | 0.34783 | 2.5872 | 77.6489 | Silty Clay | 5 | Silt mxture | 4 | Clay | 3 | Clay | 3 | 44.8034 | 49.7241 | 5.4725 | 1344.436 | 1110.4295 | 883.327 | 970.8919 | 3.8652 |  |  |  |  | 6.1631 | 4.5622 | 7.0666 | 114.66 |  |  | 1.4441 | 1 |  | 166.5644 | 64.2956 | 0 | 100 | 0 | 100 | 0 | 0 | 44.8034 | 49.7241 | 5.4725 | 1 | 5.3258 | 3.6419 | 3.2712 | 2.8754
21.44 | 2.14 | 0.06033 | 0.16376 | 0.22248 | 2.2889 | 2.0343 | 70.3412 | -64.3612 | 114 | 7794.9475 | 3589.9081 | 30.4812 | 12.3392 | 13.5288 | 0.40105 | 2.9644 | 82.6093 | Silty Clay | 4 | Silt mxture | 4 | Clay | 3 | Organic Clay | 2 | 54.7145 | 41.5155 | 3.77 | 1352.8758 | 1119.9187 | 889.6569 | 1072.35 | 3.3734 |  |  |  |  | 8.2261 | 4.6742 | 7.1173 | 114.66 |  |  | 1.4555 | 1 |  | 167.9878 | 64.3612 | 100 | 0 | 0 | 100 | 0 | 0 | 54.7145 | 41.5155 | 3.77 | 1 | 5.3658 | 4.164 | 3.3005 | 2.9071
21.46 | 2.14 | 0.06184 | 0.16396 | 0.234 | 2.283 | 2.0326 | 70.4068 | -64.4268 | 114 | 7802.4278 | 3593.294 | 30.5096 | 13.3183 | 14.5469 | 0.40191 | 2.7628 | 85.324 | Silty Clay | 4 | Silt mxture | 4 | Clay | 3 | Clay | 3 | 47.1174 | 47.9015 | 4.9811 | 1454.6944 | 1239.2653 | 966.0208 | 1127.61 | 3.6195 |  |  |  |  | 8.8789 | 4.8602 | 7.7282 | 114.66 |  |  | 1.6171 | 1 |  | 185.8898 | 64.4268 | 100 | 0 | 0 | 100 | 0 | 0 | 47.1174 | 47.9015 | 4.9811 | 1 | 5.9253 | 3.7753 | 3.241 | 2.8637
21.48 | 2.14 | 0.06411 | 0.16305 | 0.25076 | 2.2847 | 2.0285 | 70.4724 | -64.4924 | 114 | 7809.9081 | 3596.6798 | 30.5381 | 14.7902 | 16.0757 | 0.39799 | 2.4757 | 89.2735 | Silty Clay | 5 | Silt mxture | 4 | Clay | 3 | Clay | 3 | 36.9652 | 55.3295 | 7.7053 | 1607.57 | 1418.679 | 1071.7134 | 1208.2716 | 4.0392 |  |  |  |  | 7.3951 | 5.1329 | 8.502 | 114.66 |  |  | 1.8619 | 1 |  | 212.8018 | 64.4924 | 0 | 100 | 0 | 100 | 0 | 0 | 36.9652 | 55.3295 | 7.7053 | 1 | 6.7678 | 3.2701 | 3.1585 | 2.8007
21.5 | 2.14 | 0.06368 | 0.16543 | 0.17316 | 2.2843 | 2.0287 | 70.5381 | -64.5581 | 114 | 7817.3885 | 3600.0656 | 30.5665 | 14.5113 | 15.5336 | 0.40823 | 2.6281 | 70.9871 | Silty Clay | 5 | Silt mxture | 4 | Clay | 3 | Clay | 3 | 40.1259 | 53.187 | 6.6871 | 1553.3561 | 1354.4579 | 1035.5707 | 831.5092 | 3.8051 |  |  |  |  | 7.2557 | 5.0534 | 8.249 | 114.66 |  |  | 1.7716 | 1 |  | 203.1687 | 64.5581 | 0 | 100 | 0 | 100 | 0 | 0 | 40.1259 | 53.187 | 6.6871 | 1 | 6.4581 | 3.5117 | 3.1925 | 2.8279
21.52 | 2.14 | 0.06045 | 0.17009 | 0.13659 | 2.2835 | 2.0257 | 70.6037 | -64.6237 | 114 | 7824.8688 | 3603.4514 | 30.5949 | 12.417 | 13.3151 | 0.42828 | 3.2165 | 62.3694 | Silty Clay | 4 | Silt mxture | 4 | Clay | 3 | Clay | 3 | 59.3026 | 37.4286 | 3.2688 | 1331.5112 | 1093.0238 | 873.6334 | 653.6458 | 3.109 |  |  |  |  | 8.278 | 4.6887 | 6.9891 | 114.66 |  |  | 1.4129 | 1 |  | 163.9536 | 64.6237 | 100 | 0 | 0 | 100 | 0 | 0 | 59.3026 | 37.4286 | 3.2688 | 1 | 5.2187 | 4.5549 | 3.3324 | 2.9335
21.54 | 2.14 | 0.05931 | 0.17276 | 0.20397 | 2.2853 | 2.0296 | 70.6693 | -64.6893 | 114 | 7832.3491 | 3606.8373 | 30.6234 | 11.6778 | 12.8046 | 0.43976 | 3.4344 | 78.2474 | Clay | 3 | Clay | 3 | Clay | 3 | Organic Clay | 2 | 68.6243 | 28.8026 | 2.573 | 1280.4572 | 1032.5203 | 835.3429 | 979.6954 | 2.9117 |  |  |  |  | 11.6778 | 4.6194 | 6.6827 | 111.475 |  |  | 1.3296 | 1 |  | 154.878 | 64.6893 | 100 | 0 | 0 | 100 | 0 | 0 | 68.6243 | 28.8026 | 2.573 | 1 | 4.9286 | 4.9476 | 3.3732 | 2.964
21.56 | 2.02 | 0.05908 | 0.14405 | 0.26891 | 2.2846 | 2.0263 | 70.7349 | -64.7549 | 114 | 7839.8294 | 3610.2231 | 30.6518 | 11.5287 | 12.8758 | 0.31625 | 2.4562 | 93.5505 | Silty Clay | 5 | Silt mxture | 4 | Clay | 3 | Organic Clay | 2 | 44.883 | 49.6625 | 5.4545 | 1287.5803 | 1040.4604 | 840.6852 | 1293.9168 | 4.0714 |  |  |  |  | 5.7643 | 4.4116 | 6.7255 | 114.66 |  |  | 1.3389 | 1 |  | 156.0691 | 64.7549 | 0 | 100 | 0 | 100 | 0 | 0 | 44.883 | 49.6625 | 5.4545 | 1 | 4.9614 | 3.5312 | 3.2898 | 2.8781
21.58 | 2.27 | 0.05867 | 0.13792 | 0.28727 | 2.2839 | 2.0214 | 70.8005 | -64.8205 | 114 | 7847.3097 | 3613.6089 | 30.6802 | 11.2628 | 12.6723 | 0.28988 | 2.2875 | 97.8771 | Silty Clay | 5 | Silt mxture | 4 | Clay | 3 | Organic Clay | 2 | 41.7863 | 51.9946 | 6.2191 | 1267.2258 | 1016.0739 | 825.4193 | 1382.3347 | 4.3716 |  |  |  |  | 5.6314 | 4.3245 | 6.6034 | 114.66 |  |  | 1.3046 | 1 |  | 152.4111 | 64.8205 | 0 | 100 | 0 | 100 | 0 | 0 | 41.7863 | 51.9946 | 6.2191 | 1 | 4.842 | 3.3134 | 3.284 | 2.8667
21.6 | 2.14 | 0.05818 | 0.13958 | 0.30152 | 2.2885 | 2.0248 | 70.8661 | -64.8861 | 114 | 7854.79 | 3616.9948 | 30.7087 | 10.9451 | 12.4029 | 0.29702 | 2.3948 | 101.2351 | Silty Clay | 4 | Silt mxture | 4 | Clay | 3 | Organic Clay | 2 | 45.6545 | 49.0614 | 5.2841 | 1240.2894 | 983.944 | 805.217 | 1450.8287 | 4.1758 |  |  |  |  | 7.2967 | 4.2935 | 6.4417 | 114.66 |  |  | 1.26 | 1 |  | 147.5916 | 64.8861 | 100 | 0 | 0 | 100 | 0 | 0 | 45.6545 | 49.0614 | 5.2841 | 1 | 4.6865 | 3.5045 | 3.3089 | 2.8855
21.62 | 2.14 | 0.05839 | 0.15491 | 0.30405 | 2.2923 | 2.0292 | 70.9318 | -64.9518 | 114 | 7862.2703 | 3620.3806 | 30.7371 | 11.0813 | 12.5476 | 0.36297 | 2.8927 | 101.8313 | Silty Clay | 4 | Silt mxture | 4 | Clay | 3 | Organic Clay | 2 | 58.313 | 38.3216 | 3.3653 | 1254.7644 | 1000.5334 | 816.0733 | 1462.5083 | 3.4569 |  |  |  |  | 7.3875 | 4.4472 | 6.5286 | 114.66 |  |  | 1.281 | 1 |  | 150.08 | 64.9518 | 100 | 0 | 0 | 100 | 0 | 0 | 58.313 | 38.3216 | 3.3653 | 1 | 4.76 | 4.2125 | 3.3466 | 2.9277
21.64 | 0.24 | 0.06129 | 0.12168 | 0.31171 | 2.2891 | 2.0249 | 70.9974 | -65.0174 | 114 | 7869.7507 | 3623.7664 | 30.7655 | 12.9617 | 14.454 | 0.22001 | 1.5221 | 103.6363 | Silty Clay | 5 | Silt mxture | 4 | Clay | 3 | Clay | 3 | 21.6866 | 62.2791 | 16.0343 | 1445.4018 | 1224.3726 | 959.0513 | 1499.0564 | 6.5697 |  |  |  |  | 6.4808 | 4.4907 | 7.6724 | 114.66 |  |  | 1.5819 | 1 |  | 183.6559 | 65.0174 | 0 | 100 | 0 | 100 | 0 | 0 | 21.6866 | 62.2791 | 16.0343 | 1 | 5.8056 | 2.0915 | 3.1139 | 2.7241
21.66 | 1.91 | 0.06813 | 0.17945 | 0.31236 | 2.2844 | 2.0208 | 71.063 | -65.083 | 114 | 7877.231 | 3627.1522 | 30.794 | 17.3968 | 18.8913 | 0.46855 | 2.4802 | 103.7895 | Silty Clay | 5 | Silt mxture | 4 | Clay | 3 | Clay | 3 | 32.7444 | 57.8885 | 9.3671 | 1889.1327 | 1745.969 | 1259.4218 | 1501.6224 | 4.0319 |  |  |  |  | 8.6984 | 5.7828 | 9.816 | 114.66 |  |  | 2.2938 | 1 |  | 261.8953 | 65.083 | 0 | 100 | 0 | 100 | 0 | 0 | 32.7444 | 57.8885 | 9.3671 | 1 | 8.2449 | 3.1335 | 3.0768 | 2.7442
21.68 | 2.02 | 0.07204 | 0.18249 | 0.15271 | 2.2854 | 2.0202 | 71.1286 | -65.1486 | 114 | 7884.7113 | 3630.5381 | 30.8224 | 19.932 | 20.8848 | 0.48162 | 2.3061 | 66.168 | Silty Clay | 5 | Silt mxture | 4 | Clay | 3 | Clay | 3 | 24.136 | 61.676 | 14.188 | 2088.4849 | 1980.061 | 1392.3233 | 727.1104 | 4.3363 |  |  |  |  | 9.966 | 6.1724 | 10.7463 | 114.66 |  |  | 2.615 | 1 |  | 297.0091 | 65.1486 | 0 | 100 | 0 | 100 | 0 | 0 | 24.136 | 61.676 | 14.188 | 1 | 9.3333 | 2.8427 | 3.0085 | 2.6904
21.7 | 2.14 | 0.06756 | 0.18572 | 0.05948 | 2.2855 | 2.0298 | 71.1942 | -65.2142 | 114 | 7892.1916 | 3633.9239 | 30.8508 | 17.0272 | 17.6636 | 0.49552 | 2.8053 | 44.1984 | Silty Clay | 5 | Silt mxture | 4 | Clay | 3 | Clay | 3 | 37.9085 | 54.7087 | 7.3828 | 1766.3623 | 1600.6532 | 1177.5749 | 274.5793 | 3.5647 |  |  |  |  | 8.5136 | 5.6034 | 9.243 | 114.66 |  |  | 2.0894 | 1 |  | 240.098 | 65.2142 | 0 | 100 | 0 | 100 | 0 | 0 | 37.9085 | 54.7087 | 7.3828 | 1 | 7.5497 | 3.6123 | 3.1431 | 2.7994
21.72 | 2.02 | 0.06107 | 0.19065 | 0.09373 | 2.289 | 2.0252 | 71.2598 | -65.2798 | 114 | 7899.6719 | 3637.3097 | 30.8793 | 12.819 | 13.5717 | 0.51673 | 3.8074 | 52.2694 | Clay | 3 | Clay | 3 | Clay | 3 | Organic Clay | 2 | 72.5543 | 25.1033 | 2.3424 | 1357.1685 | 1118.8087 | 892.8764 | 440.0263 | 2.6265 |  |  |  |  | 12.819 | 4.8918 | 7.143 | 111.475 |  |  | 1.4331 | 1 |  | 167.8213 | 65.2798 | 100 | 0 | 0 | 100 | 0 | 0 | 72.5543 | 25.1033 | 2.3424 | 1 | 5.2906 | 5.3704 | 3.3683 | 2.9706
21.74 | 2.14 | 0.05601 | 0.19437 | 0.19649 | 2.297 | 2.0313 | 71.3255 | -65.3455 | 114 | 7907.1522 | 3640.6955 | 30.9077 | 9.5381 | 10.6394 | 0.53273 | 5.0072 | 76.4848 | Clay | 3 | Clay | 3 | Clay | 3 | Organic Clay | 2 | 97.81 | 1.84 | 0.35 | 1063.9447 | 773.3995 | 672.9585 | 937.5857 | 1.9971 |  |  |  |  | 9.5381 | 4.426 | 5.3837 | 111.475 |  |  | 0.97151 | 1 |  | 116.0099 | 65.3455 | 100 | 0 | 0 | 100 | 0 | 0 | 97.81 | 1.84 | 0.35 | 1 | 3.6729 | 7.9681 | 3.5971 | 3.1269
21.76 | 2.02 | 0.05901 | 0.17405 | 0.19421 | 2.2897 | 2.0248 | 71.3911 | -65.4111 | 114 | 7914.6325 | 3644.0814 | 30.9361 | 11.4833 | 12.5769 | 0.44531 | 3.5407 | 75.9475 | Clay | 3 | Clay | 3 | Clay | 3 | Organic Clay | 2 | 71.7654 | 25.8466 | 2.388 | 1257.6931 | 1000.8988 | 818.2698 | 925.9482 | 2.8243 |  |  |  |  | 11.4833 | 4.6067 | 6.5462 | 111.475 |  |  | 1.2723 | 1 |  | 150.1348 | 65.4111 | 100 | 0 | 0 | 100 | 0 | 0 | 71.7654 | 25.8466 | 2.388 | 1 | 4.7307 | 5.1663 | 3.3985 | 2.9781
21.78 | 2.14 | 0.05862 | 0.14325 | 0.26012 | 2.2917 | 2.0223 | 71.4567 | -65.4767 | 114 | 7922.1129 | 3647.4672 | 30.9646 | 11.2304 | 12.5477 | 0.31281 | 2.493 | 91.4792 | Silty Clay | 4 | Silt mxture | 4 | Clay | 3 | Organic Clay | 2 | 46.5539 | 48.3513 | 5.0948 | 1254.7708 | 997.0208 | 816.0781 | 1244.8717 | 4.0113 |  |  |  |  | 7.4869 | 4.3639 | 6.5286 | 114.66 |  |  | 1.2658 | 1 |  | 149.5531 | 65.4767 | 100 | 0 | 0 | 100 | 0 | 0 | 46.5539 | 48.3513 | 5.0948 | 1 | 4.7083 | 3.643 | 3.3163 | 2.891
21.8 | 2.02 | 0.05843 | 0.13691 | 0.29769 | 2.2899 | 2.0246 | 71.5223 | -65.5423 | 114 | 7929.5932 | 3650.853 | 30.993 | 11.1072 | 12.552 | 0.28553 | 2.2748 | 100.3325 | Silty Clay | 5 | Silt mxture | 4 | Clay | 3 | Organic Clay | 2 | 42.0974 | 51.7665 | 6.1361 | 1255.1999 | 997.0856 | 816.3999 | 1426.413 | 4.396 |  |  |  |  | 5.5536 | 4.3107 | 6.5312 | 114.66 |  |  | 1.2646 | 1 |  | 149.5628 | 65.5423 | 0 | 100 | 0 | 100 | 0 | 0 | 42.0974 | 51.7665 | 6.1361 | 1 | 4.7042 | 3.3251 | 3.2954 | 2.8689
21.82 | 2.02 | 0.05829 | 0.13655 | 0.31717 | 2.296 | 2.0304 | 71.5879 | -65.6079 | 114 | 7937.0735 | 3654.2388 | 31.0214 | 11.0164 | 12.5273 | 0.28398 | 2.2669 | 104.923 | Silty Clay | 5 | Silt mxture | 4 | Clay | 3 | Organic Clay | 2 | 42.4756 | 51.4873 | 6.0371 | 1252.7325 | 993.7427 | 814.5493 | 1520.2602 | 4.4113 |  |  |  |  | 5.5082 | 4.3046 | 6.5164 | 114.66 |  |  | 1.2589 | 1 |  | 149.0614 | 65.6079 | 0 | 100 | 0 | 100 | 0 | 0 | 42.4756 | 51.4873 | 6.0371 | 1 | 4.6843 | 3.318 | 3.2965 | 2.8688
21.84 | 2.14 | 0.0582 | 0.13628 | 0.31157 | 2.2872 | 2.0224 | 71.6535 | -65.6735 | 114 | 7944.5538 | 3657.6247 | 31.0499 | 10.9581 | 12.45 | 0.28282 | 2.2717 | 103.6033 | Silty Clay | 5 | Silt mxture | 4 | Clay | 3 | Organic Clay | 2 | 42.6883 | 51.3293 | 5.9824 | 1244.9965 | 984.2016 | 808.7474 | 1492.5285 | 4.402 |  |  |  |  | 5.479 | 4.2902 | 6.47 | 114.66 |  |  | 1.2449 | 1 |  | 147.6302 | 65.6735 | 0 | 100 | 0 | 100 | 0 | 0 | 42.6883 | 51.3293 | 5.9824 | 1 | 4.6356 | 3.3361 | 3.3016 | 2.8715
21.86 | 2.02 | 0.05819 | 0.1344 | 0.3034 | 2.2944 | 2.0288 | 71.7192 | -65.7392 | 114 | 7952.0341 | 3661.0105 | 31.0783 | 10.9516 | 12.4158 | 0.27473 | 2.2128 | 101.6781 | Silty Clay | 5 | Silt mxture | 4 | Clay | 3 | Organic Clay | 2 | 41.1362 | 52.4666 | 6.3972 | 1241.5757 | 979.7371 | 806.1818 | 1452.3382 | 4.5192 |  |  |  |  | 5.4758 | 4.2687 | 6.4495 | 114.66 |  |  | 1.2377 | 1 |  | 146.9606 | 65.7392 | 0 | 100 | 0 | 100 | 0 | 0 | 41.1362 | 52.4666 | 6.3972 | 1 | 4.6106 | 3.2552 | 3.298 | 2.8663
21.88 | 2.14 | 0.05807 | 0.13617 | 0.30935 | 2.2953 | 2.0295 | 71.7848 | -65.8048 | 114 | 7959.5144 | 3664.3963 | 31.1067 | 10.8738 | 12.3581 | 0.28235 | 2.2847 | 103.0802 | Silty Clay | 5 | Silt mxture | 4 | Clay | 3 | Organic Clay | 2 | 43.241 | 50.9158 | 5.8432 | 1235.8139 | 972.5184 | 801.8604 | 1480.5968 | 4.3769 |  |  |  |  | 5.4369 | 4.2763 | 6.4149 | 114.66 |  |  | 1.2269 | 1 |  | 145.8778 | 65.8048 | 0 | 100 | 0 | 100 | 0 | 0 | 43.241 | 50.9158 | 5.8432 | 1 | 4.5729 | 3.37 | 3.309 | 2.8756
21.9 | 2.02 | 0.05883 | 0.13749 | 0.31452 | 2.3026 | 2.0311 | 71.8504 | -65.8704 | 114 | 7966.9948 | 3667.7822 | 31.1352 | 11.3666 | 12.8685 | 0.28803 | 2.2382 | 104.2985 | Silty Clay | 5 | Silt mxture | 4 | Clay | 3 | Organic Clay | 2 | 40.6783 | 52.7951 | 6.5266 | 1286.8472 | 1032.1176 | 840.1354 | 1505.0742 | 4.4678 |  |  |  |  | 5.6833 | 4.3785 | 6.7211 | 114.66 |  |  | 1.3046 | 1 |  | 154.8176 | 65.8704 | 0 | 100 | 0 | 100 | 0 | 0 | 40.6783 | 52.7951 | 6.5266 | 1 | 4.8449 | 3.2417 | 3.2788 | 2.856
21.92 | 2.14 | 0.06072 | 0.13924 | 0.3114 | 2.2898 | 2.0191 | 71.916 | -65.936 | 114 | 7974.4751 | 3671.168 | 31.1636 | 12.5921 | 14.0834 | 0.29556 | 2.0986 | 103.5633 | Silty Clay | 5 | Silt mxture | 4 | Clay | 3 | Clay | 3 | 34.0728 | 57.1243 | 8.8029 | 1408.3374 | 1174.6072 | 931.253 | 1489.3647 | 4.765 |  |  |  |  | 6.296 | 4.6106 | 7.45 | 114.66 |  |  | 1.4928 | 1 |  | 176.1911 | 65.936 | 0 | 100 | 0 | 100 | 0 | 0 | 34.0728 | 57.1243 | 8.8029 | 1 | 5.5002 | 2.9274 | 3.2086 | 2.8079
21.94 | 2.02 | 0.06058 | 0.13935 | 0.2733 | 2.2927 | 2.0238 | 71.9816 | -66.0016 | 114 | 7981.9554 | 3674.5538 | 31.192 | 12.5013 | 13.8633 | 0.29603 | 2.1353 | 94.585 | Silty Clay | 5 | Silt mxture | 4 | Clay | 3 | Clay | 3 | 34.681 | 56.7613 | 8.5577 | 1386.331 | 1148.2773 | 914.7483 | 1304.0843 | 4.6831 |  |  |  |  | 6.2506 | 4.5738 | 7.318 | 114.66 |  |  | 1.4562 | 1 |  | 172.2416 | 66.0016 | 0 | 100 | 0 | 100 | 0 | 0 | 34.681 | 56.7613 | 8.5577 | 1 | 5.3734 | 2.9986 | 3.2227 | 2.8177
21.96 | 2.14 | 0.05973 | 0.14163 | 0.23066 | 2.2993 | 2.025 | 72.0472 | -66.0672 | 114 | 7989.4357 | 3677.9396 | 31.2205 | 11.9501 | 13.1675 | 0.30584 | 2.3227 | 84.5369 | Silty Clay | 5 | Silt mxture | 4 | Clay | 3 | Clay | 3 | 39.8721 | 53.3654 | 6.7625 | 1316.7472 | 1065.974 | 862.5604 | 1096.7957 | 4.3054 |  |  |  |  | 5.9751 | 4.4719 | 6.9005 | 114.66 |  |  | 1.3455 | 1 |  | 159.8961 | 66.0672 | 0 | 100 | 0 | 100 | 0 | 0 | 39.8721 | 53.3654 | 6.7625 | 1 | 4.988 | 3.3342 | 3.2745 | 2.8565
21.98 | 2.02 | 0.05845 | 0.14734 | 0.23982 | 2.2909 | 2.0143 | 72.1129 | -66.1329 | 114 | 7996.916 | 3681.3255 | 31.2489 | 11.1202 | 12.3686 | 0.3304 | 2.6713 | 86.6955 | Silty Clay | 4 | Silt mxture | 4 | Clay | 3 | Organic Clay | 2 | 51.0757 | 44.6431 | 4.2812 | 1236.8594 | 971.5483 | 802.6445 | 1140.6152 | 3.7435 |  |  |  |  | 7.4135 | 4.3826 | 6.4212 | 114.66 |  |  | 1.2194 | 1 |  | 145.7322 | 66.1329 | 100 | 0 | 0 | 100 | 0 | 0 | 51.0757 | 44.6431 | 4.2812 | 1 | 4.5473 | 3.9474 | 3.3478 | 2.9131
22 | 2.14 | 0.05796 | 0.1453 | 0.28132 | 2.2917 | 2.0207 | 72.1785 | -66.1985 | 114 | 8004.3963 | 3684.7113 | 31.2773 | 10.8025 | 12.1917 | 0.32163 | 2.6381 | 96.4749 | Silty Clay | 4 | Silt mxture | 4 | Clay | 3 | Organic Clay | 2 | 52.024 | 43.8391 | 4.1369 | 1219.1699 | 950.2971 | 789.3774 | 1341.2077 | 3.7906 |  |  |  |  | 7.2016 | 4.3365 | 6.315 | 114.66 |  |  | 1.1902 | 1 |  | 142.5446 | 66.1985 | 100 | 0 | 0 | 100 | 0 | 0 | 52.024 | 43.8391 | 4.1369 | 1 | 4.4451 | 3.9273 | 3.3549 | 2.9152
22.02 | 2.02 | 0.05811 | 0.13897 | 0.30225 | 2.2915 | 2.021 | 72.2441 | -66.2641 | 114 | 8011.8766 | 3688.0971 | 31.3058 | 10.8997 | 12.36 | 0.2944 | 2.3818 | 101.4071 | Silty Clay | 4 | Silt mxture | 4 | Clay | 3 | Organic Clay | 2 | 45.4835 | 49.1953 | 5.3212 | 1235.9982 | 969.6552 | 801.9987 | 1442.084 | 4.1984 |  |  |  |  | 7.2665 | 4.3121 | 6.416 | 114.66 |  |  | 1.2144 | 1 |  | 145.4483 | 66.2641 | 100 | 0 | 0 | 100 | 0 | 0 | 45.4835 | 49.1953 | 5.3212 | 1 | 4.5303 | 3.524 | 3.3227 | 2.8855
22.04 | 2.14 | 0.05809 | 0.13861 | 0.30795 | 2.3042 | 2.0318 | 72.3097 | -66.3297 | 114 | 8019.357 | 3691.4829 | 31.3342 | 10.8868 | 12.3664 | 0.29285 | 2.3681 | 102.7503 | Silty Clay | 4 | Silt mxture | 4 | Clay | 3 | Organic Clay | 2 | 45.2708 | 49.3613 | 5.3679 | 1236.6356 | 969.965 | 802.4767 | 1469.1307 | 4.2228 |  |  |  |  | 7.2578 | 4.3115 | 6.4198 | 114.66 |  |  | 1.2136 | 1 |  | 145.4948 | 66.3297 | 100 | 0 | 0 | 100 | 0 | 0 | 45.2708 | 49.3613 | 5.3679 | 1 | 4.5275 | 3.5043 | 3.3216 | 2.8839
22.06 | 2.14 | 0.05807 | 0.13608 | 0.30628 | 2.2985 | 2.025 | 72.3753 | -66.3953 | 114 | 8026.8373 | 3694.8688 | 31.3626 | 10.8738 | 12.3477 | 0.28196 | 2.2835 | 102.3567 | Silty Clay | 5 | Silt mxture | 4 | Clay | 3 | Organic Clay | 2 | 43.163 | 50.9744 | 5.8626 | 1234.7721 | 967.3327 | 801.0791 | 1460.4502 | 4.3792 |  |  |  |  | 5.4369 | 4.287 | 6.4086 | 114.66 |  |  | 1.2089 | 1 |  | 145.0999 | 66.3953 | 0 | 100 | 0 | 100 | 0 | 0 | 43.163 | 50.9744 | 5.8626 | 1 | 4.5113 | 3.3832 | 3.3149 | 2.8757
22.08 | 2.14 | 0.058 | 0.13547 | 0.31594 | 2.3007 | 2.0249 | 72.4409 | -66.4609 | 114 | 8034.3176 | 3698.2546 | 31.3911 | 10.8284 | 12.3351 | 0.27934 | 2.2646 | 104.6331 | Silty Clay | 5 | Silt mxture | 4 | Clay | 3 | Organic Clay | 2 | 42.9844 | 51.1083 | 5.9073 | 1233.5113 | 965.4093 | 800.1335 | 1506.6936 | 4.4158 |  |  |  |  | 5.4142 | 4.2808 | 6.4011 | 114.66 |  |  | 1.2051 | 1 |  | 144.8114 | 66.4609 | 0 | 100 | 0 | 100 | 0 | 0 | 42.9844 | 51.1083 | 5.9073 | 1 | 4.4983 | 3.3583 | 3.3142 | 2.8741
22.1 | 2.14 | 0.05808 | 0.13347 | 0.3131 | 2.2984 | 2.0246 | 72.5066 | -66.5266 | 114 | 8041.7979 | 3701.6404 | 31.4195 | 10.8803 | 12.3773 | 0.27073 | 2.1873 | 103.9639 | Silty Clay | 5 | Silt mxture | 4 | Clay | 3 | Organic Clay | 2 | 40.8756 | 52.654 | 6.4704 | 1237.7348 | 969.9381 | 803.3011 | 1492.3413 | 4.5718 |  |  |  |  | 5.4401 | 4.2711 | 6.4264 | 114.66 |  |  | 1.2099 | 1 |  | 145.4907 | 66.5266 | 0 | 100 | 0 | 100 | 0 | 0 | 40.8756 | 52.654 | 6.4704 | 1 | 4.515 | 3.2398 | 3.3047 | 2.8646
22.12 | 0.22 | 0.05787 | 0.13099 | 0.31381 | 2.3024 | 2.0249 | 72.5722 | -66.5922 | 114 | 8049.2782 | 3705.0262 | 31.4479 | 10.7441 | 12.2436 | 0.26006 | 2.1241 | 104.1312 | Silty Clay | 5 | Silt mxture | 4 | Clay | 3 | Organic Clay | 2 | 39.7686 | 53.4378 | 6.7936 | 1224.3592 | 953.7621 | 793.2694 | 1495.1982 | 4.7079 |  |  |  |  | 5.3721 | 4.2263 | 6.3462 | 114.66 |  |  | 1.1875 | 1 |  | 143.0643 | 66.5922 | 0 | 100 | 0 | 100 | 0 | 0 | 39.7686 | 53.4378 | 6.7936 | 1 | 4.4367 | 3.1642 | 3.3058 | 2.8617
22.14 | 2.14 | 0.05775 | 0.13311 | 0.31295 | 2.2989 | 2.0234 | 72.6378 | -66.6578 | 114 | 8056.7585 | 3708.4121 | 31.4764 | 10.6663 | 12.1629 | 0.26918 | 2.2132 | 103.9285 | Silty Clay | 5 | Silt mxture | 4 | Clay | 3 | Organic Clay | 2 | 42.1756 | 51.7089 | 6.1154 | 1216.2865 | 943.8248 | 787.2149 | 1490.4443 | 4.5184 |  |  |  |  | 5.3331 | 4.2338 | 6.2977 | 114.66 |  |  | 1.1733 | 1 |  | 141.5737 | 66.6578 | 0 | 100 | 0 | 100 | 0 | 0 | 42.1756 | 51.7089 | 6.1154 | 1 | 4.387 | 3.3092 | 3.3201 | 2.8738
22.16 | 2.02 | 0.05783 | 0.13356 | 0.31378 | 2.2918 | 2.0187 | 72.7034 | -66.7234 | 114 | 8064.2388 | 3711.7979 | 31.5048 | 10.7182 | 12.2176 | 0.27112 | 2.2191 | 104.1241 | Silty Clay | 5 | Silt mxture | 4 | Clay | 3 | Organic Clay | 2 | 42.1709 | 51.7124 | 6.1167 | 1221.7554 | 949.8188 | 791.3165 | 1493.8829 | 4.5063 |  |  |  |  | 5.3591 | 4.2489 | 6.3305 | 114.66 |  |  | 1.1799 | 1 |  | 142.4728 | 66.7234 | 0 | 100 | 0 | 100 | 0 | 0 | 42.1709 | 51.7124 | 6.1167 | 1 | 4.4105 | 3.3122 | 3.3184 | 2.8728
22.18 | 2.14 | 0.05767 | 0.13236 | 0.31399 | 2.2996 | 2.0227 | 72.769 | -66.789 | 114 | 8071.7192 | 3715.1837 | 31.5332 | 10.6144 | 12.1145 | 0.26596 | 2.1954 | 104.1736 | Silty Clay | 5 | Silt mxture | 4 | Clay | 3 | Organic Clay | 2 | 41.9167 | 51.8992 | 6.1841 | 1211.4521 | 937.2573 | 783.5891 | 1494.316 | 4.555 |  |  |  |  | 5.3072 | 4.2215 | 6.2687 | 114.66 |  |  | 1.1624 | 1 |  | 140.5886 | 66.789 | 0 | 100 | 0 | 100 | 0 | 0 | 41.9167 | 51.8992 | 6.1841 | 1 | 4.349 | 3.2921 | 3.3222 | 2.8733
22.2 | 2.02 | 0.05764 | 0.13422 | 0.30388 | 2.3021 | 2.0261 | 72.8346 | -66.8546 | 114 | 8079.1995 | 3718.5696 | 31.5617 | 10.595 | 12.0608 | 0.27396 | 2.2715 | 101.7912 | Silty Clay | 5 | Silt mxture | 4 | Clay | 3 | Organic Clay | 2 | 43.7113 | 50.5606 | 5.7281 | 1206.0762 | 930.4927 | 779.5572 | 1444.7214 | 4.4024 |  |  |  |  | 5.2975 | 4.2312 | 6.2365 | 114.66 |  |  | 1.1524 | 1 |  | 139.5739 | 66.8546 | 0 | 100 | 0 | 100 | 0 | 0 | 43.7113 | 50.5606 | 5.7281 | 1 | 4.3141 | 3.4155 | 3.3335 | 2.883
22.22 | 2.14 | 0.05625 | 0.13451 | 0.31917 | 2.2896 | 2.0112 | 72.9003 | -66.9203 | 114 | 8086.6798 | 3721.9554 | 31.5901 | 9.6937 | 11.2114 | 0.27521 | 2.4547 | 105.3943 | Silty Clay | 4 | Silt mxture | 4 | Clay | 3 | Organic Clay | 2 | 51.8412 | 43.9947 | 4.164 | 1121.1361 | 830.1231 | 715.8521 | 1518.257 | 4.0738 |  |  |  |  | 6.4625 | 4.093 | 5.7268 | 114.66 |  |  | 1.0212 | 1 |  | 124.5185 | 66.9203 | 100 | 0 | 0 | 100 | 0 | 0 | 51.8412 | 43.9947 | 4.164 | 1 | 3.8518 | 3.8394 | 3.4022 | 2.928
22.24 | 2.02 | 0.05824 | 0.13649 | 0.30091 | 2.298 | 2.0197 | 72.9659 | -66.9859 | 114 | 8094.1601 | 3725.3412 | 31.6185 | 10.984 | 12.4397 | 0.28373 | 2.2808 | 101.0913 | Silty Clay | 5 | Silt mxture | 4 | Clay | 3 | Organic Clay | 2 | 42.6705 | 51.3426 | 5.987 | 1243.9728 | 974.1968 | 807.9796 | 1429.154 | 4.3844 |  |  |  |  | 5.492 | 4.32 | 6.4638 | 114.66 |  |  | 1.2069 | 1 |  | 146.1295 | 66.9859 | 0 | 100 | 0 | 100 | 0 | 0 | 42.6705 | 51.3426 | 5.987 | 1 | 4.5057 | 3.3806 | 3.3151 | 2.8728
22.26 | 2.14 | 0.05842 | 0.12946 | 0.30137 | 2.3023 | 2.0292 | 73.0315 | -67.0515 | 114 | 8101.6404 | 3728.727 | 31.647 | 11.1007 | 12.558 | 0.25348 | 2.0185 | 101.1997 | Silty Clay | 5 | Silt mxture | 4 | Clay | 3 | Organic Clay | 2 | 36.0546 | 55.9128 | 8.0326 | 1255.8002 | 987.6714 | 816.8502 | 1430.799 | 4.9542 |  |  |  |  | 5.5504 | 4.2761 | 6.5348 | 114.66 |  |  | 1.2232 | 1 |  | 148.1507 | 67.0515 | 0 | 100 | 0 | 100 | 0 | 0 | 36.0546 | 55.9128 | 8.0326 | 1 | 4.563 | 2.9796 | 3.2818 | 2.8405
22.28 | 2.02 | 0.05822 | 0.12646 | 0.27525 | 2.3085 | 2.0351 | 73.0971 | -67.1171 | 114 | 8109.1207 | 3732.1129 | 31.6754 | 10.971 | 12.3397 | 0.24058 | 1.9496 | 95.0445 | Silty Clay | 5 | Silt mxture | 4 | Clay | 3 | Organic Clay | 2 | 34.5306 | 56.8518 | 8.6176 | 1233.9687 | 961.5472 | 800.4765 | 1303.5935 | 5.1292 |  |  |  |  | 5.4855 | 4.2106 | 6.4038 | 114.66 |  |  | 1.1881 | 1 |  | 144.2321 | 67.1171 | 0 | 100 | 0 | 100 | 0 | 0 | 34.5306 | 56.8518 | 8.6176 | 1 | 4.4399 | 2.9037 | 3.2863 | 2.8389
22.3 | 2.14 | 0.05743 | 0.12645 | 0.24683 | 2.3022 | 2.0196 | 73.1627 | -67.1827 | 114 | 8116.601 | 3735.4987 | 31.7038 | 10.4588 | 11.731 | 0.24053 | 2.0504 | 88.3474 | Silty Clay | 5 | Silt mxture | 4 | Clay | 3 | Organic Clay | 2 | 37.9539 | 54.6783 | 7.3677 | 1173.1006 | 889.4977 | 754.8255 | 1165.2384 | 4.8771 |  |  |  |  | 5.2294 | 4.1081 | 6.0386 | 114.66 |  |  | 1.0937 | 1 |  | 133.4247 | 67.1827 | 0 | 100 | 0 | 100 | 0 | 0 | 37.9539 | 54.6783 | 7.3677 | 1 | 4.108 | 3.1349 | 3.3323 | 2.8691
22.32 | 2.02 | 0.05693 | 0.12557 | 0.25699 | 2.301 | 2.0229 | 73.2283 | -67.2483 | 114 | 8124.0814 | 3738.8845 | 31.7323 | 10.1346 | 11.4413 | 0.23675 | 2.0692 | 90.7416 | Silty Clay | 5 | Silt mxture | 4 | Clay | 3 | Organic Clay | 2 | 39.5443 | 53.5942 | 6.8615 | 1144.1279 | 854.9722 | 733.0959 | 1213.9056 | 4.8327 |  |  |  |  | 5.0673 | 4.0523 | 5.8648 | 114.66 |  |  | 1.0481 | 1 |  | 128.2458 | 67.2483 | 0 | 100 | 0 | 100 | 0 | 0 | 39.5443 | 53.5942 | 6.8615 | 1 | 3.9473 | 3.2083 | 3.3523 | 2.8804
22.34 | 2.14 | 0.05674 | 0.12556 | 0.28063 | 2.2945 | 2.0246 | 73.294 | -67.314 | 114 | 8131.5617 | 3742.2703 | 31.7607 | 10.0114 | 11.3983 | 0.2367 | 2.0767 | 96.3123 | Silty Clay | 5 | Silt mxture | 4 | Clay | 3 | Organic Clay | 2 | 40.4679 | 52.9449 | 6.5871 | 1139.8301 | 849.4759 | 729.8726 | 1327.919 | 4.8154 |  |  |  |  | 5.0057 | 4.0465 | 5.839 | 114.66 |  |  | 1.04 | 1 |  | 127.4214 | 67.314 | 0 | 100 | 0 | 100 | 0 | 0 | 40.4679 | 52.9449 | 6.5871 | 1 | 3.9188 | 3.2281 | 3.3564 | 2.8826
22.36 | 2.02 | 0.05708 | 0.12474 | 0.31114 | 2.2971 | 2.0209 | 73.3596 | -67.3796 | 114 | 8139.042 | 3745.6562 | 31.7892 | 10.2319 | 11.7223 | 0.23318 | 1.9892 | 103.502 | Silty Clay | 5 | Silt mxture | 4 | Clay | 3 | Organic Clay | 2 | 38.1002 | 54.5805 | 7.3193 | 1172.229 | 887.1523 | 754.1718 | 1475.2359 | 5.0272 |  |  |  |  | 5.1159 | 4.0939 | 6.0334 | 114.66 |  |  | 1.0874 | 1 |  | 133.0728 | 67.3796 | 0 | 100 | 0 | 100 | 0 | 0 | 38.1002 | 54.5805 | 7.3193 | 1 | 4.0862 | 3.0469 | 3.3279 | 2.8624
22.38 | 2.14 | 0.05724 | 0.12515 | 0.32583 | 2.2978 | 2.0184 | 73.4252 | -67.4452 | 114 | 8146.5223 | 3749.042 | 31.8176 | 10.3356 | 11.8759 | 0.23494 | 1.9783 | 106.9637 | Silty Clay | 5 | Silt mxture | 4 | Clay | 3 | Organic Clay | 2 | 37.7142 | 54.8379 | 7.4479 | 1187.5884 | 904.7821 | 765.6913 | 1545.8629 | 5.0549 |  |  |  |  | 5.1678 | 4.1255 | 6.1255 | 114.66 |  |  | 1.109 | 1 |  | 135.7173 | 67.4452 | 0 | 100 | 0 | 100 | 0 | 0 | 37.7142 | 54.8379 | 7.4479 | 1 | 4.1625 | 3.011 | 3.3184 | 2.8563
22.4 | 2.02 | 0.0573 | 0.12856 | 0.31811 | 2.3005 | 2.0181 | 73.4908 | -67.5108 | 114 | 8154.0026 | 3752.4278 | 31.846 | 10.3745 | 11.8886 | 0.24961 | 2.0996 | 105.1445 | Silty Clay | 5 | Silt mxture | 4 | Clay | 3 | Organic Clay | 2 | 40.3975 | 52.995 | 6.6076 | 1188.8591 | 905.8371 | 766.6444 | 1507.8541 | 4.7629 |  |  |  |  | 5.1873 | 4.163 | 6.1332 | 114.66 |  |  | 1.1092 | 1 |  | 135.8756 | 67.5108 | 0 | 100 | 0 | 100 | 0 | 0 | 40.3975 | 52.995 | 6.6076 | 1 | 4.1635 | 3.1954 | 3.3316 | 2.8697
22.42 | 2.14 | 0.05766 | 0.13046 | 0.31378 | 2.3067 | 2.0307 | 73.5564 | -67.5764 | 114 | 8161.4829 | 3755.8136 | 31.8745 | 10.6079 | 12.1073 | 0.25778 | 2.1292 | 104.1241 | Silty Clay | 5 | Silt mxture | 4 | Clay | 3 | Organic Clay | 2 | 40.3136 | 53.0544 | 6.632 | 1210.7325 | 931.1304 | 783.0494 | 1486.2789 | 4.6967 |  |  |  |  | 5.304 | 4.22 | 6.2644 | 114.66 |  |  | 1.1406 | 1 |  | 139.6696 | 67.5764 | 0 | 100 | 0 | 100 | 0 | 0 | 40.3136 | 53.0544 | 6.632 | 1 | 4.2742 | 3.2116 | 3.323 | 2.8663
22.44 | 2.02 | 0.05789 | 0.13236 | 0.33457 | 2.3059 | 2.0284 | 73.622 | -67.642 | 114 | 8168.9633 | 3759.1995 | 31.9029 | 10.7571 | 12.327 | 0.26596 | 2.1575 | 109.0233 | Silty Clay | 5 | Silt mxture | 4 | Clay | 3 | Organic Clay | 2 | 40.8415 | 52.6784 | 6.4801 | 1232.7006 | 956.5352 | 799.5255 | 1586.4766 | 4.6349 |  |  |  |  | 5.3785 | 4.2771 | 6.3962 | 114.66 |  |  | 1.1722 | 1 |  | 143.4803 | 67.642 | 0 | 100 | 0 | 100 | 0 | 0 | 40.8415 | 52.6784 | 6.4801 | 1 | 4.3853 | 3.2267 | 3.3145 | 2.8629
22.46 | 2.14 | 0.05819 | 0.13222 | 0.33204 | 2.2987 | 2.0219 | 73.6877 | -67.7077 | 114 | 8176.4436 | 3762.5853 | 31.9313 | 10.9516 | 12.5129 | 0.26536 | 2.1207 | 108.4271 | Silty Clay | 5 | Silt mxture | 4 | Clay | 3 | Organic Clay | 2 | 39.3093 | 53.7571 | 6.9335 | 1251.2943 | 977.9701 | 813.4707 | 1573.6271 | 4.7155 |  |  |  |  | 5.4758 | 4.3093 | 6.5078 | 114.66 |  |  | 1.1986 | 1 |  | 146.6955 | 67.7077 | 0 | 100 | 0 | 100 | 0 | 0 | 39.3093 | 53.7571 | 6.9335 | 1 | 4.4782 | 3.1497 | 3.3013 | 2.8534
22.48 | 2.02 | 0.05808 | 0.13287 | 0.31513 | 2.3008 | 2.0239 | 73.7533 | -67.7733 | 114 | 8183.9239 | 3765.9711 | 31.9598 | 10.8803 | 12.3842 | 0.26815 | 2.1653 | 104.4422 | Silty Clay | 5 | Silt mxture | 4 | Clay | 3 | Organic Clay | 2 | 40.3678 | 53.016 | 6.6162 | 1238.4237 | 962.3882 | 803.8178 | 1491.0684 | 4.6184 |  |  |  |  | 5.4401 | 4.2947 | 6.4305 | 114.66 |  |  | 1.1774 | 1 |  | 144.3582 | 67.7733 | 0 | 100 | 0 | 100 | 0 | 0 | 40.3678 | 53.016 | 6.6162 | 1 | 4.4038 | 3.2338 | 3.3135 | 2.862
22.5 | 2.14 | 0.058 | 0.13495 | 0.3131 | 2.2988 | 2.0237 | 73.8189 | -67.8389 | 114 | 8191.4042 | 3769.357 | 31.9882 | 10.8284 | 12.3255 | 0.2771 | 2.2482 | 103.9639 | Silty Clay | 5 | Silt mxture | 4 | Clay | 3 | Organic Clay | 2 | 42.5337 | 51.4442 | 6.0221 | 1232.5476 | 955.0351 | 799.4107 | 1480.6428 | 4.448 |  |  |  |  | 5.4142 | 4.3056 | 6.3953 | 114.66 |  |  | 1.1668 | 1 |  | 143.2553 | 67.8389 | 0 | 100 | 0 | 100 | 0 | 0 | 42.5337 | 51.4442 | 6.0221 | 1 | 4.3667 | 3.3671 | 3.3258 | 2.8727
22.52 | 2.02 | 0.05767 | 0.13383 | 0.30778 | 2.3016 | 2.0196 | 73.8845 | -67.9045 | 114 | 8198.8845 | 3772.7428 | 32.0166 | 10.6144 | 12.0934 | 0.27228 | 2.2515 | 102.7102 | Silty Clay | 5 | Silt mxture | 4 | Clay | 3 | Organic Clay | 2 | 43.2115 | 50.938 | 5.8505 | 1209.3449 | 927.2978 | 782.0087 | 1454.2684 | 4.4415 |  |  |  |  | 5.3072 | 4.2571 | 6.2561 | 114.66 |  |  | 1.1301 | 1 |  | 139.0947 | 67.9045 | 0 | 100 | 0 | 100 | 0 | 0 | 43.2115 | 50.938 | 5.8505 | 1 | 4.2378 | 3.4061 | 3.3395 | 2.8799
22.54 | 2.14 | 0.05739 | 0.13243 | 0.32037 | 2.2992 | 2.0196 | 73.9501 | -67.9701 | 114 | 8206.3648 | 3776.1286 | 32.0451 | 10.4329 | 11.9546 | 0.26626 | 2.2273 | 105.6771 | Silty Clay | 5 | Silt mxture | 4 | Clay | 3 | Organic Clay | 2 | 43.3949 | 50.7999 | 5.8052 | 1195.4617 | 910.5247 | 771.5963 | 1514.7153 | 4.4898 |  |  |  |  | 5.2164 | 4.2219 | 6.1728 | 114.66 |  |  | 1.1075 | 1 |  | 136.5787 | 67.9701 | 0 | 100 | 0 | 100 | 0 | 0 | 43.3949 | 50.7999 | 5.8052 | 1 | 4.1585 | 3.3912 | 3.3455 | 2.8816
22.56 | 2.02 | 0.05748 | 0.13217 | 0.32868 | 2.3041 | 2.0248 | 74.0157 | -68.0357 | 114 | 8213.8451 | 3779.5144 | 32.0735 | 10.4912 | 12.0412 | 0.26514 | 2.202 | 107.6353 | Silty Clay | 5 | Silt mxture | 4 | Clay | 3 | Organic Clay | 2 | 42.7018 | 51.3193 | 5.9789 | 1204.1172 | 920.2676 | 778.0879 | 1554.4144 | 4.5414 |  |  |  |  | 5.2456 | 4.2355 | 6.2247 | 114.66 |  |  | 1.1189 | 1 |  | 138.0401 | 68.0357 | 0 | 100 | 0 | 100 | 0 | 0 | 42.7018 | 51.3193 | 5.9789 | 1 | 4.1986 | 3.3417 | 3.3386 | 2.8763
22.58 | 2.14 | 0.05744 | 0.13281 | 0.34488 | 2.3109 | 2.0293 | 74.0814 | -68.1014 | 114 | 8221.3255 | 3782.9003 | 32.1019 | 10.4653 | 12.0702 | 0.26789 | 2.2195 | 111.4528 | Silty Clay | 5 | Silt mxture | 4 | Clay | 3 | Organic Clay | 2 | 43.4791 | 50.7363 | 5.7846 | 1207.0209 | 923.2436 | 780.2656 | 1632.3613 | 4.5056 |  |  |  |  | 5.2326 | 4.248 | 6.2421 | 114.66 |  |  | 1.1216 | 1 |  | 138.4865 | 68.1014 | 0 | 100 | 0 | 100 | 0 | 0 | 43.4791 | 50.7363 | 5.7846 | 1 | 4.2082 | 3.3657 | 3.3394 | 2.8772
22.6 | 2.02 | 0.05754 | 0.13141 | 0.35478 | 2.2969 | 2.0171 | 74.147 | -68.167 | 114 | 8228.8058 | 3786.2861 | 32.1304 | 10.5301 | 12.1686 | 0.26187 | 2.152 | 113.7858 | Silty Clay | 5 | Silt mxture | 4 | Clay | 3 | Organic Clay | 2 | 41.7276 | 52.0375 | 6.2349 | 1216.8643 | 934.3842 | 787.6483 | 1679.7681 | 4.6468 |  |  |  |  | 5.2651 | 4.2529 | 6.3012 | 114.66 |  |  | 1.1347 | 1 |  | 140.1576 | 68.167 | 0 | 100 | 0 | 100 | 0 | 0 | 41.7276 | 52.0375 | 6.2349 | 1 | 4.2544 | 3.2513 | 3.3275 | 2.867
22.62 | 2.14 | 0.05742 | 0.13051 | 0.3414 | 2.303 | 2.0224 | 74.2126 | -68.2326 | 114 | 8236.2861 | 3789.6719 | 32.1588 | 10.4523 | 12.0454 | 0.258 | 2.1419 | 110.6328 | Silty Clay | 5 | Silt mxture | 4 | Clay | 3 | Organic Clay | 2 | 41.5289 | 52.1822 | 6.2888 | 1204.5432 | 919.4486 | 778.4074 | 1614.3217 | 4.6688 |  |  |  |  | 5.2262 | 4.2248 | 6.2273 | 114.66 |  |  | 1.1145 | 1 |  | 137.9173 | 68.2326 | 0 | 100 | 0 | 100 | 0 | 0 | 41.5289 | 52.1822 | 6.2888 | 1 | 4.1836 | 3.2546 | 3.3339 | 2.8696
22.64 | 2.14 | 0.05735 | 0.13188 | 0.32078 | 2.3047 | 2.0249 | 74.2782 | -68.2982 | 114 | 8243.7664 | 3793.0577 | 32.1872 | 10.4069 | 11.9301 | 0.26389 | 2.212 | 105.7737 | Silty Clay | 5 | Silt mxture | 4 | Clay | 3 | Organic Clay | 2 | 43.1054 | 51.0177 | 5.877 | 1193.0072 | 905.4369 | 769.7554 | 1513.7782 | 4.5208 |  |  |  |  | 5.2035 | 4.22 | 6.158 | 114.66 |  |  | 1.0956 | 1 |  | 135.8155 | 68.2982 | 0 | 100 | 0 | 100 | 0 | 0 | 43.1054 | 51.0177 | 5.877 | 1 | 4.1171 | 3.3797 | 3.3484 | 2.8807
22.66 | 2.14 | 0.05734 | 0.13198 | 0.33373 | 2.3003 | 2.0152 | 74.3438 | -68.3638 | 114 | 8251.2467 | 3796.4436 | 32.2157 | 10.4004 | 11.9675 | 0.26432 | 2.2087 | 108.8253 | Silty Clay | 5 | Silt mxture | 4 | Clay | 3 | Organic Clay | 2 | 43.2469 | 50.9114 | 5.8417 | 1196.7532 | 909.4039 | 772.5649 | 1575.9703 | 4.5276 |  |  |  |  | 5.2002 | 4.2288 | 6.1805 | 114.66 |  |  | 1.0996 | 1 |  | 136.4106 | 68.3638 | 0 | 100 | 0 | 100 | 0 | 0 | 43.2469 | 50.9114 | 5.8417 | 1 | 4.1312 | 3.3707 | 3.3465 | 2.8792
22.68 | 0.28 | 0.05738 | 0.10203 | 0.35231 | 2.3053 | 2.0256 | 74.4094 | -68.4294 | 114 | 8258.727 | 3799.8294 | 32.2441 | 10.4264 | 12.0565 | 0.13547 | 1.1237 | 113.2037 | Silty Clay | 5 | Silt mxture | 4 | Clay | 3 | Organic Clay | 2 | 20.162 | 62.5147 | 17.3233 | 1205.6517 | 919.4327 | 779.2388 | 1665.4547 | 8.8995 |  |  |  |  | 5.2132 | 3.9106 | 6.2339 | 114.66 |  |  | 1.1112 | 1 |  | 137.9149 | 68.4294 | 0 | 100 | 0 | 100 | 0 | 0 | 20.162 | 62.5147 | 17.3233 | 1 | 4.1724 | 1.709 | 3.1986 | 2.7281
22.7 | 1.91 | 0.05782 | 0.13046 | 0.34841 | 2.3073 | 2.031 | 74.4751 | -68.4951 | 114 | 8266.2073 | 3803.2152 | 32.2725 | 10.7117 | 12.3286 | 0.25778 | 2.0909 | 112.2847 | Silty Clay | 5 | Silt mxture | 4 | Clay | 3 | Organic Clay | 2 | 39.5539 | 53.5875 | 6.8586 | 1232.8582 | 951.0003 | 799.6436 | 1645.964 | 4.7825 |  |  |  |  | 5.3558 | 4.2784 | 6.3971 | 114.66 |  |  | 1.1502 | 1 |  | 142.6501 | 68.4951 | 0 | 100 | 0 | 100 | 0 | 0 | 39.5539 | 53.5875 | 6.8586 | 1 | 4.3098 | 3.1454 | 3.3152 | 2.8555
22.72 | 2.14 | 0.05791 | 0.13154 | 0.33677 | 2.303 | 2.0191 | 74.5407 | -68.5607 | 114 | 8273.6877 | 3806.601 | 32.301 | 10.77 | 12.3474 | 0.26243 | 2.1254 | 109.5417 | Silty Clay | 5 | Silt mxture | 4 | Clay | 3 | Organic Clay | 2 | 40.0466 | 53.2428 | 6.7106 | 1234.744 | 952.7789 | 801.058 | 1588.9524 | 4.705 |  |  |  |  | 5.385 | 4.2935 | 6.4085 | 114.66 |  |  | 1.1513 | 1 |  | 142.9168 | 68.5607 | 0 | 100 | 0 | 100 | 0 | 0 | 40.0466 | 53.2428 | 6.7106 | 1 | 4.3139 | 3.1962 | 3.3185 | 2.8588
22.74 | 2.02 | 0.05786 | 0.13457 | 0.3261 | 2.3034 | 2.0198 | 74.6063 | -68.6263 | 114 | 8281.168 | 3809.9869 | 32.3294 | 10.7376 | 12.2788 | 0.27547 | 2.2434 | 107.0273 | Silty Clay | 5 | Silt mxture | 4 | Clay | 3 | Organic Clay | 2 | 42.9023 | 51.1698 | 5.928 | 1227.8812 | 944.2651 | 795.9109 | 1536.6431 | 4.4575 |  |  |  |  | 5.3688 | 4.312 | 6.3673 | 114.66 |  |  | 1.1394 | 1 |  | 141.6398 | 68.6263 | 0 | 100 | 0 | 100 | 0 | 0 | 42.9023 | 51.1698 | 5.928 | 1 | 4.2721 | 3.3848 | 3.3351 | 2.8736
22.76 | 2.14 | 0.05775 | 0.13242 | 0.31889 | 2.3081 | 2.0266 | 74.6719 | -68.6919 | 114 | 8288.6483 | 3813.3727 | 32.3578 | 10.6663 | 12.183 | 0.26622 | 2.1851 | 105.3283 | Silty Clay | 5 | Silt mxture | 4 | Clay | 3 | Organic Clay | 2 | 41.5742 | 52.1493 | 6.2765 | 1218.3021 | 932.5556 | 788.7266 | 1501.1066 | 4.5764 |  |  |  |  | 5.3331 | 4.2769 | 6.3098 | 114.66 |  |  | 1.1234 | 1 |  | 139.8833 | 68.6919 | 0 | 100 | 0 | 100 | 0 | 0 | 41.5742 | 52.1493 | 6.2765 | 1 | 4.2161 | 3.3117 | 3.335 | 2.8702
22.78 | 2.14 | 0.05351 | 0.13518 | 0.35381 | 2.3067 | 2.0276 | 74.7375 | -68.7575 | 114 | 8296.1286 | 3816.7585 | 32.3863 | 7.917 | 9.5523 | 0.27809 | 2.9112 | 113.5572 | Clay | 3 | Clay | 3 | Clay | 3 | #NUM! | #NUM! | 72.8482 | 24.8263 | 2.3255 | 955.2272 | 622.6156 | 591.4204 | 1669.8016 | 3.435 |  |  |  |  | 7.917 | 3.8953 | 4.7314 | 111.475 |  |  | 0.73434 | 1 |  | 93.3923 | 68.7575 | 100 | 0 | 0 | #NUM! | #NUM! | #NUM! | 72.8482 | 24.8263 | 2.3255 | 1 | 2.8318 | 5.1458 | 3.5831 | 3.0269
22.8 | 2.02 | 0.05772 | 0.13562 | 0.33532 | 2.303 | 2.0202 | 74.8031 | -68.8231 | 114 | 8303.6089 | 3820.1444 | 32.4147 | 10.6468 | 12.2193 | 0.27998 | 2.2913 | 109.2 | Silty Clay | 4 | Silt mxture | 4 | Clay | 3 | Organic Clay | 2 | 44.5461 | 49.9226 | 5.5313 | 1221.9322 | 935.9462 | 791.4491 | 1579.5836 | 4.3643 |  |  |  |  | 7.0979 | 4.3162 | 6.3316 | 114.66 |  |  | 1.1255 | 1 |  | 140.3919 | 68.8231 | 100 | 0 | 0 | 100 | 0 | 0 | 44.5461 | 49.9226 | 5.5313 | 1 | 4.2237 | 3.4705 | 3.345 | 2.8803
22.82 | 2.14 | 0.05798 | 0.1359 | 0.33502 | 2.3004 | 2.0144 | 74.8688 | -68.8888 | 114 | 8311.0892 | 3823.5302 | 32.4431 | 10.8154 | 12.3869 | 0.28119 | 2.27 | 109.1293 | Silty Clay | 5 | Silt mxture | 4 | Clay | 3 | Organic Clay | 2 | 43.4595 | 50.7512 | 5.7894 | 1238.689 | 955.22 | 804.0167 | 1577.5444 | 4.4052 |  |  |  |  | 5.4077 | 4.3488 | 6.4321 | 114.66 |  |  | 1.1488 | 1 |  | 143.283 | 68.8888 | 0 | 100 | 0 | 100 | 0 | 0 | 43.4595 | 50.7512 | 5.7894 | 1 | 4.3056 | 3.4161 | 3.3343 | 2.8732
22.84 | 2.02 | 0.05797 | 0.13606 | 0.34985 | 2.3099 | 2.028 | 74.9344 | -68.9544 | 114 | 8318.5696 | 3826.916 | 32.4716 | 10.8089 | 12.4307 | 0.28188 | 2.2676 | 112.624 | Silty Clay | 5 | Silt mxture | 4 | Clay | 3 | Organic Clay | 2 | 43.6499 | 50.6071 | 5.743 | 1243.0729 | 959.9376 | 807.3047 | 1648.8501 | 4.41 |  |  |  |  | 5.4045 | 4.3592 | 6.4584 | 114.66 |  |  | 1.1536 | 1 |  | 143.9906 | 68.9544 | 0 | 100 | 0 | 100 | 0 | 0 | 43.6499 | 50.6071 | 5.743 | 1 | 4.3228 | 3.4078 | 3.3323 | 2.8716
22.86 | 2.14 | 0.05791 | 0.13558 | 0.31433 | 2.3067 | 2.025 | 75 | -69.02 | 114 | 8326.0499 | 3830.3018 | 32.5 | 10.77 | 12.2713 | 0.27981 | 2.2802 | 104.2537 | Silty Clay | 5 | Silt mxture | 4 | Clay | 3 | Organic Clay | 2 | 43.5341 | 50.6948 | 5.7711 | 1227.1293 | 940.7403 | 795.347 | 1476.0767 | 4.3856 |  |  |  |  | 5.385 | 4.3291 | 6.3628 | 114.66 |  |  | 1.1283 | 1 |  | 141.111 | 69.02 | 0 | 100 | 0 | 100 | 0 | 0 | 43.5341 | 50.6948 | 5.7711 | 1 | 4.2337 | 3.4509 | 3.3428 | 2.8776
22.88 | 2.14 | 0.05779 | 0.13793 | 0.30763 | 2.3085 | 2.025 | 75.0656 | -69.0856 | 114 | 8333.5302 | 3833.6877 | 32.5284 | 10.6922 | 12.1707 | 0.28992 | 2.3821 | 102.6749 | Silty Clay | 4 | Silt mxture | 4 | Clay | 3 | Organic Clay | 2 | 46.2484 | 48.5936 | 5.158 | 1217.0749 | 928.4716 | 787.8061 | 1443.0125 | 4.198 |  |  |  |  | 7.1282 | 4.3353 | 6.3024 | 114.66 |  |  | 1.1117 | 1 |  | 139.2707 | 69.0856 | 100 | 0 | 0 | 100 | 0 | 0 | 46.2484 | 48.5936 | 5.158 | 1 | 4.1756 | 3.6222 | 3.359 | 2.8911
22.9 | 2.02 | 0.05781 | 0.13887 | 0.32914 | 2.307 | 2.0262 | 75.1312 | -69.1512 | 114 | 8341.0105 | 3837.0735 | 32.5569 | 10.7052 | 12.2567 | 0.29397 | 2.3984 | 107.7437 | Silty Clay | 4 | Silt mxture | 4 | Clay | 3 | Organic Clay | 2 | 46.9891 | 48.0042 | 5.0067 | 1225.6708 | 938.1444 | 794.2531 | 1546.7005 | 4.1694 |  |  |  |  | 7.1368 | 4.36 | 6.354 | 114.66 |  |  | 1.1228 | 1 |  | 140.7217 | 69.1512 | 100 | 0 | 0 | 100 | 0 | 0 | 46.9891 | 48.0042 | 5.0067 | 1 | 4.2148 | 3.6354 | 3.3564 | 2.8902
22.92 | 2.14 | 0.0581 | 0.13813 | 0.34596 | 2.3055 | 2.0206 | 75.1969 | -69.2169 | 114 | 8348.4908 | 3840.4593 | 32.5853 | 10.8932 | 12.5018 | 0.29078 | 2.3259 | 111.7073 | Silty Clay | 4 | Silt mxture | 4 | Clay | 3 | Organic Clay | 2 | 44.7974 | 49.7288 | 5.4739 | 1250.1822 | 966.5413 | 812.6366 | 1627.653 | 4.2994 |  |  |  |  | 7.2622 | 4.3964 | 6.5011 | 114.66 |  |  | 1.1574 | 1 |  | 144.9812 | 69.2169 | 100 | 0 | 0 | 100 | 0 | 0 | 44.7974 | 49.7288 | 5.4739 | 1 | 4.3368 | 3.4918 | 3.3367 | 2.8756
22.94 | 2.14 | 0.05816 | 0.13781 | 0.33929 | 2.3034 | 2.0184 | 75.2625 | -69.2825 | 114 | 8355.9711 | 3843.8451 | 32.6137 | 10.9321 | 12.5181 | 0.2894 | 2.3119 | 110.1355 | Silty Clay | 5 | Silt mxture | 4 | Clay | 3 | Organic Clay | 2 | 44.2103 | 50.1804 | 5.6093 | 1251.8093 | 968.0155 | 813.8569 | 1594.7343 | 4.3255 |  |  |  |  | 5.4661 | 4.3978 | 6.5109 | 114.66 |  |  | 1.1581 | 1 |  | 145.2023 | 69.2825 | 0 | 100 | 0 | 100 | 0 | 0 | 44.2103 | 50.1804 | 5.6093 | 1 | 4.3395 | 3.47 | 3.335 | 2.8737
22.96 | 2.02 | 0.05804 | 0.13713 | 0.33222 | 2.3054 | 2.0252 | 75.3281 | -69.3481 | 114 | 8363.4514 | 3847.231 | 32.6422 | 10.8543 | 12.4163 | 0.28648 | 2.3073 | 108.4695 | Silty Clay | 5 | Silt mxture | 4 | Clay | 3 | Organic Clay | 2 | 44.2296 | 50.1656 | 5.6048 | 1241.6293 | 955.5991 | 806.222 | 1559.8765 | 4.3341 |  |  |  |  | 5.4272 | 4.3757 | 6.4498 | 114.66 |  |  | 1.1414 | 1 |  | 143.3399 | 69.3481 | 0 | 100 | 0 | 100 | 0 | 0 | 44.2296 | 50.1656 | 5.6048 | 1 | 4.2808 | 3.479 | 3.3406 | 2.8762
22.98 | 2.14 | 0.05831 | 0.13734 | 0.3279 | 2.3047 | 2.0203 | 75.3937 | -69.4137 | 114 | 8370.9318 | 3850.6168 | 32.6706 | 11.0294 | 12.5767 | 0.28738 | 2.285 | 107.4515 | Silty Clay | 5 | Silt mxture | 4 | Clay | 3 | Organic Clay | 2 | 43.0509 | 51.0585 | 5.8906 | 1257.6703 | 974.0309 | 818.2528 | 1538.3497 | 4.3763 |  |  |  |  | 5.5147 | 4.4065 | 6.546 | 114.66 |  |  | 1.1634 | 1 |  | 146.1046 | 69.4137 | 0 | 100 | 0 | 100 | 0 | 0 | 43.0509 | 51.0585 | 5.8906 | 1 | 4.3584 | 3.4248 | 3.3304 | 2.8692
23 | 2.14 | 0.05828 | 0.13785 | 0.335 | 2.3039 | 2.0173 | 75.4593 | -69.4793 | 114 | 8378.4121 | 3854.0026 | 32.699 | 11.0099 | 12.5813 | 0.28958 | 2.3016 | 109.1246 | Silty Clay | 5 | Silt mxture | 4 | Clay | 3 | Organic Clay | 2 | 43.638 | 50.6161 | 5.7458 | 1258.1344 | 974.1368 | 818.6008 | 1572.1831 | 4.3447 |  |  |  |  | 5.505 | 4.4135 | 6.5488 | 114.66 |  |  | 1.1624 | 1 |  | 146.1205 | 69.4793 | 0 | 100 | 0 | 100 | 0 | 0 | 43.638 | 50.6161 | 5.7458 | 1 | 4.355 | 3.4506 | 3.3324 | 2.8708
23.02 | 2.14 | 0.05839 | 0.13798 | 0.33836 | 2.3049 | 2.0201 | 75.5249 | -69.5449 | 114 | 8385.8924 | 3857.3885 | 32.7275 | 11.0813 | 12.6641 | 0.29014 | 2.291 | 109.9164 | Silty Clay | 5 | Silt mxture | 4 | Clay | 3 | Organic Clay | 2 | 43.2005 | 50.9463 | 5.8533 | 1266.407 | 983.4293 | 824.8053 | 1587.8863 | 4.3649 |  |  |  |  | 5.5406 | 4.4303 | 6.5984 | 114.66 |  |  | 1.1729 | 1 |  | 147.5144 | 69.5449 | 0 | 100 | 0 | 100 | 0 | 0 | 43.2005 | 50.9463 | 5.8533 | 1 | 4.3922 | 3.425 | 3.3275 | 2.8673
23.04 | 2.02 | 0.05829 | 0.13811 | 0.34891 | 2.303 | 2.0206 | 75.5906 | -69.6106 | 114 | 8393.3727 | 3860.7743 | 32.7559 | 11.0164 | 12.635 | 0.2907 | 2.3007 | 112.4025 | Silty Clay | 5 | Silt mxture | 4 | Clay | 3 | Organic Clay | 2 | 43.8116 | 50.4844 | 5.704 | 1263.503 | 979.5727 | 822.6272 | 1638.444 | 4.3465 |  |  |  |  | 5.5082 | 4.428 | 6.581 | 114.66 |  |  | 1.167 | 1 |  | 146.9359 | 69.6106 | 0 | 100 | 0 | 100 | 0 | 0 | 43.8116 | 50.4844 | 5.704 | 1 | 4.3713 | 3.4449 | 3.3306 | 2.8692
23.06 | 2.14 | 0.05835 | 0.13772 | 0.33267 | 2.3039 | 2.0185 | 75.6562 | -69.6762 | 114 | 8400.853 | 3864.1601 | 32.7843 | 11.0553 | 12.6188 | 0.28902 | 2.2904 | 108.5755 | Silty Clay | 5 | Silt mxture | 4 | Clay | 3 | Organic Clay | 2 | 43.1771 | 50.9638 | 5.8591 | 1261.8826 | 977.2264 | 821.4119 | 1559.1333 | 4.3661 |  |  |  |  | 5.5277 | 4.4232 | 6.5713 | 114.66 |  |  | 1.1629 | 1 |  | 146.584 | 69.6762 | 0 | 100 | 0 | 100 | 0 | 0 | 43.1771 | 50.9638 | 5.8591 | 1 | 4.3572 | 3.4332 | 3.331 | 2.8686
23.08 | 2.14 | 0.05853 | 0.14081 | 0.32873 | 2.3057 | 2.0218 | 75.7218 | -69.7418 | 114 | 8408.3333 | 3867.5459 | 32.8128 | 11.1721 | 12.7222 | 0.30231 | 2.3763 | 107.6471 | Silty Clay | 4 | Silt mxture | 4 | Clay | 3 | Organic Clay | 2 | 44.9171 | 49.6362 | 5.4468 | 1272.2169 | 988.9444 | 829.1627 | 1539.4486 | 4.2083 |  |  |  |  | 7.448 | 4.4704 | 6.6333 | 114.66 |  |  | 1.1764 | 1 |  | 148.3417 | 69.7418 | 100 | 0 | 0 | 100 | 0 | 0 | 44.9171 | 49.6362 | 5.4468 | 1 | 4.4049 | 3.5491 | 3.3347 | 2.8745
23.1 | 0.24 | 0.0586 | 0.14108 | 0.33338 | 2.3018 | 2.0179 | 75.7874 | -69.8074 | 114 | 8415.8136 | 3870.9318 | 32.8412 | 11.2174 | 12.7833 | 0.30347 | 2.374 | 108.7429 | Silty Clay | 5 | Silt mxture | 4 | Clay | 3 | Organic Clay | 2 | 44.7924 | 49.7326 | 5.475 | 1278.3337 | 995.7006 | 833.7503 | 1561.4053 | 4.2123 |  |  |  |  | 5.6087 | 4.4849 | 6.67 | 114.66 |  |  | 1.1837 | 1 |  | 149.3551 | 69.8074 | 0 | 100 | 0 | 100 | 0 | 0 | 44.7924 | 49.7326 | 5.475 | 1 | 4.4307 | 3.5389 | 3.3318 | 2.8725
23.12 | 2.27 | 0.05859 | 0.14145 | 0.32914 | 2.3062 | 2.0189 | 75.853 | -69.873 | 114 | 8423.294 | 3874.3176 | 32.8696 | 11.211 | 12.7625 | 0.30506 | 2.3903 | 107.7437 | Silty Clay | 4 | Silt mxture | 4 | Clay | 3 | Organic Clay | 2 | 45.1598 | 49.4477 | 5.3925 | 1276.2465 | 992.8051 | 832.1849 | 1540.2663 | 4.1835 |  |  |  |  | 7.474 | 4.4861 | 6.6575 | 114.66 |  |  | 1.179 | 1 |  | 148.9208 | 69.873 | 100 | 0 | 0 | 100 | 0 | 0 | 45.1598 | 49.4477 | 5.3925 | 1 | 4.4141 | 3.5677 | 3.3351 | 2.8747
23.14 | 2.27 | 0.05864 | 0.14118 | 0.3286 | 2.3037 | 2.0196 | 75.9186 | -69.9386 | 114 | 8430.7743 | 3877.7034 | 32.8981 | 11.2434 | 12.7931 | 0.3039 | 2.3755 | 107.6164 | Silty Clay | 5 | Silt mxture | 4 | Clay | 3 | Organic Clay | 2 | 44.6752 | 49.8231 | 5.5017 | 1279.3053 | 995.9636 | 834.479 | 1537.0637 | 4.2096 |  |  |  |  | 5.6217 | 4.4904 | 6.6758 | 114.66 |  |  | 1.1818 | 1 |  | 149.3945 | 69.9386 | 0 | 100 | 0 | 100 | 0 | 0 | 44.6752 | 49.8231 | 5.5017 | 1 | 4.4241 | 3.543 | 3.3327 | 2.8724
23.16 | 2.14 | 0.05866 | 0.14189 | 0.32412 | 2.3068 | 2.0189 | 75.9843 | -70.0043 | 114 | 8438.2546 | 3881.0892 | 32.9265 | 11.2563 | 12.7908 | 0.30696 | 2.3998 | 106.5607 | Silty Clay | 4 | Silt mxture | 4 | Clay | 3 | Organic Clay | 2 | 45.1792 | 49.4326 | 5.3882 | 1279.0819 | 995.2608 | 834.3114 | 1514.7613 | 4.167 |  |  |  |  | 7.5042 | 4.4979 | 6.6745 | 114.66 |  |  | 1.1798 | 1 |  | 149.2891 | 70.0043 | 100 | 0 | 0 | 100 | 0 | 0 | 45.1792 | 49.4326 | 5.3882 | 1 | 4.4172 | 3.5811 | 3.3357 | 2.8749
23.18 | 2.27 | 0.05858 | 0.14082 | 0.3253 | 2.3047 | 2.0168 | 76.0499 | -70.0699 | 114 | 8445.7349 | 3884.4751 | 32.9549 | 11.2045 | 12.743 | 0.30235 | 2.3727 | 106.8388 | Silty Clay | 5 | Silt mxture | 4 | Clay | 3 | Organic Clay | 2 | 44.6717 | 49.8258 | 5.5025 | 1274.2951 | 989.1892 | 830.7213 | 1519.8966 | 4.2146 |  |  |  |  | 5.6022 | 4.4816 | 6.6458 | 114.66 |  |  | 1.1711 | 1 |  | 148.3784 | 70.0699 | 0 | 100 | 0 | 100 | 0 | 0 | 44.6717 | 49.8258 | 5.5025 | 1 | 4.3867 | 3.5487 | 3.3362 | 2.8735
23.2 | 2.27 | 0.05747 | 0.1399 | 0.32164 | 2.3099 | 2.0223 | 76.1155 | -70.1355 | 114 | 8453.2152 | 3887.8609 | 32.9834 | 10.4847 | 12.0108 | 0.2984 | 2.4844 | 105.9763 | Silty Clay | 4 | Silt mxture | 4 | Clay | 3 | Organic Clay | 2 | 49.8315 | 45.6848 | 4.4837 | 1201.0799 | 902.6137 | 775.8099 | 1501.5692 | 4.0251 |  |  |  |  | 6.9898 | 4.3511 | 6.2065 | 114.66 |  |  | 1.0627 | 1 |  | 135.3921 | 70.1355 | 100 | 0 | 0 | 100 | 0 | 0 | 49.8315 | 45.6848 | 4.4837 | 1 | 4.0044 | 3.8334 | 3.3875 | 2.906
23.22 | 2.14 | 0.05825 | 0.13915 | 0.33083 | 2.2993 | 2.0102 | 76.1811 | -70.2011 | 114 | 8460.6955 | 3891.2467 | 33.0118 | 10.9905 | 12.5477 | 0.29517 | 2.3524 | 108.1419 | Silty Clay | 4 | Silt mxture | 4 | Clay | 3 | Organic Clay | 2 | 44.9157 | 49.6372 | 5.4471 | 1254.7742 | 965.3434 | 816.0806 | 1545.5342 | 4.251 |  |  |  |  | 7.327 | 4.4362 | 6.5286 | 114.66 |  |  | 1.1393 | 1 |  | 144.8015 | 70.2011 | 100 | 0 | 0 | 100 | 0 | 0 | 44.9157 | 49.6372 | 5.4471 | 1 | 4.2749 | 3.5488 | 3.3457 | 2.877
23.24 | 2.27 | 0.0582 | 0.13811 | 0.3335 | 2.3043 | 2.0141 | 76.2467 | -70.2667 | 114 | 8468.1759 | 3894.6325 | 33.0402 | 10.9581 | 12.5244 | 0.2907 | 2.321 | 108.7711 | Silty Clay | 5 | Silt mxture | 4 | Clay | 3 | Organic Clay | 2 | 44.2673 | 50.1367 | 5.596 | 1252.4381 | 962.1551 | 814.3286 | 1557.8925 | 4.3084 |  |  |  |  | 5.479 | 4.4242 | 6.5146 | 114.66 |  |  | 1.1342 | 1 |  | 144.3233 | 70.2667 | 0 | 100 | 0 | 100 | 0 | 0 | 44.2673 | 50.1367 | 5.596 | 1 | 4.2573 | 3.5065 | 3.3444 | 2.8745
23.26 | 2.27 | 0.05795 | 0.1376 | 0.3402 | 2.3036 | 2.0178 | 76.3123 | -70.3323 | 114 | 8475.6562 | 3898.0184 | 33.0687 | 10.796 | 12.385 | 0.2885 | 2.3294 | 110.35 | Silty Clay | 4 | Silt mxture | 4 | Clay | 3 | Organic Clay | 2 | 45.1084 | 49.4877 | 5.4039 | 1238.5015 | 945.3191 | 803.8761 | 1589.7868 | 4.2929 |  |  |  |  | 7.1973 | 4.3974 | 6.431 | 114.66 |  |  | 1.1123 | 1 |  | 141.7979 | 70.3323 | 100 | 0 | 0 | 100 | 0 | 0 | 45.1084 | 49.4877 | 5.4039 | 1 | 4.1802 | 3.5411 | 3.3534 | 2.8794
23.28 | 2.14 | 0.05805 | 0.13747 | 0.34963 | 2.3047 | 2.016 | 76.378 | -70.398 | 114 | 8483.1365 | 3901.4042 | 33.0971 | 10.8608 | 12.4819 | 0.28794 | 2.3069 | 112.5722 | Silty Clay | 4 | Silt mxture | 4 | Clay | 3 | Organic Clay | 2 | 44.4762 | 49.9764 | 5.5474 | 1248.1855 | 956.272 | 811.1391 | 1634.9152 | 4.3348 |  |  |  |  | 7.2405 | 4.4141 | 6.4891 | 114.66 |  |  | 1.1248 | 1 |  | 143.4408 | 70.398 | 100 | 0 | 0 | 100 | 0 | 0 | 44.4762 | 49.9764 | 5.5474 | 1 | 4.2243 | 3.4943 | 3.3465 | 2.8742
23.3 | 2.27 | 0.0581 | 0.13818 | 0.35799 | 2.3083 | 2.0216 | 76.4436 | -70.4636 | 114 | 8490.6168 | 3904.79 | 33.1255 | 10.8932 | 12.5426 | 0.291 | 2.3201 | 114.5422 | Silty Clay | 4 | Silt mxture | 4 | Clay | 3 | Organic Clay | 2 | 44.8412 | 49.6949 | 5.4639 | 1254.2644 | 962.9836 | 815.6983 | 1674.8566 | 4.3102 |  |  |  |  | 7.2622 | 4.4325 | 6.5256 | 114.66 |  |  | 1.132 | 1 |  | 144.4475 | 70.4636 | 100 | 0 | 0 | 100 | 0 | 0 | 44.8412 | 49.6949 | 5.4639 | 1 | 4.2498 | 3.5071 | 3.3451 | 2.8739
23.32 | 2.27 | 0.05828 | 0.13938 | 0.34525 | 2.3009 | 2.0092 | 76.5092 | -70.5292 | 114 | 8498.0971 | 3908.1759 | 33.154 | 11.0099 | 12.6161 | 0.29616 | 2.3475 | 111.54 | Silty Clay | 4 | Silt mxture | 4 | Clay | 3 | Organic Clay | 2 | 44.9615 | 49.6017 | 5.4368 | 1261.6126 | 971.1885 | 821.2094 | 1612.5127 | 4.2599 |  |  |  |  | 7.34 | 4.4575 | 6.5697 | 114.66 |  |  | 1.141 | 1 |  | 145.6783 | 70.5292 | 100 | 0 | 0 | 100 | 0 | 0 | 44.9615 | 49.6017 | 5.4368 | 1 | 4.2818 | 3.5396 | 3.3445 | 2.8746
23.34 | 2.14 | 0.05839 | 0.13903 | 0.3367 | 2.3057 | 2.0189 | 76.5748 | -70.5948 | 114 | 8505.5774 | 3911.5617 | 33.1824 | 11.0813 | 12.6584 | 0.29465 | 2.3277 | 109.5252 | Silty Clay | 5 | Silt mxture | 4 | Clay | 3 | Organic Clay | 2 | 44.0988 | 50.2656 | 5.6356 | 1265.8437 | 975.7263 | 824.3828 | 1570.4803 | 4.296 |  |  |  |  | 5.5406 | 4.463 | 6.5951 | 114.66 |  |  | 1.1456 | 1 |  | 146.3589 | 70.5948 | 0 | 100 | 0 | 100 | 0 | 0 | 44.0988 | 50.2656 | 5.6356 | 1 | 4.2978 | 3.5054 | 3.3409 | 2.8713
23.36 | 2.27 | 0.05831 | 0.13841 | 0.33595 | 2.2995 | 2.0106 | 76.6404 | -70.6604 | 114 | 8513.0577 | 3914.9475 | 33.2108 | 11.0294 | 12.604 | 0.29199 | 2.3166 | 109.3485 | Silty Clay | 5 | Silt mxture | 4 | Clay | 3 | Organic Clay | 2 | 43.9692 | 50.3645 | 5.6663 | 1260.402 | 968.8842 | 820.3015 | 1566.2597 | 4.3166 |  |  |  |  | 5.5147 | 4.4495 | 6.5624 | 114.66 |  |  | 1.136 | 1 |  | 145.3326 | 70.6604 | 0 | 100 | 0 | 100 | 0 | 0 | 43.9692 | 50.3645 | 5.6663 | 1 | 4.2644 | 3.4979 | 3.3433 | 2.8717
23.38 | 2.27 | 0.05835 | 0.13786 | 0.32659 | 2.3084 | 2.0171 | 76.706 | -70.726 | 114 | 8520.5381 | 3918.3333 | 33.2393 | 11.0553 | 12.5982 | 0.28962 | 2.2989 | 107.1428 | Silty Clay | 5 | Silt mxture | 4 | Clay | 3 | Organic Clay | 2 | 43.2968 | 50.8739 | 5.8294 | 1259.8194 | 967.7589 | 819.8646 | 1520.3008 | 4.3499 |  |  |  |  | 5.5277 | 4.445 | 6.5589 | 114.66 |  |  | 1.1336 | 1 |  | 145.1638 | 70.726 | 0 | 100 | 0 | 100 | 0 | 0 | 43.2968 | 50.8739 | 5.8294 | 1 | 4.2559 | 3.4735 | 3.3424 | 2.8701
23.4 | 2.27 | 0.05823 | 0.13606 | 0.32899 | 2.3034 | 2.0173 | 76.7717 | -70.7917 | 114 | 8528.0184 | 3921.7192 | 33.2677 | 10.9775 | 12.5285 | 0.28188 | 2.2499 | 107.7084 | Silty Clay | 5 | Silt mxture | 4 | Clay | 3 | Organic Clay | 2 | 42.3523 | 51.5785 | 6.0691 | 1252.853 | 959.123 | 814.6397 | 1531.3502 | 4.4447 |  |  |  |  | 5.4888 | 4.4178 | 6.5171 | 114.66 |  |  | 1.1219 | 1 |  | 143.8684 | 70.7917 | 0 | 100 | 0 | 100 | 0 | 0 | 42.3523 | 51.5785 | 6.0691 | 1 | 4.2147 | 3.4107 | 3.3418 | 2.8669
23.42 | 2.14 | 0.05804 | 0.13454 | 0.33988 | 2.3004 | 2.0106 | 76.8373 | -70.8573 | 114 | 8535.4987 | 3925.105 | 33.2962 | 10.8543 | 12.4423 | 0.27534 | 2.2129 | 110.2746 | Silty Clay | 5 | Silt mxture | 4 | Clay | 3 | Organic Clay | 2 | 41.9829 | 51.8506 | 6.1665 | 1244.2286 | 948.5366 | 808.1714 | 1583.5562 | 4.5189 |  |  |  |  | 5.4272 | 4.3904 | 6.4654 | 114.66 |  |  | 1.1078 | 1 |  | 142.2805 | 70.8573 | 0 | 100 | 0 | 100 | 0 | 0 | 41.9829 | 51.8506 | 6.1665 | 1 | 4.1653 | 3.3682 | 3.3433 | 2.8655
23.44 | 2.27 | 0.05786 | 0.13514 | 0.32861 | 2.312 | 2.0194 | 76.9029 | -70.9229 | 114 | 8542.979 | 3928.4908 | 33.3246 | 10.7376 | 12.2873 | 0.27792 | 2.2618 | 107.6188 | Silty Clay | 5 | Silt mxture | 4 | Clay | 3 | Organic Clay | 2 | 43.4017 | 50.7948 | 5.8035 | 1228.733 | 929.8665 | 796.5497 | 1528.3382 | 4.4212 |  |  |  |  | 5.3688 | 4.3715 | 6.3724 | 114.66 |  |  | 1.0839 | 1 |  | 139.48 | 70.9229 | 0 | 100 | 0 | 100 | 0 | 0 | 43.4017 | 50.7948 | 5.8035 | 1 | 4.0809 | 3.4671 | 3.3575 | 2.8752
23.46 | 2.27 | 0.058 | 0.13426 | 0.34288 | 2.3085 | 2.019 | 76.9685 | -70.9885 | 114 | 8550.4593 | 3931.8766 | 33.353 | 10.8284 | 12.4265 | 0.27413 | 2.206 | 110.9815 | Silty Clay | 5 | Silt mxture | 4 | Clay | 3 | Organic Clay | 2 | 41.9383 | 51.8833 | 6.1783 | 1242.653 | 945.8029 | 806.9897 | 1596.9293 | 4.533 |  |  |  |  | 5.4142 | 4.388 | 6.4559 | 114.66 |  |  | 1.1024 | 1 |  | 141.8704 | 70.9885 | 0 | 100 | 0 | 100 | 0 | 0 | 41.9383 | 51.8833 | 6.1783 | 1 | 4.1463 | 3.363 | 3.3447 | 2.8652
23.48 | 2.27 | 0.05798 | 0.13358 | 0.34514 | 2.3026 | 2.0011 | 77.0341 | -71.0541 | 114 | 8557.9396 | 3935.2625 | 33.3815 | 10.8154 | 12.4212 | 0.27121 | 2.1834 | 111.5141 | Silty Clay | 5 | Silt mxture | 4 | Clay | 3 | Organic Clay | 2 | 41.4518 | 52.2383 | 6.3099 | 1242.1231 | 944.7395 | 806.5923 | 1607.3 | 4.58 |  |  |  |  | 5.4077 | 4.3821 | 6.4527 | 114.66 |  |  | 1.1 | 1 |  | 141.7109 | 71.0541 | 0 | 100 | 0 | 100 | 0 | 0 | 41.4518 | 52.2383 | 6.3099 | 1 | 4.1381 | 3.3309 | 3.3432 | 2.8629
23.5 | 2.14 | 0.05787 | 0.1323 | 0.33595 | 2.303 | 2.0099 | 77.0997 | -71.1197 | 114 | 8565.4199 | 3938.6483 | 33.4099 | 10.7441 | 12.3187 | 0.2657 | 2.1569 | 109.3485 | Silty Clay | 5 | Silt mxture | 4 | Clay | 3 | Organic Clay | 2 | 40.8865 | 52.6462 | 6.4674 | 1231.8721 | 932.2395 | 798.9041 | 1562.1652 | 4.6363 |  |  |  |  | 5.3721 | 4.354 | 6.3912 | 114.66 |  |  | 1.0837 | 1 |  | 139.8359 | 71.1197 | 0 | 100 | 0 | 100 | 0 | 0 | 40.8865 | 52.6462 | 6.4674 | 1 | 4.0806 | 3.3064 | 3.3468 | 2.8631
23.52 | 2.27 | 0.05791 | 0.13384 | 0.33574 | 2.306 | 2.0099 | 77.1654 | -71.1854 | 114 | 8572.9003 | 3942.0341 | 33.4383 | 10.77 | 12.3439 | 0.27233 | 2.2061 | 109.299 | Silty Clay | 5 | Silt mxture | 4 | Clay | 3 | Organic Clay | 2 | 42.0185 | 51.8245 | 6.157 | 1234.3945 | 934.767 | 800.7958 | 1560.5623 | 4.5328 |  |  |  |  | 5.385 | 4.3746 | 6.4064 | 114.66 |  |  | 1.0858 | 1 |  | 140.215 | 71.1854 | 0 | 100 | 0 | 100 | 0 | 0 | 42.0185 | 51.8245 | 6.157 | 1 | 4.088 | 3.3798 | 3.3511 | 2.8677
23.54 | 2.27 | 0.05786 | 0.13356 | 0.3461 | 2.3101 | 2.0213 | 77.231 | -71.251 | 114 | 8580.3806 | 3945.4199 | 33.4668 | 10.7376 | 12.3467 | 0.27112 | 2.1959 | 111.7403 | Silty Clay | 5 | Silt mxture | 4 | Clay | 3 | Organic Clay | 2 | 42.0225 | 51.8216 | 6.1559 | 1234.6679 | 934.6487 | 801.0009 | 1610.199 | 4.5539 |  |  |  |  | 5.3688 | 4.3739 | 6.408 | 114.66 |  |  | 1.0846 | 1 |  | 140.1973 | 71.251 | 0 | 100 | 0 | 100 | 0 | 0 | 42.0225 | 51.8216 | 6.1559 | 1 | 4.084 | 3.3652 | 3.3504 | 2.8665
23.56 | 2.27 | 0.05779 | 0.1327 | 0.35469 | 2.2995 | 2.014 | 77.2966 | -71.3166 | 114 | 8587.8609 | 3948.8058 | 33.4952 | 10.6922 | 12.3304 | 0.26742 | 2.1688 | 113.7645 | Silty Clay | 5 | Silt mxture | 4 | Clay | 3 | Organic Clay | 2 | 41.6209 | 52.1153 | 6.2638 | 1233.044 | 932.2981 | 799.783 | 1651.2553 | 4.6109 |  |  |  |  | 5.3461 | 4.3643 | 6.3983 | 114.66 |  |  | 1.0807 | 1 |  | 139.8447 | 71.3166 | 0 | 100 | 0 | 100 | 0 | 0 | 41.6209 | 52.1153 | 6.2638 | 1 | 4.0703 | 3.3276 | 3.3491 | 2.864
23.58 | 2.27 | 0.05805 | 0.13308 | 0.35458 | 2.3051 | 2.0147 | 77.3622 | -71.3822 | 114 | 8595.3412 | 3952.1916 | 33.5236 | 10.8608 | 12.4987 | 0.26906 | 2.1527 | 113.7386 | Silty Clay | 5 | Silt mxture | 4 | Clay | 3 | Organic Clay | 2 | 40.6882 | 52.7881 | 6.5238 | 1249.8652 | 951.6478 | 812.3989 | 1650.1372 | 4.6454 |  |  |  |  | 5.4304 | 4.3978 | 6.4992 | 114.66 |  |  | 1.1033 | 1 |  | 142.7472 | 71.3822 | 0 | 100 | 0 | 100 | 0 | 0 | 40.6882 | 52.7881 | 6.5238 | 1 | 4.1501 | 3.2808 | 3.3387 | 2.8573
23.6 | 0.25 | 0.058 | 0.10903 | 0.34791 | 2.3075 | 2.0145 | 77.4278 | -71.4478 | 114 | 8602.8215 | 3955.5774 | 33.5521 | 10.8284 | 12.4436 | 0.16559 | 1.3307 | 112.1668 | Silty Clay | 5 | Silt mxture | 4 | Clay | 3 | Organic Clay | 2 | 22.8887 | 62.0154 | 15.0959 | 1244.3598 | 944.7309 | 808.2699 | 1617.2184 | 7.5147 |  |  |  |  | 5.4142 | 4.1285 | 6.4662 | 114.66 |  |  | 1.0938 | 1 |  | 141.7096 | 71.4478 | 0 | 100 | 0 | 100 | 0 | 0 | 22.8887 | 62.0154 | 15.0959 | 1 | 4.1168 | 2.0337 | 3.2387 | 2.7511
23.62 | 1.91 | 0.0582 | 0.13393 | 0.36264 | 2.3072 | 2.0141 | 77.4934 | -71.5134 | 114 | 8610.3018 | 3958.9633 | 33.5805 | 10.9581 | 12.6233 | 0.27271 | 2.1604 | 115.638 | Silty Clay | 5 | Silt mxture | 4 | Clay | 3 | Organic Clay | 2 | 40.692 | 52.7853 | 6.5227 | 1262.3264 | 965.428 | 821.7448 | 1688.0394 | 4.6288 |  |  |  |  | 5.479 | 4.4301 | 6.574 | 114.66 |  |  | 1.1179 | 1 |  | 144.8142 | 71.5134 | 0 | 100 | 0 | 100 | 0 | 0 | 40.692 | 52.7853 | 6.5227 | 1 | 4.2022 | 3.2785 | 3.334 | 2.8545
23.64 | 2.02 | 0.05841 | 0.13509 | 0.36148 | 2.3016 | 2.0119 | 77.5591 | -71.5791 | 114 | 8617.7822 | 3962.3491 | 33.6089 | 11.0942 | 12.7555 | 0.2777 | 2.1771 | 115.3646 | Silty Clay | 5 | Silt mxture | 4 | Clay | 3 | Organic Clay | 2 | 40.669 | 52.8018 | 6.5293 | 1275.5493 | 980.5443 | 831.662 | 1681.8312 | 4.5932 |  |  |  |  | 5.5471 | 4.4651 | 6.6533 | 114.66 |  |  | 1.1352 | 1 |  | 147.0816 | 71.5791 | 0 | 100 | 0 | 100 | 0 | 0 | 40.669 | 52.8018 | 6.5293 | 1 | 4.2634 | 3.2877 | 3.3292 | 2.8526
23.66 | 2.02 | 0.05848 | 0.13533 | 0.3496 | 2.305 | 2.0123 | 77.6247 | -71.6447 | 114 | 8625.2625 | 3965.7349 | 33.6374 | 11.1396 | 12.7606 | 0.27874 | 2.1844 | 112.5651 | Silty Clay | 5 | Silt mxture | 4 | Clay | 3 | Organic Clay | 2 | 40.539 | 52.8944 | 6.5666 | 1276.0568 | 980.7014 | 832.0426 | 1623.6562 | 4.578 |  |  |  |  | 5.5698 | 4.4698 | 6.6563 | 114.66 |  |  | 1.1344 | 1 |  | 147.1052 | 71.6447 | 0 | 100 | 0 | 100 | 0 | 0 | 40.539 | 52.8944 | 6.5666 | 1 | 4.2605 | 3.2995 | 3.3303 | 2.8532
23.68 | 2.14 | 0.05861 | 0.13769 | 0.33846 | 2.3048 | 2.0128 | 77.6903 | -71.7103 | 114 | 8632.7428 | 3969.1207 | 33.6658 | 11.2239 | 12.8071 | 0.28889 | 2.2557 | 109.94 | Silty Clay | 5 | Silt mxture | 4 | Clay | 3 | Organic Clay | 2 | 41.8825 | 51.9242 | 6.1932 | 1280.7059 | 985.7309 | 835.5294 | 1569.0685 | 4.4332 |  |  |  |  | 5.612 | 4.5014 | 6.6842 | 114.66 |  |  | 1.1394 | 1 |  | 147.8596 | 71.7103 | 0 | 100 | 0 | 100 | 0 | 0 | 41.8825 | 51.9242 | 6.1932 | 1 | 4.2784 | 3.4024 | 3.3357 | 2.8596
23.7 | 2.02 | 0.05391 | 0.13765 | 0.35566 | 2.3022 | 2.0085 | 77.7559 | -71.7759 | 114 | 8640.2231 | 3972.5066 | 33.6942 | 8.1764 | 9.8179 | 0.28872 | 2.9407 | 113.9931 | Clay | 3 | Clay | 3 | Clay | 3 | #NUM! | #NUM! | 72.4492 | 25.2023 | 2.3485 | 981.7912 | 633.6266 | 611.3434 | 1651.8631 | 3.4005 |  |  |  |  | 8.1764 | 4.039 | 4.8907 | 111.475 |  |  | 0.71573 | 1 |  | 95.044 | 71.7759 | 100 | 0 | 0 | #NUM! | #NUM! | #NUM! | 72.4492 | 25.2023 | 2.3485 | 1 | 2.7679 | 5.2515 | 3.5962 | 3.0195
23.72 | 2.02 | 0.05815 | 0.13841 | 0.32049 | 2.3049 | 2.0195 | 77.8215 | -71.8415 | 114 | 8647.7034 | 3975.8924 | 33.7227 | 10.9257 | 12.4478 | 0.29199 | 2.3457 | 105.7053 | Silty Clay | 4 | Silt mxture | 4 | Clay | 3 | Organic Clay | 2 | 44.7848 | 49.7385 | 5.4767 | 1244.7814 | 942.5867 | 808.586 | 1480.7864 | 4.2632 |  |  |  |  | 7.2838 | 4.4504 | 6.4687 | 114.66 |  |  | 1.0851 | 1 |  | 141.388 | 71.8415 | 100 | 0 | 0 | 100 | 0 | 0 | 44.7848 | 49.7385 | 5.4767 | 1 | 4.0866 | 3.5941 | 3.3652 | 2.8792
23.74 | 2.02 | 0.0581 | 0.13872 | 0.33 | 2.3072 | 2.0147 | 77.8871 | -71.9071 | 114 | 8655.1837 | 3979.2782 | 33.7511 | 10.8932 | 12.4477 | 0.29332 | 2.3564 | 107.9464 | Silty Clay | 4 | Silt mxture | 4 | Clay | 3 | Organic Clay | 2 | 45.3156 | 49.3264 | 5.358 | 1244.7664 | 942.1291 | 808.5748 | 1526.3026 | 4.2437 |  |  |  |  | 7.2622 | 4.4548 | 6.4686 | 114.66 |  |  | 1.0835 | 1 |  | 141.3194 | 71.9071 | 100 | 0 | 0 | 100 | 0 | 0 | 45.3156 | 49.3264 | 5.358 | 1 | 4.0812 | 3.6123 | 3.3668 | 2.8803
23.76 | 2.14 | 0.05829 | 0.1375 | 0.33625 | 2.3058 | 2.0141 | 77.9528 | -71.9728 | 114 | 8662.664 | 3982.664 | 33.7795 | 11.0164 | 12.5921 | 0.28807 | 2.2877 | 109.4192 | Silty Clay | 5 | Silt mxture | 4 | Clay | 3 | Organic Clay | 2 | 43.2874 | 50.8809 | 5.8317 | 1259.207 | 958.678 | 819.4052 | 1556.0154 | 4.3712 |  |  |  |  | 5.5082 | 4.4692 | 6.5552 | 114.66 |  |  | 1.1025 | 1 |  | 143.8017 | 71.9728 | 0 | 100 | 0 | 100 | 0 | 0 | 43.2874 | 50.8809 | 5.8317 | 1 | 4.1483 | 3.4872 | 3.3528 | 2.8691
23.78 | 2.02 | 0.05854 | 0.13643 | 0.33889 | 2.303 | 2.012 | 78.0184 | -72.0384 | 114 | 8670.1444 | 3986.0499 | 33.808 | 11.1785 | 12.7631 | 0.28347 | 2.221 | 110.0413 | Silty Clay | 5 | Silt mxture | 4 | Clay | 3 | Organic Clay | 2 | 41.1683 | 52.4434 | 6.3882 | 1276.313 | 978.3627 | 832.2347 | 1568.2283 | 4.5025 |  |  |  |  | 5.5893 | 4.4896 | 6.6579 | 114.66 |  |  | 1.1252 | 1 |  | 146.7544 | 72.0384 | 0 | 100 | 0 | 100 | 0 | 0 | 41.1683 | 52.4434 | 6.3882 | 1 | 4.2288 | 3.3634 | 3.3374 | 2.8571
23.8 | 2.02 | 0.05907 | 0.1361 | 0.33137 | 2.3045 | 2.0099 | 78.084 | -72.104 | 114 | 8677.6247 | 3989.4357 | 33.8364 | 11.5222 | 13.0813 | 0.28205 | 2.1561 | 108.2692 | Silty Clay | 5 | Silt mxture | 4 | Clay | 3 | Organic Clay | 2 | 38.4795 | 54.325 | 7.1955 | 1308.1268 | 1015.3506 | 856.0951 | 1531.1891 | 4.638 |  |  |  |  | 5.7611 | 4.5422 | 6.8488 | 114.66 |  |  | 1.1688 | 1 |  | 152.3026 | 72.104 | 0 | 100 | 0 | 100 | 0 | 0 | 38.4795 | 54.325 | 7.1955 | 1 | 4.3828 | 3.2262 | 3.3147 | 2.8411
23.82 | 2.02 | 0.05911 | 0.13674 | 0.31427 | 2.3028 | 2.0044 | 78.1496 | -72.1696 | 114 | 8685.105 | 3992.8215 | 33.8648 | 11.5481 | 13.0492 | 0.2848 | 2.1825 | 104.2396 | Silty Clay | 5 | Silt mxture | 4 | Clay | 3 | Organic Clay | 2 | 38.8067 | 54.1025 | 7.0908 | 1304.9178 | 1011.1353 | 853.6883 | 1447.7093 | 4.5818 |  |  |  |  | 5.7741 | 4.5443 | 6.8295 | 114.66 |  |  | 1.1626 | 1 |  | 151.6703 | 72.1696 | 0 | 100 | 0 | 100 | 0 | 0 | 38.8067 | 54.1025 | 7.0908 | 1 | 4.3611 | 3.2711 | 3.3197 | 2.8449
23.84 | 2.02 | 0.05848 | 0.13594 | 0.32003 | 2.3049 | 2.0141 | 78.2152 | -72.2352 | 114 | 8692.5853 | 3996.2073 | 33.8933 | 11.1396 | 12.6602 | 0.28136 | 2.2224 | 105.5969 | Silty Clay | 5 | Silt mxture | 4 | Clay | 3 | Organic Clay | 2 | 41.0454 | 52.532 | 6.4226 | 1266.0227 | 964.9364 | 824.517 | 1475.0469 | 4.4997 |  |  |  |  | 5.5698 | 4.472 | 6.5961 | 114.66 |  |  | 1.1059 | 1 |  | 144.7405 | 72.2352 | 0 | 100 | 0 | 100 | 0 | 0 | 41.0454 | 52.532 | 6.4226 | 1 | 4.1609 | 3.3842 | 3.3448 | 2.8602
23.86 | 2.14 | 0.05809 | 0.13531 | 0.33803 | 2.3094 | 2.0161 | 78.2808 | -72.3008 | 114 | 8700.0656 | 3999.5932 | 33.9217 | 10.8868 | 12.4684 | 0.27865 | 2.2348 | 109.8386 | Silty Clay | 5 | Silt mxture | 4 | Clay | 3 | Organic Clay | 2 | 42.3988 | 51.5442 | 6.0571 | 1246.8429 | 941.9318 | 810.1321 | 1561.7196 | 4.4746 |  |  |  |  | 5.4434 | 4.4352 | 6.4811 | 114.66 |  |  | 1.0772 | 1 |  | 141.2898 | 72.3008 | 0 | 100 | 0 | 100 | 0 | 0 | 42.3988 | 51.5442 | 6.0571 | 1 | 4.0596 | 3.4323 | 3.3571 | 2.8671
23.88 | 2.02 | 0.05806 | 0.13566 | 0.34792 | 2.3086 | 2.0148 | 78.3465 | -72.3665 | 114 | 8707.5459 | 4002.979 | 33.9501 | 10.8673 | 12.4825 | 0.28016 | 2.2444 | 112.1692 | Silty Clay | 5 | Silt mxture | 4 | Clay | 3 | Organic Clay | 2 | 42.8494 | 51.2092 | 5.9414 | 1248.2537 | 943.1516 | 811.1902 | 1609.0779 | 4.4556 |  |  |  |  | 5.4337 | 4.4425 | 6.4895 | 114.66 |  |  | 1.0777 | 1 |  | 141.4727 | 72.3665 | 0 | 100 | 0 | 100 | 0 | 0 | 42.8494 | 51.2092 | 5.9414 | 1 | 4.0614 | 3.4465 | 3.3579 | 2.8677
23.9 | 2.02 | 0.05799 | 0.13677 | 0.34006 | 2.3041 | 2.0145 | 78.4121 | -72.4321 | 114 | 8715.0262 | 4006.3648 | 33.9786 | 10.8219 | 12.4105 | 0.28493 | 2.2959 | 110.317 | Silty Clay | 5 | Silt mxture | 4 | Clay | 3 | Organic Clay | 2 | 44.17 | 50.2112 | 5.6188 | 1241.0476 | 934.2339 | 805.7857 | 1570.3905 | 4.3556 |  |  |  |  | 5.411 | 4.4425 | 6.4463 | 114.66 |  |  | 1.066 | 1 |  | 140.1351 | 72.4321 | 0 | 100 | 0 | 100 | 0 | 0 | 44.17 | 50.2112 | 5.6188 | 1 | 4.0201 | 3.5382 | 3.3677 | 2.8752
23.92 | 2.02 | 0.05802 | 0.13719 | 0.35187 | 2.3073 | 2.011 | 78.4777 | -72.4977 | 114 | 8722.5066 | 4009.7507 | 34.007 | 10.8414 | 12.47 | 0.28674 | 2.2994 | 113.1 | Silty Clay | 5 | Silt mxture | 4 | Clay | 3 | Organic Clay | 2 | 44.3847 | 50.0467 | 5.5686 | 1247.0004 | 940.7971 | 810.2503 | 1627.0563 | 4.3489 |  |  |  |  | 5.4207 | 4.4579 | 6.482 | 114.66 |  |  | 1.0728 | 1 |  | 141.1196 | 72.4977 | 0 | 100 | 0 | 100 | 0 | 0 | 44.3847 | 50.0467 | 5.5686 | 1 | 4.0445 | 3.5361 | 3.3653 | 2.8738
23.94 | 2.14 | 0.05818 | 0.13619 | 0.3553 | 2.3085 | 2.0164 | 78.5433 | -72.5633 | 114 | 8729.9869 | 4013.1365 | 34.0354 | 10.9451 | 12.5854 | 0.28244 | 2.2442 | 113.9083 | Silty Clay | 5 | Silt mxture | 4 | Clay | 3 | Organic Clay | 2 | 42.71 | 51.3132 | 5.9768 | 1258.5388 | 953.9318 | 818.9041 | 1643.0988 | 4.456 |  |  |  |  | 5.4726 | 4.4693 | 6.5512 | 114.66 |  |  | 1.0876 | 1 |  | 143.0898 | 72.5633 | 0 | 100 | 0 | 100 | 0 | 0 | 42.71 | 51.3132 | 5.9768 | 1 | 4.0967 | 3.4358 | 3.354 | 2.8647
23.96 | 2.02 | 0.05829 | 0.13706 | 0.35237 | 2.3025 | 2.0164 | 78.6089 | -72.6289 | 114 | 8737.4672 | 4016.5223 | 34.0639 | 11.0164 | 12.6468 | 0.28618 | 2.2629 | 113.2178 | Silty Clay | 5 | Silt mxture | 4 | Clay | 3 | Organic Clay | 2 | 42.9107 | 51.1635 | 5.9259 | 1264.6771 | 960.7132 | 823.5078 | 1628.3103 | 4.4192 |  |  |  |  | 5.5082 | 4.4894 | 6.5881 | 114.66 |  |  | 1.0947 | 1 |  | 144.107 | 72.6289 | 0 | 100 | 0 | 100 | 0 | 0 | 42.9107 | 51.1635 | 5.9259 | 1 | 4.122 | 3.4571 | 3.3531 | 2.8649
23.98 | 2.02 | 0.05825 | 0.1382 | 0.35279 | 2.3026 | 2.012 | 78.6745 | -72.6945 | 114 | 8744.9475 | 4019.9081 | 34.0923 | 10.9905 | 12.6223 | 0.29108 | 2.3061 | 113.3168 | Silty Clay | 5 | Silt mxture | 4 | Clay | 3 | Organic Clay | 2 | 44.0913 | 50.2713 | 5.6374 | 1262.226 | 957.3895 | 821.6695 | 1629.7613 | 4.3363 |  |  |  |  | 5.4952 | 4.4975 | 6.5734 | 114.66 |  |  | 1.0897 | 1 |  | 143.6084 | 72.6945 | 0 | 100 | 0 | 100 | 0 | 0 | 44.0913 | 50.2713 | 5.6374 | 1 | 4.1045 | 3.5284 | 3.3594 | 2.8701
24 | 2.14 | 0.05833 | 0.13913 | 0.35541 | 2.3101 | 2.0177 | 78.7402 | -72.7602 | 114 | 8752.4278 | 4023.294 | 34.1207 | 11.0424 | 12.683 | 0.29508 | 2.3266 | 113.9342 | Silty Clay | 5 | Silt mxture | 4 | Clay | 3 | Organic Clay | 2 | 44.489 | 49.9665 | 5.5445 | 1268.3023 | 964.0981 | 826.2267 | 1641.8773 | 4.2981 |  |  |  |  | 5.5212 | 4.518 | 6.6098 | 114.66 |  |  | 1.0967 | 1 |  | 144.6147 | 72.7602 | 0 | 100 | 0 | 100 | 0 | 0 | 44.489 | 49.9665 | 5.5445 | 1 | 4.1294 | 3.5523 | 3.3587 | 2.8705
24.02 | 2.02 | 0.05827 | 0.1386 | 0.35866 | 2.3058 | 2.0116 | 78.8058 | -72.8258 | 114 | 8759.9081 | 4026.6798 | 34.1492 | 11.0035 | 12.6551 | 0.2928 | 2.3137 | 114.7001 | Silty Clay | 5 | Silt mxture | 4 | Clay | 3 | Organic Clay | 2 | 44.3359 | 50.0841 | 5.58 | 1265.5147 | 960.3785 | 824.136 | 1657.0472 | 4.3221 |  |  |  |  | 5.5017 | 4.5099 | 6.5931 | 114.66 |  |  | 1.0912 | 1 |  | 144.0568 | 72.8258 | 0 | 100 | 0 | 100 | 0 | 0 | 44.3359 | 50.0841 | 5.58 | 1 | 4.1102 | 3.5383 | 3.3595 | 2.87
24.04 | 2.02 | 0.05828 | 0.13965 | 0.35874 | 2.3056 | 2.0109 | 78.8714 | -72.8914 | 114 | 8767.3885 | 4030.0656 | 34.1776 | 11.0099 | 12.6619 | 0.29732 | 2.3482 | 114.7189 | Silty Clay | 4 | Silt mxture | 4 | Clay | 3 | Organic Clay | 2 | 45.1965 | 49.4192 | 5.3843 | 1266.1902 | 960.7333 | 824.6427 | 1656.8501 | 4.2587 |  |  |  |  | 7.34 | 4.5223 | 6.5971 | 114.66 |  |  | 1.0906 | 1 |  | 144.11 | 72.8914 | 100 | 0 | 0 | 100 | 0 | 0 | 45.1965 | 49.4192 | 5.3843 | 1 | 4.1082 | 3.5916 | 3.3631 | 2.8733
|  | 0.04145 | 0.07421 | -0.12452 | 1.9391 | 1.9387
Clear Empty Cell
Copy Down
Recal.

## CPT-5
1) Copy "RAW" data from *.cpt file without first 15 rows (Cells C-10-E-10; check cone type!) | [22 empty] | Rob '86 | Rob '09 | Rob '10 | J & D
2) Paste "RAW" data on cell A6 with "Fixed Width" option | [6 empty] | Project : | B07-163 |  |  |  | Test No. : | CPT-5 |  |  |  |  | 5) Click "Clear Empty Cell" to see Graph |  |  |  | Sensitive & Organic | 1, 2 | 1, 2 | 1, 2 | 1, 2 | [15 empty] | k(Sand)= | 2.5 | E=k*Qt
3) Click "Copy Down", and Check Copied Cells | [6 empty] | Date: | 2007-08-17 |  |  |  | Maximum Depth (ft) : | 80.0525 | ft | [7 empty] | Clay | 3 | 3 | 3 | 3 | [15 empty] | k(Clay)= | 300 | E=k*Su
|  | OK |  |  |  |  | Site: | LAKE MAUREPAS |  |  |  | Cone Area Ratio : | 0.8 |  |  |  |  | 489 | 489 |  |  | Silt Mixture | 4, 5 | 4 | 4 | 4
4) Define soil parameters to interprete CPT data | [6 empty] | IF Uniform g | 115 | pcf |  |  | Nkt : | 17 | [8 empty] | Sand Mixture | 6, 7 | 5 | 5 | 5
|  | 1 | 2 | 3 | 6 | 7 | Zone 6 | 2 |  | Sand | 6 | Nc : | 20 | [8 empty] | Sand | 8 | 6 | 6 | 6
|  | TIP | FRICTION | PRESSURE U2 | X Incl | Y Incl | Ground Elev. | 4.89 | ft | Clay |  | NDu : | 7 | (7-10) | [7 empty] | Dense Sand to Gravel | 9, 10 | 7 | 7 | 7
| mV | 1.8717 | 2.8159 | 1.2023 | 1.4139 | 1.4083 | G.W.L | 5.4 | ft (depth) | Auto Zoning | [11 empty] | OC clay, Dense Sand | 11, 12 | 8, 9 | 8, 9 | -
| Baseline | 0.01144 | 1.5387 | 0.02271 | 2.0636 | 2.193
| Kpa | 100000 | 1000 | 3447.5 | 15 | 15 | CPT Interpreted Data | [10 empty] | Soil Classification | [10 empty] | Undrained Shear Strength |  |  |  | Sensitivity | Friction Angle |  |  |  | SPT N60 |  |  | Estimated Unit Weight | Relative Density |  | OCR | K0 | F.S for Liquefaction | Elastic Modulus |  | Classification | [8 empty] | Robertson 2009 & 2010 Classification
|  |  | TSF | PSI | deg | deg | Depth | Elevation | Total Unit Weight | Total Stress | Effective Stress | Hydrostatic Pressure | q_c | q_t | fs | Rf | Pw | Robertson & Campanella 1983 Non-Normalized |  | Robertson 2010 Non-Normalized |  | Robertson 2009 Normalized |  | Jefferies & Davies 1993 |  | Tumay & LTRC |  |  | Su=Qt/Nc | Su=(Qt-sv)/Nkt | Su(McCarthy) | Su=Du/NDu | Robertson & Campanella 1983 | Durgunoglu & Mitchell | Robertson & Campanella | Janbu b=0 | McCarthy | Robertson | Jefferies & Davies | McCarthy | Robertson | Jamiolkowski |  | Mayne(Sand) Chandler(Clay) | Mayne & Kulhawy | Seed & Robertson |  | Elev. | Robertson & Campanella 1983 |  |  | Jefferies & Davies 1991 |  |  | LTRC,Tumay 1999 |  |  | n | Q_tn | Fr | I_c | I_sbt
| Conversion | 0.01044 | 0.01044 | 0.14503 | 1 | 1 | ft | ft | (pcf) | (psf) | (psf) | (psi) | (tsf) | (tsf) | (tsf) | (%) | (psi) | Type | Zone # | Type | Zone # | Type | Zone # | Type | Zone # | Clay (%) | Silt (%) | Sand (%) | (psf) | (psf) | (psf) | Only for Soft Clay (psf) | Su(ini)/Su(remold) | (Degree) | (Degree) | (Degree) | (Degree) | N60 | N60 | N | (pcf) | N.C Sand (%) | O.C Sand(%) | (%) |  | CRR/CSR for Mw=7.5 | (tsf) | ft | Clayey | Silty | Sandy | Clayey | Silty | Sandy | Clayey | Silty | Sandy
(m) | (cm/s) | [5 empty] | 0 | 4.89 | Copy Down | Copy Down | Copy Down | Copy Down | Copy Down | Copy Down | Copy Down | Copy Down | Copy Down | Copy Down | Copy Down | Copy Down | Copy Down | Copy Down | Copy Down | Copy Down | Copy Down | Copy Down | Copy Down | Copy Down | Copy Down | Copy Down | Copy Down | Copy Down | Copy Down | Copy Down | Copy Down | Copy Down | Copy Down | Copy Down | Copy Down | Copy Down | Copy Down | Copy Down | Copy Down | Copy Down | Copy Down | Copy Down | Copy Down | Copy | Copy | Copy | Copy | Copy | Copy | Copy | Copy | Copy | Copy
0.05 | 2.53 | 0.0296 | 1.5772 | 0.02263 | 2.2204 | 2.0766 | 0.16404 | 4.726 | 98 | 16.0761 | 16.0761 | 0 | 10.1293 | 10.1288 | 0.14267 | 1.4085 | 0 | Silty Clay | 5 | Silt mxture | 4 | Sand | 6 | Sand | 6 | 22.4189 | 62.1262 | 15.4549 | 1012.8837 | 1190.6822 | 634.6627 | 0 | 7.0997 |  |  |  |  | 5.0647 | 1.6266 | 5.0773 | 114.66 |  |  | 429.8147 | 1 |  | 178.6023 | 4.726 | 0 | 100 | 0 | 0 | 0 | 100 | 22.4189 | 62.1262 | 15.4549 | 0.56671 | 151.8516 | 1.4096 | 1.8801 | 2.8412 | Project : | B07-163 | [10 empty] | Project : | B07-163
0.1 | 2.53 | 0.02859 | 1.5941 | 0.02223 | 2.1999 | 2.1064 | 0.32808 | 4.5619 | 98 | 32.1522 | 32.1522 | 0 | 9.566 | 9.5631 | 0.20547 | 2.1486 | 0 | Silty Clay | 5 | Clay | 3 | Sand mixture | 5 | Sand Mixture | 5 | 37.1788 | 55.1904 | 7.6308 | 956.3082 | 1123.1771 | 592.2311 | 0 | 4.6542 |  |  |  |  | 4.783 | 1.6786 | 4.7378 | 114.66 |  |  | 195.2472 | 1 |  | 168.4766 | 4.5619 | 0 | 100 | 0 | 0 | 100 | 0 | 37.1788 | 55.1904 | 7.6308 | 0.63658 | 129.5939 | 2.1522 | 2.0625 | 2.9552 | Date : | 2023-05-09 |  | Ground Elev (ft) : | 4.89 |  | Project No. : | [5 empty] | Date : | 2023-05-09 |  | Ground Elev (ft) : | 4.89 | Project No. : | 0 | [8 empty] | AR Updates
0.15 | 2.46 | 0.02602 | 1.6038 | 0.02244 | 2.2372 | 2.0663 | 0.49213 | 4.3979 | 98 | 48.2283 | 48.2283 | 0 | 8.1325 | 8.1308 | 0.24125 | 2.9671 | 0 | Silty Clay | 4 | Clay | 3 | Sand mixture | 5 | Sand Mixture | 5 | 59.5731 | 37.1835 | 3.2433 | 813.084 | 953.7325 | 484.813 | 0 | 3.3703 |  |  |  |  | 5.4216 | 1.5474 | 3.8785 | 114.66 |  |  | 107.4277 | 1 |  | 143.0599 | 4.3979 | 100 | 0 | 0 | 0 | 100 | 0 | 59.5731 | 37.1835 | 3.2433 | 0.69802 | 107.253 | 2.9759 | 2.2228 | 3.0898 | CPT No. : | CPT-5 | Grould Water Level (ft) : |  | 5.4 |  | Remark : | [5 empty] | CPT No. : | CPT-5 | Grould Water Level (ft) : |  | 5.4 | Remark : | 0
0.2 | 2.53 | 0.02425 | 1.6115 | 0.02134 | 2.2306 | 2.0754 | 0.65617 | 4.2338 | 98 | 64.3045 | 64.3045 | 0 | 7.1452 | 7.137 | 0.26987 | 3.7813 | 0 | Clay | 3 | Clay | 3 | Sand mixture | 5 | Sand Mixture | 5 | 81.3882 | 16.8289 | 1.7829 | 713.6979 | 835.862 | 410.2734 | 0 | 2.6446 |  |  |  |  | 7.1452 | 1.4532 | 3.2822 | 111.475 |  |  | 69.1471 | 1 |  | 125.3793 | 4.2338 | 100 | 0 | 0 | 0 | 100 | 0 | 81.3882 | 16.8289 | 1.7829 | 0.74663 | 91.139 | 3.7984 | 2.3494 | 3.1954 | Location : | LAKE MAUREPAS | Maximum Depth (ft) : |  | 80.0525 |  |  | Zone 6 (R & C) : | Clay |  |  |  | Location : | LAKE MAUREPAS | Maximum Depth (ft) : |  | 80.0525
0.25 | 2.46 | 0.02352 | 1.6157 | 0.02224 | 2.2254 | 2.0983 | 0.82021 | 4.0698 | 98 | 80.3806 | 80.3806 | 0 | 6.738 | 6.7352 | 0.28555 | 4.2397 | 0 | Clay | 3 | Clay | 3 | Sand mixture | 5 | Sand Mixture | 5 | 93.0985 | 6.5515 | 0.35 | 673.5188 | 787.6468 | 380.1391 | 0 | 2.3586 |  |  |  |  | 6.738 | 1.4306 | 3.0411 | 111.475 |  |  | 51.3955 | 1 |  | 118.147 | 4.0698 | 100 | 0 | 0 | 0 | 100 | 0 | 93.0985 | 6.5515 | 0.35 | 0.77565 | 79.9443 | 4.2652 | 2.4245 | 3.2443
0.3 | 2.53 | 0.02321 | 1.6182 | 0.02254 | 2.1735 | 2.0802 | 0.98425 | 3.9057 | 98 | 96.4567 | 96.4567 | 0 | 6.5651 | 6.5641 | 0.29467 | 4.4892 | 0 | Clay | 3 | Clay | 3 | Sand mixture | 5 | Sand Mixture | 5 | 97.81 | 1.84 | 0.35 | 656.4073 | 766.5699 | 367.3054 | 0 | 2.2276 |  |  |  |  | 6.5651 | 1.4355 | 2.9384 | 111.475 |  |  | 41.2493 | 1 |  | 114.9855 | 3.9057 | 100 | 0 | 0 | 0 | 100 | 0 | 97.81 | 1.84 | 0.35 | 0.79506 | 71.7206 | 4.5224 | 2.4745 | 3.2676
0.35 | 2.46 | 0.02291 | 1.6193 | 0.02262 | 2.2316 | 2.0793 | 1.1483 | 3.7417 | 98 | 112.5328 | 112.5328 | 0 | 6.3978 | 6.3972 | 0.29875 | 4.67 | 0 | Clay | 3 | Clay | 3 | Sand mixture | 5 | Silt Mixture | 4 | 97.81 | 1.84 | 0.35 | 639.7217 | 745.9942 | 354.7913 | 0 | 2.1413 |  |  |  |  | 6.3978 | 1.4345 | 2.8383 | 111.475 |  |  | 34.0969 | 1 |  | 111.8991 | 3.7417 | 100 | 0 | 0 | 0 | 100 | 0 | 97.81 | 1.84 | 0.35 | 0.81156 | 64.808 | 4.7115 | 2.5168 | 3.2866
0.4 | 2.53 | 0.02211 | 1.6201 | 0.02524 | 2.2562 | 2.0916 | 1.3123 | 3.5777 | 98 | 128.6089 | 128.6089 | 0 | 5.9515 | 5.9667 | 0.30194 | 5.0604 | 1.0522 | Clay | 3 | Clay | 3 | Sand mixture | 5 | Silt Mixture | 4 | 97.81 | 1.84 | 0.35 | 596.6682 | 694.3973 | 322.5011 | 21.6443 | 1.9761 |  |  |  |  | 5.9515 | 1.3856 | 2.58 | 111.475 |  |  | 27.4878 | 1 |  | 104.1596 | 3.5777 | 100 | 0 | 0 | 0 | 100 | 0 | 97.81 | 1.84 | 0.35 | 0.83474 | 57.7634 | 5.1156 | 2.5766 | 3.3315
0.45 | 2.53 | 0.02173 | 1.6173 | 0.02631 | 2.2165 | 2.0992 | 1.4764 | 3.4136 | 98 | 144.685 | 144.685 | 0 | 5.7396 | 5.7611 | 0.29137 | 5.0576 | 1.4971 | Clay | 3 | Clay | 3 | Silt mxture | 4 | Silt Mixture | 4 | 97.81 | 1.84 | 0.35 | 576.1132 | 669.2694 | 307.0849 | 30.7982 | 1.9772 |  |  |  |  | 5.7396 | 1.3626 | 2.4567 | 111.475 |  |  | 23.368 | 1 |  | 100.3904 | 3.4136 | 100 | 0 | 0 | 0 | 100 | 0 | 97.81 | 1.84 | 0.35 | 0.84667 | 52.1021 | 5.1219 | 2.607 | 3.3438
0.5 | 0.67 | 0.0217 | 1.6194 | 0.02743 | 2.194 | 2.0828 | 1.6404 | 3.2496 | 98 | 160.7612 | 160.7612 | 0 | 5.7228 | 5.7511 | 0.29909 | 5.2005 | 1.9629 | Clay | 3 | Clay | 3 | Silt mxture | 4 | Silt Mixture | 4 | 97.81 | 1.84 | 0.35 | 575.1106 | 667.1442 | 306.333 | 40.3799 | 1.9229 |  |  |  |  | 5.7228 | 1.3843 | 2.4507 | 111.475 |  |  | 20.851 | 1 |  | 100.0716 | 3.2496 | 100 | 0 | 0 | 0 | 100 | 0 | 97.81 | 1.84 | 0.35 | 0.85775 | 48.8813 | 5.2742 | 2.635 | 3.3513
0.55 | 2.53 | 0.02215 | 1.6182 | 0.02736 | 2.1959 | 2.0798 | 1.8045 | 3.0855 | 98 | 176.8373 | 176.8373 | 0 | 5.9738 | 6.0017 | 0.29501 | 4.9154 | 1.9338 | Clay | 3 | Clay | 3 | Silt mxture | 4 | Silt Mixture | 4 | 97.81 | 1.84 | 0.35 | 600.1689 | 695.6788 | 325.1266 | 39.781 | 2.0344 |  |  |  |  | 5.9738 | 1.4422 | 2.601 | 111.475 |  |  | 19.7134 | 1 |  | 104.3518 | 3.0855 | 100 | 0 | 0 | 0 | 100 | 0 | 97.81 | 1.84 | 0.35 | 0.85628 | 46.7996 | 4.9889 | 2.6302 | 3.3221
0.6 | 2.53 | 0.02161 | 1.6202 | 0.02556 | 2.1871 | 2.0806 | 1.9685 | 2.9215 | 98 | 192.9134 | 192.9134 | 0 | 5.6726 | 5.6897 | 0.30235 | 5.3139 | 1.1852 | Clay | 3 | Clay | 3 | Silt mxture | 4 | Silt Mixture | 4 | 97.81 | 1.84 | 0.35 | 568.9707 | 658.0295 | 301.728 | 24.3819 | 1.8818 |  |  |  |  | 5.6726 | 1.4092 | 2.4138 | 111.475 |  |  | 16.9712 | 1 |  | 98.7044 | 2.9215 | 100 | 0 | 0 | 0 | 100 | 0 | 97.81 | 1.84 | 0.35 | 0.87578 | 43.0549 | 5.4056 | 2.6804 | 3.3606
0.65 | 2.46 | 0.02189 | 1.6213 | 0.02418 | 2.2449 | 2.0804 | 2.1325 | 2.7575 | 98 | 208.9895 | 208.9895 | 0 | 5.8288 | 5.8376 | 0.30624 | 5.246 | 0.61133 | Clay | 3 | Clay | 3 | Silt mxture | 4 | Silt Mixture | 4 | 97.81 | 1.84 | 0.35 | 583.7622 | 674.4855 | 312.8216 | 12.5759 | 1.9062 |  |  |  |  | 5.8288 | 1.4537 | 2.5026 | 111.475 |  |  | 16.0131 | 1 |  | 101.1728 | 2.7575 | 100 | 0 | 0 | 0 | 100 | 0 | 97.81 | 1.84 | 0.35 | 0.87903 | 41.4552 | 5.3416 | 2.6879 | 3.3482
0.7 | 2.53 | 0.02159 | 1.6212 | 0.02746 | 2.2624 | 2.1015 | 2.2966 | 2.5934 | 98 | 225.0656 | 225.0656 | 0 | 5.6615 | 5.6899 | 0.3058 | 5.3743 | 1.9754 | Clay | 3 | Clay | 3 | Silt mxture | 4 | Silt Mixture | 4 | 97.81 | 1.84 | 0.35 | 568.993 | 656.1643 | 301.7447 | 40.6365 | 1.8607 |  |  |  |  | 5.6615 | 1.442 | 2.414 | 111.475 |  |  | 14.3921 | 1 |  | 98.4247 | 2.5934 | 100 | 0 | 0 | 0 | 100 | 0 | 97.81 | 1.84 | 0.35 | 0.89025 | 38.7486 | 5.4828 | 2.7164 | 3.3634
0.75 | 2.53 | 0.02159 | 1.6212 | 0.02739 | 2.2196 | 2.0997 | 2.4606 | 2.4294 | 98 | 241.1417 | 241.1417 | 0 | 5.6615 | 5.6895 | 0.30594 | 5.3773 | 1.9463 | Clay | 3 | Clay | 3 | Silt mxture | 4 | Silt Mixture | 4 | 97.81 | 1.84 | 0.35 | 568.9511 | 655.1694 | 301.7133 | 40.0376 | 1.8597 |  |  |  |  | 5.6615 | 1.4563 | 2.4137 | 111.475 |  |  | 13.3651 | 1 |  | 98.2754 | 2.4294 | 100 | 0 | 0 | 0 | 100 | 0 | 97.81 | 1.84 | 0.35 | 0.89654 | 36.8853 | 5.4938 | 2.7319 | 3.3636
0.8 | 2.46 | 0.02188 | 1.6213 | 0.02713 | 2.1734 | 2.0865 | 2.6247 | 2.2653 | 98 | 257.2178 | 257.2178 | 0 | 5.8232 | 5.8497 | 0.30635 | 5.237 | 1.8381 | Clay | 3 | Clay | 3 | Silt mxture | 4 | Silt Mixture | 4 | 97.81 | 1.84 | 0.35 | 584.971 | 673.0707 | 313.7283 | 37.8133 | 1.9095 |  |  |  |  | 5.8232 | 1.4992 | 2.5098 | 111.475 |  |  | 12.8479 | 1 |  | 100.9606 | 2.2653 | 100 | 0 | 0 | 0 | 100 | 0 | 97.81 | 1.84 | 0.35 | 0.89728 | 35.8187 | 5.3548 | 2.7328 | 3.3471
0.85 | 2.53 | 0.02229 | 1.6182 | 0.02711 | 2.2234 | 2.0906 | 2.7887 | 2.1013 | 98 | 273.294 | 273.294 | 0 | 6.0519 | 6.0783 | 0.29486 | 4.851 | 1.8298 | Clay | 3 | Clay | 3 | Silt mxture | 4 | Silt Mixture | 4 | 97.81 | 1.84 | 0.35 | 607.8281 | 699.0158 | 330.8711 | 37.6422 | 2.0614 |  |  |  |  | 6.0519 | 1.5449 | 2.647 | 111.475 |  |  | 12.544 | 1 |  | 104.8524 | 2.1013 | 100 | 0 | 0 | 0 | 100 | 0 | 97.81 | 1.84 | 0.35 | 0.89194 | 34.8471 | 4.9626 | 2.7178 | 3.3143
0.9 | 2.46 | 0.0232 | 1.6212 | 0.02393 | 2.2701 | 2.0951 | 2.9528 | 1.9372 | 98 | 289.3701 | 289.3701 | 0 | 6.5595 | 6.5668 | 0.30609 | 4.6612 | 0.50736 | Clay | 3 | Clay | 3 | Silt mxture | 4 | Silt Mixture | 4 | 97.81 | 1.84 | 0.35 | 656.6819 | 755.5451 | 367.5114 | 10.4372 | 2.1454 |  |  |  |  | 6.5595 | 1.6542 | 2.9401 | 111.475 |  |  | 12.8184 | 1 |  | 113.3318 | 1.9372 | 100 | 0 | 0 | 0 | 100 | 0 | 97.81 | 1.84 | 0.35 | 0.88589 | 35.3641 | 4.7662 | 2.7009 | 3.2769
0.95 | 2.53 | 0.02257 | 1.6234 | 0.02019 | 2.2286 | 2.1024 | 3.1168 | 1.7732 | 98 | 305.4462 | 305.4462 | 0 | 6.2081 | 6.193 | 0.31414 | 5.0725 | 0 | Clay | 3 | Clay | 3 | Silt mxture | 4 | Silt Mixture | 4 | 97.81 | 1.84 | 0.35 | 619.3019 | 710.6231 | 339.4764 | 0 | 1.9714 |  |  |  |  | 6.2081 | 1.6065 | 2.7158 | 111.475 |  |  | 11.356 | 1 |  | 106.5935 | 1.7732 | 100 | 0 | 0 | 0 | 100 | 0 | 97.81 | 1.84 | 0.35 | 0.90493 | 32.8972 | 5.2007 | 2.7499 | 3.3189
1 | 2.53 | 0.02164 | 1.6215 | 0.01493 | 2.2087 | 2.0998 | 3.2808 | 1.6092 | 98 | 321.5223 | 321.5223 | 0 | 5.6894 | 5.6428 | 0.3072 | 5.4442 | 0 | Clay | 3 | Clay | 3 | Silt mxture | 4 | Clay | 3 | 97.81 | 1.84 | 0.35 | 564.2782 | 644.9437 | 298.2087 | 0 | 1.8368 |  |  |  |  | 5.6894 | 1.5131 | 2.3857 | 111.475 |  |  | 9.7188 | 1 |  | 96.7416 | 1.6092 | 100 | 0 | 0 | 100 | 0 | 0 | 97.81 | 1.84 | 0.35 | 0.92615 | 29.6668 | 5.6039 | 2.8046 | 3.3696
1.05 | 2.53 | 0.02162 | 1.6159 | 0.01518 | 2.2112 | 2.0905 | 3.4449 | 1.4451 | 98 | 337.5984 | 337.5984 | 0 | 5.6782 | 5.6331 | 0.28615 | 5.0797 | 0 | Clay | 3 | Clay | 3 | Silt mxture | 4 | Clay | 3 | 97.81 | 1.84 | 0.35 | 563.3124 | 642.8617 | 297.4843 | 0 | 1.9686 |  |  |  |  | 5.6782 | 1.5065 | 2.3799 | 111.475 |  |  | 9.2021 | 1 |  | 96.4293 | 1.4451 | 100 | 0 | 0 | 100 | 0 | 0 | 97.81 | 1.84 | 0.35 | 0.92476 | 28.1923 | 5.2366 | 2.8 | 3.3528
1.1 | 2.46 | 0.02253 | 1.6165 | 0.01603 | 2.2397 | 2.106 | 3.6089 | 1.2811 | 98 | 353.6745 | 353.6745 | 0 | 6.1858 | 6.1458 | 0.28863 | 4.6964 | 0 | Clay | 3 | Clay | 3 | Silt mxture | 4 | Silt Mixture | 4 | 97.81 | 1.84 | 0.35 | 614.5796 | 702.2304 | 335.9347 | 0 | 2.1293 |  |  |  |  | 6.1858 | 1.6138 | 2.6875 | 111.475 |  |  | 9.6151 | 1 |  | 105.3346 | 1.2811 | 100 | 0 | 0 | 0 | 100 | 0 | 97.81 | 1.84 | 0.35 | 0.91311 | 28.8902 | 4.8355 | 2.7684 | 3.3023
1.15 | 2.53 | 0.02212 | 1.6176 | 0.01686 | 2.2625 | 2.1026 | 3.773 | 1.117 | 98 | 369.7507 | 369.7507 | 0 | 5.9571 | 5.9221 | 0.29241 | 4.9377 | 0 | Clay | 3 | Clay | 3 | Silt mxture | 4 | Clay | 3 | 97.81 | 1.84 | 0.35 | 592.2076 | 674.9647 | 319.1557 | 0 | 2.0253 |  |  |  |  | 5.9571 | 1.5873 | 2.5532 | 111.475 |  |  | 8.8029 | 1 |  | 101.2447 | 1.117 | 100 | 0 | 0 | 100 | 0 | 0 | 97.81 | 1.84 | 0.35 | 0.92634 | 27.2869 | 5.0968 | 2.8021 | 3.328
1.2 | 2.53 | 0.02126 | 1.6186 | 0.01391 | 2.2342 | 2.1088 | 3.937 | 0.95299 | 98 | 385.8268 | 385.8268 | 0 | 5.4774 | 5.4247 | 0.29642 | 5.4642 | 0 | Clay | 3 | Clay | 3 | Silt mxture | 4 | Clay | 3 | 97.81 | 1.84 | 0.35 | 542.4717 | 615.5063 | 281.8538 | 0 | 1.8301 |  |  |  |  | 5.4774 | 1.5091 | 2.2548 | 111.475 |  |  | 7.6413 | 1 |  | 92.3259 | 0.95299 | 100 | 0 | 0 | 100 | 0 | 0 | 97.81 | 1.84 | 0.35 | 0.94978 | 24.8959 | 5.6657 | 2.8626 | 3.3845
1.25 | 2.46 | 0.0205 | 1.6209 | 0.01173 | 2.2168 | 2.1072 | 4.101 | 0.78895 | 98 | 401.9029 | 401.9029 | 0 | 5.0535 | 4.9877 | 0.30491 | 6.1131 | 0 | Clay | 3 | Clay | 3 | Silt mxture | 4 | Clay | 3 | 97.81 | 1.84 | 0.35 | 498.7748 | 563.1525 | 249.3874 | 0 | 1.6358 |  |  |  |  | 5.0535 | 1.4436 | 1 | 111.475 |  |  | 6.6683 | 1 |  | 84.4729 | 0.78895 | 100 | 0 | 0 | 100 | 0 | 0 | 97.81 | 1.84 | 0.35 | 0.974 | 22.8127 | 6.3697 | 2.9252 | 3.4425
1.3 | 2.53 | 0.02246 | 1.6188 | 0.0094 | 2.2212 | 2.0957 | 4.2651 | 0.62491 | 98 | 417.979 | 417.979 | 0 | 6.1468 | 6.067 | 0.29712 | 4.8973 | 0 | Clay | 3 | Clay | 3 | Silt mxture | 4 | Clay | 3 | 97.81 | 1.84 | 0.35 | 606.7047 | 689.1832 | 330.0285 | 0 | 2.0419 |  |  |  |  | 6.1468 | 1.6505 | 2.6402 | 111.475 |  |  | 7.9109 | 1 |  | 103.3775 | 0.62491 | 100 | 0 | 0 | 100 | 0 | 0 | 97.81 | 1.84 | 0.35 | 0.93618 | 25.2712 | 5.072 | 2.825 | 3.3173
1.35 | 0.44 | 0.02208 | 1.6247 | 0.00809 | 2.2496 | 2.113 | 4.4291 | 0.46087 | 98 | 434.0551 | 434.0551 | 0 | 5.9348 | 5.8472 | 0.31877 | 5.4517 | 0 | Clay | 3 | Clay | 3 | Silt mxture | 4 | Clay | 3 | 97.81 | 1.84 | 0.35 | 584.7245 | 662.3785 | 313.5434 | 0 | 1.8343 |  |  |  |  | 5.9348 | 1.6378 | 2.5083 | 111.475 |  |  | 7.2933 | 1 |  | 99.3568 | 0.46087 | 100 | 0 | 0 | 100 | 0 | 0 | 97.81 | 1.84 | 0.35 | 0.95455 | 24.1383 | 5.6618 | 2.8722 | 3.3574
1.4 | 2.39 | 0.01943 | 1.622 | 0.00704 | 2.2591 | 2.1017 | 4.5932 | 0.29682 | 98 | 450.1312 | 450.1312 | 0 | 4.4567 | 4.3628 | 0.30902 | 7.083 | 0 | Clay | 3 | Clay | 3 | Clay | 3 | Clay | 3 | 97.81 | 1.84 | 0.35 | 436.2835 | 486.7964 | 218.1418 | 0 | 1.4118 |  |  |  |  | 4.4567 | 1.3552 | 1 | 111.475 |  |  | 5.0804 | 1 |  | 73.0195 | 0.29682 | 100 | 0 | 0 | 100 | 0 | 0 | 97.81 | 1.84 | 0.35 | 1 | 18.3847 | 7.4683 | 3.0407 | 3.527
1.45 | 2.53 | 0.01726 | 1.6078 | 0.01023 | 2.2327 | 2.1162 | 4.7572 | 0.13278 | 98 | 466.2073 | 466.2073 | 0 | 3.2463 | 3.1716 | 0.25619 | 8.0777 | 0 | Organic Soil | 2 | Organic | 2 | Clay | 3 | Organic Clay | 2 | 97.81 | 1.84 | 0.35 | 317.1553 | 345.6999 | 158.5776 | 0 | 1.238 |  |  |  |  | 3.2463 | 1.0864 | 1 | 79.625 |  |  | 3.4183 | 1 |  | 51.855 | 0.13278 | 100 | 0 | 0 | 100 | 0 | 0 | 97.81 | 1.84 | 0.35 | 1 | 12.6058 | 8.7185 | 3.2065 | 3.6728
1.5 | 0.51 | 0.01854 | 1.5752 | 0.00988 | 2.222 | 2.0957 | 4.9213 | -0.03126 | 98 | 482.2835 | 482.2835 | 0 | 3.9603 | 3.8834 | 0.13547 | 3.4885 | 0 | Clay | 3 | Clay | 3 | Silt mxture | 4 | Clay | 3 | 87.364 | 11.3717 | 1.2643 | 388.3417 | 428.503 | 194.1709 | 0 | 2.8666 |  |  |  |  | 3.9603 | 1.1189 | 1 | 111.475 |  |  | 4.133 | 1 |  | 64.2754 | 0.03126 | 100 | 0 | 0 | 100 | 0 | 0 | 87.364 | 11.3717 | 1.2643 | 0.97418 | 14.5377 | 3.7195 | 2.9207 | 3.3989
1.55 | 2.46 | 0.02059 | 1.6099 | 0.0101 | 2.2521 | 2.0968 | 5.0853 | -0.1953 | 98 | 498.3596 | 498.3596 | 0 | 5.1037 | 5.0282 | 0.26386 | 5.2477 | 0 | Clay | 3 | Clay | 3 | Silt mxture | 4 | Clay | 3 | 97.81 | 1.84 | 0.35 | 502.8187 | 562.2361 | 252.114 | 0 | 1.9056 |  |  |  |  | 5.1037 | 1.4746 | 2.0169 | 111.475 |  |  | 5.3111 | 1 |  | 84.3354 | 0.1953 | 100 | 0 | 0 | 100 | 0 | 0 | 97.81 | 1.84 | 0.35 | 0.98409 | 18.7422 | 5.5213 | 2.9457 | 3.4014
1.6 | 2.53 | 0.01705 | 1.6229 | 0.01099 | 2.2148 | 2.0998 | 5.2493 | -0.35934 | 98 | 514.4357 | 514.4357 | 0 | 3.1292 | 3.059 | 0.3121 | 10.2027 | 0 | Organic Soil | 2 | Organic | 2 | Clay | 3 | Organic Clay | 2 | 97.81 | 1.84 | 0.35 | 305.897 | 329.6179 | 152.9485 | 0 | 0.98013 |  |  |  |  | 3.1292 | 1.1315 | 1 | 79.625 |  |  | 2.9322 | 1 |  | 49.4427 | 0.35934 | 100 | 0 | 0 | 100 | 0 | 0 | 97.81 | 1.84 | 0.35 | 1 | 10.8925 | 11.1394 | 3.3253 | 3.7451
1.65 | 2.53 | 0.02457 | 1.6307 | 0.01098 | 2.2202 | 2.0908 | 5.4134 | -0.52339 | 98 | 530.5118 | 520.2756 | 2.3458 | 7.3237 | 7.2534 | 0.34105 | 4.702 | 0 | Clay | 3 | Clay | 3 | Silt mxture | 4 | Silt Mixture | 4 | 97.81 | 1.84 | 0.35 | 725.3428 | 822.1379 | 419.0071 | 0 | 2.1268 |  |  |  |  | 7.3237 | 1.7137 | 3.3521 | 111.475 |  |  | 21.4641 | 1 |  | 123.3207 | 0.52339 | 100 | 0 | 0 | 0 | 100 | 0 | 97.81 | 1.84 | 0.35 | 0.93752 | 24.6059 | 4.8805 | 2.8221 | 3.2439
1.7 | 2.46 | 0.02385 | 1.622 | 0.01097 | 2.2411 | 2.0937 | 5.5774 | -0.68743 | 98 | 546.5879 | 526.1155 | 2.4169 | 6.9221 | 6.8518 | 0.30887 | 4.5079 | 0 | Clay | 3 | Clay | 3 | Silt mxture | 4 | Silt Mixture | 4 | 97.81 | 1.84 | 0.35 | 685.1765 | 773.9378 | 388.8824 | 0 | 2.2183 |  |  |  |  | 6.9221 | 1.6274 | 3.1111 | 111.475 |  |  | 19.5231 | 1 |  | 116.0907 | 0.68743 | 100 | 0 | 0 | 0 | 100 | 0 | 97.81 | 1.84 | 0.35 | 0.94138 | 23.0458 | 4.6952 | 2.8319 | 3.2534
1.75 | 2.53 | 0.02226 | 1.6144 | 0.01142 | 2.2567 | 2.1057 | 5.7415 | -0.85147 | 98 | 562.664 | 531.9554 | 2.488 | 6.0352 | 5.9676 | 0.28084 | 4.7062 | 0 | Clay | 3 | Clay | 3 | Silt mxture | 4 | Silt Mixture | 4 | 97.81 | 1.84 | 0.35 | 596.7587 | 668.9712 | 322.5691 | 0 | 2.1249 |  |  |  |  | 6.0352 | 1.4594 | 2.5806 | 111.475 |  |  | 16.2505 | 1 |  | 100.3457 | 0.85147 | 100 | 0 | 0 | 0 | 100 | 0 | 97.81 | 1.84 | 0.35 | 0.96273 | 20.3049 | 4.939 | 2.8876 | 3.3133
1.8 | 2.53 | 0.02352 | 1.612 | 0.01157 | 2.2171 | 2.0931 | 5.9055 | -1.0155 | 98 | 578.7402 | 537.7953 | 2.5591 | 6.738 | 6.6713 | 0.27198 | 4.0769 | 0 | Clay | 3 | Clay | 3 | Silt mxture | 4 | Silt Mixture | 4 | 88.574 | 10.2876 | 1.1383 | 667.1291 | 750.8142 | 375.3468 | 0 | 2.4528 |  |  |  |  | 6.738 | 1.5796 | 3.0028 | 111.475 |  |  | 17.8095 | 1 |  | 112.6221 | 1.0155 | 100 | 0 | 0 | 0 | 100 | 0 | 88.574 | 10.2876 | 1.1383 | 0.93796 | 21.7974 | 4.2618 | 2.8222 | 3.238
1.85 | 2.46 | 0.0222 | 1.6134 | 0.01187 | 2.2041 | 2.0936 | 6.0696 | -1.1796 | 98 | 594.8163 | 543.6352 | 2.6301 | 6.0017 | 5.9368 | 0.27699 | 4.6656 | 0 | Clay | 3 | Clay | 3 | Silt mxture | 4 | Silt Mixture | 4 | 97.81 | 1.84 | 0.35 | 593.6815 | 663.4597 | 320.2611 | 0 | 2.1433 |  |  |  |  | 6.0017 | 1.4626 | 2.5621 | 111.475 |  |  | 15.1969 | 1 |  | 99.519 | 1.1796 | 100 | 0 | 0 | 0 | 100 | 0 | 97.81 | 1.84 | 0.35 | 0.96554 | 19.7966 | 4.9117 | 2.8942 | 3.313
1.9 | 2.53 | 0.0212 | 1.624 | 0.01188 | 2.2219 | 2.0777 | 6.2336 | -1.3436 | 98 | 610.8924 | 549.4751 | 2.7012 | 5.4439 | 5.3791 | 0.31614 | 5.8772 | 0 | Clay | 3 | Clay | 3 | Clay | 3 | Clay | 3 | 97.81 | 1.84 | 0.35 | 537.9093 | 596.8997 | 278.432 | 0 | 1.7015 |  |  |  |  | 5.4439 | 1.398 | 2.2275 | 111.475 |  |  | 13.2246 | 1 |  | 89.535 | 1.3436 | 100 | 0 | 0 | 100 | 0 | 0 | 97.81 | 1.84 | 0.35 | 1 | 18.4673 | 6.231 | 2.9857 | 3.4058
1.95 | 2.53 | 0.01967 | 1.6122 | 0.01165 | 2.2529 | 2.0865 | 6.3976 | -1.5076 | 98 | 626.9685 | 555.315 | 2.7723 | 4.5905 | 4.5243 | 0.27254 | 6.0239 | 0 | Clay | 3 | Clay | 3 | Clay | 3 | Clay | 3 | 97.81 | 1.84 | 0.35 | 452.431 | 495.3913 | 226.2155 | 0 | 1.6601 |  |  |  |  | 4.5905 | 1.2179 | 1 | 111.475 |  |  | 10.5813 | 1 |  | 74.3087 | 1.5076 | 100 | 0 | 0 | 100 | 0 | 0 | 97.81 | 1.84 | 0.35 | 1 | 15.1655 | 6.4724 | 3.0603 | 3.4733
2 | 2.46 | 0.01817 | 1.6068 | 0.01217 | 2.2293 | 2.0983 | 6.5617 | -1.6717 | 98 | 643.0446 | 561.1549 | 2.8434 | 3.7539 | 3.6908 | 0.25248 | 6.8409 | 0 | Clay | 3 | Clay | 3 | Clay | 3 | Clay | 3 | 97.81 | 1.84 | 0.35 | 369.0752 | 396.3799 | 184.5376 | 0 | 1.4618 |  |  |  |  | 3.7539 | 1.0548 | 1 | 111.475 |  |  | 8.1529 | 1 |  | 59.457 | 1.6717 | 100 | 0 | 0 | 100 | 0 | 0 | 97.81 | 1.84 | 0.35 | 1 | 12.0082 | 7.4938 | 3.1784 | 3.5774
2.05 | 2.53 | 0.01941 | 1.6076 | 0.01296 | 2.2136 | 2.0899 | 6.7257 | -1.8357 | 98 | 659.1207 | 566.9948 | 2.9145 | 4.4455 | 4.3871 | 0.25537 | 5.821 | 0 | Clay | 3 | Clay | 3 | Clay | 3 | Clay | 3 | 97.81 | 1.84 | 0.35 | 438.7132 | 477.3614 | 219.3566 | 0 | 1.7179 |  |  |  |  | 4.4455 | 1.1904 | 1 | 111.475 |  |  | 9.6567 | 1 |  | 71.6042 | 1.8357 | 100 | 0 | 0 | 100 | 0 | 0 | 97.81 | 1.84 | 0.35 | 1 | 14.3126 | 6.2938 | 3.0711 | 3.4757
2.1 | 2.53 | 0.01898 | 1.6135 | 0.01193 | 2.2357 | 2.089 | 6.8898 | -1.9998 | 98 | 675.1969 | 572.8346 | 2.9856 | 4.2057 | 4.1411 | 0.27736 | 6.6977 | 0 | Clay | 3 | Clay | 3 | Clay | 3 | Clay | 3 | 97.81 | 1.84 | 0.35 | 414.1118 | 447.4728 | 207.0559 | 0 | 1.4931 |  |  |  |  | 4.2057 | 1.1655 | 1 | 111.475 |  |  | 8.7974 | 1 |  | 67.1209 | 1.9998 | 100 | 0 | 0 | 100 | 0 | 0 | 97.81 | 1.84 | 0.35 | 1 | 13.2796 | 7.2922 | 3.1378 | 3.5313
2.15 | 2.46 | 0.0188 | 1.6165 | 0.01189 | 2.2547 | 2.0889 | 7.0538 | -2.1638 | 98 | 691.273 | 578.6745 | 3.0566 | 4.1053 | 4.0405 | 0.28867 | 7.1444 | 0 | Clay | 3 | Clay | 3 | Clay | 3 | Clay | 3 | 97.81 | 1.84 | 0.35 | 404.0477 | 434.6872 | 202.0239 | 0 | 1.3997 |  |  |  |  | 4.1053 | 1.1592 | 1 | 111.475 |  |  | 8.3254 | 1 |  | 65.2031 | 2.1638 | 100 | 0 | 0 | 100 | 0 | 0 | 97.81 | 1.84 | 0.35 | 1 | 12.77 | 7.8127 | 3.1704 | 3.5563
2.2 | 2.53 | 0.01989 | 1.6025 | 0.01201 | 2.2399 | 2.0964 | 7.2178 | -2.3278 | 98 | 707.3491 | 584.5144 | 3.1277 | 4.7133 | 4.6492 | 0.23669 | 5.091 | 0 | Clay | 3 | Clay | 3 | Clay | 3 | Clay | 3 | 97.81 | 1.84 | 0.35 | 464.9178 | 505.3533 | 232.4589 | 0 | 1.9643 |  |  |  |  | 4.7133 | 1.238 | 1 | 111.475 |  |  | 9.5194 | 1 |  | 75.803 | 2.3278 | 100 | 0 | 0 | 100 | 0 | 0 | 97.81 | 1.84 | 0.35 | 1 | 14.6977 | 5.5101 | 3.0247 | 3.422
2.25 | 2.53 | 0.01792 | 1.5872 | 0.01168 | 2.2282 | 2.096 | 7.3819 | -2.4919 | 98 | 723.4252 | 590.3543 | 3.1988 | 3.6144 | 3.5484 | 0.17993 | 5.0707 | 0 | Clay | 3 | Clay | 3 | Clay | 3 | Clay | 3 | 97.81 | 1.84 | 0.35 | 354.8372 | 374.9011 | 177.4186 | 0 | 1.9721 |  |  |  |  | 3.6144 | 0.99462 | 1 | 111.475 |  |  | 6.7952 | 1 |  | 56.2352 | 2.4919 | 100 | 0 | 0 | 100 | 0 | 0 | 97.81 | 1.84 | 0.35 | 1 | 10.7958 | 5.6462 | 3.1346 | 3.5186
2.3 | 2.46 | 0.01656 | 1.5649 | 0.01168 | 2.2338 | 2.0905 | 7.5459 | -2.6559 | 98 | 739.5013 | 596.1942 | 3.2699 | 2.8558 | 2.7898 | 0.097174 | 3.4832 | 0 | Clay | 3 | Clay | 3 | Clay | 3 | Silt Mixture | 4 | 94.1356 | 5.5144 | 0.35 | 278.9789 | 284.7104 | 139.4894 | 0 | 2.8709 |  |  |  |  | 2.8558 | 0.77893 | 1 | 111.475 |  |  | 4.9738 | 1 |  | 42.7066 | 2.6559 | 100 | 0 | 0 | 0 | 100 | 0 | 94.1356 | 5.5144 | 0.35 | 1 | 8.1183 | 4.0154 | 3.1436 | 3.5221
2.35 | 0.41 | 0.01578 | 1.555 | 0.01173 | 2.253 | 2.1027 | 7.71 | -2.82 | 98 | 755.5774 | 602.0341 | 3.341 | 2.4208 | 2.355 | 0.060544 | 2.5708 | 0 | Clay | 3 | Clay | 3 | Clay | 3 | Silt Mixture | 4 | 79.5946 | 18.4947 | 1.9107 | 235.5018 | 232.6153 | 117.7509 | 0 | 3.8898 |  |  |  |  | 2.4208 | 0.65722 | 1 | 111.475 |  |  | 3.933 | 1 |  | 34.8923 | 2.82 | 100 | 0 | 0 | 0 | 100 | 0 | 79.5946 | 18.4947 | 1.9107 | 1 | 6.5685 | 3.0621 | 3.1538 | 3.5231
2.4 | 2.53 | 0.01733 | 1.5588 | 0.01211 | 2.23 | 2.0974 | 7.874 | -2.984 | 98 | 771.6535 | 607.874 | 3.4121 | 3.2853 | 3.2219 | 0.074595 | 2.3153 | 0 | Clay | 3 | Clay | 3 | Clay | 3 | Silt Mixture | 4 | 67.7296 | 29.6422 | 2.6281 | 322.1856 | 333.6505 | 161.0928 | 0 | 4.3191 |  |  |  |  | 3.2853 | 0.8348 | 1 | 111.475 |  |  | 5.6184 | 1 |  | 50.0476 | 2.984 | 100 | 0 | 0 | 0 | 100 | 0 | 67.7296 | 29.6422 | 2.6281 | 1 | 9.331 | 2.6303 | 2.99 | 3.3815
2.45 | 2.53 | 0.01969 | 1.5724 | 0.01323 | 2.2503 | 2.0926 | 8.0381 | -3.1481 | 98 | 787.7297 | 613.7139 | 3.4832 | 4.6017 | 4.5449 | 0.12494 | 2.7491 | 0 | Clay | 3 | Clay | 3 | Silt mxture | 4 | Silt Mixture | 4 | 68.8224 | 28.6165 | 2.561 | 454.4928 | 488.3603 | 227.2464 | 0 | 3.6376 |  |  |  |  | 4.6017 | 1.1344 | 1 | 111.475 |  |  | 8.2022 | 1 |  | 73.254 | 3.1481 | 100 | 0 | 0 | 0 | 100 | 0 | 68.8224 | 28.6165 | 2.561 | 0.97065 | 13.0444 | 3.0099 | 2.9033 | 3.2872
2.5 | 2.53 | 0.01905 | 1.5851 | 0.0136 | 2.2264 | 2.0969 | 8.2021 | -3.3121 | 98 | 803.8058 | 619.5538 | 3.5542 | 4.2447 | 4.1902 | 0.17203 | 4.1055 | 0 | Clay | 3 | Clay | 3 | Clay | 3 | Silt Mixture | 4 | 97.81 | 1.84 | 0.35 | 419.0163 | 445.6777 | 209.5082 | 0 | 2.4357 |  |  |  |  | 4.2447 | 1.125 | 1 | 111.475 |  |  | 7.2948 | 1 |  | 66.8517 | 3.3121 | 100 | 0 | 0 | 0 | 100 | 0 | 97.81 | 1.84 | 0.35 | 1 | 12.229 | 4.5411 | 3.0332 | 3.4082
2.55 | 2.46 | 0.01837 | 1.5808 | 0.01337 | 2.2197 | 2.0913 | 8.3661 | -3.4761 | 98 | 819.8819 | 625.3937 | 3.6253 | 3.8654 | 3.8095 | 0.1562 | 4.1002 | 0 | Clay | 3 | Clay | 3 | Clay | 3 | Silt Mixture | 4 | 97.81 | 1.84 | 0.35 | 380.9494 | 399.9474 | 190.4747 | 0 | 2.4389 |  |  |  |  | 3.8654 | 1.0446 | 1 | 111.475 |  |  | 6.377 | 1 |  | 59.9921 | 3.4761 | 100 | 0 | 0 | 0 | 100 | 0 | 97.81 | 1.84 | 0.35 | 1 | 10.8717 | 4.5947 | 3.0767 | 3.4428
2.6 | 2.53 | 0.01993 | 1.5756 | 0.01367 | 2.2368 | 2.0927 | 8.5302 | -3.6402 | 98 | 835.958 | 631.2336 | 3.6964 | 4.7356 | 4.6814 | 0.1367 | 2.92 | 0 | Clay | 3 | Clay | 3 | Silt mxture | 4 | Silt Mixture | 4 | 71.8192 | 25.796 | 2.3848 | 468.143 | 501.5825 | 234.0715 | 0 | 3.4247 |  |  |  |  | 4.7356 | 1.1837 | 1 | 111.475 |  |  | 7.9253 | 1 |  | 75.2374 | 3.6402 | 100 | 0 | 0 | 0 | 100 | 0 | 71.8192 | 25.796 | 2.3848 | 0.97637 | 13.1272 | 3.2062 | 2.9172 | 3.2895
2.65 | 2.53 | 0.0195 | 1.5972 | 0.01399 | 2.2444 | 2.0966 | 8.6942 | -3.8042 | 98 | 852.0341 | 637.0735 | 3.7675 | 4.4957 | 4.4435 | 0.21685 | 4.8802 | 0 | Clay | 3 | Clay | 3 | Clay | 3 | Clay | 3 | 97.81 | 1.84 | 0.35 | 444.35 | 472.6451 | 222.175 | 0 | 2.0491 |  |  |  |  | 4.4957 | 1.2238 | 1 | 111.475 |  |  | 7.2985 | 1 |  | 70.8968 | 3.8042 | 100 | 0 | 0 | 100 | 0 | 0 | 97.81 | 1.84 | 0.35 | 1 | 12.6123 | 5.3977 | 3.0699 | 3.428
2.7 | 2.46 | 0.0187 | 1.5902 | 0.01349 | 2.2338 | 2.0969 | 8.8583 | -3.9683 | 98 | 868.1102 | 642.9134 | 3.8386 | 4.0495 | 3.9943 | 0.19105 | 4.783 | 0 | Clay | 3 | Clay | 3 | Clay | 3 | Clay | 3 | 97.81 | 1.84 | 0.35 | 399.4281 | 418.8501 | 199.714 | 0 | 2.0907 |  |  |  |  | 4.0495 | 1.1228 | 1 | 111.475 |  |  | 6.3039 | 1 |  | 62.8275 | 3.9683 | 100 | 0 | 0 | 100 | 0 | 0 | 97.81 | 1.84 | 0.35 | 1 | 11.0753 | 5.3662 | 3.1121 | 3.4617
2.75 | 2.53 | 0.01765 | 1.5704 | 0.01368 | 2.2226 | 2.0959 | 9.0223 | -4.1323 | 98 | 884.1864 | 648.7533 | 3.9097 | 3.4638 | 3.4097 | 0.11775 | 3.4534 | 0 | Clay | 3 | Clay | 3 | Clay | 3 | Silt Mixture | 4 | 89.8834 | 9.1233 | 0.99335 | 340.9748 | 349.1358 | 170.4874 | 0 | 2.8957 |  |  |  |  | 3.4638 | 0.9462 | 1 | 111.475 |  |  | 5.1077 | 1 |  | 52.3704 | 4.1323 | 100 | 0 | 0 | 0 | 100 | 0 | 89.8834 | 9.1233 | 0.99335 | 1 | 9.1488 | 3.9678 | 3.0984 | 3.445
2.8 | 2.53 | 0.01822 | 1.572 | 0.01406 | 2.2458 | 2.0949 | 9.1864 | -4.2964 | 98 | 900.2625 | 654.5932 | 3.9808 | 3.7818 | 3.73 | 0.12372 | 3.3169 | 0 | Clay | 3 | Clay | 3 | Clay | 3 | Silt Mixture | 4 | 85.2778 | 13.2583 | 1.4639 | 372.9959 | 385.8621 | 186.498 | 0 | 3.0148 |  |  |  |  | 3.7818 | 1.0145 | 1 | 111.475 |  |  | 5.5669 | 1 |  | 57.8793 | 4.2964 | 100 | 0 | 0 | 0 | 100 | 0 | 85.2778 | 13.2583 | 1.4639 | 1 | 10.021 | 3.7721 | 3.0535 | 3.4026
2.85 | 2.46 | 0.01984 | 1.5778 | 0.01494 | 2.2456 | 2.0966 | 9.3504 | -4.4604 | 98 | 916.3386 | 660.4331 | 4.0518 | 4.6854 | 4.6388 | 0.14504 | 3.1266 | 0 | Clay | 3 | Clay | 3 | Clay | 3 | Silt Mixture | 4 | 76.5868 | 21.3084 | 2.1048 | 463.8835 | 491.8431 | 231.9418 | 0 | 3.1984 |  |  |  |  | 4.6854 | 1.2049 | 1 | 111.475 |  |  | 7.0503 | 1 |  | 73.7765 | 4.4604 | 100 | 0 | 0 | 0 | 100 | 0 | 76.5868 | 21.3084 | 2.1048 | 0.99102 | 12.5285 | 3.4693 | 2.9539 | 3.3082
2.9 | 2.53 | 0.02084 | 1.5864 | 0.01588 | 2.2424 | 2.1032 | 9.5144 | -4.6244 | 98 | 932.4147 | 666.273 | 4.1229 | 5.2431 | 5.2022 | 0.17692 | 3.4009 | 0 | Clay | 3 | Clay | 3 | Silt mxture | 4 | Silt Mixture | 4 | 79.9181 | 18.1935 | 1.8884 | 520.2246 | 557.181 | 265.1685 | 0 | 2.9404 |  |  |  |  | 5.2431 | 1.3433 | 2.1213 | 111.475 |  |  | 7.8915 | 1 |  | 83.5772 | 4.6244 | 100 | 0 | 0 | 0 | 100 | 0 | 79.9181 | 18.1935 | 1.8884 | 0.98427 | 13.96 | 3.7357 | 2.9358 | 3.2851
2.95 | 2.53 | 0.02145 | 1.5905 | 0.01681 | 2.2365 | 2.0952 | 9.6785 | -4.7885 | 98 | 948.4908 | 672.1129 | 4.194 | 5.5834 | 5.5481 | 0.19216 | 3.4636 | 0 | Clay | 3 | Clay | 3 | Silt mxture | 4 | Silt Mixture | 4 | 79.885 | 18.2243 | 1.8907 | 554.8062 | 596.9196 | 291.1047 | 0 | 2.8872 |  |  |  |  | 5.5834 | 1.4244 | 2.3288 | 111.475 |  |  | 8.3325 | 1 |  | 89.5379 | 4.7885 | 100 | 0 | 0 | 0 | 100 | 0 | 79.885 | 18.2243 | 1.8907 | 0.97875 | 14.734 | 3.7873 | 2.9209 | 3.2657
3 | 1.42 | 0.02123 | 1.5963 | 0.01722 | 2.2496 | 2.1026 | 9.8425 | -4.9525 | 98 | 964.5669 | 677.9528 | 4.2651 | 5.4607 | 5.4278 | 0.2137 | 3.9372 | 0 | Clay | 3 | Clay | 3 | Clay | 3 | Silt Mixture | 4 | 90.6769 | 8.4221 | 0.90099 | 542.7806 | 581.8261 | 282.0854 | 0 | 2.5399 |  |  |  |  | 5.4607 | 1.4284 | 2.2567 | 111.475 |  |  | 7.9696 | 1 |  | 87.2739 | 4.9525 | 100 | 0 | 0 | 0 | 100 | 0 | 90.6769 | 8.4221 | 0.90099 | 0.99452 | 14.4988 | 4.3211 | 2.962 | 3.304 | [19 empty] | Zone 1-4 : Clayey Soil | Zone 1-3 : Clayey Soil
3.05 | 2.53 | 0.0216 | 1.5908 | 0.0176 | 2.2531 | 2.0988 | 10.0066 | -5.1166 | 98 | 980.643 | 683.7927 | 4.3362 | 5.6671 | 5.6365 | 0.19324 | 3.4283 | 0 | Clay | 3 | Clay | 3 | Silt mxture | 4 | Silt Mixture | 4 | 78.8326 | 19.2055 | 1.962 | 563.6461 | 605.4281 | 297.7345 | 0 | 2.9169 |  |  |  |  | 5.6671 | 1.4494 | 2.3819 | 111.475 |  |  | 8.1664 | 1 |  | 90.8142 | 5.1166 | 100 | 0 | 0 | 0 | 100 | 0 | 78.8326 | 19.2055 | 1.962 | 0.97854 | 14.6906 | 3.755 | 2.9196 | 3.2575 | [5 empty] | * Zone 1-5 : Clayey Soil - Low cone tip resistance, high sleeve friction -> High friction ratio | [5 empty] | * By Robertson method | [7 empty] | Zone 5-6 : Silty Soil | Zone 4-5 : Silty Soil
3.1 | 2.53 | 0.02182 | 1.5828 | 0.01893 | 2.2352 | 2.0993 | 10.1706 | -5.2806 | 98 | 996.7192 | 689.6325 | 4.4073 | 5.7898 | 5.7671 | 0.1635 | 2.8351 | 0 | Clay | 3 | Clay | 3 | Silt mxture | 4 | Silt Mixture | 4 | 65.3565 | 31.8606 | 2.7829 | 576.7137 | 619.8562 | 307.5353 | 0 | 3.5273 |  |  |  |  | 5.7898 | 1.4441 | 2.4603 | 111.475 |  |  | 8.2291 | 1 |  | 92.9784 | 5.2806 | 100 | 0 | 0 | 0 | 100 | 0 | 65.3565 | 31.8606 | 2.7829 | 0.96027 | 14.6132 | 3.1032 | 2.8713 | 3.2053 | [5 empty] | Zone 7-12 : Sandy Soil - High cone tip resistance, low sleeve friction -> Low friction ratio | [13 empty] | Zone 7-12 : Sandy Soil | Zone 6-7 : Sandy Soil | 20 | 1.31 | 2.05 | 2.6 | 2.95 | 3.6
3.15 | 2.46 | 0.0215 | 1.5914 | 0.01965 | 2.2437 | 2.1008 | 10.3346 | -5.4446 | 98 | 1012.7953 | 695.4724 | 4.4783 | 5.6113 | 5.593 | 0.19531 | 3.4921 | 0 | Clay | 3 | Clay | 3 | Silt mxture | 4 | Silt Mixture | 4 | 80.6188 | 17.5421 | 1.839 | 559.2959 | 598.419 | 294.4719 | 0 | 2.8636 |  |  |  |  | 5.6113 | 1.452 | 2.3558 | 111.475 |  |  | 7.7985 | 1 |  | 89.7628 | 5.4446 | 100 | 0 | 0 | 0 | 100 | 0 | 80.6188 | 17.5421 | 1.839 | 0.98397 | 14.3687 | 3.8398 | 2.9332 | 3.2647 | [7 empty] | Nc : | 20 | Nkt : | 17 | [10 empty] | -200 | 1.31 | 2.05 | 2.6 | 2.95 | 3.6
3.2 | 2.53 | 0.02163 | 1.6033 | 0.02019 | 2.2581 | 2.1046 | 10.4987 | -5.6087 | 98 | 1028.8714 | 701.3123 | 4.5494 | 5.6838 | 5.6687 | 0.23958 | 4.2264 | 0 | Clay | 3 | Clay | 3 | Clay | 3 | Silt Mixture | 4 | 96.4769 | 3.1731 | 0.35 | 566.8704 | 606.3845 | 300.1528 | 0 | 2.3661 |  |  |  |  | 5.6838 | 1.5127 | 2.4012 | 111.475 |  |  | 7.7778 | 1 |  | 90.9577 | 5.6087 | 100 | 0 | 0 | 0 | 100 | 0 | 96.4769 | 3.1731 | 0.35 | 1 | 14.6989 | 4.6482 | 2.9773 | 3.3053
3.25 | 2.53 | 0.02155 | 1.6117 | 0.0202 | 2.2529 | 2.105 | 10.6627 | -5.7727 | 98 | 1044.9475 | 707.1522 | 4.6205 | 5.6392 | 5.6241 | 0.27069 | 4.8129 | 0 | Clay | 3 | Clay | 3 | Clay | 3 | Clay | 3 | 97.81 | 1.84 | 0.35 | 562.4142 | 600.1962 | 296.8106 | 0 | 2.0777 |  |  |  |  | 5.6392 | 1.5365 | 2.3745 | 111.475 |  |  | 7.5702 | 1 |  | 90.0294 | 5.7727 | 100 | 0 | 0 | 100 | 0 | 0 | 97.81 | 1.84 | 0.35 | 1 | 14.4288 | 5.3058 | 3.0202 | 3.34
3.3 | 2.46 | 0.0216 | 1.6192 | 0.02002 | 2.2456 | 2.1026 | 10.8268 | -5.9368 | 98 | 1061.0236 | 712.9921 | 4.6916 | 5.6671 | 5.651 | 0.29857 | 5.2835 | 0 | Clay | 3 | Clay | 3 | Clay | 3 | Clay | 3 | 97.81 | 1.84 | 0.35 | 565.0953 | 602.4048 | 298.8215 | 0 | 1.8927 |  |  |  |  | 5.6671 | 1.569 | 2.3906 | 111.475 |  |  | 7.4786 | 1 |  | 90.3607 | 5.9368 | 100 | 0 | 0 | 100 | 0 | 0 | 97.81 | 1.84 | 0.35 | 1 | 14.3632 | 5.8309 | 3.0483 | 3.3615
3.35 | 2.53 | 0.02199 | 1.6256 | 0.02038 | 2.2432 | 2.1024 | 10.9908 | -6.1008 | 98 | 1077.0997 | 718.832 | 4.7627 | 5.8846 | 5.8706 | 0.32233 | 5.4906 | 0 | Clay | 3 | Clay | 3 | Clay | 3 | Clay | 3 | 97.81 | 1.84 | 0.35 | 587.0644 | 627.3051 | 315.2983 | 0 | 1.8213 |  |  |  |  | 5.8846 | 1.6329 | 2.5224 | 111.475 |  |  | 7.6813 | 1 |  | 94.0958 | 6.1008 | 100 | 0 | 0 | 100 | 0 | 0 | 97.81 | 1.84 | 0.35 | 1 | 14.8354 | 6.0451 | 3.0479 | 3.3578
3.4 | 2.53 | 0.02235 | 1.6297 | 0.02042 | 2.23 | 2.0934 | 11.1549 | -6.2649 | 98 | 1093.1759 | 724.6719 | 4.8338 | 6.0854 | 6.0717 | 0.33727 | 5.5548 | 0 | Clay | 3 | Clay | 3 | Clay | 3 | Clay | 3 | 97.81 | 1.84 | 0.35 | 607.1685 | 650.0114 | 330.3763 | 0 | 1.8002 |  |  |  |  | 6.0854 | 1.6862 | 2.643 | 111.475 |  |  | 7.8504 | 1 |  | 97.5017 | 6.2649 | 100 | 0 | 0 | 100 | 0 | 0 | 97.81 | 1.84 | 0.35 | 1 | 15.2485 | 6.1044 | 3.0417 | 3.3489
3.45 | 0.47 | 0.02275 | 1.6265 | 0.02053 | 2.2332 | 2.0885 | 11.3189 | -6.4289 | 98 | 1109.252 | 730.5118 | 4.9049 | 6.3085 | 6.2955 | 0.32556 | 5.1713 | 0 | Clay | 3 | Clay | 3 | Clay | 3 | Clay | 3 | 97.81 | 1.84 | 0.35 | 629.5456 | 675.3918 | 347.1592 | 0 | 1.9337 |  |  |  |  | 6.3085 | 1.7223 | 2.7773 | 111.475 |  |  | 8.0483 | 1 |  | 101.3088 | 6.4289 | 100 | 0 | 0 | 100 | 0 | 0 | 97.81 | 1.84 | 0.35 | 1 | 15.7173 | 5.6709 | 3.0108 | 3.3179
3.5 | 2.33 | 0.02279 | 1.6289 | 0.02069 | 2.2399 | 2.0908 | 11.4829 | -6.5929 | 98 | 1125.3281 | 736.3517 | 4.9759 | 6.3308 | 6.3187 | 0.33468 | 5.2966 | 0 | Clay | 3 | Clay | 3 | Clay | 3 | Clay | 3 | 97.81 | 1.84 | 0.35 | 631.8725 | 677.1837 | 348.9044 | 0 | 1.888 |  |  |  |  | 6.3308 | 1.7384 | 2.7912 | 111.475 |  |  | 7.9497 | 1 |  | 101.5776 | 6.5929 | 100 | 0 | 0 | 100 | 0 | 0 | 97.81 | 1.84 | 0.35 | 1 | 15.634 | 5.8144 | 3.0196 | 3.3227
3.55 | 2.46 | 0.02369 | 1.6247 | 0.0211 | 2.2321 | 2.0886 | 11.647 | -6.757 | 98 | 1141.4042 | 742.1916 | 5.047 | 6.8328 | 6.8232 | 0.31881 | 4.6724 | 0 | Clay | 3 | Clay | 3 | Clay | 3 | Silt Mixture | 4 | 97.81 | 1.84 | 0.35 | 682.3184 | 735.5861 | 386.7388 | 0 | 2.1402 |  |  |  |  | 6.8328 | 1.8215 | 3.0939 | 111.475 |  |  | 8.5429 | 1 |  | 110.3379 | 6.757 | 100 | 0 | 0 | 0 | 100 | 0 | 97.81 | 1.84 | 0.35 | 0.99508 | 16.7619 | 5.0989 | 2.9594 | 3.2639
3.6 | 2.53 | 0.02384 | 1.6172 | 0.02131 | 2.2555 | 2.093 | 11.811 | -6.921 | 98 | 1157.4803 | 748.0315 | 5.1181 | 6.9165 | 6.9081 | 0.29111 | 4.2141 | 0 | Clay | 3 | Clay | 3 | Silt mxture | 4 | Silt Mixture | 4 | 91.8405 | 7.4 | 0.75947 | 690.8109 | 744.6316 | 393.1082 | 0 | 2.373 |  |  |  |  | 6.9165 | 1.8168 | 3.1449 | 111.475 |  |  | 8.5271 | 1 |  | 111.6947 | 6.921 | 100 | 0 | 0 | 0 | 100 | 0 | 91.8405 | 7.4 | 0.75947 | 0.98496 | 16.6596 | 4.5994 | 2.9325 | 3.2337
3.65 | 2.53 | 0.02343 | 1.619 | 0.02152 | 2.2457 | 2.0942 | 11.9751 | -7.0851 | 98 | 1173.5564 | 753.8714 | 5.1892 | 6.6878 | 6.6807 | 0.29779 | 4.4575 | 0 | Clay | 3 | Clay | 3 | Clay | 3 | Silt Mixture | 4 | 97.81 | 1.84 | 0.35 | 668.0676 | 716.9292 | 376.0507 | 0 | 2.2434 |  |  |  |  | 6.6878 | 1.7861 | 3.0084 | 111.475 |  |  | 8.0765 | 1 |  | 107.5394 | 7.0851 | 100 | 0 | 0 | 0 | 100 | 0 | 97.81 | 1.84 | 0.35 | 0.99589 | 16.0983 | 4.8867 | 2.9608 | 3.2596
3.7 | 2.53 | 0.02328 | 1.6184 | 0.02161 | 2.2304 | 2.0877 | 12.1391 | -7.2491 | 98 | 1189.6325 | 759.7113 | 5.2603 | 6.6041 | 6.5975 | 0.29542 | 4.4776 | 0 | Clay | 3 | Clay | 3 | Clay | 3 | Silt Mixture | 4 | 97.81 | 1.84 | 0.35 | 659.7548 | 706.2037 | 369.8161 | 0 | 2.2333 |  |  |  |  | 6.6041 | 1.7732 | 2.9585 | 111.475 |  |  | 7.8369 | 1 |  | 105.9306 | 7.2491 | 100 | 0 | 0 | 0 | 100 | 0 | 97.81 | 1.84 | 0.35 | 0.99922 | 15.7901 | 4.9213 | 2.9692 | 3.2652
3.75 | 2.46 | 0.02446 | 1.6167 | 0.02172 | 2.2356 | 2.0876 | 12.3031 | -7.4131 | 98 | 1205.7087 | 765.5512 | 5.3314 | 7.2623 | 7.2564 | 0.28933 | 3.9873 | 0 | Clay | 3 | Clay | 3 | Silt mxture | 4 | Silt Mixture | 4 | 85.6456 | 12.9241 | 1.4302 | 725.6389 | 782.7688 | 419.2292 | 0 | 2.508 |  |  |  |  | 7.2623 | 1.8905 | 3.3538 | 111.475 |  |  | 8.6092 | 1 |  | 117.4153 | 7.4131 | 100 | 0 | 0 | 0 | 100 | 0 | 85.6456 | 12.9241 | 1.4302 | 0.97701 | 16.98 | 4.3486 | 2.9106 | 3.2025
3.8 | 2.53 | 0.02286 | 1.6105 | 0.02229 | 2.2308 | 2.0879 | 12.4672 | -7.5772 | 98 | 1221.7848 | 771.3911 | 5.4024 | 6.3699 | 6.3674 | 0.26646 | 4.1848 | 0 | Clay | 3 | Clay | 3 | Clay | 3 | Silt Mixture | 4 | 93.1504 | 6.4996 | 0.35 | 636.7352 | 677.2305 | 352.5514 | 0 | 2.3896 |  |  |  |  | 6.3699 | 1.7133 | 2.8204 | 111.475 |  |  | 7.2926 | 1 |  | 101.5846 | 7.5772 | 100 | 0 | 0 | 0 | 100 | 0 | 93.1504 | 6.4996 | 0.35 | 1 | 14.9249 | 4.6289 | 2.971 | 3.2612
3.85 | 2.53 | 0.02142 | 1.6084 | 0.02356 | 2.2325 | 2.0825 | 12.6312 | -7.7412 | 98 | 1237.8609 | 777.231 | 5.4735 | 5.5667 | 5.5718 | 0.25856 | 4.6406 | 0.35349 | Clay | 3 | Clay | 3 | Clay | 3 | Clay | 3 | 97.81 | 1.84 | 0.35 | 557.1752 | 582.6848 | 292.8814 | 0 | 2.1549 |  |  |  |  | 5.5667 | 1.5647 | 2.3431 | 111.475 |  |  | 6.1426 | 1 |  | 87.4027 | 7.7412 | 100 | 0 | 0 | 100 | 0 | 0 | 97.81 | 1.84 | 0.35 | 1 | 12.7448 | 5.2205 | 3.0572 | 3.3343
3.9 | 2.53 | 0.02143 | 1.6056 | 0.02349 | 2.235 | 2.0816 | 12.7953 | -7.9053 | 98 | 1253.937 | 783.0709 | 5.5446 | 5.5722 | 5.5769 | 0.24814 | 4.4495 | 0.32438 | Clay | 3 | Clay | 3 | Clay | 3 | Clay | 3 | 97.81 | 1.84 | 0.35 | 557.691 | 582.3461 | 293.2683 | 0 | 2.2474 |  |  |  |  | 5.5722 | 1.5599 | 2.3461 | 111.475 |  |  | 6.0562 | 1 |  | 87.3519 | 7.9053 | 100 | 0 | 0 | 100 | 0 | 0 | 97.81 | 1.84 | 0.35 | 1 | 12.6424 | 5.0131 | 3.0488 | 3.3237
3.95 | 2.46 | 0.02121 | 1.6075 | 0.02358 | 2.2441 | 2.0875 | 12.9593 | -8.0693 | 98 | 1270.0131 | 788.9108 | 5.6157 | 5.4495 | 5.4547 | 0.2553 | 4.6803 | 0.36181 | Clay | 3 | Clay | 3 | Clay | 3 | Clay | 3 | 97.81 | 1.84 | 0.35 | 545.4737 | 567.0271 | 284.1053 | 0 | 2.1366 |  |  |  |  | 5.4495 | 1.5479 | 2.2728 | 111.475 |  |  | 5.8108 | 1 |  | 85.0541 | 8.0693 | 100 | 0 | 0 | 100 | 0 | 0 | 97.81 | 1.84 | 0.35 | 1 | 12.2187 | 5.297 | 3.0754 | 3.344
4 | 2.53 | 0.0217 | 1.6118 | 0.02364 | 2.2505 | 2.0892 | 13.1234 | -8.2334 | 98 | 1286.0892 | 794.7507 | 5.6868 | 5.7228 | 5.7284 | 0.27098 | 4.7305 | 0.38676 | Clay | 3 | Clay | 3 | Clay | 3 | Clay | 3 | 97.81 | 1.84 | 0.35 | 572.841 | 598.2782 | 304.6307 | 0 | 2.1139 |  |  |  |  | 5.7228 | 1.6166 | 2.437 | 111.475 |  |  | 6.0669 | 1 |  | 89.7417 | 8.2334 | 100 | 0 | 0 | 100 | 0 | 0 | 97.81 | 1.84 | 0.35 | 1 | 12.7974 | 5.3287 | 3.0615 | 3.3292
4.05 | 2.53 | 0.022 | 1.6091 | 0.02379 | 2.2386 | 2.0877 | 13.2874 | -8.3974 | 98 | 1302.1654 | 800.5906 | 5.7579 | 5.8902 | 5.8966 | 0.26123 | 4.4302 | 0.44914 | Clay | 3 | Clay | 3 | Clay | 3 | Clay | 3 | 97.81 | 1.84 | 0.35 | 589.6642 | 617.1247 | 317.2482 | 0 | 2.2572 |  |  |  |  | 5.8902 | 1.6424 | 2.538 | 111.475 |  |  | 6.1865 | 1 |  | 92.5687 | 8.3974 | 100 | 0 | 0 | 100 | 0 | 0 | 97.81 | 1.84 | 0.35 | 1 | 13.1042 | 4.9801 | 3.0349 | 3.3027
4.1 | 2.53 | 0.02157 | 1.6046 | 0.02408 | 2.2397 | 2.0887 | 13.4514 | -8.5614 | 98 | 1318.2415 | 806.4304 | 5.829 | 5.6503 | 5.6585 | 0.24447 | 4.3204 | 0.56974 | Clay | 3 | Clay | 3 | Clay | 3 | Clay | 3 | 97.81 | 1.84 | 0.35 | 565.8533 | 588.1661 | 299.39 | 0 | 2.3146 |  |  |  |  | 5.6503 | 1.5866 | 2.3951 | 111.475 |  |  | 5.8067 | 1 |  | 88.2249 | 8.5614 | 100 | 0 | 0 | 100 | 0 | 0 | 97.81 | 1.84 | 0.35 | 1 | 12.3989 | 4.89 | 3.0486 | 3.3113
4.15 | 2.46 | 0.02118 | 1.6048 | 0.02408 | 2.23 | 2.0792 | 13.6155 | -8.7255 | 98 | 1334.3176 | 812.2703 | 5.9 | 5.4328 | 5.441 | 0.24507 | 4.5041 | 0.56974 | Clay | 3 | Clay | 3 | Clay | 3 | Clay | 3 | 97.81 | 1.84 | 0.35 | 544.0998 | 561.6281 | 283.0749 | 0 | 2.2202 |  |  |  |  | 5.4328 | 1.5508 | 2.2646 | 111.475 |  |  | 5.462 | 1 |  | 84.2442 | 8.7255 | 100 | 0 | 0 | 100 | 0 | 0 | 97.81 | 1.84 | 0.35 | 1 | 11.7543 | 5.1335 | 3.0799 | 3.3356
4.2 | 2.53 | 0.02084 | 1.612 | 0.02406 | 2.2378 | 2.0843 | 13.7795 | -8.8895 | 98 | 1350.3937 | 818.1102 | 5.9711 | 5.2431 | 5.2512 | 0.27169 | 5.1738 | 0.56143 | Clay | 3 | Clay | 3 | Clay | 3 | Clay | 3 | 97.81 | 1.84 | 0.35 | 525.1232 | 538.3571 | 268.8424 | 0 | 1.9328 |  |  |  |  | 5.2431 | 1.544 | 2.1507 | 111.475 |  |  | 5.1593 | 1 |  | 80.7536 | 8.8895 | 100 | 0 | 0 | 100 | 0 | 0 | 97.81 | 1.84 | 0.35 | 1 | 11.1868 | 5.9372 | 3.1364 | 3.3824
4.25 | 2.53 | 0.02083 | 1.6102 | 0.02414 | 2.2466 | 2.0856 | 13.9436 | -9.0536 | 98 | 1366.4698 | 823.9501 | 6.0422 | 5.2376 | 5.2461 | 0.26524 | 5.0558 | 0.5947 | Clay | 3 | Clay | 3 | Clay | 3 | Clay | 3 | 97.81 | 1.84 | 0.35 | 524.6134 | 536.8116 | 268.46 | 0 | 1.9779 |  |  |  |  | 5.2376 | 1.541 | 2.1477 | 111.475 |  |  | 5.0802 | 1 |  | 80.5217 | 9.0536 | 100 | 0 | 0 | 100 | 0 | 0 | 97.81 | 1.84 | 0.35 | 1 | 11.0757 | 5.8129 | 3.1339 | 3.377
4.3 | 2.53 | 0.02062 | 1.6029 | 0.02429 | 2.2304 | 2.0837 | 14.1076 | -9.2176 | 98 | 1382.5459 | 829.79 | 6.1133 | 5.1204 | 5.1299 | 0.23813 | 4.6421 | 0.65708 | Clay | 3 | Clay | 3 | Clay | 3 | Clay | 3 | 97.81 | 1.84 | 0.35 | 512.9898 | 522.1912 | 259.7423 | 0 | 2.1542 |  |  |  |  | 5.1204 | 1.4976 | 2.0779 | 111.475 |  |  | 4.8748 | 1 |  | 78.3287 | 9.2176 | 100 | 0 | 0 | 100 | 0 | 0 | 97.81 | 1.84 | 0.35 | 1 | 10.6982 | 5.365 | 3.1237 | 3.3641
4.35 | 0.45 | 0.02043 | 1.6036 | 0.02447 | 2.2318 | 2.0833 | 14.2717 | -9.3817 | 98 | 1398.622 | 835.6299 | 6.1844 | 5.0145 | 5.025 | 0.24051 | 4.7862 | 0.73193 | Clay | 3 | Clay | 3 | Clay | 3 | Clay | 3 | 97.81 | 1.84 | 0.35 | 502.4997 | 508.9043 | 251.8748 | 0 | 2.0893 |  |  |  |  | 5.0145 | 1.484 | 2.015 | 111.475 |  |  | 4.6874 | 1 |  | 76.3356 | 9.3817 | 100 | 0 | 0 | 100 | 0 | 0 | 97.81 | 1.84 | 0.35 | 1 | 10.3531 | 5.56 | 3.1445 | 3.379
4.4 | 2.53 | 0.02011 | 1.5995 | 0.02457 | 2.2343 | 2.0814 | 14.4357 | -9.5457 | 98 | 1414.6982 | 841.4698 | 6.2555 | 4.836 | 4.8471 | 0.22534 | 4.649 | 0.77352 | Clay | 3 | Clay | 3 | Clay | 3 | Clay | 3 | 97.81 | 1.84 | 0.35 | 484.7106 | 487.0302 | 242.3553 | 0 | 2.151 |  |  |  |  | 4.836 | 1.4397 | 1 | 111.475 |  |  | 4.4227 | 1 |  | 73.0545 | 9.5457 | 100 | 0 | 0 | 100 | 0 | 0 | 97.81 | 1.84 | 0.35 | 1 | 9.8393 | 5.4434 | 3.1561 | 3.3849
4.45 | 2.53 | 0.01945 | 1.5986 | 0.02523 | 2.2334 | 2.0829 | 14.5997 | -9.7097 | 98 | 1430.7743 | 847.3097 | 6.3266 | 4.4678 | 4.4829 | 0.22227 | 4.9581 | 1.048 | Clay | 3 | Clay | 3 | Clay | 3 | Clay | 3 | 97.81 | 1.84 | 0.35 | 448.2922 | 443.2395 | 224.1461 | 0 | 2.0169 |  |  |  |  | 4.4678 | 1.3722 | 1 | 111.475 |  |  | 3.9589 | 1 |  | 66.4859 | 9.7097 | 100 | 0 | 0 | 100 | 0 | 0 | 97.81 | 1.84 | 0.35 | 1 | 8.8929 | 5.8995 | 3.2123 | 3.4286
4.5 | 2.46 | 0.01967 | 1.5992 | 0.02561 | 2.2409 | 2.0843 | 14.7638 | -9.8738 | 98 | 1446.8504 | 853.1496 | 6.3976 | 4.5905 | 4.6079 | 0.22438 | 4.8694 | 1.206 | Clay | 3 | Clay | 3 | Clay | 3 | Clay | 3 | 97.81 | 1.84 | 0.35 | 460.791 | 456.9982 | 230.3955 | 0 | 2.0536 |  |  |  |  | 4.5905 | 1.4011 | 1 | 111.475 |  |  | 4.0403 | 1 |  | 68.5497 | 9.8738 | 100 | 0 | 0 | 100 | 0 | 0 | 97.81 | 1.84 | 0.35 | 1 | 9.1062 | 5.7763 | 3.1985 | 3.4143
4.55 | 2.53 | 0.01952 | 1.5943 | 0.02581 | 2.2449 | 2.0869 | 14.9278 | -10.0378 | 98 | 1462.9265 | 858.9895 | 6.4687 | 4.5069 | 4.5254 | 0.20632 | 4.5592 | 1.2892 | Clay | 3 | Clay | 3 | Clay | 3 | Clay | 3 | 97.81 | 1.84 | 0.35 | 452.5441 | 446.3503 | 226.272 | 0 | 2.1934 |  |  |  |  | 4.5069 | 1.371 | 1 | 111.475 |  |  | 3.8961 | 1 |  | 66.9525 | 10.0378 | 100 | 0 | 0 | 100 | 0 | 0 | 97.81 | 1.84 | 0.35 | 1 | 8.8336 | 5.4382 | 3.1928 | 3.405
4.6 | 2.53 | 0.01942 | 1.5903 | 0.02598 | 2.2421 | 2.0837 | 15.0919 | -10.2019 | 98 | 1479.0026 | 864.8294 | 6.5398 | 4.4511 | 4.4707 | 0.19157 | 4.285 | 1.3599 | Clay | 3 | Clay | 3 | Clay | 3 | Clay | 3 | 97.81 | 1.84 | 0.35 | 447.068 | 438.9623 | 223.534 | 0 | 2.3337 |  |  |  |  | 4.4511 | 1.3487 | 1 | 111.475 |  |  | 3.7847 | 1 |  | 65.8443 | 10.2019 | 100 | 0 | 0 | 100 | 0 | 0 | 97.81 | 1.84 | 0.35 | 1 | 8.6287 | 5.1342 | 3.1856 | 3.3946
4.65 | 2.46 | 0.02007 | 1.5868 | 0.02615 | 2.2338 | 2.0842 | 15.2559 | -10.3659 | 98 | 1495.0787 | 870.6693 | 6.6109 | 4.8137 | 4.8343 | 0.17841 | 3.6904 | 1.4306 | Clay | 3 | Clay | 3 | Clay | 3 | Clay | 3 | 89.0379 | 9.8741 | 1.088 | 483.4257 | 480.7903 | 241.7128 | 0 | 2.7097 |  |  |  |  | 4.8137 | 1.4047 | 1 | 111.475 |  |  | 4.1172 | 1 |  | 72.1185 | 10.3659 | 100 | 0 | 0 | 100 | 0 | 0 | 89.0379 | 9.8741 | 1.088 | 1 | 9.3875 | 4.3655 | 3.114 | 3.331
4.7 | 2.53 | 0.02018 | 1.5824 | 0.02635 | 2.2314 | 2.0741 | 15.4199 | -10.5299 | 98 | 1511.1549 | 876.5092 | 6.682 | 4.875 | 4.8968 | 0.1622 | 3.3124 | 1.5138 | Clay | 3 | Clay | 3 | Clay | 3 | Silt Mixture | 4 | 80.6217 | 17.5394 | 1.8388 | 489.681 | 487.2039 | 244.8405 | 0 | 3.0189 |  |  |  |  | 4.875 | 1.4003 | 1 | 111.475 |  |  | 4.1283 | 1 |  | 73.0806 | 10.5299 | 100 | 0 | 0 | 0 | 100 | 0 | 80.6217 | 17.5394 | 1.8388 | 1 | 9.4494 | 3.9168 | 3.0838 | 3.3013
4.75 | 2.53 | 0.02067 | 1.5754 | 0.02639 | 2.2419 | 2.0835 | 15.584 | -10.694 | 98 | 1527.231 | 882.3491 | 6.7531 | 5.1483 | 5.1704 | 0.13629 | 2.636 | 1.5304 | Clay | 3 | Clay | 3 | Clay | 3 | Silt Mixture | 4 | 64.4903 | 32.6664 | 2.8434 | 517.0363 | 518.4409 | 262.7772 | 0 | 3.7937 |  |  |  |  | 5.1483 | 1.4199 | 2.1022 | 111.475 |  |  | 4.358 | 1 |  | 77.7661 | 10.694 | 100 | 0 | 0 | 0 | 100 | 0 | 64.4903 | 32.6664 | 2.8434 | 1 | 9.9887 | 3.0927 | 3.0048 | 3.2297
4.8 | 2.53 | 0.02225 | 1.5853 | 0.02684 | 2.2445 | 2.0835 | 15.748 | -10.858 | 98 | 1543.3071 | 888.189 | 6.8241 | 6.0296 | 6.0544 | 0.17266 | 2.8518 | 1.7175 | Clay | 3 | Clay | 3 | Clay | 3 | Silt Mixture | 4 | 65.1835 | 32.0217 | 2.7948 | 605.4353 | 621.494 | 329.0765 | 0 | 3.5065 |  |  |  |  | 6.0296 | 1.6296 | 2.6326 | 111.475 |  |  | 5.2142 | 1 |  | 93.2241 | 10.858 | 100 | 0 | 0 | 0 | 100 | 0 | 65.1835 | 32.0217 | 2.7948 | 0.99775 | 11.8722 | 3.2684 | 2.9574 | 3.1887
4.85 | 2.46 | 0.02222 | 1.6047 | 0.03023 | 2.2411 | 2.0875 | 15.9121 | -11.0221 | 98 | 1559.3832 | 894.0289 | 6.8952 | 6.0129 | 6.0579 | 0.24473 | 4.0399 | 3.1273 | Clay | 3 | Clay | 3 | Clay | 3 | Clay | 3 | 91.9414 | 7.3117 | 0.74686 | 605.792 | 620.9681 | 329.344 | 0 | 2.4753 |  |  |  |  | 6.0129 | 1.7153 | 2.6348 | 111.475 |  |  | 5.1532 | 1 |  | 93.1452 | 11.0221 | 100 | 0 | 0 | 100 | 0 | 0 | 91.9414 | 7.3117 | 0.74686 | 1 | 11.8077 | 4.6367 | 3.0508 | 3.2705
4.9 | 2.53 | 0.02064 | 1.5877 | 0.02724 | 2.2365 | 2.0798 | 16.0761 | -11.1861 | 98 | 1575.4593 | 899.8688 | 6.9663 | 5.1316 | 5.1587 | 0.18163 | 3.5209 | 1.8839 | Clay | 3 | Clay | 3 | Clay | 3 | Clay | 3 | 83.9904 | 14.433 | 1.5766 | 515.872 | 514.2341 | 261.904 | 0 | 2.8402 |  |  |  |  | 5.1316 | 1.4846 | 2.0952 | 111.475 |  |  | 4.1821 | 1 |  | 77.1351 | 11.1861 | 100 | 0 | 0 | 100 | 0 | 0 | 83.9904 | 14.433 | 1.5766 | 1 | 9.7147 | 4.1554 | 3.0893 | 3.2962
4.95 | 2.53 | 0.02015 | 1.5878 | 0.02807 | 2.2409 | 2.0861 | 16.2402 | -11.3502 | 98 | 1591.5354 | 905.7087 | 7.0374 | 4.8583 | 4.8904 | 0.18204 | 3.7224 | 2.2291 | Clay | 3 | Clay | 3 | Clay | 3 | Clay | 3 | 89.7064 | 9.2801 | 1.0135 | 489.0377 | 481.7188 | 244.5189 | 0 | 2.6864 |  |  |  |  | 4.8583 | 1.439 | 1 | 111.475 |  |  | 3.8635 | 1 |  | 72.2578 | 11.3502 | 100 | 0 | 0 | 100 | 0 | 0 | 89.7064 | 9.2801 | 1.0135 | 1 | 9.0418 | 4.4458 | 3.1318 | 3.3287
5 | 2.53 | 0.0194 | 1.5825 | 0.03101 | 2.2264 | 2.0827 | 16.4042 | -11.5142 | 115 | 1610.4003 | 914.3373 | 7.1085 | 4.4399 | 4.4896 | 0.16235 | 3.6161 | 3.4517 | Clay | 3 | Clay | 3 | Clay | 3 | Clay | 3 | 89.7922 | 9.204 | 1.0037 | 448.9647 | 417.2242 | 224.4824 | 0 | 2.7654 |  |  |  |  | 4.4399 | 1.3468 | 1 | 111.475 |  |  | 3.271 | 1 |  | 62.5836 | 11.5142 | 100 | 0 | 0 | 100 | 0 | 0 | 89.7922 | 9.204 | 1.0037 | 1 | 8.0593 | 4.4064 | 3.1698 | 3.3534
5.05 | 2.53 | 0.01897 | 1.5731 | 0.03094 | 2.2216 | 2.0752 | 16.5682 | -11.6782 | 115 | 1629.2651 | 922.9659 | 7.1796 | 4.2001 | 4.2494 | 0.12746 | 2.9996 | 3.4226 | Clay | 3 | Clay | 3 | Clay | 3 | Clay | 3 | 77.894 | 20.083 | 2.023 | 424.9382 | 387.848 | 212.4691 | 0 | 3.3338 |  |  |  |  | 4.2001 | 1.262 | 1 | 111.475 |  |  | 2.9835 | 1 |  | 58.1772 | 11.6782 | 100 | 0 | 0 | 100 | 0 | 0 | 77.894 | 20.083 | 2.023 | 1 | 7.4429 | 3.711 | 3.1549 | 3.3316
5.1 | 2.46 | 0.02039 | 1.5784 | 0.03205 | 2.2308 | 2.0761 | 16.7323 | -11.8423 | 115 | 1648.1299 | 931.5945 | 7.2507 | 4.9921 | 5.0481 | 0.1473 | 2.9179 | 3.8842 | Clay | 3 | Clay | 3 | Clay | 3 | Silt Mixture | 4 | 71.9034 | 25.7166 | 2.38 | 504.8079 | 480.7027 | 253.6059 | 0 | 3.4271 |  |  |  |  | 4.9921 | 1.4389 | 2.0288 | 111.475 |  |  | 3.6816 | 1 |  | 72.1054 | 11.8423 | 100 | 0 | 0 | 0 | 100 | 0 | 71.9034 | 25.7166 | 2.38 | 1 | 9.0684 | 3.4872 | 3.069 | 3.2612
5.15 | 2.53 | 0.02104 | 1.58 | 0.03266 | 2.239 | 2.0812 | 16.8963 | -12.0063 | 115 | 1666.9948 | 940.2231 | 7.3217 | 5.3547 | 5.4143 | 0.15338 | 2.8329 | 4.1379 | Clay | 3 | Clay | 3 | Clay | 3 | Silt Mixture | 4 | 68.255 | 29.1494 | 2.5956 | 541.429 | 522.6766 | 281.0718 | 0 | 3.53 |  |  |  |  | 5.3547 | 1.518 | 2.2486 | 111.475 |  |  | 3.9605 | 1 |  | 78.4015 | 12.0063 | 100 | 0 | 0 | 0 | 100 | 0 | 68.255 | 29.1494 | 2.5956 | 1 | 9.7441 | 3.3483 | 3.0333 | 3.2286
5.2 | 2.53 | 0.01892 | 1.5968 | 0.04147 | 2.2392 | 2.0871 | 17.0604 | -12.1704 | 115 | 1685.8596 | 948.8517 | 7.3928 | 4.1722 | 4.2846 | 0.21559 | 5.0318 | 7.8017 | Clay | 3 | Clay | 3 | Clay | 3 | Clay | 3 | 97.81 | 1.84 | 0.35 | 428.4552 | 388.6566 | 214.2276 | 8.4118 | 1.9873 |  |  |  |  | 4.1722 | 1.3872 | 1 | 111.475 |  |  | 2.8594 | 1 |  | 58.2985 | 12.1704 | 100 | 0 | 0 | 100 | 0 | 0 | 97.81 | 1.84 | 0.35 | 1 | 7.2543 | 6.2643 | 3.298 | 3.4485
5.25 | 2.53 | 0.02275 | 1.6438 | 0.0399 | 2.2332 | 2.0745 | 17.2244 | -12.3344 | 115 | 1704.7244 | 957.4803 | 7.4639 | 6.3085 | 6.4115 | 0.38959 | 6.0764 | 7.1488 | Clay | 3 | Clay | 3 | Clay | 3 | Clay | 3 | 97.81 | 1.84 | 0.35 | 641.1454 | 637.7706 | 355.859 | 0 | 1.6457 |  |  |  |  | 6.3085 | 1.9543 | 2.8469 | 111.475 |  |  | 4.7406 | 1 |  | 95.6656 | 12.3344 | 100 | 0 | 0 | 100 | 0 | 0 | 97.81 | 1.84 | 0.35 | 1 | 11.6119 | 7.0081 | 3.1704 | 3.3529
5.3 | 2.46 | 0.0252 | 1.6478 | 0.03733 | 2.2313 | 2.0749 | 17.3885 | -12.4985 | 115 | 1723.5892 | 966.1089 | 7.535 | 7.6751 | 7.7626 | 0.40456 | 5.2117 | 6.08 | Clay | 3 | Clay | 3 | Clay | 3 | Clay | 3 | 97.81 | 1.84 | 0.35 | 776.2629 | 795.6227 | 457.1971 | 0 | 1.9188 |  |  |  |  | 7.6751 | 2.2261 | 3.6576 | 111.475 |  |  | 5.8949 | 1 |  | 119.3434 | 12.4985 | 100 | 0 | 0 | 100 | 0 | 0 | 97.81 | 1.84 | 0.35 | 1 | 14.2858 | 5.8625 | 3.0516 | 3.2465
5.35 | 0.42 | 0.0221 | 1.5762 | 0.03825 | 2.2239 | 2.0726 | 17.5525 | -12.6625 | 115 | 1742.4541 | 974.7375 | 7.6061 | 5.946 | 6.039 | 0.13896 | 2.301 | 6.4626 | Silty Clay | 4 | Clay | 3 | Silt mxture | 4 | Silt Mixture | 4 | 53.8973 | 42.2276 | 3.8751 | 603.9015 | 591.7349 | 327.9261 | 0 | 4.3459 |  |  |  |  | 3.964 | 1.6282 | 2.6234 | 114.66 |  |  | 4.2594 | 1 |  | 88.7602 | 12.6625 | 100 | 0 | 0 | 0 | 100 | 0 | 53.8973 | 42.2276 | 3.8751 | 0.99695 | 10.5783 | 2.6889 | 2.9499 | 3.1417
5.4 | 2.46 | 0.02152 | 1.5831 | 0.03956 | 2.2353 | 2.0732 | 17.7165 | -12.8265 | 115 | 1761.3189 | 983.3661 | 7.6772 | 5.6224 | 5.7233 | 0.16458 | 2.8755 | 7.0074 | Clay | 3 | Clay | 3 | Clay | 3 | Silt Mixture | 4 | 68.3977 | 29.0154 | 2.5869 | 572.3346 | 553.4877 | 304.251 | 0 | 3.4776 |  |  |  |  | 5.6224 | 1.6115 | 2.434 | 111.475 |  |  | 3.9159 | 1 |  | 83.0232 | 12.8265 | 100 | 0 | 0 | 0 | 100 | 0 | 68.3977 | 29.0154 | 2.5869 | 1 | 9.8492 | 3.3985 | 3.0332 | 3.2114
5.45 | 2.53 | 0.01671 | 1.5769 | 0.04029 | 2.2283 | 2.0688 | 17.8806 | -12.9906 | 115 | 1780.1837 | 991.9948 | 7.7483 | 2.9395 | 3.0448 | 0.1417 | 4.6539 | 7.311 | Clay | 3 | Clay | 3 | Clay | 3 | Organic Clay | 2 | 97.81 | 1.84 | 0.35 | 304.4788 | 237.2535 | 152.2394 | 0 | 2.1487 |  |  |  |  | 2.9395 | 1.0965 | 1 | 111.475 |  |  | 1.587 | 1 |  | 35.588 | 12.9906 | 100 | 0 | 0 | 100 | 0 | 0 | 97.81 | 1.84 | 0.35 | 1 | 4.3442 | 6.5764 | 3.4891 | 3.5545
5.5 | 2.46 | 0.01948 | 1.5713 | 0.04124 | 2.2352 | 2.0614 | 18.0446 | -13.1546 | 115 | 1799.0486 | 1000.6234 | 7.8193 | 4.4846 | 4.5955 | 0.12079 | 2.6284 | 7.7061 | Clay | 3 | Clay | 3 | Clay | 3 | Clay | 3 | 68.9992 | 28.4505 | 2.5504 | 459.5532 | 418.5843 | 229.7766 | 0 | 3.8045 |  |  |  |  | 4.4846 | 1.3533 | 1 | 111.475 |  |  | 2.8418 | 1 |  | 62.7876 | 13.1546 | 100 | 0 | 0 | 100 | 0 | 0 | 68.9992 | 28.4505 | 2.5504 | 1 | 7.3874 | 3.2681 | 3.1266 | 3.2733
5.55 | 2.53 | 0.01942 | 1.5666 | 0.04191 | 2.242 | 2.0747 | 18.2087 | -13.3187 | 115 | 1817.9134 | 1009.252 | 7.8904 | 4.4511 | 4.5661 | 0.10337 | 2.2638 | 7.9847 | Clay | 3 | Clay | 3 | Clay | 3 | Silt Mixture | 4 | 61.1822 | 35.7176 | 3.1002 | 456.6078 | 414.0094 | 228.3039 | 1.9398 | 4.4174 |  |  |  |  | 4.4511 | 1.3247 | 1 | 111.475 |  |  | 2.7719 | 1 |  | 62.1014 | 13.3187 | 100 | 0 | 0 | 0 | 100 | 0 | 61.1822 | 35.7176 | 3.1002 | 1 | 7.2472 | 2.8264 | 3.0991 | 3.2437
5.6 | 2.53 | 0.01954 | 1.5674 | 0.04249 | 2.2468 | 2.0719 | 18.3727 | -13.4827 | 115 | 1836.7782 | 1017.8806 | 7.9615 | 4.518 | 4.6365 | 0.10663 | 2.2998 | 8.2259 | Clay | 3 | Clay | 3 | Clay | 3 | Silt Mixture | 4 | 61.6119 | 35.3239 | 3.0642 | 463.6485 | 421.1829 | 231.8243 | 5.4394 | 4.3483 |  |  |  |  | 4.518 | 1.3467 | 1 | 111.475 |  |  | 2.7853 | 1 |  | 63.1774 | 13.4827 | 100 | 0 | 0 | 0 | 100 | 0 | 61.6119 | 35.3239 | 3.0642 | 1 | 7.3056 | 2.8678 | 3.0996 | 3.2412
5.65 | 2.53 | 0.0196 | 1.5645 | 0.04325 | 2.2428 | 2.0725 | 18.5367 | -13.6467 | 115 | 1855.643 | 1026.5092 | 8.0326 | 4.5515 | 4.6745 | 0.095876 | 2.0511 | 8.542 | Clay | 3 | Clay | 3 | Clay | 3 | Silt Mixture | 4 | 55.9762 | 40.406 | 3.6178 | 467.4503 | 424.5459 | 233.7252 | 10.4789 | 4.8756 |  |  |  |  | 4.5515 | 1.3395 | 1 | 111.475 |  |  | 2.7723 | 1 |  | 63.6819 | 13.6467 | 100 | 0 | 0 | 0 | 100 | 0 | 55.9762 | 40.406 | 3.6178 | 1 | 7.2999 | 2.559 | 3.0733 | 3.2142
5.7 | 2.46 | 0.01989 | 1.5689 | 0.04414 | 2.2375 | 2.07 | 18.7008 | -13.8108 | 115 | 1874.5079 | 1035.1378 | 8.1037 | 4.7133 | 4.8416 | 0.11193 | 2.3118 | 8.9121 | Clay | 3 | Clay | 3 | Clay | 3 | Silt Mixture | 4 | 60.837 | 36.0332 | 3.1298 | 484.159 | 443.0935 | 242.0795 | 16.6306 | 4.3256 |  |  |  |  | 4.7133 | 1.4005 | 1 | 111.475 |  |  | 2.8625 | 1 |  | 66.464 | 13.8108 | 100 | 0 | 0 | 0 | 100 | 0 | 60.837 | 36.0332 | 3.1298 | 1 | 7.5436 | 2.8668 | 3.0878 | 3.226
5.75 | 2.53 | 0.02033 | 1.5697 | 0.04475 | 2.2376 | 2.0704 | 18.8648 | -13.9748 | 115 | 1893.3727 | 1043.7664 | 8.1748 | 4.9587 | 5.0907 | 0.11508 | 2.2606 | 9.1658 | Clay | 3 | Clay | 3 | Clay | 3 | Silt Mixture | 4 | 58.3456 | 38.2923 | 3.3621 | 509.0667 | 471.2869 | 256.8 | 20.3869 | 4.4235 |  |  |  |  | 4.9587 | 1.4546 | 2.0544 | 111.475 |  |  | 3.0154 | 1 |  | 70.693 | 13.9748 | 100 | 0 | 0 | 0 | 100 | 0 | 58.3456 | 38.2923 | 3.3621 | 1 | 7.9404 | 2.7771 | 3.0616 | 3.2022
5.8 | 2.53 | 0.01991 | 1.5671 | 0.04485 | 2.2318 | 2.0627 | 19.0289 | -14.1389 | 115 | 1912.2375 | 1052.395 | 8.2458 | 4.7244 | 4.857 | 0.10544 | 2.1709 | 9.2074 | Clay | 3 | Clay | 3 | Clay | 3 | Silt Mixture | 4 | 57.6898 | 38.881 | 3.4292 | 485.6997 | 442.6867 | 242.8499 | 19.7801 | 4.6063 |  |  |  |  | 4.7244 | 1.4006 | 1 | 111.475 |  |  | 2.7883 | 1 |  | 66.403 | 14.1389 | 100 | 0 | 0 | 0 | 100 | 0 | 57.6898 | 38.881 | 3.4292 | 1 | 7.4133 | 2.703 | 3.0803 | 3.2114
5.85 | 2.53 | 0.01892 | 1.563 | 0.04521 | 2.2308 | 2.0655 | 19.1929 | -14.3029 | 115 | 1931.1024 | 1061.0236 | 8.3169 | 4.1722 | 4.3069 | 0.089981 | 2.0892 | 9.3571 | Clay | 3 | Clay | 3 | Clay | 3 | Silt Mixture | 4 | 59.3051 | 37.4264 | 3.2685 | 430.6949 | 376.8655 | 215.3475 | 21.3976 | 4.7865 |  |  |  |  | 4.1722 | 1.2783 | 1 | 111.475 |  |  | 2.3256 | 1 |  | 56.5298 | 14.3029 | 100 | 0 | 0 | 0 | 100 | 0 | 59.3051 | 37.4264 | 3.2685 | 1 | 6.2984 | 2.6929 | 3.1395 | 3.2493
5.9 | 2.46 | 0.01864 | 1.5604 | 0.04553 | 2.2344 | 2.068 | 19.357 | -14.467 | 115 | 1949.9672 | 1069.6522 | 8.388 | 4.016 | 4.1527 | 0.08049 | 1.9383 | 9.4902 | Clay | 3 | Clay | 3 | Clay | 3 | Silt Mixture | 4 | 57.0551 | 39.4482 | 3.4968 | 415.2687 | 357.6073 | 207.6343 | 22.6729 | 5.1592 |  |  |  |  | 4.016 | 1.2368 | 1 | 111.475 |  |  | 2.1741 | 1 |  | 53.6411 | 14.467 | 100 | 0 | 0 | 0 | 100 | 0 | 57.0551 | 39.4482 | 3.4968 | 1 | 5.9416 | 2.533 | 3.1472 | 3.248
5.95 | 2.53 | 0.01881 | 1.5604 | 0.04581 | 2.2448 | 2.0661 | 19.521 | -14.631 | 115 | 1968.832 | 1078.2808 | 8.4591 | 4.1109 | 4.2492 | 0.080564 | 1.896 | 9.6066 | Clay | 3 | Clay | 3 | Clay | 3 | Silt Mixture | 4 | 55.5139 | 40.8139 | 3.6722 | 424.9186 | 367.8505 | 212.4593 | 23.606 | 5.2743 |  |  |  |  | 4.1109 | 1.258 | 1 | 111.475 |  |  | 2.2125 | 1 |  | 55.1776 | 14.631 | 100 | 0 | 0 | 0 | 100 | 0 | 55.5139 | 40.8139 | 3.6722 | 1 | 6.0555 | 2.4677 | 3.1343 | 3.2347
6 | 2.53 | 0.0187 | 1.5618 | 0.04584 | 2.2447 | 2.0714 | 19.685 | -14.795 | 115 | 1987.6969 | 1086.9094 | 8.5302 | 4.0495 | 4.188 | 0.08557 | 2.0432 | 9.6191 | Clay | 3 | Clay | 3 | Clay | 3 | Clay | 3 | 59.1466 | 37.5698 | 3.2836 | 418.801 | 359.5436 | 209.4005 | 22.4003 | 4.8943 |  |  |  |  | 4.0495 | 1.2603 | 1 | 111.475 |  |  | 2.1343 | 1 |  | 53.9315 | 14.795 | 100 | 0 | 0 | 100 | 0 | 0 | 59.1466 | 37.5698 | 3.2836 | 1 | 5.8775 | 2.6789 | 3.1639 | 3.2554
6.05 | 2.53 | 0.01824 | 1.5633 | 0.04574 | 2.246 | 2.0694 | 19.8491 | -14.9591 | 115 | 2006.5617 | 1095.5381 | 8.6013 | 3.7929 | 3.9308 | 0.09139 | 2.325 | 9.5775 | Clay | 3 | Clay | 3 | Clay | 3 | Clay | 3 | 67.1027 | 30.2296 | 2.6677 | 393.0832 | 328.1776 | 196.5416 | 20.0825 | 4.3011 |  |  |  |  | 3.7929 | 1.2284 | 1 | 111.475 |  |  | 1.9164 | 1 |  | 49.2266 | 14.9591 | 100 | 0 | 0 | 100 | 0 | 0 | 67.1027 | 30.2296 | 2.6677 | 1 | 5.3445 | 3.1217 | 3.2339 | 3.3063
6.1 | 2.46 | 0.01764 | 1.5579 | 0.04584 | 2.2422 | 2.0662 | 20.0131 | -15.1231 | 115 | 2025.4265 | 1104.1667 | 8.6724 | 3.4582 | 3.5968 | 0.071444 | 1.9863 | 9.6191 | Clay | 3 | Clay | 3 | Clay | 3 | Clay | 3 | 62.1704 | 34.8109 | 3.0187 | 359.6761 | 287.7655 | 179.8381 | 19.4757 | 5.0344 |  |  |  |  | 3.4582 | 1.1347 | 1 | 111.475 |  |  | 1.6499 | 1 |  | 43.1648 | 15.1231 | 100 | 0 | 0 | 100 | 0 | 0 | 62.1704 | 34.8109 | 3.0187 | 1 | 4.6805 | 2.7648 | 3.2557 | 3.3083
6.15 | 2.53 | 0.01713 | 1.5519 | 0.04593 | 2.2332 | 2.0658 | 20.1772 | -15.2872 | 115 | 2044.2913 | 1112.7953 | 8.7434 | 3.1738 | 3.3128 | 0.049199 | 1.4851 | 9.6565 | Organic Soil | 1 | Clay | 3 | Clay | 3 | Clay | 3 | 53.6668 | 42.4275 | 3.9057 | 331.2832 | 253.2523 | 165.6416 | 18.7833 | 6.7336 |  |  |  |  | 1.5869 | 1.0389 | 1 | 111.475 |  |  | 1.4262 | 1 |  | 37.9878 | 15.2872 | 100 | 0 | 0 | 100 | 0 | 0 | 53.6668 | 42.4275 | 3.9057 | 1 | 4.117 | 2.1478 | 3.2499 | 3.2845
6.2 | 2.53 | 0.01682 | 1.5493 | 0.04613 | 2.23 | 2.0589 | 20.3412 | -15.4512 | 115 | 2063.1562 | 1121.4239 | 8.8145 | 3.0009 | 3.1411 | 0.0393 | 1.2511 | 9.7397 | Organic Soil | 1 | Clay | 3 | Clay | 3 | Silt Mixture | 4 | 50.2336 | 45.3498 | 4.4166 | 314.1117 | 231.9409 | 157.0559 | 19.032 | 7.9927 |  |  |  |  | 1.5004 | 0.98686 | 1 | 111.475 |  |  | 1.2856 | 1 |  | 34.7911 | 15.4512 | 100 | 0 | 0 | 0 | 100 | 0 | 50.2336 | 45.3498 | 4.4166 | 1 | 3.7623 | 1.863 | 3.2556 | 3.2748
6.25 | 2.53 | 0.0166 | 1.5469 | 0.0463 | 2.2436 | 2.066 | 20.5052 | -15.6152 | 115 | 2082.021 | 1130.0525 | 8.8856 | 2.8782 | 3.0194 | 0.030513 | 1.0106 | 9.8104 | Organic Soil | 1 | Sensitive finegrained | 1 | Clay | 3 | Silt Mixture | 4 | 46.367 | 48.4997 | 5.1333 | 301.9423 | 216.5143 | 150.9712 | 19.0241 | 9.8956 |  |  |  |  | 1.4391 | 0.94347 | 1 | 111.475 |  |  | 1.1825 | 1 |  | 32.4771 | 15.6152 | 100 | 0 | 0 | 0 | 100 | 0 | 46.367 | 48.4997 | 5.1333 | 1 | 3.5015 | 1.5423 | 3.247 | 3.2545
6.3 | 2.46 | 0.01651 | 1.545 | 0.04649 | 2.2384 | 2.0629 | 20.6693 | -15.7793 | 115 | 2100.8858 | 1138.6811 | 8.9567 | 2.828 | 2.9704 | 0.023432 | 0.78884 | 9.8894 | Organic Soil | 1 | Sensitive finegrained | 1 | Clay | 3 | Silt Mixture | 4 | 42.3697 | 51.5656 | 6.0646 | 297.0361 | 209.6325 | 148.518 | 19.1872 | 12.6768 |  |  |  |  | 1.414 | 0.91446 | 1 | 111.475 |  |  | 1.1303 | 1 |  | 31.4449 | 15.7793 | 100 | 0 | 0 | 0 | 100 | 0 | 42.3697 | 51.5656 | 6.0646 | 1 | 3.3722 | 1.2204 | 3.2191 | 3.2223
6.35 | 0.44 | 0.01652 | 1.5432 | 0.04716 | 2.2462 | 2.0657 | 20.8333 | -15.9433 | 115 | 2119.7507 | 1147.3097 | 9.0278 | 2.8335 | 2.98 | 0.016721 | 0.56111 | 10.168 | Organic Soil | 1 | Sensitive finegrained | 1 | Sensitive finegrained | 1 | Silt Mixture | 4 | 37.9221 | 54.6996 | 7.3783 | 297.9951 | 209.6511 | 148.9975 | 23.4568 | 17.8217 |  |  |  |  | 1.4168 | 0.89286 | 1 | 111.475 |  |  | 1.1179 | 1 |  | 31.4477 | 15.9433 | 100 | 0 | 0 | 0 | 100 | 0 | 37.9221 | 54.6996 | 7.3783 | 1 | 3.3471 | 0.87085 | 3.1655 | 3.1727
6.4 | 2.53 | 0.01662 | 1.5435 | 0.04799 | 2.2498 | 2.0646 | 20.9974 | -16.1074 | 115 | 2138.6155 | 1155.9383 | 9.0989 | 2.8893 | 3.0407 | 0.017796 | 0.58526 | 10.5132 | Organic Soil | 1 | Sensitive finegrained | 1 | Clay | 3 | Silt Mixture | 4 | 37.9184 | 54.7021 | 7.3795 | 304.0699 | 215.6883 | 152.035 | 29.0951 | 17.0863 |  |  |  |  | 1.4447 | 0.91081 | 1 | 111.475 |  |  | 1.1391 | 1 |  | 32.3532 | 16.1074 | 100 | 0 | 0 | 0 | 100 | 0 | 37.9184 | 54.7021 | 7.3795 | 1 | 3.4109 | 0.90272 | 3.1636 | 3.17
6.45 | 2.46 | 0.01698 | 1.5446 | 0.05037 | 2.24 | 2.0699 | 21.1614 | -16.2714 | 115 | 2157.4803 | 1164.5669 | 9.1699 | 3.0901 | 3.2558 | 0.021911 | 0.67301 | 11.503 | Organic Soil | 1 | Sensitive finegrained | 1 | Clay | 3 | Silt Mixture | 4 | 37.9829 | 54.659 | 7.3581 | 325.5754 | 239.8791 | 162.7877 | 47.9938 | 14.8587 |  |  |  |  | 1.5451 | 0.96692 | 1 | 111.475 |  |  | 1.2598 | 1 |  | 35.9819 | 16.2714 | 100 | 0 | 0 | 0 | 100 | 0 | 37.9829 | 54.659 | 7.3581 | 1 | 3.7388 | 1.0065 | 3.1448 | 3.1614
6.5 | 2.53 | 0.01695 | 1.5493 | 0.05176 | 2.2397 | 2.0645 | 21.3255 | -16.4355 | 115 | 2176.3451 | 1173.1955 | 9.241 | 3.0734 | 3.2473 | 0.039337 | 1.2114 | 12.081 | Organic Soil | 1 | Clay | 3 | Clay | 3 | Clay | 3 | 49.0368 | 46.342 | 4.6211 | 324.7344 | 237.78 | 162.3672 | 58.4231 | 8.2552 |  |  |  |  | 1.5367 | 1.0259 | 1 | 111.475 |  |  | 1.2349 | 1 |  | 35.667 | 16.4355 | 100 | 0 | 0 | 100 | 0 | 0 | 49.0368 | 46.342 | 4.6211 | 1 | 3.6808 | 1.8218 | 3.2597 | 3.256
6.55 | 2.53 | 0.01697 | 1.5534 | 0.05291 | 2.2337 | 2.061 | 21.4895 | -16.5995 | 115 | 2195.21 | 1181.8241 | 9.3121 | 3.0845 | 3.2654 | 0.054463 | 1.6679 | 12.5593 | Organic Soil | 1 | Clay | 3 | Clay | 3 | Clay | 3 | 58.8116 | 37.8724 | 3.316 | 326.5387 | 238.793 | 163.2693 | 66.799 | 5.9956 |  |  |  |  | 1.5423 | 1.0725 | 1 | 111.475 |  |  | 1.2273 | 1 |  | 35.8189 | 16.5995 | 100 | 0 | 0 | 100 | 0 | 0 | 58.8116 | 37.8724 | 3.316 | 1 | 3.6685 | 2.5124 | 3.3267 | 3.3119
6.6 | 2.53 | 0.01903 | 1.5419 | 0.05412 | 2.2355 | 2.0621 | 21.6535 | -16.7635 | 115 | 2214.0748 | 1190.4528 | 9.3832 | 4.2336 | 4.4217 | 0.011938 | 0.26999 | 13.0625 | Organic Soil | 1 | Sensitive finegrained | 1 | Sensitive finegrained | 1 | Sand Mixture | 5 | 23.7138 | 61.798 | 14.4882 | 442.1663 | 373.7158 | 221.0832 | 75.6883 | 37.0379 |  |  |  |  | 2.1168 | 1.1351 | 1 | 111.475 |  |  | 1.9436 | 1 |  | 56.0574 | 16.7635 | 100 | 0 | 0 | 0 | 100 | 0 | 23.7138 | 61.798 | 14.4882 | 0.96099 | 5.4447 | 0.36017 | 2.8422 | 2.9232
6.65 | 2.46 | 0.02021 | 1.54 | 0.05366 | 2.2402 | 2.0638 | 21.8176 | -16.9276 | 115 | 2232.9396 | 1199.0814 | 9.4543 | 4.8917 | 5.0771 | 0.0048198 | 0.094932 | 12.8712 | Organic Soil | 1 | Sensitive finegrained | 1 | Sensitive finegrained | 1 | Sand Mixture | 5 | 18.3438 | 62.6324 | 19.0238 | 507.7091 | 449.7152 | 255.7818 | 70.2907 | 105.3388 |  |  |  |  | 2.4459 | 1.2174 | 2.0463 | 111.475 |  |  | 2.336 | 1 |  | 67.4573 | 16.9276 | 100 | 0 | 0 | 0 | 100 | 0 | 18.3438 | 62.6324 | 19.0238 | 0.9037 | 6.2533 | 0.12169 | 2.6913 | 2.7967
6.7 | 2.53 | 0.01737 | 1.5461 | 0.05408 | 2.2445 | 2.0642 | 21.9816 | -17.0916 | 115 | 2251.8045 | 1207.71 | 9.5254 | 3.3076 | 3.4955 | 0.027658 | 0.79125 | 13.0459 | Organic Soil | 1 | Sensitive finegrained | 1 | Clay | 3 | Silt Mixture | 4 | 38.6557 | 54.2054 | 7.1389 | 349.5506 | 262.5367 | 174.7753 | 72.4215 | 12.6383 |  |  |  |  | 1.6538 | 1.045 | 1 | 111.475 |  |  | 1.3139 | 1 |  | 39.3805 | 17.0916 | 100 | 0 | 0 | 0 | 100 | 0 | 38.6557 | 54.2054 | 7.1389 | 1 | 3.9241 | 1.1672 | 3.1511 | 3.1565
6.75 | 2.53 | 0.01739 | 1.5525 | 0.05641 | 2.2455 | 2.064 | 22.1457 | -17.2557 | 115 | 2270.6693 | 1216.3386 | 9.5965 | 3.3188 | 3.5206 | 0.051201 | 1.4543 | 14.0148 | Organic Soil | 1 | Clay | 3 | Clay | 3 | Clay | 3 | 52.3764 | 43.5383 | 4.0853 | 352.0615 | 264.381 | 176.0307 | 90.8925 | 6.8761 |  |  |  |  | 1.6594 | 1.1224 | 1 | 111.475 |  |  | 1.3101 | 1 |  | 39.6572 | 17.2557 | 100 | 0 | 0 | 100 | 0 | 0 | 52.3764 | 43.5383 | 4.0853 | 1 | 3.9221 | 2.1465 | 3.2683 | 3.2568
6.8 | 2.53 | 0.01905 | 1.5492 | 0.05814 | 2.2487 | 2.067 | 22.3097 | -17.4197 | 115 | 2289.5341 | 1224.9672 | 9.6675 | 4.2447 | 4.4569 | 0.038892 | 0.87262 | 14.7343 | Organic Soil | 1 | Clay | 3 | Clay | 3 | Silt Mixture | 4 | 34.0529 | 57.136 | 8.8111 | 445.6893 | 373.4217 | 222.8446 | 104.2304 | 11.4597 |  |  |  |  | 2.1224 | 1.2554 | 1 | 111.475 |  |  | 1.8636 | 1 |  | 56.0133 | 17.4197 | 100 | 0 | 0 | 0 | 100 | 0 | 34.0529 | 57.136 | 8.8111 | 1 | 5.4077 | 1.1742 | 3.0257 | 3.0739
6.85 | 2.46 | 0.02127 | 1.5431 | 0.05879 | 2.2484 | 2.0635 | 22.4738 | -17.5838 | 115 | 2308.399 | 1233.5958 | 9.7386 | 5.483 | 5.6991 | 0.016239 | 0.28494 | 15.0046 | Organic Soil | 1 | Sensitive finegrained | 1 | Sensitive finegrained | 1 | Sand Mixture | 5 | 18.7844 | 62.6215 | 18.594 | 569.906 | 518.4494 | 302.4295 | 108.3289 | 35.0951 |  |  |  |  | 2.7415 | 1.3919 | 2.4194 | 111.475 |  |  | 2.6039 | 1 |  | 77.7674 | 17.5838 | 100 | 0 | 0 | 0 | 100 | 0 | 18.7844 | 62.6215 | 18.594 | 0.9204 | 7.0576 | 0.3573 | 2.7329 | 2.8214
6.9 | 2.53 | 0.01858 | 1.5432 | 0.05873 | 2.245 | 2.0613 | 22.6378 | -17.7478 | 115 | 2327.2638 | 1242.2244 | 9.8097 | 3.9826 | 4.1983 | 0.016795 | 0.40005 | 14.9797 | Organic Soil | 1 | Sensitive finegrained | 1 | Sensitive finegrained | 1 | Sand Mixture | 5 | 27.1625 | 60.6065 | 12.231 | 419.8268 | 340.7759 | 209.9134 | 106.3532 | 24.997 |  |  |  |  | 1.9913 | 1.1366 | 1 | 111.475 |  |  | 1.6594 | 1 |  | 51.1164 | 17.7478 | 100 | 0 | 0 | 0 | 100 | 0 | 27.1625 | 60.6065 | 12.231 | 1 | 4.8858 | 0.55345 | 2.9431 | 2.9876
6.95 | 2.53 | 0.01787 | 1.5393 | 0.05923 | 2.2429 | 2.0588 | 22.8018 | -17.9118 | 115 | 2346.1286 | 1250.853 | 9.8808 | 3.5865 | 3.8052 | 0.0021874 | 0.057485 | 15.1876 | Organic Soil | 1 | Sensitive finegrained | 1 | Sensitive finegrained | 1 | Sand Mixture | 5 | 23.9013 | 61.7447 | 14.354 | 380.5238 | 293.4273 | 190.2619 | 109.1684 | 173.9588 |  |  |  |  | 1.7933 | 0.99953 | 1 | 111.475 |  |  | 1.4043 | 1 |  | 44.0141 | 17.9118 | 100 | 0 | 0 | 0 | 100 | 0 | 23.9013 | 61.7447 | 14.354 | 0.96793 | 4.138 | 0.083104 | 2.8566 | 2.915
7 | 2.53 | 0.01749 | 1.5426 | 0.06035 | 2.245 | 2.0603 | 22.9659 | -18.0759 | 115 | 2364.9934 | 1259.4816 | 9.9519 | 3.3746 | 3.6 | 0.014459 | 0.40165 | 15.6534 | Organic Soil | 1 | Sensitive finegrained | 1 | Sensitive finegrained | 1 | Silt Mixture | 4 | 30.9931 | 58.8319 | 10.175 | 359.9988 | 268.1706 | 179.9994 | 117.2878 | 24.8974 |  |  |  |  | 1.6873 | 1.0282 | 1 | 111.475 |  |  | 1.2652 | 1 |  | 40.2256 | 18.0759 | 100 | 0 | 0 | 0 | 100 | 0 | 30.9931 | 58.8319 | 10.175 | 1 | 3.8389 | 0.59811 | 3.0531 | 3.0523
7.05 | 2.46 | 0.01756 | 1.5433 | 0.06199 | 2.2434 | 2.0623 | 23.1299 | -18.2399 | 115 | 2383.8583 | 1268.1102 | 10.023 | 3.4136 | 3.6489 | 0.017055 | 0.4674 | 16.3354 | Organic Soil | 1 | Sensitive finegrained | 1 | Sensitive finegrained | 1 | Silt Mixture | 4 | 31.9268 | 58.3383 | 9.7348 | 364.8854 | 272.8098 | 182.4427 | 129.8558 | 21.3952 |  |  |  |  | 1.7068 | 1.0516 | 1 | 111.475 |  |  | 1.2758 | 1 |  | 40.9215 | 18.2399 | 100 | 0 | 0 | 0 | 100 | 0 | 31.9268 | 58.3383 | 9.7348 | 1 | 3.8749 | 0.69414 | 3.071 | 3.0651
7.1 | 2.53 | 0.0188 | 1.5469 | 0.06294 | 2.242 | 2.0543 | 23.294 | -18.404 | 115 | 2402.7231 | 1276.7388 | 10.0941 | 4.1053 | 4.3462 | 0.030402 | 0.6995 | 16.7305 | Organic Soil | 1 | Sensitive finegrained | 1 | Clay | 3 | Silt Mixture | 4 | 31.7554 | 58.4306 | 9.814 | 434.6192 | 353.7399 | 217.3096 | 136.5207 | 14.2959 |  |  |  |  | 2.0526 | 1.2278 | 1 | 111.475 |  |  | 1.6599 | 1 |  | 53.061 | 18.404 | 100 | 0 | 0 | 0 | 100 | 0 | 31.7554 | 58.4306 | 9.814 | 1 | 4.9263 | 0.96672 | 3.0277 | 3.0492
7.15 | 2.53 | 0.01953 | 1.5479 | 0.06476 | 2.2397 | 2.0562 | 23.458 | -18.568 | 115 | 2421.5879 | 1285.3675 | 10.1651 | 4.5125 | 4.7643 | 0.034295 | 0.71983 | 17.4874 | Organic Soil | 1 | Clay | 3 | Clay | 3 | Silt Mixture | 4 | 29.8893 | 59.3861 | 10.7245 | 476.4272 | 401.8161 | 238.2136 | 150.6286 | 13.8922 |  |  |  |  | 2.2562 | 1.3174 | 1 | 111.475 |  |  | 1.8796 | 1 |  | 60.2724 | 18.568 | 100 | 0 | 0 | 0 | 100 | 0 | 29.8893 | 59.3861 | 10.7245 | 1 | 5.5291 | 0.9651 | 2.9815 | 3.0162
7.2 | 2.53 | 0.01908 | 1.5473 | 0.06515 | 2.2433 | 2.0588 | 23.622 | -18.732 | 115 | 2440.4528 | 1293.9961 | 10.2362 | 4.2615 | 4.5156 | 0.031922 | 0.70692 | 17.6495 | Organic Soil | 1 | Sensitive finegrained | 1 | Clay | 3 | Silt Mixture | 4 | 31.0299 | 58.8129 | 10.1572 | 451.5606 | 371.4515 | 225.7803 | 152.5028 | 14.1459 |  |  |  |  | 2.1307 | 1.269 | 1 | 111.475 |  |  | 1.7146 | 1 |  | 55.7177 | 18.732 | 100 | 0 | 0 | 0 | 100 | 0 | 31.0299 | 58.8129 | 10.1572 | 1 | 5.0933 | 0.96868 | 3.0148 | 3.0352
7.25 | 2.46 | 0.01748 | 1.5474 | 0.06489 | 2.2462 | 2.0569 | 23.7861 | -18.8961 | 115 | 2459.3176 | 1302.6247 | 10.3073 | 3.369 | 3.6216 | 0.032441 | 0.89576 | 17.5414 | Organic Soil | 1 | Sensitive finegrained | 1 | Clay | 3 | Silt Mixture | 4 | 40.5688 | 52.8732 | 6.558 | 362.1598 | 265.1644 | 181.0799 | 148.8161 | 11.1637 |  |  |  |  | 1.6845 | 1.1189 | 1 | 111.475 |  |  | 1.1923 | 1 |  | 39.7747 | 18.8961 | 100 | 0 | 0 | 0 | 100 | 0 | 40.5688 | 52.8732 | 6.558 | 1 | 3.6725 | 1.3563 | 3.2044 | 3.1617
7.3 | 2.53 | 0.01795 | 1.5395 | 0.06685 | 2.2459 | 2.0559 | 23.9501 | -19.0601 | 115 | 2478.1824 | 1311.2533 | 10.3784 | 3.6312 | 3.8955 | 0.0030402 | 0.078043 | 18.3565 | Organic Soil | 1 | Sensitive finegrained | 1 | Sensitive finegrained | 1 | Sand Mixture | 5 | 23.9785 | 61.7223 | 14.2992 | 389.5493 | 296.2777 | 194.7746 | 164.1217 | 128.1343 |  |  |  |  | 1.8156 | 1.0365 | 1 | 111.475 |  |  | 1.3273 | 1 |  | 44.4417 | 19.0601 | 100 | 0 | 0 | 0 | 100 | 0 | 23.9785 | 61.7223 | 14.2992 | 0.9784 | 4.0099 | 0.11445 | 2.8804 | 2.9069
7.35 | 0.23 | 0.01906 | 1.5482 | 0.06801 | 2.2513 | 2.0568 | 24.1142 | -19.2242 | 115 | 2497.0472 | 1319.8819 | 10.4495 | 4.2503 | 4.5216 | 0.035258 | 0.77978 | 18.8389 | Organic Soil | 1 | Clay | 3 | Clay | 3 | Silt Mixture | 4 | 32.4856 | 58.0326 | 9.4818 | 452.1577 | 368.825 | 226.0789 | 172.5833 | 12.8241 |  |  |  |  | 2.1251 | 1.2908 | 1 | 111.475 |  |  | 1.6552 | 1 |  | 55.3237 | 19.2242 | 100 | 0 | 0 | 0 | 100 | 0 | 32.4856 | 58.0326 | 9.4818 | 1 | 4.9596 | 1.0772 | 3.0441 | 3.0499
7.4 | 2.46 | 0.01784 | 1.5485 | 0.06883 | 2.242 | 2.0529 | 24.2782 | -19.3882 | 115 | 2515.9121 | 1328.5105 | 10.5206 | 3.5698 | 3.846 | 0.036371 | 0.94568 | 19.18 | Organic Soil | 1 | Clay | 3 | Clay | 3 | Clay | 3 | 40.1874 | 53.1436 | 6.669 | 384.5994 | 288.2349 | 192.2997 | 178.1361 | 10.5744 |  |  |  |  | 1.7849 | 1.1802 | 1 | 111.475 |  |  | 1.2662 | 1 |  | 43.2352 | 19.3882 | 100 | 0 | 0 | 100 | 0 | 0 | 40.1874 | 53.1436 | 6.669 | 1 | 3.8962 | 1.4053 | 3.1877 | 3.1464
7.45 | 2.46 | 0.01738 | 1.5456 | 0.07901 | 2.2432 | 2.0558 | 24.4423 | -19.5523 | 115 | 2534.7769 | 1337.1391 | 10.5916 | 3.3132 | 3.6504 | 0.025582 | 0.7008 | 23.4135 | Organic Soil | 1 | Sensitive finegrained | 1 | Clay | 3 | Clay | 3 | 37.4389 | 55.0198 | 7.5413 | 365.0378 | 264.1115 | 182.5189 | 263.7642 | 14.2694 |  |  |  |  | 1.6566 | 1.1121 | 1 | 111.475 |  |  | 1.1448 | 1 |  | 39.6167 | 19.5523 | 100 | 0 | 0 | 100 | 0 | 0 | 37.4389 | 55.0198 | 7.5413 | 1 | 3.5643 | 1.0735 | 3.1748 | 3.1205
7.5 | 2.53 | 0.01765 | 1.5415 | 0.08206 | 2.2422 | 2.0549 | 24.6063 | -19.7163 | 115 | 2553.6417 | 1345.7677 | 10.6627 | 3.4638 | 3.8192 | 0.010492 | 0.27472 | 24.6819 | Organic Soil | 1 | Sensitive finegrained | 1 | Sensitive finegrained | 1 | Silt Mixture | 4 | 28.3503 | 60.1023 | 11.5474 | 381.9244 | 282.8684 | 190.9622 | 288.3948 | 36.4005 |  |  |  |  | 1.7319 | 1.0752 | 1 | 111.475 |  |  | 1.2193 | 1 |  | 42.4303 | 19.7163 | 100 | 0 | 0 | 0 | 100 | 0 | 28.3503 | 60.1023 | 11.5474 | 1 | 3.7784 | 0.41269 | 3.011 | 2.9869
7.55 | 2.46 | 0.01793 | 1.544 | 0.08402 | 2.2414 | 2.0528 | 24.7703 | -19.8803 | 115 | 2572.5066 | 1354.3963 | 10.7338 | 3.62 | 3.9872 | 0.019687 | 0.49376 | 25.497 | Organic Soil | 1 | Sensitive finegrained | 1 | Sensitive finegrained | 1 | Silt Mixture | 4 | 31.3192 | 58.662 | 10.0187 | 398.716 | 301.5136 | 199.358 | 303.7004 | 20.2528 |  |  |  |  | 1.81 | 1.1518 | 1 | 111.475 |  |  | 1.2924 | 1 |  | 45.227 | 19.8803 | 100 | 0 | 0 | 0 | 100 | 0 | 31.3192 | 58.662 | 10.0187 | 1 | 3.9884 | 0.7289 | 3.0667 | 3.0354
7.6 | 2.53 | 0.01811 | 1.5474 | 0.08586 | 2.2408 | 2.0517 | 24.9344 | -20.0444 | 115 | 2591.3714 | 1363.0249 | 10.8049 | 3.7204 | 4.0986 | 0.032404 | 0.79061 | 26.2622 | Organic Soil | 1 | Sensitive finegrained | 1 | Clay | 3 | Clay | 3 | 36.4237 | 55.6783 | 7.898 | 409.858 | 313.5121 | 204.929 | 317.9794 | 12.6485 |  |  |  |  | 1.8602 | 1.2234 | 1 | 111.475 |  |  | 1.3346 | 1 |  | 47.0268 | 20.0444 | 100 | 0 | 0 | 100 | 0 | 0 | 36.4237 | 55.6783 | 7.898 | 1 | 4.1128 | 1.1561 | 3.1308 | 3.0919
7.65 | 2.11 | 0.01819 | 1.5495 | 0.08737 | 2.2449 | 2.0575 | 25.0984 | -20.2084 | 115 | 2610.2362 | 1371.6535 | 10.876 | 3.765 | 4.1522 | 0.040115 | 0.96611 | 26.8902 | Organic Soil | 1 | Clay | 3 | Clay | 3 | Clay | 3 | 39.7449 | 53.4544 | 6.8007 | 415.2245 | 318.716 | 207.6123 | 329.4352 | 10.3508 |  |  |  |  | 1.8825 | 1.2614 | 1 | 111.475 |  |  | 1.3461 | 1 |  | 47.8074 | 20.2084 | 100 | 0 | 0 | 100 | 0 | 0 | 39.7449 | 53.4544 | 6.8007 | 1 | 4.1514 | 1.409 | 3.1633 | 3.1192
7.7 | 2.53 | 0.01828 | 1.5477 | 0.08864 | 2.2481 | 2.0566 | 25.2625 | -20.3725 | 115 | 2629.101 | 1380.2822 | 10.9471 | 3.8152 | 4.2101 | 0.033516 | 0.79609 | 27.4184 | Organic Soil | 1 | Clay | 3 | Clay | 3 | Clay | 3 | 35.9489 | 55.9794 | 8.0716 | 421.0051 | 324.407 | 210.5026 | 338.8378 | 12.5613 |  |  |  |  | 1.9076 | 1.253 | 1 | 111.475 |  |  | 1.3596 | 1 |  | 48.661 | 20.3725 | 100 | 0 | 0 | 100 | 0 | 0 | 35.9489 | 55.9794 | 8.0716 | 1 | 4.1955 | 1.1575 | 3.1232 | 3.0821
7.75 | 2.46 | 0.01844 | 1.5476 | 0.09006 | 2.2464 | 2.0567 | 25.4265 | -20.5365 | 115 | 2647.9659 | 1388.9108 | 11.0182 | 3.9045 | 4.3078 | 0.032923 | 0.76426 | 28.0089 | Organic Soil | 1 | Sensitive finegrained | 1 | Clay | 3 | Clay | 3 | 34.7535 | 56.7174 | 8.529 | 430.78 | 334.7971 | 215.39 | 349.5237 | 13.0846 |  |  |  |  | 1.9522 | 1.271 | 1 | 111.475 |  |  | 1.3933 | 1 |  | 50.2196 | 20.5365 | 100 | 0 | 0 | 100 | 0 | 0 | 34.7535 | 56.7174 | 8.529 | 1 | 4.2966 | 1.1034 | 3.1052 | 3.0664
7.8 | 2.53 | 0.01853 | 1.5503 | 0.091 | 2.2395 | 2.0527 | 25.5906 | -20.7006 | 115 | 2666.8307 | 1397.5394 | 11.0892 | 3.9547 | 4.3636 | 0.043267 | 0.99153 | 28.3998 | Organic Soil | 1 | Clay | 3 | Clay | 3 | Clay | 3 | 39.0624 | 53.9273 | 7.0103 | 436.3629 | 340.2556 | 218.1815 | 356.1031 | 10.0854 |  |  |  |  | 1.9773 | 1.3177 | 1 | 111.475 |  |  | 1.4052 | 1 |  | 51.0383 | 20.7006 | 100 | 0 | 0 | 100 | 0 | 0 | 39.0624 | 53.9273 | 7.0103 | 1 | 4.3365 | 1.4278 | 3.1488 | 3.1037
7.85 | 2.53 | 0.01863 | 1.5537 | 0.09205 | 2.2474 | 2.0521 | 25.7546 | -20.8646 | 115 | 2685.6955 | 1406.168 | 11.1603 | 4.0105 | 4.4257 | 0.055761 | 1.2599 | 28.8365 | Organic Soil | 1 | Clay | 3 | Clay | 3 | Clay | 3 | 44.4556 | 49.9922 | 5.5522 | 442.5696 | 346.4478 | 221.2848 | 363.6236 | 7.9369 |  |  |  |  | 2.0052 | 1.3678 | 1 | 111.475 |  |  | 1.42 | 1 |  | 51.9672 | 20.8646 | 100 | 0 | 0 | 100 | 0 | 0 | 44.4556 | 49.9922 | 5.5522 | 1 | 4.3848 | 1.8088 | 3.1907 | 3.1404
7.9 | 2.53 | 0.01875 | 1.5535 | 0.09357 | 2.2485 | 2.0616 | 25.9186 | -21.0286 | 115 | 2704.5604 | 1414.7966 | 11.2314 | 4.0774 | 4.5017 | 0.054871 | 1.2189 | 29.4686 | Organic Soil | 1 | Clay | 3 | Clay | 3 | Clay | 3 | 43.1503 | 50.984 | 5.8657 | 450.1732 | 354.2836 | 225.0866 | 375.1649 | 8.2042 |  |  |  |  | 2.0387 | 1.3821 | 1 | 111.475 |  |  | 1.4417 | 1 |  | 53.1425 | 21.0286 | 100 | 0 | 0 | 100 | 0 | 0 | 43.1503 | 50.984 | 5.8657 | 1 | 4.4522 | 1.7422 | 3.1773 | 3.1276
7.95 | 2.46 | 0.01872 | 1.552 | 0.09438 | 2.2431 | 2.0518 | 26.0827 | -21.1927 | 115 | 2723.4252 | 1423.4252 | 11.3025 | 4.0607 | 4.4898 | 0.049421 | 1.1007 | 29.8054 | Organic Soil | 1 | Clay | 3 | Clay | 3 | Clay | 3 | 40.7477 | 52.7455 | 6.5068 | 448.9849 | 351.7759 | 224.4925 | 380.6322 | 9.0849 |  |  |  |  | 2.0303 | 1.368 | 1 | 111.475 |  |  | 1.4191 | 1 |  | 52.7664 | 21.1927 | 100 | 0 | 0 | 100 | 0 | 0 | 40.7477 | 52.7455 | 6.5068 | 1 | 4.3952 | 1.5799 | 3.163 | 3.1105
8 | 2.53 | 0.0188 | 1.5535 | 0.09505 | 2.2474 | 2.0556 | 26.2467 | -21.3567 | 115 | 2742.29 | 1432.0538 | 11.3736 | 4.1053 | 4.5385 | 0.054908 | 1.2098 | 30.0841 | Organic Soil | 1 | Clay | 3 | Clay | 3 | Clay | 3 | 42.8146 | 51.2352 | 5.9502 | 453.8484 | 356.388 | 226.9242 | 384.9018 | 8.2656 |  |  |  |  | 2.0526 | 1.3954 | 1 | 111.475 |  |  | 1.4269 | 1 |  | 53.4582 | 21.3567 | 100 | 0 | 0 | 100 | 0 | 0 | 42.8146 | 51.2352 | 5.9502 | 1 | 4.4235 | 1.7336 | 3.1788 | 3.1231
8.05 | 2.53 | 0.0188 | 1.5542 | 0.09559 | 2.2452 | 2.0504 | 26.4108 | -21.5208 | 115 | 2761.1549 | 1440.6824 | 11.4447 | 4.1053 | 4.5417 | 0.057392 | 1.2637 | 30.3087 | Organic Soil | 1 | Clay | 3 | Clay | 3 | Clay | 3 | 44.0094 | 50.3339 | 5.6568 | 454.1718 | 355.6587 | 227.0859 | 388.0592 | 7.9135 |  |  |  |  | 2.0526 | 1.4061 | 1 | 111.475 |  |  | 1.4122 | 1 |  | 53.3488 | 21.5208 | 100 | 0 | 0 | 100 | 0 | 0 | 44.0094 | 50.3339 | 5.6568 | 1 | 4.3884 | 1.8156 | 3.1911 | 3.1307
8.1 | 2.53 | 0.01894 | 1.5546 | 0.0965 | 2.2441 | 2.0523 | 26.5748 | -21.6848 | 115 | 2780.0197 | 1449.311 | 11.5157 | 4.1834 | 4.6253 | 0.058912 | 1.2737 | 30.6871 | Organic Soil | 1 | Clay | 3 | Clay | 3 | Clay | 3 | 43.7306 | 50.546 | 5.7235 | 462.5257 | 364.3771 | 231.2628 | 394.382 | 7.8511 |  |  |  |  | 2.0917 | 1.4282 | 1 | 111.475 |  |  | 1.4369 | 1 |  | 54.6566 | 21.6848 | 100 | 0 | 0 | 100 | 0 | 0 | 43.7306 | 50.546 | 5.7235 | 1 | 4.4645 | 1.821 | 3.1851 | 3.125
8.15 | 2.46 | 0.01894 | 1.5546 | 0.09721 | 2.2424 | 2.0516 | 26.7388 | -21.8488 | 115 | 2798.8845 | 1457.9396 | 11.5868 | 4.1834 | 4.6295 | 0.058875 | 1.2717 | 30.9824 | Organic Soil | 1 | Clay | 3 | Clay | 3 | Clay | 3 | 43.713 | 50.5593 | 5.7277 | 462.9509 | 363.7677 | 231.4754 | 398.9938 | 7.8632 |  |  |  |  | 2.0917 | 1.4323 | 1 | 111.475 |  |  | 1.4229 | 1 |  | 54.5651 | 21.8488 | 100 | 0 | 0 | 100 | 0 | 0 | 43.713 | 50.5593 | 5.7277 | 1 | 4.431 | 1.8227 | 3.1882 | 3.1244
8.2 | 2.53 | 0.01909 | 1.5538 | 0.09843 | 2.2457 | 2.0511 | 26.9029 | -22.0129 | 115 | 2817.7493 | 1466.5682 | 11.6579 | 4.267 | 4.7205 | 0.056243 | 1.1915 | 31.4897 | Organic Soil | 1 | Clay | 3 | Clay | 3 | Clay | 3 | 41.4525 | 52.2378 | 6.3097 | 472.0482 | 373.3607 | 236.0241 | 407.9686 | 8.393 |  |  |  |  | 2.1335 | 1.4444 | 1 | 111.475 |  |  | 1.4507 | 1 |  | 56.0041 | 22.0129 | 100 | 0 | 0 | 100 | 0 | 0 | 41.4525 | 52.2378 | 6.3097 | 1 | 4.5161 | 1.6984 | 3.1667 | 3.1048
8.25 | 2.53 | 0.01926 | 1.5546 | 0.09945 | 2.2439 | 2.0506 | 27.0669 | -22.1769 | 115 | 2836.6142 | 1475.1969 | 11.729 | 4.3619 | 4.8214 | 0.058838 | 1.2204 | 31.9139 | Organic Soil | 1 | Clay | 3 | Clay | 3 | Clay | 3 | 41.4967 | 52.2057 | 6.2976 | 482.1413 | 384.1253 | 241.0707 | 415.2324 | 8.1943 |  |  |  |  | 2.1809 | 1.4725 | 1 | 111.475 |  |  | 1.4828 | 1 |  | 57.6188 | 22.1769 | 100 | 0 | 0 | 100 | 0 | 0 | 41.4967 | 52.2057 | 6.2976 | 1 | 4.6138 | 1.729 | 3.162 | 3.1008
8.3 | 2.53 | 0.01927 | 1.554 | 0.1018 | 2.2561 | 2.0508 | 27.231 | -22.341 | 115 | 2855.479 | 1483.8255 | 11.8001 | 4.3674 | 4.8411 | 0.056688 | 1.171 | 32.8912 | Organic Soil | 1 | Clay | 3 | Clay | 3 | Clay | 3 | 40.4729 | 52.9414 | 6.5857 | 484.1064 | 385.3274 | 242.0532 | 433.8745 | 8.5398 |  |  |  |  | 2.1837 | 1.4734 | 1 | 111.475 |  |  | 1.476 | 1 |  | 57.7991 | 22.341 | 100 | 0 | 0 | 100 | 0 | 0 | 40.4729 | 52.9414 | 6.5857 | 1 | 4.6007 | 1.6608 | 3.1551 | 3.0917
8.35 | 0.43 | 0.01927 | 1.5533 | 0.10291 | 2.246 | 2.0536 | 27.395 | -22.505 | 115 | 2874.3438 | 1492.4541 | 11.8712 | 4.3674 | 4.8477 | 0.054352 | 1.1212 | 33.3528 | Organic Soil | 1 | Clay | 3 | Clay | 3 | Clay | 3 | 39.4425 | 53.6649 | 6.8926 | 484.7711 | 384.9998 | 242.3856 | 441.9083 | 8.9191 |  |  |  |  | 2.1837 | 1.4714 | 1 | 111.475 |  |  | 1.4632 | 1 |  | 57.75 | 22.505 | 100 | 0 | 0 | 100 | 0 | 0 | 39.4425 | 53.6649 | 6.8926 | 1 | 4.5704 | 1.5937 | 3.1495 | 3.0833
8.4 | 2.53 | 0.0189 | 1.5522 | 0.10305 | 2.2433 | 2.0515 | 27.5591 | -22.6691 | 115 | 2893.2087 | 1501.0827 | 11.9423 | 4.1611 | 4.6422 | 0.050237 | 1.0822 | 33.411 | Organic Soil | 1 | Clay | 3 | Clay | 3 | Clay | 3 | 39.9459 | 53.3136 | 6.7405 | 464.2171 | 359.7088 | 232.1085 | 441.6437 | 9.2406 |  |  |  |  | 2.0805 | 1.4269 | 1 | 111.475 |  |  | 1.352 | 1 |  | 53.9563 | 22.6691 | 100 | 0 | 0 | 100 | 0 | 0 | 39.9459 | 53.3136 | 6.7405 | 1 | 4.2577 | 1.5721 | 3.1744 | 3.0942
8.45 | 2.53 | 0.01887 | 1.5486 | 0.09852 | 2.2463 | 2.0514 | 27.7231 | -22.8331 | 115 | 2912.0735 | 1509.7113 | 12.0133 | 4.1443 | 4.5983 | 0.03689 | 0.80225 | 31.5272 | Organic Soil | 1 | Clay | 3 | Clay | 3 | Clay | 3 | 34.1607 | 57.0723 | 8.767 | 459.8309 | 353.4389 | 229.9155 | 401.427 | 12.465 |  |  |  |  | 2.0722 | 1.3799 | 1 | 111.475 |  |  | 1.3171 | 1 |  | 53.0158 | 22.8331 | 100 | 0 | 0 | 100 | 0 | 0 | 34.1607 | 57.0723 | 8.767 | 1 | 4.1627 | 1.174 | 3.1288 | 3.0477
8.5 | 2.46 | 0.01885 | 1.5465 | 0.10323 | 2.2573 | 2.0514 | 27.8871 | -22.9971 | 115 | 2930.9383 | 1518.3399 | 12.0844 | 4.1332 | 4.6154 | 0.029067 | 0.62979 | 33.4859 | Organic Soil | 1 | Sensitive finegrained | 1 | Clay | 3 | Clay | 3 | 30.9577 | 58.8502 | 10.1921 | 461.5359 | 354.3352 | 230.768 | 440.259 | 15.8784 |  |  |  |  | 2.0666 | 1.3572 | 1 | 111.475 |  |  | 1.3105 | 1 |  | 53.1503 | 22.9971 | 100 | 0 | 0 | 100 | 0 | 0 | 30.9577 | 58.8502 | 10.1921 | 1 | 4.1491 | 0.92279 | 3.0885 | 3.009
8.55 | 2.53 | 0.0187 | 1.5479 | 0.10549 | 2.2506 | 2.0526 | 28.0512 | -23.1612 | 115 | 2949.8031 | 1526.9685 | 12.1555 | 4.0495 | 4.5452 | 0.034072 | 0.74962 | 34.4258 | Organic Soil | 1 | Clay | 3 | Clay | 3 | Clay | 3 | 33.8462 | 57.2574 | 8.8963 | 454.5226 | 344.9745 | 227.2613 | 458.1311 | 13.34 |  |  |  |  | 2.0247 | 1.3671 | 1 | 111.475 |  |  | 1.2646 | 1 |  | 51.7462 | 23.1612 | 100 | 0 | 0 | 100 | 0 | 0 | 33.8462 | 57.2574 | 8.8963 | 1 | 4.0215 | 1.1097 | 3.1325 | 3.0416
8.6 | 2.53 | 0.01825 | 1.5453 | 0.10576 | 2.2462 | 2.0462 | 28.2152 | -23.3252 | 115 | 2968.668 | 1535.5971 | 12.2266 | 3.7985 | 4.2958 | 0.024692 | 0.57479 | 34.5381 | Organic Soil | 1 | Sensitive finegrained | 1 | Clay | 3 | Clay | 3 | 32.0131 | 58.2916 | 9.6953 | 429.5841 | 314.5254 | 214.7921 | 458.9786 | 17.3977 |  |  |  |  | 1.8992 | 1.2909 | 1 | 111.475 |  |  | 1.139 | 1 |  | 47.1788 | 23.3252 | 100 | 0 | 0 | 100 | 0 | 0 | 32.0131 | 58.2916 | 9.6953 | 1 | 3.6618 | 0.87825 | 3.1306 | 3.0252
8.65 | 2.53 | 0.01796 | 1.5397 | 0.10594 | 2.245 | 2.0475 | 28.3793 | -23.4893 | 115 | 2987.5328 | 1544.2257 | 12.2977 | 3.6367 | 4.1352 | 0.003967 | 0.095934 | 34.6129 | Organic Soil | 1 | Sensitive finegrained | 1 | Sensitive finegrained | 1 | Silt Mixture | 4 | 24.3196 | 61.6207 | 14.0597 | 413.5163 | 294.5123 | 206.7581 | 459.0562 | 104.2379 |  |  |  |  | 1.8184 | 1.1578 | 1 | 111.475 |  |  | 1.0552 | 1 |  | 44.1769 | 23.4893 | 100 | 0 | 0 | 0 | 100 | 0 | 24.3196 | 61.6207 | 14.0597 | 1 | 3.421 | 0.15019 | 2.9625 | 2.8859
8.7 | 2.46 | 0.01785 | 1.542 | 0.10639 | 2.2517 | 2.0472 | 28.5433 | -23.6533 | 115 | 3006.3976 | 1552.8543 | 12.3688 | 3.5754 | 4.0765 | 0.012235 | 0.30013 | 34.8001 | Organic Soil | 1 | Sensitive finegrained | 1 | Sensitive finegrained | 1 | Clay | 3 | 28.2768 | 60.1348 | 11.5884 | 407.6501 | 286.5013 | 203.8251 | 461.4437 | 33.3189 |  |  |  |  | 1.7877 | 1.1994 | 1 | 111.475 |  |  | 1.0175 | 1 |  | 42.9752 | 23.6533 | 100 | 0 | 0 | 100 | 0 | 0 | 28.2768 | 60.1348 | 11.5884 | 1 | 3.3143 | 0.47545 | 3.083 | 2.9681
8.75 | 2.53 | 0.01819 | 1.5426 | 0.10617 | 2.2461 | 2.0443 | 28.7073 | -23.8173 | 115 | 3025.2625 | 1561.4829 | 12.4399 | 3.765 | 4.2648 | 0.014385 | 0.3373 | 34.7086 | Organic Soil | 1 | Sensitive finegrained | 1 | Sensitive finegrained | 1 | Clay | 3 | 27.7702 | 60.3541 | 11.8758 | 426.483 | 307.5479 | 213.2415 | 458.0992 | 29.6474 |  |  |  |  | 1.8825 | 1.2461 | 1 | 111.475 |  |  | 1.088 | 1 |  | 46.1322 | 23.8173 | 100 | 0 | 0 | 100 | 0 | 0 | 27.7702 | 60.3541 | 11.8758 | 1 | 3.5251 | 0.52268 | 3.0697 | 2.9614
8.8 | 2.53 | 0.01822 | 1.5441 | 0.10165 | 2.2513 | 2.0446 | 28.8714 | -23.9814 | 115 | 3044.1273 | 1570.1115 | 12.5109 | 3.7818 | 4.2545 | 0.020021 | 0.47058 | 32.8288 | Organic Soil | 1 | Sensitive finegrained | 1 | Sensitive finegrained | 1 | Clay | 3 | 30.0731 | 59.2961 | 10.6308 | 425.4495 | 305.2224 | 212.7248 | 417.9681 | 21.2506 |  |  |  |  | 1.8909 | 1.2755 | 1 | 111.475 |  |  | 1.0715 | 1 |  | 45.7834 | 23.9814 | 100 | 0 | 0 | 100 | 0 | 0 | 30.0731 | 59.2961 | 10.6308 | 1 | 3.4806 | 0.7327 | 3.1229 | 3.0022
8.85 | 2.53 | 0.01872 | 1.5476 | 0.10308 | 2.2556 | 2.0413 | 29.0354 | -24.1454 | 115 | 3062.9921 | 1578.7402 | 12.582 | 4.0607 | 4.5419 | 0.033219 | 0.73139 | 33.4235 | Organic Soil | 1 | Sensitive finegrained | 1 | Clay | 3 | Clay | 3 | 33.3675 | 57.535 | 9.0975 | 454.1949 | 337.9308 | 227.0975 | 428.7395 | 13.6726 |  |  |  |  | 2.0303 | 1.3825 | 1 | 111.475 |  |  | 1.1838 | 1 |  | 50.6896 | 24.1454 | 100 | 0 | 0 | 100 | 0 | 0 | 33.3675 | 57.535 | 9.0975 | 1 | 3.8137 | 1.1035 | 3.1526 | 3.0381
8.9 | 2.46 | 0.0196 | 1.5491 | 0.1016 | 2.2519 | 2.0386 | 29.1995 | -24.3095 | 115 | 3081.857 | 1587.3688 | 12.6531 | 4.5515 | 5.0239 | 0.038669 | 0.7697 | 32.808 | Organic Soil | 1 | Clay | 3 | Clay | 3 | Clay | 3 | 31.2211 | 58.7134 | 10.0654 | 502.3934 | 393.5252 | 251.7951 | 414.6157 | 12.992 |  |  |  |  | 2.2757 | 1.4886 | 2.0144 | 111.475 |  |  | 1.3791 | 1 |  | 59.0288 | 24.3095 | 100 | 0 | 0 | 100 | 0 | 0 | 31.2211 | 58.7134 | 10.0654 | 1 | 4.3884 | 1.1102 | 3.0979 | 3.0053
8.95 | 0.5 | 0.01911 | 1.5748 | 0.09944 | 2.2548 | 2.0417 | 29.3635 | -24.4735 | 115 | 3100.7218 | 1595.9974 | 12.7242 | 4.2782 | 4.7377 | 0.13388 | 2.8258 | 31.9098 | Clay | 3 | Clay | 3 | Clay | 3 | Organic Clay | 2 | 79.4641 | 18.6163 | 1.9196 | 473.7686 | 358.7393 | 236.8843 | 394.6744 | 3.5388 |  |  |  |  | 4.2782 | 1.6744 | 1 | 111.475 |  |  | 1.2424 | 1 |  | 53.8109 | 24.4735 | 100 | 0 | 0 | 100 | 0 | 0 | 79.4641 | 18.6163 | 1.9196 | 1 | 3.9941 | 4.2003 | 3.4098 | 3.2778
9 | 2.53 | 0.02504 | 1.6114 | 0.06839 | 2.2571 | 2.045 | 29.5276 | -24.6376 | 115 | 3119.5866 | 1604.626 | 12.7953 | 7.5858 | 7.8594 | 0.26965 | 3.4309 | 18.997 | Clay | 3 | Clay | 3 | Clay | 3 | Clay | 3 | 74.8925 | 22.9009 | 2.2065 | 785.9387 | 724.8886 | 464.4541 | 127.5777 | 2.9147 |  |  |  |  | 7.5858 | 2.4535 | 3.7156 | 111.475 |  |  | 2.5819 | 1 |  | 108.7333 | 24.6376 | 100 | 0 | 0 | 100 | 0 | 0 | 74.8925 | 22.9009 | 2.2065 | 1 | 7.8518 | 4.2804 | 3.1716 | 3.137
9.05 | 2.53 | 0.0283 | 1.6259 | 0.06777 | 2.2508 | 2.0384 | 29.6916 | -24.8016 | 115 | 3138.4514 | 1613.2546 | 12.8664 | 9.4042 | 9.674 | 0.32333 | 3.3423 | 18.7391 | Clay | 3 | Clay | 3 | Clay | 3 | Clay | 3 | 66.626 | 30.6756 | 2.6984 | 967.4043 | 937.2677 | 600.5532 | 120.8113 | 2.992 |  |  |  |  | 9.4042 | 2.864 | 4.8044 | 111.475 |  |  | 3.3577 | 1 |  | 140.5902 | 24.8016 | 100 | 0 | 0 | 100 | 0 | 0 | 66.626 | 30.6756 | 2.6984 | 1 | 10.0478 | 3.9894 | 3.067 | 3.0562
9.1 | 2.53 | 0.03612 | 1.605 | 0.02633 | 2.2567 | 2.0368 | 29.8556 | -24.9656 | 115 | 3157.3163 | 1621.8832 | 12.9374 | 13.7661 | 13.7877 | 0.24577 | 1.7825 | 1.5055 | Silty Clay | 5 | Silt mxture | 4 | Silt mxture | 4 | Sand Mixture | 5 | 21.79 | 62.259 | 15.9509 | 1378.7731 | 1420.1213 | 909.0798 | 0 | 5.61 |  |  |  |  | 6.883 | 3.4992 | 7.2726 | 114.66 |  |  | 5.158 | 1 |  | 213.0182 | 24.9656 | 0 | 100 | 0 | 0 | 100 | 0 | 21.79 | 62.259 | 15.9509 | 0.9393 | 14.8127 | 2.013 | 2.7585 | 2.7774
9.15 | 2.46 | 0.02879 | 1.6293 | 0.05734 | 2.2609 | 2.0387 | 30.0197 | -25.1297 | 115 | 3176.1811 | 1630.5118 | 13.0085 | 9.6775 | 9.8849 | 0.33594 | 3.3985 | 14.4016 | Clay | 3 | Clay | 3 | Clay | 3 | Clay | 3 | 66.6409 | 30.6617 | 2.6974 | 988.4895 | 959.8545 | 616.3672 | 28.6574 | 2.9425 |  |  |  |  | 9.6775 | 2.9277 | 4.9309 | 111.475 |  |  | 3.3949 | 1 |  | 143.9782 | 25.1297 | 100 | 0 | 0 | 100 | 0 | 0 | 66.6409 | 30.6617 | 2.6974 | 1 | 10.1769 | 4.049 | 3.0664 | 3.0527
9.2 | 2.53 | 0.02661 | 1.6166 | 0.06683 | 2.2513 | 2.0326 | 30.1837 | -25.2937 | 115 | 3195.0459 | 1639.1404 | 13.0796 | 8.4615 | 8.7258 | 0.28874 | 3.3091 | 18.3482 | Clay | 3 | Clay | 3 | Clay | 3 | Clay | 3 | 68.8179 | 28.6208 | 2.5613 | 872.5763 | 822.3763 | 529.4322 | 108.3826 | 3.022 |  |  |  |  | 8.4615 | 2.6564 | 4.2355 | 111.475 |  |  | 2.8663 | 1 |  | 123.3564 | 25.2937 | 100 | 0 | 0 | 100 | 0 | 0 | 68.8179 | 28.6208 | 2.5613 | 1 | 8.6975 | 4.0507 | 3.1215 | 3.0906
9.25 | 2.53 | 0.0278 | 1.6163 | 0.05883 | 2.2576 | 2.0327 | 30.3478 | -25.4578 | 115 | 3213.9108 | 1647.769 | 13.1507 | 9.1253 | 9.3416 | 0.2877 | 3.0798 | 15.0212 | Silty Clay | 4 | Clay | 3 | Clay | 3 | Clay | 3 | 60.7577 | 36.1056 | 3.1367 | 934.1615 | 893.7197 | 575.6211 | 38.4798 | 3.247 |  |  |  |  | 6.0835 | 2.7732 | 4.605 | 114.66 |  |  | 3.1065 | 1 |  | 134.058 | 25.4578 | 100 | 0 | 0 | 100 | 0 | 0 | 60.7577 | 36.1056 | 3.1367 | 1 | 9.388 | 3.7197 | 3.073 | 3.0486
9.3 | 2.53 | 0.02747 | 1.6052 | 0.07782 | 2.2608 | 2.0307 | 30.5118 | -25.6218 | 115 | 3232.7756 | 1656.3976 | 13.2218 | 8.9412 | 9.2713 | 0.24655 | 2.6593 | 22.9186 | Silty Clay | 4 | Clay | 3 | Clay | 3 | Clay | 3 | 52.2075 | 43.6827 | 4.1099 | 927.1269 | 884.3341 | 570.3452 | 199.478 | 3.7604 |  |  |  |  | 5.9608 | 2.7065 | 4.5628 | 114.66 |  |  | 3.0513 | 1 |  | 132.6501 | 25.6218 | 100 | 0 | 0 | 100 | 0 | 0 | 52.2075 | 43.6827 | 4.1099 | 1 | 9.2428 | 3.2208 | 3.0425 | 3.0161
9.35 | 2.46 | 0.02659 | 1.5881 | 0.04756 | 2.2565 | 2.0346 | 30.6759 | -25.7859 | 115 | 3251.6404 | 1665.0262 | 13.2929 | 8.4504 | 8.5992 | 0.1833 | 2.1316 | 10.3344 | Silty Clay | 4 | Clay | 3 | Clay | 3 | Silt Mixture | 4 | 40.8802 | 52.6507 | 6.4691 | 859.9208 | 804.1584 | 519.9406 | 0 | 4.6913 |  |  |  |  | 5.6336 | 2.4879 | 4.1595 | 114.66 |  |  | 2.7428 | 1 |  | 120.6238 | 25.7859 | 100 | 0 | 0 | 0 | 100 | 0 | 40.8802 | 52.6507 | 6.4691 | 1 | 8.3763 | 2.6286 | 3.0291 | 2.9927
9.4 | 0.47 | 0.02407 | 1.5851 | 0.04753 | 2.2609 | 2.0372 | 30.8399 | -25.9499 | 115 | 3270.5052 | 1673.6549 | 13.364 | 7.0448 | 7.1934 | 0.17214 | 2.393 | 10.3219 | Silty Clay | 4 | Clay | 3 | Clay | 3 | Clay | 3 | 51.6806 | 44.1313 | 4.1882 | 719.3418 | 637.6617 | 414.5064 | 0 | 4.1788 |  |  |  |  | 4.6965 | 2.2164 | 3.3161 | 114.66 |  |  | 2.1354 | 1 |  | 95.6493 | 25.9499 | 100 | 0 | 0 | 100 | 0 | 0 | 51.6806 | 44.1313 | 4.1882 | 1 | 6.6419 | 3.0971 | 3.1524 | 3.0851
9.45 | 2.53 | 0.02612 | 1.6244 | 0.05366 | 2.2657 | 2.0383 | 31.0039 | -26.1139 | 115 | 3289.3701 | 1682.2835 | 13.435 | 8.1882 | 8.3736 | 0.31785 | 3.7958 | 12.8712 | Clay | 3 | Clay | 3 | Clay | 3 | Clay | 3 | 80.4482 | 17.7006 | 1.8512 | 837.3581 | 775.3946 | 503.0185 | 0 | 2.6345 |  |  |  |  | 8.1882 | 2.6497 | 4.0241 | 111.475 |  |  | 2.6046 | 1 |  | 116.3092 | 26.1139 | 100 | 0 | 0 | 100 | 0 | 0 | 80.4482 | 17.7006 | 1.8512 | 1 | 7.9997 | 4.7236 | 3.1902 | 3.1392
9.5 | 2.33 | 0.02813 | 1.6567 | 0.06668 | 2.2601 | 2.0339 | 31.168 | -26.278 | 115 | 3308.2349 | 1690.9121 | 13.5061 | 9.3094 | 9.5727 | 0.43756 | 4.5709 | 18.2858 | Clay | 3 | Clay | 3 | Clay | 3 | Clay | 3 | 96.3419 | 3.3081 | 0.35 | 957.2692 | 915.3569 | 592.9519 | 98.3254 | 2.1877 |  |  |  |  | 9.3094 | 3.0188 | 4.7436 | 111.475 |  |  | 3.0798 | 1 |  | 137.3035 | 26.278 | 100 | 0 | 0 | 100 | 0 | 0 | 96.3419 | 3.3081 | 0.35 | 1 | 9.366 | 5.5258 | 3.177 | 3.1394
9.55 | 2.46 | 0.03398 | 1.6938 | 0.08616 | 2.2631 | 2.0335 | 31.332 | -26.442 | 115 | 3327.0997 | 1699.5407 | 13.5772 | 12.5724 | 12.9524 | 0.57504 | 4.4396 | 26.387 | Clay | 3 | Clay | 3 | Clay | 3 | Clay | 3 | 86.1291 | 12.4859 | 1.385 | 1295.2372 | 1311.8566 | 846.4279 | 263.5155 | 2.2524 |  |  |  |  | 12.5724 | 3.8018 | 6.7714 | 111.475 |  |  | 4.4643 | 1 |  | 196.7785 | 26.442 | 100 | 0 | 0 | 100 | 0 | 0 | 86.1291 | 12.4859 | 1.385 | 1 | 13.2846 | 5.0939 | 3.0365 | 3.0275
9.6 | 2.53 | 0.03654 | 1.7082 | 0.09695 | 2.2609 | 2.0296 | 31.4961 | -26.6061 | 117 | 3346.2927 | 1708.4974 | 13.6483 | 14.0003 | 14.4449 | 0.62861 | 4.3518 | 30.8742 | Clay | 3 | Clay | 3 | Clay | 3 | Clay | 3 | 81.431 | 16.7893 | 1.7798 | 1444.491 | 1482.6341 | 958.3682 | 354.3622 | 2.2979 |  |  |  |  | 14.0003 | 4.1385 | 7.6669 | 111.475 |  |  | 5.0418 | 1 |  | 222.3951 | 26.6061 | 100 | 0 | 0 | 100 | 0 | 0 | 81.431 | 16.7893 | 1.7798 | 1 | 14.9509 | 4.9219 | 2.9874 | 2.9849
9.65 | 2.53 | 0.03763 | 1.7143 | 0.09755 | 2.2649 | 2.0332 | 31.6601 | -26.7701 | 117 | 3365.4856 | 1717.4541 | 13.7194 | 14.6083 | 15.0565 | 0.65108 | 4.3242 | 31.1238 | Clay | 3 | Clay | 3 | Clay | 3 | Clay | 3 | 79.5435 | 18.5424 | 1.9142 | 1505.6485 | 1553.4551 | 1003.7656 | 358.033 | 2.3125 |  |  |  |  | 14.6083 | 4.2795 | 8.0264 | 111.475 |  |  | 5.2592 | 1 |  | 233.0183 | 26.7701 | 100 | 0 | 0 | 100 | 0 | 0 | 79.5435 | 18.5424 | 1.9142 | 1 | 15.5739 | 4.8683 | 2.9708 | 2.9691
9.7 | 2.46 | 0.0383 | 1.7289 | 0.09741 | 2.2679 | 2.0302 | 31.8241 | -26.9341 | 117 | 3384.6785 | 1726.4108 | 13.7905 | 14.982 | 15.4294 | 0.70539 | 4.5718 | 31.0655 | Clay | 3 | Clay | 3 | Clay | 3 | Clay | 3 | 85.0627 | 13.454 | 1.4832 | 1542.936 | 1596.1938 | 1028.624 | 355.3729 | 2.1873 |  |  |  |  | 14.982 | 4.4065 | 8.2004 | 111.475 |  |  | 5.3748 | 1 |  | 239.4291 | 26.9341 | 100 | 0 | 0 | 100 | 0 | 0 | 85.0627 | 13.454 | 1.4832 | 1 | 15.914 | 5.135 | 2.9786 | 2.976
9.75 | 2.53 | 0.03968 | 1.7684 | 0.10327 | 2.2614 | 2.0238 | 31.9882 | -27.0982 | 117 | 3403.8714 | 1735.3675 | 13.8615 | 15.7518 | 16.2342 | 0.85151 | 5.2451 | 33.5025 | Clay | 3 | Clay | 3 | Clay | 3 | Clay | 3 | 97.81 | 1.84 | 0.35 | 1623.4192 | 1689.7509 | 1082.2794 | 404.0432 | 1.9065 |  |  |  |  | 15.7518 | 4.6945 | 8.576 | 111.475 |  |  | 5.668 | 1 |  | 253.4626 | 27.0982 | 100 | 0 | 0 | 100 | 0 | 0 | 97.81 | 1.84 | 0.35 | 1 | 16.7483 | 5.8594 | 2.9994 | 2.9972
9.8 | 2.53 | 0.04105 | 1.7835 | 0.10214 | 2.2642 | 2.0221 | 32.1522 | -27.2622 | 117 | 3423.0643 | 1744.3241 | 13.9326 | 16.5159 | 16.9916 | 0.90775 | 5.3423 | 33.0326 | Clay | 3 | Clay | 3 | Clay | 3 | Clay | 3 | 97.81 | 1.84 | 0.35 | 1699.1586 | 1777.7271 | 1132.7724 | 392.9137 | 1.8718 |  |  |  |  | 16.5159 | 4.8903 | 8.9294 | 111.475 |  |  | 5.9386 | 1 |  | 266.6591 | 27.2622 | 100 | 0 | 0 | 100 | 0 | 0 | 97.81 | 1.84 | 0.35 | 1 | 17.5197 | 5.9407 | 2.9887 | 2.9873
9.85 | 2.53 | 0.03981 | 1.7375 | 0.01395 | 2.2728 | 2.0225 | 32.3163 | -27.4263 | 117 | 3442.2572 | 1753.2808 | 14.0037 | 15.8243 | 15.7718 | 0.73713 | 4.6737 | 0 | Clay | 3 | Clay | 3 | Clay | 3 | Clay | 3 | 82.46 | 15.8388 | 1.7012 | 1577.1807 | 1633.0947 | 1051.4538 | 0 | 2.1396 |  |  |  |  | 15.8243 | 4.5166 | 8.3602 | 111.475 |  |  | 5.3965 | 1 |  | 244.9642 | 27.4263 | 100 | 0 | 0 | 100 | 0 | 0 | 82.46 | 15.8388 | 1.7012 | 1 | 16.0279 | 5.2462 | 2.9822 | 2.9747
9.9 | 2.46 | 0.03126 | 1.6949 | 0.01648 | 2.2717 | 2.0267 | 32.4803 | -27.5903 | 117 | 3461.4501 | 1762.2375 | 14.0748 | 11.0552 | 11.0179 | 0.57923 | 5.2571 | 0 | Clay | 3 | Clay | 3 | Clay | 3 | Clay | 3 | 97.81 | 1.84 | 0.35 | 1101.7925 | 1072.6854 | 701.3443 | 0 | 1.9022 |  |  |  |  | 11.0552 | 3.4769 | 5.6108 | 111.475 |  |  | 3.4482 | 1 |  | 160.9028 | 27.5903 | 100 | 0 | 0 | 100 | 0 | 0 | 97.81 | 1.84 | 0.35 | 1 | 10.5402 | 6.2368 | 3.17 | 3.1281
9.95 | 2.53 | 0.03138 | 1.6686 | 0.02042 | 2.2824 | 2.0276 | 32.6444 | -27.7544 | 117 | 3480.643 | 1771.1942 | 14.1459 | 11.1222 | 11.1085 | 0.48153 | 4.3348 | 0 | Clay | 3 | Clay | 3 | Clay | 3 | Clay | 3 | 83.3216 | 15.0461 | 1.6323 | 1110.8453 | 1082.2069 | 708.134 | 0 | 2.3069 |  |  |  |  | 11.1222 | 3.3983 | 5.6651 | 111.475 |  |  | 3.4577 | 1 |  | 162.331 | 27.7544 | 100 | 0 | 0 | 100 | 0 | 0 | 83.3216 | 15.0461 | 1.6323 | 1 | 10.5783 | 5.1401 | 3.116 | 3.0739
10 | 2.53 | 0.0334 | 1.6835 | 0.02114 | 2.2815 | 2.0229 | 32.8084 | -27.9184 | 117 | 3499.836 | 1780.1509 | 14.217 | 12.2489 | 12.2395 | 0.53677 | 4.3856 | 0 | Clay | 3 | Clay | 3 | Clay | 3 | Clay | 3 | 82.185 | 16.0924 | 1.7226 | 1223.9484 | 1214.1403 | 792.9613 | 0 | 2.2802 |  |  |  |  | 12.2489 | 3.6744 | 6.3437 | 111.475 |  |  | 3.8763 | 1 |  | 182.121 | 27.9184 | 100 | 0 | 0 | 100 | 0 | 0 | 82.185 | 16.0924 | 1.7226 | 1 | 11.785 | 5.1172 | 3.0781 | 3.0436
10.05 | 2.53 | 0.03475 | 1.7001 | 0.02232 | 2.2817 | 2.0198 | 32.9724 | -28.0824 | 117 | 3519.0289 | 1789.1076 | 14.2881 | 13.0019 | 12.9996 | 0.59854 | 4.6043 | 0 | Clay | 3 | Clay | 3 | Clay | 3 | Clay | 3 | 86.0197 | 12.585 | 1.3953 | 1299.9556 | 1302.4315 | 849.9667 | 0 | 2.1719 |  |  |  |  | 13.0019 | 3.8854 | 6.7997 | 111.475 |  |  | 4.146 | 1 |  | 195.3647 | 28.0824 | 100 | 0 | 0 | 100 | 0 | 0 | 86.0197 | 12.585 | 1.3953 | 1 | 12.565 | 5.3251 | 3.0674 | 3.036
10.1 | 2.46 | 0.03607 | 1.7195 | 0.02305 | 2.289 | 2.0177 | 33.1365 | -28.2465 | 117 | 3538.2218 | 1798.0643 | 14.3591 | 13.7382 | 13.7402 | 0.67043 | 4.8793 | 0.1414 | Clay | 3 | Clay | 3 | Clay | 3 | Clay | 3 | 91.3954 | 7.7901 | 0.81447 | 1374.0199 | 1388.4371 | 905.5149 | 0 | 2.0495 |  |  |  |  | 13.7382 | 4.1002 | 7.2441 | 111.475 |  |  | 4.4055 | 1 |  | 208.2656 | 28.2465 | 100 | 0 | 0 | 100 | 0 | 0 | 91.3954 | 7.7901 | 0.81447 | 1 | 13.3155 | 5.6004 | 3.062 | 3.0329
10.15 | 2.53 | 0.03817 | 1.7214 | 0.02457 | 2.2845 | 2.0117 | 33.3005 | -28.4105 | 117 | 3557.4147 | 1807.021 | 14.4302 | 14.9095 | 14.9206 | 0.67736 | 4.5398 | 0.77352 | Clay | 3 | Clay | 3 | Clay | 3 | Clay | 3 | 81.1376 | 17.0609 | 1.8014 | 1492.0643 | 1526.1838 | 994.0483 | 0 | 2.2028 |  |  |  |  | 14.9095 | 4.3334 | 7.9524 | 111.475 |  |  | 4.8346 | 1 |  | 228.9276 | 28.4105 | 100 | 0 | 0 | 100 | 0 | 0 | 81.1376 | 17.0609 | 1.8014 | 1 | 14.5454 | 5.1542 | 3.0094 | 2.9854
10.2 | 2.53 | 0.04196 | 1.7104 | 0.02702 | 2.2877 | 2.0129 | 33.4646 | -28.5746 | 117 | 3576.6076 | 1815.9777 | 14.5013 | 17.0235 | 17.0493 | 0.6368 | 3.7351 | 1.7924 | Silty Clay | 4 | Silt mxture | 4 | Silt mxture | 4 | Silt Mixture | 4 | 57.5672 | 38.9908 | 3.442 | 1704.9308 | 1775.486 | 1136.6205 | 0 | 2.6773 |  |  |  |  | 11.349 | 4.6909 | 8.9563 | 114.66 |  |  | 5.6313 | 1 |  | 266.3229 | 28.5746 | 100 | 0 | 0 | 0 | 100 | 0 | 57.5672 | 38.9908 | 3.442 | 0.99881 | 16.8044 | 4.1727 | 2.9026 | 2.8873
10.25 | 2.53 | 0.04225 | 1.7345 | 0.02753 | 2.2913 | 2.0077 | 33.6286 | -28.7386 | 117 | 3595.8005 | 1824.9344 | 14.5724 | 17.1853 | 17.2141 | 0.72608 | 4.2179 | 2.0045 | Clay | 3 | Silt mxture | 4 | Silt mxture | 4 | Clay | 3 | 69.4788 | 27.9995 | 2.5217 | 1721.4119 | 1793.7465 | 1147.6079 | 0 | 2.3708 |  |  |  |  | 17.1853 | 4.8172 | 9.0333 | 111.475 |  |  | 5.6564 | 1 |  | 269.062 | 28.7386 | 100 | 0 | 0 | 100 | 0 | 0 | 69.4788 | 27.9995 | 2.5217 | 1 | 16.8951 | 4.7098 | 2.9345 | 2.9171
10.3 | 2.46 | 0.04432 | 1.698 | 0.02493 | 2.29 | 2.0078 | 33.7927 | -28.9027 | 117 | 3614.9934 | 1833.8911 | 14.6435 | 18.3399 | 18.3532 | 0.59076 | 3.2188 | 0.92323 | Silty Clay | 5 | Silt mxture | 4 | Silt mxture | 4 | Silt Mixture | 4 | 42.8728 | 51.1918 | 5.9354 | 1835.3157 | 1926.622 | 1223.5438 | 0 | 3.1067 |  |  |  |  | 9.1699 | 4.8882 | 9.5648 | 114.66 |  |  | 6.0591 | 1 |  | 288.9933 | 28.9027 | 0 | 100 | 0 | 0 | 100 | 0 | 42.8728 | 51.1918 | 5.9354 | 0.97432 | 17.9773 | 3.5705 | 2.8373 | 2.8222
10.35 | 0.38 | 0.03758 | 1.6226 | 0.03101 | 2.2887 | 2.0021 | 33.9567 | -29.0667 | 117 | 3634.1864 | 1842.8478 | 14.7146 | 14.5804 | 14.6301 | 0.31102 | 2.1259 | 3.4517 | Silty Clay | 5 | Silt mxture | 4 | Silt mxture | 4 | Silt Mixture | 4 | 26.3689 | 60.9181 | 12.713 | 1463.0118 | 1487.4885 | 972.2589 | 0 | 4.7039 |  |  |  |  | 7.2902 | 3.8639 | 7.7781 | 114.66 |  |  | 4.5893 | 1 |  | 223.1233 | 29.0667 | 0 | 100 | 0 | 0 | 100 | 0 | 26.3689 | 60.9181 | 12.713 | 0.97108 | 13.8495 | 2.4274 | 2.8282 | 2.7972
10.4 | 2.53 | 0.03671 | 1.6325 | 0.03183 | 2.2915 | 2.0016 | 34.1207 | -29.2307 | 117 | 3653.3793 | 1851.8045 | 14.7857 | 14.0951 | 14.1498 | 0.34799 | 2.4593 | 3.7927 | Silty Clay | 5 | Silt mxture | 4 | Silt mxture | 4 | Silt Mixture | 4 | 33.617 | 57.391 | 8.992 | 1414.9759 | 1429.8466 | 936.2319 | 0 | 4.0662 |  |  |  |  | 7.0476 | 3.8362 | 7.4899 | 114.66 |  |  | 4.3755 | 1 |  | 214.477 | 29.2307 | 0 | 100 | 0 | 0 | 100 | 0 | 33.617 | 57.391 | 8.992 | 0.99121 | 13.2934 | 2.8239 | 2.8805 | 2.8446
10.45 | 2.53 | 0.0306 | 1.6182 | 0.03897 | 2.2858 | 2.0005 | 34.2848 | -29.3948 | 117 | 3672.5722 | 1860.7612 | 14.8567 | 10.6871 | 10.7845 | 0.29482 | 2.7338 | 6.7621 | Silty Clay | 4 | Clay | 3 | Clay | 3 | Silt Mixture | 4 | 47.3211 | 47.738 | 4.941 | 1078.4471 | 1032.8013 | 683.8353 | 0 | 3.658 |  |  |  |  | 7.1247 | 3.1516 | 5.4707 | 114.66 |  |  | 3.0905 | 1 |  | 154.9202 | 29.3948 | 100 | 0 | 0 | 0 | 100 | 0 | 47.3211 | 47.738 | 4.941 | 1 | 9.6178 | 3.2948 | 3.0339 | 2.968
10.5 | 2.46 | 0.0365 | 1.6413 | 0.04473 | 2.291 | 2.0027 | 34.4488 | -29.5588 | 117 | 3691.7651 | 1869.7178 | 14.9278 | 13.978 | 14.1099 | 0.3805 | 2.6967 | 9.1575 | Silty Clay | 5 | Silt mxture | 4 | Silt mxture | 4 | Silt Mixture | 4 | 39.1547 | 53.8639 | 6.9815 | 1410.9877 | 1422.8966 | 933.2408 | 0 | 3.7082 |  |  |  |  | 6.989 | 3.8829 | 7.4659 | 114.66 |  |  | 4.3001 | 1 |  | 213.4345 | 29.5588 | 0 | 100 | 0 | 0 | 100 | 0 | 39.1547 | 53.8639 | 6.9815 | 1 | 13.1186 | 3.1026 | 2.909 | 2.8684
10.55 | 2.53 | 0.03683 | 1.6539 | 0.04359 | 2.2882 | 2.004 | 34.6129 | -29.7229 | 117 | 3710.958 | 1878.6745 | 14.9989 | 14.1621 | 14.2871 | 0.42703 | 2.9889 | 8.6834 | Silty Clay | 5 | Silt mxture | 4 | Silt mxture | 4 | Silt Mixture | 4 | 45.3471 | 49.3018 | 5.3511 | 1428.7118 | 1442.6195 | 946.5338 | 0 | 3.3457 |  |  |  |  | 7.081 | 3.9804 | 7.5723 | 114.66 |  |  | 4.3363 | 1 |  | 216.3929 | 29.7229 | 0 | 100 | 0 | 0 | 100 | 0 | 45.3471 | 49.3018 | 5.3511 | 1 | 13.2345 | 3.435 | 2.9322 | 2.89
10.6 | 2.53 | 0.03675 | 1.6503 | 0.04962 | 2.2912 | 2.0055 | 34.7769 | -29.8869 | 117 | 3730.1509 | 1887.6312 | 15.07 | 14.1175 | 14.2786 | 0.41368 | 2.8972 | 11.1911 | Silty Clay | 5 | Silt mxture | 4 | Silt mxture | 4 | Silt Mixture | 4 | 43.4969 | 50.7229 | 5.7802 | 1427.8606 | 1440.4891 | 945.8955 | 0 | 3.4516 |  |  |  |  | 7.0587 | 3.9665 | 7.5672 | 114.66 |  |  | 4.3035 | 1 |  | 216.0734 | 29.8869 | 0 | 100 | 0 | 0 | 100 | 0 | 43.4969 | 50.7229 | 5.7802 | 1 | 13.1525 | 3.3325 | 2.9265 | 2.8823
10.65 | 2.46 | 0.03694 | 1.6816 | 0.04823 | 2.2906 | 2.0055 | 34.9409 | -30.0509 | 117 | 3749.3438 | 1896.5879 | 15.1411 | 14.2234 | 14.3763 | 0.52969 | 3.6845 | 10.613 | Silty Clay | 4 | Silt mxture | 4 | Clay | 3 | Clay | 3 | 62.2143 | 34.7705 | 3.0152 | 1437.6261 | 1450.8489 | 953.2196 | 0 | 2.7141 |  |  |  |  | 9.4823 | 4.1287 | 7.6258 | 114.66 |  |  | 4.31 | 1 |  | 217.6273 | 30.0509 | 100 | 0 | 0 | 100 | 0 | 0 | 62.2143 | 34.7705 | 3.0152 | 1 | 13.1832 | 4.237 | 2.989 | 2.9421
10.7 | 2.53 | 0.0353 | 1.6889 | 0.04164 | 2.2908 | 2.0051 | 35.105 | -30.215 | 117 | 3768.5367 | 1905.5446 | 15.2122 | 13.3087 | 13.422 | 0.55705 | 4.1503 | 7.8724 | Clay | 3 | Clay | 3 | Clay | 3 | Clay | 3 | 75.3298 | 22.4896 | 2.1807 | 1342.2034 | 1337.4579 | 881.6526 | 0 | 2.4095 |  |  |  |  | 13.3087 | 3.9862 | 7.0532 | 111.475 |  |  | 3.9334 | 1 |  | 200.6187 | 30.215 | 100 | 0 | 0 | 100 | 0 | 0 | 75.3298 | 22.4896 | 2.1807 | 1 | 12.1097 | 4.8281 | 3.0531 | 2.9973
10.75 | 2.53 | 0.03205 | 1.6788 | 0.03816 | 2.2871 | 2.0004 | 35.269 | -30.379 | 117 | 3787.7297 | 1914.5013 | 15.2832 | 11.4959 | 11.5884 | 0.51968 | 4.4845 | 6.4252 | Clay | 3 | Clay | 3 | Clay | 3 | Clay | 3 | 87.0402 | 11.6631 | 1.2967 | 1158.8404 | 1120.6077 | 744.1303 | 0 | 2.2299 |  |  |  |  | 11.4959 | 3.6064 | 5.953 | 111.475 |  |  | 3.2473 | 1 |  | 168.0912 | 30.379 | 100 | 0 | 0 | 100 | 0 | 0 | 87.0402 | 11.6631 | 1.2967 | 1 | 10.1275 | 5.3606 | 3.1422 | 3.0683
10.8 | 2.53 | 0.02914 | 1.6347 | 0.03848 | 2.291 | 2.0016 | 35.4331 | -30.5431 | 117 | 3806.9226 | 1923.458 | 15.3543 | 9.8727 | 9.9672 | 0.35618 | 3.5735 | 6.5583 | Clay | 3 | Clay | 3 | Clay | 3 | Clay | 3 | 69.3262 | 28.143 | 2.5308 | 996.7175 | 928.746 | 622.5381 | 0 | 2.7983 |  |  |  |  | 9.8727 | 3.1141 | 4.9803 | 111.475 |  |  | 2.6505 | 1 |  | 139.3119 | 30.5431 | 100 | 0 | 0 | 100 | 0 | 0 | 69.3262 | 28.143 | 2.5308 | 1 | 8.3846 | 4.4171 | 3.1565 | 3.0623
10.85 | 2.46 | 0.02905 | 1.6052 | 0.03715 | 2.2942 | 1.9945 | 35.5971 | -30.7071 | 117 | 3826.1155 | 1932.4147 | 15.4254 | 9.8225 | 9.909 | 0.24677 | 2.4904 | 6.0052 | Silty Clay | 4 | Clay | 3 | Clay | 3 | Silt Mixture | 4 | 44.1651 | 50.2149 | 5.62 | 990.901 | 920.774 | 618.1758 | 0 | 4.0154 |  |  |  |  | 6.5484 | 2.9514 | 4.9454 | 114.66 |  |  | 2.6112 | 1 |  | 138.1161 | 30.7071 | 100 | 0 | 0 | 0 | 100 | 0 | 44.1651 | 50.2149 | 5.62 | 1 | 8.2756 | 3.0862 | 3.0718 | 2.9764
10.9 | 2.53 | 0.0287 | 1.5816 | 0.03694 | 2.2927 | 1.9939 | 35.7612 | -30.8712 | 117 | 3845.3084 | 1941.3714 | 15.4965 | 9.6273 | 9.7125 | 0.1592 | 1.6391 | 5.9178 | Silty Clay | 5 | Silt mxture | 4 | Clay | 3 | Silt Mixture | 4 | 27.6321 | 60.4125 | 11.9555 | 971.2529 | 896.5296 | 603.4397 | 0 | 6.1008 |  |  |  |  | 4.8137 | 2.7643 | 4.8275 | 114.66 |  |  | 2.5243 | 1 |  | 134.4794 | 30.8712 | 0 | 100 | 0 | 0 | 100 | 0 | 27.6321 | 60.4125 | 11.9555 | 1 | 8.0251 | 2.0437 | 2.9873 | 2.8893
10.95 | 2.46 | 0.02872 | 1.5862 | 0.03963 | 2.2948 | 1.987 | 35.9252 | -31.0352 | 117 | 3864.5013 | 1950.3281 | 15.5676 | 9.6385 | 9.7398 | 0.17611 | 1.8081 | 7.0365 | Silty Clay | 5 | Silt mxture | 4 | Clay | 3 | Silt Mixture | 4 | 30.7386 | 58.9626 | 10.2988 | 973.9794 | 898.6082 | 605.4845 | 0 | 5.5306 |  |  |  |  | 4.8192 | 2.806 | 4.8439 | 114.66 |  |  | 2.5157 | 1 |  | 134.7912 | 31.0352 | 0 | 100 | 0 | 0 | 100 | 0 | 30.7386 | 58.9626 | 10.2988 | 1 | 8.0064 | 2.2556 | 3.0104 | 2.9096
11 | 2.53 | 0.03105 | 1.5954 | 0.04094 | 2.2976 | 1.9906 | 36.0892 | -31.1992 | 117 | 3883.6942 | 1959.2848 | 15.6387 | 10.9381 | 11.0473 | 0.21011 | 1.9019 | 7.5813 | Silty Clay | 5 | Silt mxture | 4 | Clay | 3 | Silt Mixture | 4 | 29.3871 | 59.6273 | 10.9856 | 1104.727 | 1051.3 | 703.5453 | 0 | 5.258 |  |  |  |  | 5.469 | 3.1094 | 5.6284 | 114.66 |  |  | 2.9493 | 1 |  | 157.695 | 31.1992 | 0 | 100 | 0 | 0 | 100 | 0 | 29.3871 | 59.6273 | 10.9856 | 1 | 9.2946 | 2.3075 | 2.9606 | 2.874
11.05 | 2.53 | 0.04105 | 1.5778 | 0.04516 | 2.2934 | 1.982 | 36.2533 | -31.3633 | 117 | 3902.8871 | 1968.2415 | 15.7098 | 16.5159 | 16.6504 | 0.14489 | 0.87019 | 9.3363 | Zone 6 | 6 | Sand mixture | 5 | Silt mxture | 4 | Sand Mixture | 5 | 7.9997 | 57.6784 | 34.3219 | 1665.0359 | 1709.3579 | 1110.0239 | 0 | 11.4917 |  |  |  |  | 6.6064 | 3.9618 | 8.7702 | 114.66 |  |  | 4.8852 | 1 |  | 256.4037 | 31.3633 | 0 | 100 | 0 | 0 | 100 | 0 | 7.9997 | 57.6784 | 34.3219 | 0.88714 | 14.8114 | 0.98572 | 2.6001 | 2.5525
11.1 | 2.46 | 0.05409 | 1.6376 | 0.03837 | 2.2886 | 1.982 | 36.4173 | -31.5273 | 117 | 3922.0801 | 1977.1982 | 15.7808 | 23.7894 | 23.8832 | 0.3669 | 1.5362 | 6.5125 | Zone 6 | 6 | Sand mixture | 5 | Sand mixture | 5 | Sand Mixture | 5 | 9.2454 | 59.0719 | 31.6827 | 2388.317 | 2559.1478 | 1592.2113 | 0 | 6.5095 |  |  |  |  | 9.5158 | 5.634 | 12.1455 | 114.66 |  |  | 7.4204 | 1 |  | 383.8722 | 31.5273 | 0 | 100 | 0 | 0 | 100 | 0 | 9.2454 | 59.0719 | 31.6827 | 0.87641 | 21.9847 | 1.6736 | 2.5714 | 2.5418
11.15 | 2.53 | 0.0598 | 1.7115 | 0.04055 | 2.2924 | 1.9821 | 36.5814 | -31.6914 | 117 | 3941.273 | 1986.1549 | 15.8519 | 26.9743 | 27.0812 | 0.64073 | 2.366 | 7.4191 | Zone 6 | 6 | Silt mxture | 4 | Silt mxture | 4 | Sand Mixture | 5 | 17.0966 | 62.596 | 20.3073 | 2708.1158 | 2934.2528 | 1805.4106 | 0 | 4.2266 |  |  |  |  | 10.7897 | 6.5813 | 13.6379 | 114.66 |  |  | 8.5179 | 1 |  | 440.1379 | 31.6914 | 0 | 100 | 0 | 0 | 100 | 0 | 17.0966 | 62.596 | 20.3073 | 0.9 | 25.1212 | 2.5517 | 2.6327 | 2.6068
11.2 | 2.53 | 0.09535 | 1.6186 | 0.04006 | 2.2886 | 1.9891 | 36.7454 | -31.8554 | 117 | 3960.4659 | 1995.1115 | 15.923 | 46.8035 | 46.9074 | 0.29634 | 0.63176 | 7.2154 | Silty Sand | 8 | Sand mixture | 5 | Sand mixture | 5 | Sand | 6 | 1.2079 | 31.7358 | 67.0563 | [5 empty] | 33.0661 | 37.1234 | 39.2862 | 34.5181 | 11.7009 | 6.7417 | 11.7268 | 121.03 | 0.58338 | 0 | 1.7311 | 0.55214 | 0.21277 | 117.2684 | 31.8554 | 0 | 0 | 100 | 0 | 0 | 100 | 1.2079 | 31.7358 | 67.0563 | 0.69711 | 44.2165 | 0.65961 | 2.0997 | 2.0902
11.25 | 2.46 | 0.13984 | 1.629 | 0.02277 | 2.2891 | 1.9902 | 36.9094 | -32.0194 | 117 | 3979.6588 | 2004.0682 | 15.9941 | 71.6192 | 71.6195 | 0.33471 | 0.46735 | 0.024952 | Silty Sand | 8 | Sand | 6 | Sand | 6 | Sand | 6 | 0.77097 | 20.8269 | 78.4022 | [5 empty] | 35.8138 | 39.5394 | 42.0988 | 36.3715 | 17.9048 | 9.9282 | 17.9049 | 121.03 | 15.0747 | 6.5487 | 2.6813 | 0.68087 | 0.32674 | 179.0488 | 32.0194 | 0 | 0 | 100 | 0 | 0 | 100 | 0.77097 | 20.8269 | 78.4022 | 0.60965 | 67.9795 | 0.48071 | 1.8695 | 1.866
11.3 | 2.53 | 0.14003 | 1.6594 | 0.02113 | 2.2893 | 1.987 | 37.0735 | -32.1835 | 117 | 3998.8517 | 2013.0249 | 16.0652 | 71.7251 | 71.7157 | 0.44746 | 0.62394 | 0 | Silty Sand | 8 | Sand | 6 | Sand | 6 | Sand | 6 | 0.82802 | 22.8285 | 76.3435 | [5 empty] | 35.7895 | 39.518 | 42.0741 | 36.3787 | 17.9313 | 10.275 | 17.9289 | 121.03 | 15.0199 | 6.4934 | 2.6677 | 0.67901 | 0.32715 | 179.2892 | 32.1835 | 0 | 0 | 100 | 0 | 0 | 100 | 0.82802 | 22.8285 | 76.3435 | 0.63415 | 67.9655 | 0.64183 | 1.9333 | 1.9285
11.35 | 0.46 | 0.10888 | 1.7109 | 0.02041 | 2.2893 | 1.9884 | 37.2375 | -32.3475 | 117 | 4018.0446 | 2021.9816 | 16.1363 | 54.3502 | 54.3365 | 0.63862 | 1.1753 | 0 | Silty Sand | 7 | Sand mixture | 5 | Sand mixture | 5 | Sand Mixture | 5 | 1.6494 | 37.1241 | 61.2265 | [5 empty] | 33.9591 | 37.9088 | 40.206 | 35.0752 | 18.1167 | 8.404 | 13.5841 | 117.845 | 5.3499 | 0 | 1.9971 | 0.5898 | 0.25104 | 135.8412 | 32.3475 | 0 | 0 | 100 | 0 | 100 | 0 | 1.6494 | 37.1241 | 61.2265 | 0.73336 | 51.1094 | 1.2204 | 2.1931 | 2.1824
11.4 | 2.53 | 0.08133 | 1.7151 | 0.02261 | 2.2902 | 1.9852 | 37.4016 | -32.5116 | 117 | 4037.2375 | 2030.9383 | 16.2073 | 38.9834 | 38.9828 | 0.65427 | 1.6783 | 0 | Silty Sand | 7 | Sand mixture | 5 | Sand mixture | 5 | Sand Mixture | 5 | 5.0891 | 52.5856 | 42.3253 | [5 empty] | 31.6654 | 35.8906 | 37.8321 | 34.7457 | 12.9945 | 6.34 | 9.6948 | 117.845 | 0 | 0 | 1.342 | 0.49164 | 0.18782 | 97.4569 | 32.5116 | 0 | 0 | 100 | 0 | 100 | 0 | 5.0891 | 52.5856 | 42.3253 | 0.81649 | 36.1155 | 1.77 | 2.4108 | 2.3905
11.45 | 2.53 | 0.05737 | 1.7538 | 0.03783 | 2.2861 | 1.9833 | 37.5656 | -32.6756 | 117 | 4056.4304 | 2039.895 | 16.2784 | 25.6189 | 25.7095 | 0.7976 | 3.1024 | 6.288 | Silty Clay | 5 | Silt mxture | 4 | Silt mxture | 4 | Silt Mixture | 4 | 31.4334 | 58.6019 | 9.9647 | 2570.946 | 2766.1025 | 1713.964 | 0 | 3.2234 |  |  |  |  | 12.8095 | 6.5615 | 12.9977 | 114.66 |  |  | 7.7425 | 1 |  | 414.9154 | 32.6756 | 0 | 100 | 0 | 0 | 100 | 0 | 31.4334 | 58.6019 | 9.9647 | 0.94057 | 23.165 | 3.3681 | 2.7359 | 2.6978
11.5 | 2.46 | 0.04966 | 1.7276 | 0.03 | 2.2943 | 1.9905 | 37.7297 | -32.8397 | 117 | 4075.6234 | 2048.8517 | 16.3495 | 21.3184 | 21.3621 | 0.7005 | 3.2792 | 3.0317 | Silty Clay | 5 | Silt mxture | 4 | Silt mxture | 4 | Silt Mixture | 4 | 40.1735 | 53.1534 | 6.6731 | 2136.2073 | 2253.5162 | 1424.1382 | 0 | 3.0496 |  |  |  |  | 10.6592 | 5.6829 | 10.969 | 114.66 |  |  | 6.2093 | 1 |  | 338.0274 | 32.8397 | 0 | 100 | 0 | 0 | 100 | 0 | 40.1735 | 53.1534 | 6.6731 | 0.97488 | 18.8473 | 3.625 | 2.8254 | 2.7754
11.55 | 2.53 | 0.05219 | 1.703 | 0.04362 | 2.2849 | 1.9803 | 37.8937 | -33.0037 | 117 | 4094.8163 | 2057.8084 | 16.4206 | 22.7296 | 22.8548 | 0.60918 | 2.6654 | 8.6959 | Silty Clay | 5 | Silt mxture | 4 | Silt mxture | 4 | Silt Mixture | 4 | 25.8428 | 61.1129 | 13.0443 | 2285.4824 | 2428.005 | 1523.655 | 0 | 3.7517 |  |  |  |  | 11.3648 | 5.8481 | 11.6656 | 114.66 |  |  | 6.6786 | 1 |  | 364.2008 | 33.0037 | 0 | 100 | 0 | 0 | 100 | 0 | 25.8428 | 61.1129 | 13.0443 | 0.94419 | 20.1893 | 2.9277 | 2.7443 | 2.6967
11.6 | 2.53 | 0.04606 | 1.6991 | 0.05994 | 2.2936 | 1.9833 | 38.0577 | -33.1677 | 117 | 4114.0092 | 2066.7651 | 16.4917 | 19.3104 | 19.5334 | 0.59461 | 3.0441 | 15.4829 | Silty Clay | 5 | Silt mxture | 4 | Silt mxture | 4 | Silt Mixture | 4 | 38.2186 | 54.501 | 7.2804 | 1953.3356 | 2036.115 | 1302.2237 | 0 | 3.2851 |  |  |  |  | 9.6552 | 5.2417 | 10.1156 | 114.66 |  |  | 5.5215 | 1 |  | 305.4173 | 33.1677 | 0 | 100 | 0 | 0 | 100 | 0 | 38.2186 | 54.501 | 7.2804 | 0.98286 | 16.9044 | 3.4024 | 2.8452 | 2.786
11.65 | 2.46 | 0.04869 | 1.6672 | 0.09261 | 2.2901 | 1.9833 | 38.2218 | -33.3318 | 117 | 4133.2021 | 2075.7218 | 16.5628 | 20.7774 | 21.196 | 0.47649 | 2.248 | 29.0694 | Silty Clay | 5 | Silt mxture | 4 | Silt mxture | 4 | Silt Mixture | 4 | 21.1333 | 62.378 | 16.4887 | 2119.5967 | 2230.5874 | 1413.0645 | 257.2783 | 4.4484 |  |  |  |  | 10.3887 | 5.3921 | 10.8915 | 114.66 |  |  | 6.0439 | 1 |  | 334.5881 | 33.3318 | 0 | 100 | 0 | 0 | 100 | 0 | 21.1333 | 62.378 | 16.4887 | 0.94068 | 18.4085 | 2.4909 | 2.734 | 2.6787
11.7 | 2.53 | 0.04138 | 1.6605 | 0.09398 | 2.293 | 1.9839 | 38.3858 | -33.4958 | 117 | 4152.395 | 2084.6785 | 16.6339 | 16.7 | 17.1268 | 0.45169 | 2.6373 | 29.6391 | Silty Clay | 5 | Silt mxture | 4 | Silt mxture | 4 | Silt Mixture | 4 | 34.0434 | 57.1416 | 8.815 | 1712.6787 | 1750.7313 | 1141.7858 | 267.5364 | 3.7917 |  |  |  |  | 8.35 | 4.6369 | 8.9925 | 114.66 |  |  | 4.6615 | 1 |  | 262.6097 | 33.4958 | 0 | 100 | 0 | 0 | 100 | 0 | 34.0434 | 57.1416 | 8.815 | 0.99155 | 14.4372 | 3.0011 | 2.8669 | 2.7943
11.75 | 2.46 | 0.0407 | 1.6627 | 0.1036 | 2.2937 | 1.9789 | 38.5499 | -33.6599 | 117 | 4171.5879 | 2093.6352 | 16.7049 | 16.3207 | 16.8051 | 0.45999 | 2.7372 | 33.6398 | Silty Clay | 5 | Silt mxture | 4 | Silt mxture | 4 | Silt Mixture | 4 | 37.06 | 55.2679 | 7.6721 | 1680.5105 | 1711.7574 | 1120.3403 | 348.3737 | 3.6533 |  |  |  |  | 8.1603 | 4.5944 | 8.8424 | 114.66 |  |  | 4.5284 | 1 |  | 256.7636 | 33.6599 | 0 | 100 | 0 | 0 | 100 | 0 | 37.06 | 55.2679 | 7.6721 | 0.99926 | 14.0609 | 3.1251 | 2.8866 | 2.8105
11.8 | 2.53 | 0.04504 | 1.676 | 0.1269 | 2.2897 | 1.9805 | 38.7139 | -33.8239 | 117 | 4190.7808 | 2102.5919 | 16.776 | 18.7415 | 19.3654 | 0.50901 | 2.6284 | 43.3296 | Silty Clay | 5 | Silt mxture | 4 | Silt mxture | 4 | Silt Mixture | 4 | 31.2916 | 58.6765 | 10.0319 | 1936.5411 | 2011.8408 | 1291.0274 | 546.2441 | 3.8046 |  |  |  |  | 9.3707 | 5.1252 | 10.0372 | 114.66 |  |  | 5.3369 | 1 |  | 301.7761 | 33.8239 | 0 | 100 | 0 | 0 | 100 | 0 | 31.2916 | 58.6765 | 10.0319 | 0.97306 | 16.4237 | 2.9473 | 2.8173 | 2.7505
11.85 | 2.53 | 0.04752 | 1.6899 | 0.10957 | 2.2925 | 1.9772 | 38.878 | -33.988 | 117 | 4209.9738 | 2111.5486 | 16.8471 | 20.1248 | 20.6449 | 0.56058 | 2.7153 | 36.1225 | Silty Clay | 5 | Silt mxture | 4 | Silt mxture | 4 | Silt Mixture | 4 | 30.881 | 58.8897 | 10.2293 | 2064.4928 | 2161.2433 | 1376.3285 | 396.5227 | 3.6828 |  |  |  |  | 10.0624 | 5.4255 | 10.6343 | 114.66 |  |  | 5.7235 | 1 |  | 324.1865 | 33.988 | 0 | 100 | 0 | 0 | 100 | 0 | 30.881 | 58.8897 | 10.2293 | 0.96701 | 17.5582 | 3.0236 | 2.8008 | 2.7367
11.9 | 2.46 | 0.04505 | 1.7057 | 0.12269 | 2.2948 | 1.9741 | 39.042 | -34.152 | 117 | 4229.1667 | 2120.5052 | 16.9182 | 18.747 | 19.3458 | 0.61927 | 3.201 | 41.5787 | Silty Clay | 5 | Silt mxture | 4 | Silt mxture | 4 | Silt Mixture | 4 | 44.1737 | 50.2083 | 5.6179 | 1934.5777 | 2007.2729 | 1289.7184 | 507.3027 | 3.124 |  |  |  |  | 9.3735 | 5.2673 | 10.028 | 114.66 |  |  | 5.2684 | 1 |  | 301.0909 | 34.152 | 0 | 100 | 0 | 0 | 100 | 0 | 44.1737 | 50.2083 | 5.6179 | 0.99485 | 16.252 | 3.5939 | 2.8733 | 2.8027
11.95 | 2.53 | 0.05555 | 1.719 | 0.13508 | 2.2929 | 1.975 | 39.206 | -34.316 | 117 | 4248.3596 | 2129.4619 | 16.9893 | 24.6038 | 25.2767 | 0.66854 | 2.6449 | 46.7314 | Silty Clay | 5 | Silt mxture | 4 | Silt mxture | 4 | Silt Mixture | 4 | 24.666 | 61.5128 | 13.8212 | 2527.6683 | 2703.8976 | 1685.1122 | 611.8375 | 3.7809 |  |  |  |  | 12.3019 | 6.3923 | 12.7958 | 114.66 |  |  | 7.1657 | 1 |  | 405.5846 | 34.316 | 0 | 100 | 0 | 0 | 100 | 0 | 24.666 | 61.5128 | 13.8212 | 0.93477 | 21.7512 | 2.8875 | 2.7151 | 2.6602
12 | 2.53 | 0.05194 | 1.7052 | 0.09328 | 2.2873 | 1.967 | 39.3701 | -34.4801 | 117 | 4267.5525 | 2138.4186 | 17.0604 | 22.5902 | 23.0128 | 0.61749 | 2.6832 | 29.348 | Silty Clay | 5 | Silt mxture | 4 | Silt mxture | 4 | Silt Mixture | 4 | 26.9911 | 60.6756 | 12.3333 | 2301.277 | 2436.4259 | 1534.1846 | 252.774 | 3.7268 |  |  |  |  | 11.2951 | 5.9344 | 11.7393 | 114.66 |  |  | 6.39 | 1 |  | 365.4639 | 34.4801 | 0 | 100 | 0 | 0 | 100 | 0 | 26.9911 | 60.6756 | 12.3333 | 0.95142 | 19.5357 | 2.9575 | 2.7583 | 2.6961
12.05 | 2.53 | 0.04619 | 1.6693 | 0.13081 | 2.2948 | 1.9707 | 39.5341 | -34.6441 | 117 | 4286.7454 | 2147.3753 | 17.1315 | 19.3829 | 20.0303 | 0.48431 | 2.4179 | 44.9556 | Silty Clay | 5 | Silt mxture | 4 | Silt mxture | 4 | Silt Mixture | 4 | 26.2682 | 60.9561 | 12.7757 | 2003.0275 | 2084.4151 | 1335.3517 | 572.3828 | 4.1358 |  |  |  |  | 9.6915 | 5.2358 | 10.3475 | 114.66 |  |  | 5.3962 | 1 |  | 312.6623 | 34.6441 | 0 | 100 | 0 | 0 | 100 | 0 | 26.2682 | 60.9561 | 12.7757 | 0.9638 | 16.6671 | 2.7076 | 2.7902 | 2.7172
12.1 | 2.46 | 0.04376 | 1.6646 | 0.13245 | 2.2928 | 1.9712 | 39.6982 | -34.8082 | 117 | 4305.9383 | 2156.332 | 17.2025 | 18.0275 | 18.6847 | 0.46704 | 2.4996 | 45.6376 | Silty Clay | 5 | Silt mxture | 4 | Silt mxture | 4 | Silt Mixture | 4 | 29.784 | 59.4373 | 10.7787 | 1868.4686 | 1924.9816 | 1245.6458 | 584.9508 | 4.0007 |  |  |  |  | 9.0138 | 4.9763 | 9.7195 | 114.66 |  |  | 4.9382 | 1 |  | 288.7472 | 34.8082 | 0 | 100 | 0 | 0 | 100 | 0 | 29.784 | 59.4373 | 10.7787 | 0.97925 | 15.3386 | 2.8251 | 2.8302 | 2.7501
12.15 | 2.53 | 0.04409 | 1.6762 | 0.14523 | 2.2947 | 1.9692 | 39.8622 | -34.9722 | 117 | 4325.1312 | 2165.2887 | 17.2736 | 18.2116 | 18.9453 | 0.50997 | 2.6918 | 50.9525 | Silty Clay | 5 | Silt mxture | 4 | Silt mxture | 4 | Silt Mixture | 4 | 33.7644 | 57.3053 | 8.9303 | 1894.5288 | 1954.5116 | 1263.0192 | 692.822 | 3.715 |  |  |  |  | 9.1058 | 5.0851 | 9.8411 | 114.66 |  |  | 4.9921 | 1 |  | 293.1767 | 34.9722 | 0 | 100 | 0 | 0 | 100 | 0 | 33.7644 | 57.3053 | 8.9303 | 0.98518 | 15.5065 | 3.0387 | 2.8452 | 2.7643
12.2 | 2.53 | 0.04628 | 1.7298 | 0.14105 | 2.2936 | 1.9652 | 40.0262 | -35.1362 | 117 | 4344.3241 | 2174.2454 | 17.3447 | 19.4331 | 20.1418 | 0.70858 | 3.518 | 49.2141 | Silty Clay | 4 | Silt mxture | 4 | Silt mxture | 4 | Clay | 3 | 51.4347 | 44.3397 | 4.2256 | 2014.1798 | 2094.1485 | 1342.7865 | 655.5996 | 2.8426 |  |  |  |  | 12.9554 | 5.5444 | 10.3995 | 114.66 |  |  | 5.3399 | 1 |  | 314.1223 | 35.1362 | 100 | 0 | 0 | 100 | 0 | 0 | 51.4347 | 44.3397 | 4.2256 | 1 | 16.5295 | 3.9432 | 2.8927 | 2.8145
12.25 | 2.53 | 0.04745 | 1.7566 | 0.13729 | 2.2964 | 1.9643 | 40.1903 | -35.3003 | 117 | 4363.5171 | 2183.2021 | 17.4158 | 20.0857 | 20.7719 | 0.80783 | 3.8891 | 47.6505 | Silty Clay | 4 | Silt mxture | 4 | Silt mxture | 4 | Clay | 3 | 59.9504 | 36.841 | 3.2086 | 2077.1885 | 2167.1475 | 1384.7924 | 621.9703 | 2.5713 |  |  |  |  | 13.3905 | 5.7709 | 10.6935 | 114.66 |  |  | 5.5074 | 1 |  | 325.0721 | 35.3003 | 100 | 0 | 0 | 100 | 0 | 0 | 59.9504 | 36.841 | 3.2086 | 1 | 17.0301 | 4.3455 | 2.9094 | 2.8317
12.3 | 2.46 | 0.05415 | 1.776 | 0.16665 | 2.3018 | 1.9614 | 40.3543 | -35.4643 | 117 | 4382.71 | 2192.1588 | 17.4869 | 23.8229 | 24.6848 | 0.87994 | 3.5647 | 59.8604 | Silty Clay | 5 | Silt mxture | 4 | Silt mxture | 4 | Silt Mixture | 4 | 46.7609 | 48.1865 | 5.0526 | 2468.4846 | 2626.3668 | 1645.6564 | 871.6843 | 2.8053 |  |  |  |  | 11.9114 | 6.5641 | 12.5196 | 114.66 |  |  | 6.7049 | 1 |  | 393.955 | 35.4643 | 0 | 100 | 0 | 0 | 100 | 0 | 46.7609 | 48.1865 | 5.0526 | 0.97533 | 20.5387 | 3.912 | 2.8177 | 2.7499
12.35 | 0.45 | 0.05673 | 1.558 | 0.13334 | 2.2993 | 1.9636 | 40.5184 | -35.6284 | 117 | 4401.9029 | 2201.1155 | 17.558 | 25.2619 | 25.9244 | 0.071555 | 0.27601 | 46.0078 | Silty Sand | 7 | Sand mixture | 5 | Sand mixture | 5 | Sand | 6 | 2.0947 | 40.7487 | 57.1566 | [5 empty] | 31 | 32.5088 | 33.7809 | 31.4811 | 8.4206 | 3.5005 | 5.7773 | 117.845 | 0 | 0 | 0.59746 | 0.35072 | 0.19799 | 64.8111 | 35.6284 | 0 | 0 | 100 | 0 | 0 | 100 | 2.0947 | 40.7487 | 57.1566 | 0.75707 | 21.7534 | 0.30162 | 2.2443 | 2.184
12.4 | 2.46 | 0.05111 | 1.7667 | 0.13401 | 2.2978 | 1.9587 | 40.6824 | -35.7924 | 117 | 4421.0958 | 2210.0722 | 17.629 | 22.1272 | 22.7937 | 0.84539 | 3.7089 | 46.2864 | Silty Clay | 4 | Silt mxture | 4 | Silt mxture | 4 | Silt Mixture | 4 | 52.0515 | 43.8157 | 4.1328 | 2279.3724 | 2401.6239 | 1519.5816 | 589.5227 | 2.6962 |  |  |  |  | 14.7515 | 6.1961 | 11.6371 | 114.66 |  |  | 6.0428 | 1 |  | 360.2436 | 35.7924 | 100 | 0 | 0 | 0 | 100 | 0 | 52.0515 | 43.8157 | 4.1328 | 0.99329 | 18.6319 | 4.1072 | 2.8637 | 2.7875
12.45 | 2.53 | 0.03141 | 1.713 | 0.12686 | 2.3008 | 1.9586 | 40.8465 | -35.9565 | 117 | 4440.2887 | 2219.0289 | 17.7001 | 11.1389 | 11.7626 | 0.64633 | 5.4948 | 43.3129 | Clay | 3 | Clay | 3 | Clay | 3 | Organic Clay | 2 | 97.81 | 1.84 | 0.35 | 1176.2607 | 1102.7163 | 757.1955 | 526.8918 | 1.8199 |  |  |  |  | 11.1389 | 3.9352 | 6.0576 | 111.475 |  |  | 2.6554 | 1 |  | 165.4075 | 35.9565 | 100 | 0 | 0 | 100 | 0 | 0 | 97.81 | 1.84 | 0.35 | 1 | 8.6006 | 6.7732 | 3.261 | 3.1179
12.5 | 2.46 | 0.04697 | 1.6962 | 0.13718 | 2.2997 | 1.9558 | 41.0105 | -36.1205 | 117 | 4459.4816 | 2227.9856 | 17.7712 | 19.818 | 20.5035 | 0.5839 | 2.8478 | 47.6047 | Silty Clay | 5 | Silt mxture | 4 | Silt mxture | 4 | Silt Mixture | 4 | 34.6208 | 56.7976 | 8.5816 | 2050.3492 | 2129.9267 | 1366.8994 | 613.7176 | 3.5115 |  |  |  |  | 9.909 | 5.4947 | 10.5683 | 114.66 |  |  | 5.2744 | 1 |  | 319.489 | 36.1205 | 0 | 100 | 0 | 0 | 100 | 0 | 34.6208 | 56.7976 | 8.5816 | 0.98415 | 16.4168 | 3.1953 | 2.8386 | 2.7516
12.55 | 2.53 | 0.04379 | 1.7217 | 0.14681 | 2.3009 | 1.957 | 41.1745 | -36.2845 | 117 | 4478.6745 | 2236.9423 | 17.8423 | 18.0442 | 18.7874 | 0.67851 | 3.6115 | 51.6095 | Silty Clay | 4 | Silt mxture | 4 | Silt mxture | 4 | Clay | 3 | 56.3958 | 40.0344 | 3.5698 | 1878.7415 | 1926.9064 | 1252.4944 | 694.6405 | 2.7689 |  |  |  |  | 12.0295 | 5.2981 | 9.7675 | 114.66 |  |  | 4.7245 | 1 |  | 289.036 | 36.2845 | 100 | 0 | 0 | 100 | 0 | 0 | 56.3958 | 40.0344 | 3.5698 | 1 | 14.7953 | 4.1003 | 2.9409 | 2.8452
12.6 | 2.53 | 0.04674 | 1.7399 | 0.1562 | 2.2978 | 1.951 | 41.3386 | -36.4486 | 117 | 4497.8675 | 2245.899 | 17.9134 | 19.6897 | 20.4891 | 0.74599 | 3.6409 | 55.5146 | Silty Clay | 4 | Silt mxture | 4 | Silt mxture | 4 | Clay | 3 | 54.6098 | 41.607 | 3.7832 | 2048.9104 | 2125.9761 | 1365.9402 | 773.5101 | 2.7466 |  |  |  |  | 13.1265 | 5.6903 | 10.5616 | 114.66 |  |  | 5.2125 | 1 |  | 318.8964 | 36.4486 | 100 | 0 | 0 | 100 | 0 | 0 | 54.6098 | 41.607 | 3.7832 | 1 | 16.2431 | 4.0898 | 2.9086 | 2.8181
12.65 | 2.53 | 0.04429 | 1.7213 | 0.16012 | 2.3007 | 1.9555 | 41.5026 | -36.6126 | 117 | 4517.0604 | 2254.8556 | 17.9845 | 18.3231 | 19.146 | 0.6771 | 3.5365 | 57.1448 | Silty Clay | 4 | Silt mxture | 4 | Silt mxture | 4 | Clay | 3 | 54.3382 | 41.844 | 3.8178 | 1914.6014 | 1966.8365 | 1276.4009 | 805.5836 | 2.8276 |  |  |  |  | 12.2154 | 5.3725 | 9.9348 | 114.66 |  |  | 4.7802 | 1 |  | 295.0255 | 36.6126 | 100 | 0 | 0 | 100 | 0 | 0 | 54.3382 | 41.844 | 3.8178 | 1 | 14.9788 | 4.0095 | 2.9306 | 2.8331
12.7 | 2.46 | 0.04375 | 1.7058 | 0.14567 | 2.2987 | 1.948 | 41.6667 | -36.7767 | 117 | 4536.2533 | 2263.8123 | 18.0556 | 18.0219 | 18.7583 | 0.61975 | 3.3039 | 51.1355 | Silty Clay | 4 | Silt mxture | 4 | Silt mxture | 4 | Clay | 3 | 48.5224 | 46.764 | 4.7136 | 1875.8277 | 1920.0914 | 1250.5518 | 680.5008 | 3.0268 |  |  |  |  | 12.0146 | 5.2402 | 9.7539 | 114.66 |  |  | 4.6383 | 1 |  | 288.0137 | 36.7767 | 100 | 0 | 0 | 100 | 0 | 0 | 48.5224 | 46.764 | 4.7136 | 1 | 14.5685 | 3.7583 | 2.9227 | 2.8217
12.75 | 2.53 | 0.04503 | 1.7185 | 0.13615 | 2.3003 | 1.9469 | 41.8307 | -36.9407 | 117 | 4555.4462 | 2272.769 | 18.1266 | 18.7359 | 19.4152 | 0.66661 | 3.4334 | 47.1764 | Silty Clay | 4 | Silt mxture | 4 | Silt mxture | 4 | Clay | 3 | 50.308 | 45.2877 | 4.4043 | 1941.5227 | 1996.2506 | 1294.3485 | 597.5943 | 2.9125 |  |  |  |  | 12.4906 | 5.4201 | 10.0604 | 114.66 |  |  | 4.8084 | 1 |  | 299.4376 | 36.9407 | 100 | 0 | 0 | 100 | 0 | 0 | 50.308 | 45.2877 | 4.4043 | 1 | 15.0807 | 3.8898 | 2.9201 | 2.8203
12.8 | 2.46 | 0.04864 | 1.7223 | 0.14764 | 2.2999 | 1.9508 | 41.9948 | -37.1048 | 117 | 4574.6391 | 2281.7257 | 18.1977 | 20.7495 | 21.4976 | 0.68085 | 3.1671 | 51.9547 | Silty Clay | 5 | Silt mxture | 4 | Silt mxture | 4 | Silt Mixture | 4 | 40.819 | 52.6945 | 6.4865 | 2149.7627 | 2240.1099 | 1433.1751 | 694.4296 | 3.1575 |  |  |  |  | 10.3747 | 5.8216 | 11.0322 | 114.66 |  |  | 5.4008 | 1 |  | 336.0165 | 37.1048 | 0 | 100 | 0 | 0 | 100 | 0 | 40.819 | 52.6945 | 6.4865 | 0.99255 | 16.8476 | 3.5442 | 2.8573 | 2.7639
12.85 | 2.53 | 0.05436 | 1.7615 | 0.15022 | 2.3041 | 1.9503 | 42.1588 | -37.2688 | 117 | 4593.832 | 2290.6824 | 18.2688 | 23.94 | 24.7036 | 0.826 | 3.3436 | 53.0277 | Silty Clay | 5 | Silt mxture | 4 | Silt mxture | 4 | Silt Mixture | 4 | 40.7619 | 52.7354 | 6.5027 | 2470.3589 | 2616.1529 | 1646.9059 | 715.0393 | 2.9908 |  |  |  |  | 11.97 | 6.571 | 12.5283 | 114.66 |  |  | 6.3261 | 1 |  | 392.4229 | 37.2688 | 0 | 100 | 0 | 0 | 100 | 0 | 40.7619 | 52.7354 | 6.5027 | 0.97735 | 19.5977 | 3.6864 | 2.8169 | 2.7318
12.9 | 2.46 | 0.08091 | 1.7338 | 0.0654 | 2.3021 | 1.9444 | 42.3228 | -37.4328 | 117 | 4613.0249 | 2299.6391 | 18.3399 | 38.7491 | 39.0047 | 0.7233 | 1.8544 | 17.7535 | Zone 6 | 6 | Sand mixture | 5 | Sand mixture | 5 | Sand Mixture | 5 | 6.3767 | 55.2396 | 38.3837 | 3900.4745 | 4297.5129 | 2600.3163 | 0 | 5.3926 |  |  |  |  | 15.4996 | 8.9268 | 19.5024 | 114.66 |  |  | 10.6021 | 1 |  | 644.6269 | 37.4328 | 0 | 100 | 0 | 0 | 100 | 0 | 6.3767 | 55.2396 | 38.3837 | 0.84828 | 32.3128 | 1.9709 | 2.4776 | 2.4167
12.95 | 2.53 | 0.07905 | 1.8087 | 0.09741 | 2.2976 | 1.9393 | 42.4869 | -37.5969 | 117 | 4632.2178 | 2308.5958 | 18.411 | 37.7116 | 38.159 | 1.0011 | 2.6235 | 31.0655 | Zone 6 | 6 | Sand mixture | 5 | Sand mixture | 5 | Sand Mixture | 5 | 14.885 | 62.2546 | 22.8603 | 3815.8964 | 4196.8802 | 2543.9309 | 260.3223 | 3.8117 |  |  |  |  | 15.0846 | 9.1442 | 19.0795 | 114.66 |  |  | 10.2925 | 1 |  | 629.532 | 37.5969 | 0 | 100 | 0 | 0 | 100 | 0 | 14.885 | 62.2546 | 22.8603 | 0.88865 | 31.3477 | 2.793 | 2.583 | 2.5196
13 | 2.53 | 0.08819 | 1.9163 | 0.03449 | 2.3065 | 1.9443 | 42.6509 | -37.7609 | 117 | 4651.4108 | 2317.5525 | 18.4821 | 42.8097 | 42.8803 | 1.3998 | 3.2645 | 4.899 | Silty Clay | 5 | Sand mixture | 5 | Silt mxture | 4 | Silt Mixture | 4 | 22.1543 | 62.1843 | 15.6614 | 4288.029 | 4751.2013 | 2858.686 | 0 | 3.0632 |  |  |  |  | 21.4049 | 10.3908 | 21.4401 | 114.66 |  |  | 11.669 | 1 |  | 712.6802 | 37.7609 | 0 | 100 | 0 | 0 | 100 | 0 | 22.1543 | 62.1843 | 15.6614 | 0.89717 | 35.3199 | 3.4518 | 2.6047 | 2.545
13.05 | 2.46 | 0.10545 | 1.9656 | 0.03941 | 2.3007 | 1.9391 | 42.815 | -37.925 | 117 | 4670.6037 | 2326.5092 | 18.5531 | 52.4371 | 52.5371 | 1.5829 | 3.0128 | 6.945 | Zone 6 | 6 | Sand mixture | 5 | Sand mixture | 5 | Sand Mixture | 5 | 14.1937 | 62.0641 | 23.7421 | 5253.7066 | 5886.1636 | 3502.4711 | 0 | 3.3191 |  |  |  |  | 20.9748 | 12.2324 | 26.2685 | 114.66 |  |  | 14.5435 | 1 |  | 882.9245 | 37.925 | 0 | 100 | 0 | 0 | 100 | 0 | 14.1937 | 62.0641 | 23.7421 | 0.86131 | 43.7162 | 3.153 | 2.5101 | 2.4569
13.1 | 2.46 | 0.15631 | 1.9364 | 0.0345 | 2.3029 | 1.9424 | 42.979 | -38.089 | 117 | 4689.7966 | 2335.4659 | 18.6242 | 80.8058 | 80.8764 | 1.4745 | 1.8232 | 4.9031 | Silty Sand | 7 | Sand mixture | 5 | Sand mixture | 5 | Sand Mixture | 5 | 1.8979 | 39.2882 | 58.8139 | [5 empty] | 35.4343 | 39.2058 | 41.7134 | 37.0657 | 26.9353 | 13.2392 | 20.2191 | 117.845 | 15.8452 | 7.2403 | 2.4205 | 0.64327 | 0.36661 | 202.1911 | 38.089 | 0 | 0 | 100 | 0 | 100 | 0 | 1.8979 | 39.2882 | 58.8139 | 0.74798 | 68.912 | 1.8776 | 2.2121 | 2.1709
13.15 | 2.46 | 0.22144 | 1.9119 | 0.04333 | 2.2928 | 1.9342 | 43.143 | -38.253 | 117 | 4708.9895 | 2344.4226 | 18.6953 | 117.1342 | 117.2576 | 1.3835 | 1.1799 | 8.5753 | Silty Sand | 8 | Sand | 6 | Sand | 6 | Sand | 6 | 0.80721 | 22.1113 | 77.0815 | [5 empty] | 37.71 | 41.2059 | 44.0093 | 39.7943 | 29.2835 | 18.2504 | 29.3144 | 121.03 | 28.5695 | 19.6632 | 3.3991 | 0.76401 | 0.62866 | 293.1441 | 38.253 | 0 | 0 | 100 | 0 | 0 | 100 | 0.80721 | 22.1113 | 77.0815 | 0.65135 | 101.5224 | 1.2041 | 1.9579 | 1.9243
13.2 | 2.53 | 0.35418 | 1.9625 | 0.03093 | 2.2961 | 1.9343 | 43.3071 | -38.4171 | 117 | 4728.1824 | 2353.3793 | 18.7664 | 191.1741 | 191.2233 | 1.5714 | 0.82176 | 3.4185 | Sand | 9 | Sand | 6 | Sand | 6 | Sand | 6 | 0.49901 | 13.0685 | 86.4325 | [5 empty] | 40.5201 | 43.6766 | 46.7961 | 44.232 | 38.2348 | 28.9889 | 47.8058 | 124.215 | 45.3498 | 36.0466 | 5.0342 | 0.94468 | 1.3965 | 478.0583 | 38.4171 | 0 | 0 | 100 | 0 | 0 | 100 | 0.49901 | 13.0685 | 86.4325 | 0.54853 | 168.2492 | 0.83205 | 1.6875 | 1.6616
13.25 | 2.46 | 0.34549 | 1.976 | 0.03635 | 2.2955 | 1.9334 | 43.4711 | -38.5811 | 117 | 4747.3753 | 2362.336 | 18.8375 | 186.327 | 186.4087 | 1.6214 | 0.86979 | 5.6725 | Sand | 9 | Sand | 6 | Sand | 6 | Sand | 6 | 0.5278 | 13.6627 | 85.8095 | [5 empty] | 40.3523 | 43.5291 | 46.6312 | 43.8108 | 37.2654 | 28.4084 | 46.6022 | 124.215 | 44.3868 | 35.1048 | 4.9157 | 0.93209 | 1.3998 | 466.0216 | 38.5811 | 0 | 0 | 100 | 0 | 0 | 100 | 0.5278 | 13.6627 | 85.8095 | 0.55869 | 163.4303 | 0.88101 | 1.7136 | 1.6866
13.3 | 2.53 | 0.38294 | 1.991 | 0.04522 | 2.2946 | 1.9344 | 43.6352 | -38.7452 | 117 | 4766.5682 | 2371.2927 | 18.9086 | 207.2159 | 207.3507 | 1.677 | 0.80877 | 9.3612 | Sand | 9 | Sand | 6 | Sand | 6 | Sand | 6 | 0.46846 | 12.4799 | 87.0516 | [5 empty] | 40.9168 | 44.0257 | 47.1853 | 46 | 41.4432 | 31.492 | 50 | 124.215 | 47.9749 | 38.6068 | 5.3052 | 0.97271 | 1.403 | 518.3768 | 38.7452 | 0 | 0 | 100 | 0 | 0 | 100 | 0.46846 | 12.4799 | 87.0516 | 0.53748 | 182.0668 | 0.81817 | 1.6574 | 1.6313
13.35 | 2.53 | 0.39681 | 2.0767 | 0.04505 | 2.2957 | 1.9353 | 43.7992 | -38.9092 | 117 | 4785.7612 | 2380.2493 | 18.9797 | 214.9523 | 215.0861 | 1.9948 | 0.92742 | 9.2906 | Sand | 9 | Sand | 6 | Sand | 6 | Sand | 6 | 0.50937 | 13.2776 | 86.2131 | [5 empty] | 41.0937 | 44.1813 | 47.3585 | 46 | 42.9905 | 33.2389 | 50 | 124.215 | 49.155 | 39.7576 | 5.4292 | 0.98538 | 1.4063 | 537.7153 | 38.9092 | 0 | 0 | 100 | 0 | 0 | 100 | 0.50937 | 13.2776 | 86.2131 | 0.5494 | 188.287 | 0.93786 | 1.6881 | 1.6618
13.4 | 0.45 | 0.29019 | 2.2091 | 0.04865 | 2.2994 | 1.9312 | 43.9633 | -39.0733 | 117 | 4804.9541 | 2389.206 | 19.0507 | 155.4816 | 155.637 | 2.4857 | 1.5971 | 10.7877 | Silty Sand | 8 | Sand | 6 | Sand | 6 | Sand Mixture | 5 | 0.85658 | 23.775 | 75.3684 | [5 empty] | 39.2501 | 42.5598 | 45.5432 | 41.1182 | 38.8704 | 25.3617 | 38.9092 | 121.03 | 37.9168 | 28.7829 | 4.2095 | 0.8556 | 1.1886 | 389.0925 | 39.0733 | 0 | 0 | 100 | 0 | 100 | 0 | 0.85658 | 23.775 | 75.3684 | 0.65415 | 133.6869 | 1.6221 | 1.9625 | 1.9298
13.45 | 2.53 | 0.14356 | 2.1894 | 0.03462 | 2.2942 | 1.9314 | 44.1273 | -39.2373 | 117 | 4824.147 | 2398.1627 | 19.1218 | 73.6941 | 73.7654 | 2.4127 | 3.2708 | 4.953 | Zone 6 | 6 | Sand mixture | 5 | Sand mixture | 5 | Sand Mixture | 5 | 12.1803 | 61.2345 | 26.5853 | 7376.5441 | 8374.5876 | 4001 | 0 | 3.0573 |  |  |  |  | 29.4776 | 16.6573 | 30 | 114.66 |  |  | 20.2953 | 1 |  | 1256.1881 | 39.2373 | 0 | 100 | 0 | 0 | 100 | 0 | 12.1803 | 61.2345 | 26.5853 | 0.83238 | 60.7492 | 3.3814 | 2.4297 | 2.3786
13.5 | 2.46 | 0.08963 | 1.9994 | 0.0643 | 2.2942 | 1.9267 | 44.2913 | -39.4013 | 117 | 4843.3399 | 2407.1194 | 19.1929 | 43.613 | 43.862 | 1.7081 | 3.8942 | 17.2961 | Silty Clay | 5 | Sand mixture | 5 | Silt mxture | 4 | Silt Mixture | 4 | 35.2145 | 56.4364 | 8.3491 | 4386.2014 | 4855.4083 | 2924.1343 | 0 | 2.568 |  |  |  |  | 21.8065 | 10.9247 | 21.931 | 114.66 |  |  | 11.3986 | 1 |  | 728.3112 | 39.4013 | 0 | 100 | 0 | 0 | 100 | 0 | 35.2145 | 56.4364 | 8.3491 | 0.92118 | 34.7779 | 4.1217 | 2.6622 | 2.5908
13.55 | 2.53 | 0.07123 | 1.8051 | 0.08443 | 2.2985 | 1.9305 | 44.4554 | -39.5654 | 120 | 4863.0249 | 2416.5682 | 19.264 | 33.3498 | 33.7194 | 0.98776 | 2.9293 | 25.6675 | Silty Clay | 5 | Sand mixture | 5 | Silt mxture | 4 | Silt Mixture | 4 | 22.1546 | 62.1842 | 15.6612 | 3371.938 | 3653.1832 | 2247.9587 | 131.7299 | 3.4137 |  |  |  |  | 16.6749 | 8.4341 | 16.8597 | 114.66 |  |  | 8.415 | 1 |  | 547.9775 | 39.5654 | 0 | 100 | 0 | 0 | 100 | 0 | 22.1546 | 62.1842 | 15.6612 | 0.92724 | 26.1423 | 3.157 | 2.6776 | 2.5915
13.6 | 2.46 | 0.06613 | 1.7063 | 0.17146 | 2.3006 | 1.9334 | 44.6194 | -39.7294 | 120 | 4882.71 | 2426.0171 | 19.3351 | 30.5051 | 31.3959 | 0.62134 | 1.9791 | 61.8608 | Zone 6 | 6 | Sand mixture | 5 | Sand mixture | 5 | Sand Mixture | 5 | 10.7669 | 60.3591 | 28.874 | 3139.5876 | 3378.6718 | 2093.0584 | 874.8139 | 5.0529 |  |  |  |  | 12.202 | 7.5758 | 15.6979 | 114.66 |  |  | 7.7157 | 1 |  | 506.8008 | 39.7294 | 0 | 100 | 0 | 0 | 100 | 0 | 10.7669 | 60.3591 | 28.874 | 0.89789 | 24.2009 | 2.1459 | 2.5999 | 2.5087
13.65 | 2.53 | 0.07968 | 1.7537 | 0.18097 | 2.2984 | 1.922 | 44.7835 | -39.8935 | 120 | 4902.395 | 2435.4659 | 19.4062 | 38.063 | 39.0108 | 0.79726 | 2.0437 | 65.8157 | Zone 6 | 6 | Sand mixture | 5 | Sand mixture | 5 | Sand Mixture | 5 | 8.4136 | 58.1806 | 33.4058 | 3901.0769 | 4273.3836 | 2600.7179 | 954.7101 | 4.8931 |  |  |  |  | 15.2252 | 9.124 | 19.5054 | 114.66 |  |  | 9.8277 | 1 |  | 641.0075 | 39.8935 | 0 | 100 | 0 | 0 | 100 | 0 | 8.4136 | 58.1806 | 33.4058 | 0.869 | 30.5732 | 2.1807 | 2.5235 | 2.4429
13.7 | 2.46 | 0.05651 | 1.7532 | 0.19191 | 2.3007 | 1.9187 | 44.9475 | -40.0575 | 120 | 4922.0801 | 2444.9147 | 19.4773 | 25.1392 | 26.1525 | 0.7953 | 3.041 | 70.3653 | Silty Clay | 5 | Silt mxture | 4 | Silt mxture | 4 | Silt Mixture | 4 | 32.9898 | 57.7504 | 9.2598 | 2615.2482 | 2759.486 | 1743.4988 | 1046.8401 | 3.2884 |  |  |  |  | 12.5696 | 6.89 | 13.2045 | 114.66 |  |  | 6.1798 | 1 |  | 413.9229 | 40.0575 | 0 | 100 | 0 | 0 | 100 | 0 | 32.9898 | 57.7504 | 9.2598 | 0.97216 | 19.4573 | 3.3569 | 2.7937 | 2.6865
13.75 | 2.46 | 0.04799 | 1.673 | 0.21466 | 2.3027 | 1.9212 | 45.1115 | -40.2215 | 120 | 4941.7651 | 2454.3635 | 19.5483 | 20.3869 | 21.5364 | 0.49799 | 2.3123 | 79.8264 | Silty Clay | 5 | Silt mxture | 4 | Silt mxture | 4 | Silt Mixture | 4 | 24.0841 | 61.6914 | 14.2246 | 2153.6421 | 2215.2621 | 1435.7614 | 1240.0052 | 4.3246 |  |  |  |  | 10.1935 | 5.6877 | 11.0503 | 114.66 |  |  | 4.8839 | 1 |  | 332.2893 | 40.2215 | 0 | 100 | 0 | 0 | 100 | 0 | 24.0841 | 61.6914 | 14.2246 | 0.9765 | 15.5896 | 2.612 | 2.8045 | 2.6803
13.8 | 2.53 | 0.05179 | 1.671 | 0.24064 | 2.3038 | 1.9196 | 45.2756 | -40.3856 | 120 | 4961.4501 | 2463.8123 | 19.6194 | 22.5065 | 23.8116 | 0.49058 | 2.0603 | 90.6307 | Zone 6 | 6 | Silt mxture | 4 | Silt mxture | 4 | Silt Mixture | 4 | 17.7378 | 62.6275 | 19.6347 | 2381.1573 | 2481.7692 | 1587.4382 | 1460.8032 | 4.8538 |  |  |  |  | 9.0026 | 6.0863 | 12.1121 | 114.66 |  |  | 5.4771 | 1 |  | 372.2654 | 40.3856 | 0 | 100 | 0 | 0 | 100 | 0 | 17.7378 | 62.6275 | 19.6347 | 0.94932 | 17.4477 | 2.2999 | 2.7326 | 2.6155
13.85 | 2.46 | 0.05514 | 1.6921 | 0.23279 | 2.3077 | 1.9215 | 45.4396 | -40.5496 | 120 | 4981.1352 | 2473.2612 | 19.6905 | 24.3751 | 25.6331 | 0.56892 | 2.2195 | 87.3661 | Zone 6 | 6 | Silt mxture | 4 | Silt mxture | 4 | Silt Mixture | 4 | 18.4655 | 62.6306 | 18.9039 | 2563.3132 | 2694.9122 | 1708.8755 | 1392.1837 | 4.5056 |  |  |  |  | 9.75 | 6.526 | 12.9621 | 114.66 |  |  | 5.9444 | 1 |  | 404.2368 | 40.5496 | 0 | 100 | 0 | 0 | 100 | 0 | 18.4655 | 62.6306 | 18.9039 | 0.94547 | 18.8722 | 2.4583 | 2.7219 | 2.609
13.9 | 2.53 | 0.06935 | 1.7229 | 0.21976 | 2.3027 | 1.9241 | 45.6037 | -40.7137 | 120 | 5000.8202 | 2482.71 | 19.7616 | 32.3011 | 33.4812 | 0.683 | 2.0399 | 81.9473 | Zone 6 | 6 | Sand mixture | 5 | Sand mixture | 5 | Sand Mixture | 5 | 10.7745 | 60.3646 | 28.8609 | 3348.1179 | 3617.054 | 2232.0786 | 1279.249 | 4.9021 |  |  |  |  | 12.9205 | 8.0561 | 16.7406 | 114.66 |  |  | 8.0595 | 1 |  | 542.5581 | 40.7137 | 0 | 100 | 0 | 0 | 100 | 0 | 10.7745 | 60.3646 | 28.8609 | 0.89565 | 25.3719 | 2.2046 | 2.5905 | 2.4945
13.95 | 2.53 | 0.11419 | 1.8307 | 0.24302 | 2.301 | 1.9204 | 45.7677 | -40.8777 | 120 | 5020.5052 | 2492.1588 | 19.8327 | 57.3121 | 58.6314 | 1.0826 | 1.8464 | 91.6205 | Silty Sand | 7 | Sand mixture | 5 | Sand mixture | 5 | Sand Mixture | 5 | 3.5092 | 47.8711 | 48.6198 | [5 empty] | 32.6702 | 36.7751 | 38.8766 | 35.3974 | 19.104 | 9.6164 | 14.6579 | 117.845 | 3.3286 | 0 | 1.5267 | 0.51701 | 0.26258 | 146.5785 | 40.8777 | 0 | 0 | 100 | 0 | 100 | 0 | 3.5092 | 47.8711 | 48.6198 | 0.80367 | 46.4913 | 1.929 | 2.3485 | 2.2787
14 | 2.53 | 0.13584 | 1.8439 | 0.07101 | 2.3014 | 1.9283 | 45.9318 | -41.0418 | 120 | 5040.1903 | 2501.6076 | 19.9038 | 69.388 | 69.6773 | 1.1316 | 1.624 | 20.0866 | Silty Sand | 7 | Sand mixture | 5 | Sand mixture | 5 | Sand Mixture | 5 | 1.8989 | 39.2961 | 58.805 | [5 empty] | 33.9261 | 37.8798 | 40.1721 | 36.2258 | 23.1293 | 11.2272 | 17.4193 | 117.845 | 9.1979 | 0.72292 | 1.8663 | 0.56618 | 0.32162 | 174.1932 | 41.0418 | 0 | 0 | 100 | 0 | 100 | 0 | 1.8989 | 39.2961 | 58.805 | 0.76635 | 55.8083 | 1.685 | 2.25 | 2.1855
14.05 | 2.53 | 0.13896 | 1.834 | 0.0371 | 2.2953 | 1.9167 | 46.0958 | -41.2058 | 120 | 5059.8753 | 2511.0564 | 19.9748 | 71.1283 | 71.2145 | 1.0949 | 1.5375 | 5.9844 | Silty Sand | 7 | Sand mixture | 5 | Sand mixture | 5 | Sand Mixture | 5 | 1.6556 | 37.1839 | 61.1605 | [5 empty] | 34.0612 | 37.9986 | 40.3109 | 36.3411 | 23.7094 | 11.3931 | 17.8036 | 117.845 | 9.8681 | 1.3759 | 1.9027 | 0.57112 | 0.32931 | 178.0362 | 41.2058 | 0 | 0 | 100 | 0 | 100 | 0 | 1.6556 | 37.1839 | 61.1605 | 0.75803 | 56.9931 | 1.5942 | 2.2276 | 2.1628
14.1 | 2.53 | 0.14558 | 1.802 | 0.03496 | 2.304 | 1.9207 | 46.2598 | -41.3698 | 120 | 5079.5604 | 2520.5052 | 20.0459 | 74.8208 | 74.8942 | 0.97645 | 1.3038 | 5.0944 | Silty Sand | 7 | Sand mixture | 5 | Sand mixture | 5 | Sand Mixture | 5 | 1.2357 | 32.1693 | 66.5949 | [5 empty] | 34.3658 | 38.2665 | 40.6231 | 36.6171 | 24.9403 | 11.7309 | 18.7235 | 117.845 | 11.5235 | 2.9908 | 1.9975 | 0.58433 | 0.34491 | 187.2355 | 41.3698 | 0 | 0 | 100 | 0 | 100 | 0 | 1.2357 | 32.1693 | 66.5949 | 0.734 | 60.1171 | 1.3495 | 2.1639 | 2.1
14.15 | 2.46 | 0.15604 | 1.8354 | 0.02344 | 2.3042 | 1.9214 | 46.4239 | -41.5339 | 120 | 5099.2454 | 2529.9541 | 20.117 | 80.6552 | 80.6596 | 1.0999 | 1.3636 | 0.30359 | Silty Sand | 7 | Sand mixture | 5 | Sand mixture | 5 | Sand Mixture | 5 | 1.1963 | 31.5494 | 67.2543 | [5 empty] | 34.8274 | 38.6722 | 41.095 | 37.0495 | 26.8851 | 12.7097 | 20.1649 | 117.845 | 13.9992 | 5.4067 | 2.1483 | 0.60492 | 0.36891 | 201.649 | 41.5339 | 0 | 0 | 100 | 0 | 100 | 0 | 1.1963 | 31.5494 | 67.2543 | 0.72906 | 64.7777 | 1.4082 | 2.1504 | 2.0878
14.2 | 2.53 | 0.13047 | 1.967 | 0.02227 | 2.299 | 1.9199 | 46.5879 | -41.6979 | 120 | 5118.9304 | 2539.4029 | 20.1881 | 66.3928 | 66.3901 | 1.5879 | 2.3917 | 0 | Zone 6 | 6 | Sand mixture | 5 | Sand mixture | 5 | Sand Mixture | 5 | 5.1577 | 52.7482 | 42.0941 | 6639.012 | 7481.7464 | 4001 | 0 | 4.1811 |  |  |  |  | 26.5571 | 14.7339 | 30 | 114.66 |  |  | 16.8227 | 1 |  | 1122.262 | 41.6979 | 0 | 100 | 0 | 0 | 100 | 0 | 5.1577 | 52.7482 | 42.0941 | 0.81874 | 51.9443 | 2.4876 | 2.3851 | 2.3142
14.25 | 2.53 | 0.08682 | 1.9294 | 0.02197 | 2.3026 | 1.9207 | 46.752 | -41.862 | 120 | 5138.6155 | 2548.8517 | 20.2592 | 42.0456 | 42.0412 | 1.4486 | 3.4456 | 0 | Silty Clay | 5 | Sand mixture | 5 | Silt mxture | 4 | Silt Mixture | 4 | 25.8973 | 61.0932 | 13.0095 | 4204.1153 | 4616.0041 | 2802.7435 | 0 | 2.9023 |  |  |  |  | 21.0228 | 10.4703 | 21.0206 | 114.66 |  |  | 10.0862 | 1 |  | 692.4006 | 41.862 | 0 | 100 | 0 | 0 | 100 | 0 | 25.8973 | 61.0932 | 13.0095 | 0.92381 | 31.41 | 3.6699 | 2.6603 | 2.5673
14.3 | 2.46 | 0.09995 | 1.8931 | 0.07212 | 2.2996 | 1.9135 | 46.916 | -42.026 | 120 | 5158.3005 | 2558.3005 | 20.3303 | 49.3693 | 49.6652 | 1.3139 | 2.6455 | 20.5482 | Zone 6 | 6 | Sand mixture | 5 | Sand mixture | 5 | Sand Mixture | 5 | 10.6983 | 60.3093 | 28.9924 | 4966.5152 | 5511.7872 | 3311.0101 | 4.4825 | 3.78 |  |  |  |  | 19.7477 | 11.6504 | 24.8326 | 114.66 |  |  | 12.0968 | 1 |  | 826.7681 | 42.026 | 0 | 100 | 0 | 0 | 100 | 0 | 10.6983 | 60.3093 | 28.9924 | 0.87128 | 37.7117 | 2.7904 | 2.5219 | 2.4362
14.35 | 2.53 | 0.11615 | 1.886 | 0.03945 | 2.3033 | 1.9147 | 47.0801 | -42.1901 | 120 | 5177.9856 | 2567.7493 | 20.4014 | 58.4053 | 58.5056 | 1.2876 | 2.2008 | 6.9617 | Zone 6 | 6 | Sand mixture | 5 | Sand mixture | 5 | Sand Mixture | 5 | 5.0103 | 52.3953 | 42.5944 | 5850.5569 | 6550.6784 | 3900.3713 | 0 | 4.5438 |  |  |  |  | 23.3621 | 13.1058 | 29.2528 | 114.66 |  |  | 14.4373 | 1 |  | 982.6018 | 42.1901 | 0 | 100 | 0 | 0 | 100 | 0 | 5.0103 | 52.3953 | 42.5944 | 0.82855 | 45.0076 | 2.3027 | 2.4091 | 2.3298
14.4 | 0.45 | 0.07487 | 1.869 | 0.0536 | 2.2988 | 1.9101 | 47.2441 | -42.3541 | 120 | 5197.6706 | 2577.1982 | 20.4724 | 35.3801 | 35.5651 | 1.2248 | 3.4438 | 12.8462 | Silty Clay | 5 | Silt mxture | 4 | Silt mxture | 4 | Silt Mixture | 4 | 30.5038 | 59.0816 | 10.4146 | 3556.5079 | 3850.6392 | 2371.0053 | 0 | 2.9038 |  |  |  |  | 17.69 | 9.122 | 17.7825 | 114.66 |  |  | 8.2277 | 1 |  | 577.5959 | 42.3541 | 0 | 100 | 0 | 0 | 100 | 0 | 30.5038 | 59.0816 | 10.4146 | 0.95003 | 25.8339 | 3.7153 | 2.7274 | 2.6206
14.45 | 2.53 | 0.0974 | 1.7628 | 0.10433 | 2.3069 | 1.9115 | 47.4081 | -42.5181 | 120 | 5217.3556 | 2586.647 | 20.5435 | 47.9469 | 48.4357 | 0.83085 | 1.7154 | 33.9434 | Silty Sand | 7 | Sand mixture | 5 | Sand mixture | 5 | Sand Mixture | 5 | 3.8803 | 49.181 | 46.9387 | [5 empty] | 31 | 35.4253 | 37.2799 | 34.6327 | 15.9823 | 7.8891 | 12.1089 | 117.845 | 0 | 0 | 1.1286 | 0.45089 | 0.22219 | 121.0892 | 42.5181 | 0 | 0 | 100 | 0 | 100 | 0 | 3.8803 | 49.181 | 46.9387 | 0.83012 | 36.6515 | 1.813 | 2.4121 | 2.322
14.5 | 2.46 | 0.11064 | 1.7712 | 0.04013 | 2.3034 | 1.9109 | 47.5722 | -42.6822 | 120 | 5237.0407 | 2596.0958 | 20.6146 | 55.3319 | 55.4363 | 0.86189 | 1.5547 | 7.2445 | Silty Sand | 7 | Sand mixture | 5 | Sand mixture | 5 | Sand Mixture | 5 | 2.4794 | 43.1588 | 54.3618 | [5 empty] | 32.1072 | 36.2796 | 38.2922 | 35.1577 | 18.444 | 8.8965 | 13.8591 | 117.845 | 0.50688 | 0 | 1.3436 | 0.48625 | 0.25266 | 138.5907 | 42.6822 | 0 | 0 | 100 | 0 | 100 | 0 | 2.4794 | 43.1588 | 54.3618 | 0.80072 | 42.3665 | 1.6318 | 2.3343 | 2.2496
14.55 | 2.53 | 0.07192 | 1.7721 | 0.03793 | 2.3034 | 1.9088 | 47.7362 | -42.8462 | 120 | 5256.7257 | 2605.5446 | 20.6857 | 33.7346 | 33.8258 | 0.86537 | 2.5583 | 6.3296 | Zone 6 | 6 | Sand mixture | 5 | Silt mxture | 4 | Silt Mixture | 4 | 15.6381 | 62.4144 | 21.9475 | 3382.5782 | 3642.5423 | 2255.0522 | 0 | 3.9088 |  |  |  |  | 13.4939 | 8.4315 | 16.9129 | 114.66 |  |  | 7.6601 | 1 |  | 546.3813 | 42.8462 | 0 | 100 | 0 | 0 | 100 | 0 | 15.6381 | 62.4144 | 21.9475 | 0.92748 | 24.3078 | 2.7739 | 2.6665 | 2.5526
14.6 | 2.46 | 0.05512 | 1.7185 | 0.05438 | 2.3013 | 1.9042 | 47.9003 | -43.0103 | 120 | 5276.4108 | 2614.9934 | 20.7568 | 24.3639 | 24.5536 | 0.66661 | 2.7149 | 13.1706 | Silty Clay | 5 | Silt mxture | 4 | Silt mxture | 4 | Silt Mixture | 4 | 25.2399 | 61.3241 | 13.4359 | 2455.3561 | 2550.5348 | 1636.9041 | 0 | 3.6833 |  |  |  |  | 12.182 | 6.5426 | 12.4583 | 114.66 |  |  | 5.2461 | 1 |  | 382.5802 | 43.0103 | 0 | 100 | 0 | 0 | 100 | 0 | 25.2399 | 61.3241 | 13.4359 | 0.98521 | 16.8134 | 3.0418 | 2.8174 | 2.6771
14.65 | 2.53 | 0.06646 | 1.7009 | 0.0962 | 2.3068 | 1.9065 | 48.0643 | -43.1743 | 120 | 5296.0958 | 2624.4423 | 20.8279 | 30.6891 | 31.1292 | 0.60154 | 1.9324 | 30.5623 | Zone 6 | 6 | Sand mixture | 5 | Silt mxture | 4 | Sand Mixture | 5 | 9.8915 | 59.6678 | 30.4407 | 3112.9246 | 3322.9869 | 2075.2831 | 200.2519 | 5.1749 |  |  |  |  | 12.2757 | 7.6188 | 15.5646 | 114.66 |  |  | 6.896 | 1 |  | 498.448 | 43.1743 | 0 | 100 | 0 | 0 | 100 | 0 | 9.8915 | 59.6678 | 30.4407 | 0.91306 | 22.1111 | 2.1121 | 2.6274 | 2.5054
14.7 | 2.53 | 0.07838 | 1.7639 | 0.08515 | 2.3016 | 1.9055 | 48.2283 | -43.3383 | 120 | 5315.7808 | 2633.8911 | 20.899 | 37.3379 | 37.7118 | 0.83493 | 2.214 | 25.967 | Zone 6 | 6 | Sand mixture | 5 | Sand mixture | 5 | Sand Mixture | 5 | 10.0247 | 59.7812 | 30.1941 | 3771.1831 | 4096.2506 | 2514.1221 | 104.2563 | 4.5167 |  |  |  |  | 14.9352 | 9.0846 | 18.8559 | 114.66 |  |  | 8.5531 | 1 |  | 614.4376 | 43.3383 | 0 | 100 | 0 | 0 | 100 | 0 | 10.0247 | 59.7812 | 30.1941 | 0.89785 | 27.2143 | 2.3819 | 2.5869 | 2.4762
14.75 | 2.46 | 0.0645 | 1.7563 | 0.1257 | 2.3003 | 1.9065 | 48.3924 | -43.5024 | 120 | 5335.4659 | 2643.3399 | 20.97 | 29.5959 | 30.2127 | 0.80683 | 2.6705 | 42.8305 | Zone 6 | 6 | Silt mxture | 4 | Silt mxture | 4 | Silt Mixture | 4 | 20.7027 | 62.4445 | 16.8528 | 3021.2656 | 3212.8368 | 2014.1771 | 449.7013 | 3.7446 |  |  |  |  | 11.8384 | 7.746 | 15.1063 | 114.66 |  |  | 6.5991 | 1 |  | 481.9255 | 43.5024 | 0 | 100 | 0 | 0 | 100 | 0 | 20.7027 | 62.4445 | 16.8528 | 0.95257 | 21.0602 | 2.9291 | 2.73 | 2.6023
14.8 | 2.53 | 0.07065 | 1.7484 | 0.15415 | 2.2868 | 1.8979 | 48.5564 | -43.6664 | 120 | 5355.1509 | 2652.7887 | 21.0411 | 33.0263 | 33.8134 | 0.77743 | 2.2992 | 54.662 | Zone 6 | 6 | Sand mixture | 5 | Silt mxture | 4 | Silt Mixture | 4 | 13.2055 | 61.7117 | 25.0828 | 3381.3388 | 3635.2943 | 2254.2258 | 691.6303 | 4.3494 |  |  |  |  | 13.2105 | 8.3466 | 16.9067 | 114.66 |  |  | 7.4811 | 1 |  | 545.2941 | 43.6664 | 0 | 100 | 0 | 0 | 100 | 0 | 13.2055 | 61.7117 | 25.0828 | 0.92005 | 23.8986 | 2.4969 | 2.644 | 2.5234
14.85 | 2.53 | 0.07753 | 1.7489 | 0.08545 | 2.2912 | 1.9057 | 48.7205 | -43.8305 | 120 | 5374.836 | 2662.2375 | 21.1122 | 36.8638 | 37.2395 | 0.77951 | 2.0932 | 26.0917 | Zone 6 | 6 | Sand mixture | 5 | Sand mixture | 5 | Sand Mixture | 5 | 8.9926 | 58.8166 | 32.1908 | 3723.9513 | 4037.21 | 2482.6342 | 102.4358 | 4.7773 |  |  |  |  | 14.7455 | 8.9472 | 18.6198 | 114.66 |  |  | 8.3163 | 1 |  | 605.5815 | 43.8305 | 0 | 100 | 0 | 0 | 100 | 0 | 8.9926 | 58.8166 | 32.1908 | 0.8961 | 26.5788 | 2.256 | 2.5806 | 2.4652
14.9 | 2.46 | 0.06254 | 1.7737 | 0.0927 | 2.2951 | 1.9081 | 48.8845 | -43.9945 | 120 | 5394.521 | 2671.6864 | 21.1833 | 28.5026 | 28.9218 | 0.87119 | 3.0122 | 29.1068 | Silty Clay | 5 | Silt mxture | 4 | Silt mxture | 4 | Silt Mixture | 4 | 27.5924 | 60.4291 | 11.9784 | 2892.1782 | 3057.4955 | 1928.1188 | 162.9976 | 3.3198 |  |  |  |  | 14.2513 | 7.6099 | 14.4968 | 114.66 |  |  | 6.185 | 1 |  | 458.6243 | 43.9945 | 0 | 100 | 0 | 0 | 100 | 0 | 27.5924 | 60.4291 | 11.9784 | 0.97453 | 19.7474 | 3.3221 | 2.7858 | 2.6502
14.95 | 2.53 | 0.05852 | 1.7489 | 0.1044 | 2.2948 | 1.9109 | 49.0486 | -44.1586 | 120 | 5414.206 | 2681.1352 | 21.2544 | 26.2604 | 26.7496 | 0.77947 | 2.9139 | 33.9725 | Silty Clay | 5 | Silt mxture | 4 | Silt mxture | 4 | Silt Mixture | 4 | 27.863 | 60.3145 | 11.8225 | 2674.9566 | 2800.7826 | 1783.3044 | 261.6294 | 3.4318 |  |  |  |  | 13.1302 | 7.1156 | 13.4831 | 114.66 |  |  | 5.6171 | 1 |  | 420.1174 | 44.1586 | 0 | 100 | 0 | 0 | 100 | 0 | 27.863 | 60.3145 | 11.8225 | 0.98427 | 18.0009 | 3.242 | 2.8108 | 2.6672
15 | 2.53 | 0.05635 | 1.7756 | 0.13807 | 2.287 | 1.9109 | 49.2126 | -44.3226 | 120 | 5433.8911 | 2690.584 | 21.3255 | 25.05 | 25.7408 | 0.87831 | 3.4121 | 47.9748 | Silty Clay | 5 | Silt mxture | 4 | Silt mxture | 4 | Silt Mixture | 4 | 40.81 | 52.701 | 6.489 | 2574.0814 | 2680.948 | 1716.0542 | 548.2158 | 2.9307 |  |  |  |  | 12.525 | 7.0532 | 13.0124 | 114.66 |  |  | 5.3425 | 1 |  | 402.1422 | 44.3226 | 0 | 100 | 0 | 0 | 100 | 0 | 40.81 | 52.701 | 6.489 | 1 | 17.1144 | 3.8148 | 2.8719 | 2.7238
15.05 | 2.53 | 0.0629 | 1.75 | 0.1268 | 2.2908 | 1.9136 | 49.3766 | -44.4866 | 120 | 5453.5761 | 2700.0328 | 21.3965 | 28.7034 | 29.3268 | 0.78351 | 2.6717 | 43.288 | Silty Clay | 5 | Silt mxture | 4 | Silt mxture | 4 | Silt Mixture | 4 | 21.4206 | 62.3285 | 16.2509 | 2932.6793 | 3101.6699 | 1955.1195 | 450.338 | 3.743 |  |  |  |  | 14.3517 | 7.593 | 14.6858 | 114.66 |  |  | 6.2001 | 1 |  | 465.2505 | 44.4866 | 0 | 100 | 0 | 0 | 100 | 0 | 21.4206 | 62.3285 | 16.2509 | 0.96196 | 19.8856 | 2.9455 | 2.7511 | 2.6124
15.1 | 2.46 | 0.05902 | 1.792 | 0.13646 | 2.2905 | 1.9146 | 49.5407 | -44.6507 | 120 | 5473.2612 | 2709.4816 | 21.4676 | 26.5393 | 27.2204 | 0.93919 | 3.4503 | 47.3053 | Silty Clay | 5 | Silt mxture | 4 | Silt mxture | 4 | Silt Mixture | 4 | 39.9652 | 53.3001 | 6.7347 | 2722.0449 | 2852.7069 | 1814.6966 | 531.5175 | 2.8983 |  |  |  |  | 13.2696 | 7.4015 | 13.7029 | 114.66 |  |  | 5.655 | 1 |  | 427.906 | 44.6507 | 0 | 100 | 0 | 0 | 100 | 0 | 39.9652 | 53.3001 | 6.7347 | 1 | 18.0727 | 3.836 | 2.855 | 2.7084
15.15 | 2.53 | 0.06372 | 1.764 | 0.0966 | 2.2868 | 1.9138 | 49.7047 | -44.8147 | 120 | 5492.9462 | 2718.9304 | 21.5387 | 29.1608 | 29.6033 | 0.83542 | 2.822 | 30.7287 | Silty Clay | 5 | Silt mxture | 4 | Silt mxture | 4 | Silt Mixture | 4 | 23.4345 | 61.8748 | 14.6907 | 2960.332 | 3131.8867 | 1973.5547 | 189.0508 | 3.5435 |  |  |  |  | 14.5804 | 7.7172 | 14.8149 | 114.66 |  |  | 6.2116 | 1 |  | 469.783 | 44.8147 | 0 | 100 | 0 | 0 | 100 | 0 | 23.4345 | 61.8748 | 14.6907 | 0.96778 | 19.9145 | 3.1106 | 2.7652 | 2.6244
15.2 | 2.53 | 0.05763 | 1.7492 | 0.10814 | 2.2859 | 1.9129 | 49.8688 | -44.9788 | 120 | 5512.6312 | 2728.3793 | 21.6098 | 25.7639 | 26.2755 | 0.78065 | 2.971 | 35.5278 | Silty Clay | 5 | Silt mxture | 4 | Silt mxture | 4 | Silt Mixture | 4 | 29.5727 | 59.539 | 10.8883 | 2627.5537 | 2739.2249 | 1751.7025 | 286.3138 | 3.3658 |  |  |  |  | 12.882 | 7.0581 | 13.2619 | 114.66 |  |  | 5.3742 | 1 |  | 410.8837 | 44.9788 | 0 | 100 | 0 | 0 | 100 | 0 | 29.5727 | 59.539 | 10.8883 | 0.99318 | 17.2701 | 3.3192 | 2.8313 | 2.6786
15.25 | 2.46 | 0.05028 | 1.7166 | 0.16038 | 2.2946 | 1.9184 | 50.0328 | -45.1428 | 120 | 5532.3163 | 2737.8281 | 21.6809 | 21.6642 | 22.4887 | 0.6596 | 2.9331 | 57.2529 | Silty Clay | 5 | Silt mxture | 4 | Silt mxture | 4 | Silt Mixture | 4 | 34.3657 | 56.9505 | 8.6839 | 2248.8683 | 2292.5546 | 1499.2455 | 731.7674 | 3.4094 |  |  |  |  | 10.8321 | 6.2249 | 11.4947 | 114.66 |  |  | 4.4397 | 1 |  | 343.8832 | 45.1428 | 0 | 100 | 0 | 0 | 100 | 0 | 34.3657 | 56.9505 | 8.6839 | 1 | 14.4074 | 3.3444 | 2.8957 | 2.7278
15.3 | 2.53 | 0.04872 | 1.6972 | 0.18513 | 2.2976 | 1.9204 | 50.1969 | -45.3069 | 120 | 5552.0013 | 2747.2769 | 21.752 | 20.7941 | 21.7668 | 0.58775 | 2.7002 | 67.5457 | Silty Clay | 5 | Silt mxture | 4 | Silt mxture | 4 | Silt Mixture | 4 | 30.8778 | 58.8913 | 10.2309 | 2176.676 | 2206.4646 | 1451.1173 | 942.0427 | 3.7034 |  |  |  |  | 10.3971 | 6.0042 | 11.1578 | 114.66 |  |  | 4.2473 | 1 |  | 330.9697 | 45.3069 | 0 | 100 | 0 | 0 | 100 | 0 | 30.8778 | 58.8913 | 10.2309 | 1 | 13.8252 | 3.0949 | 2.89 | 2.717
15.35 | 2.46 | 0.05251 | 1.7276 | 0.19194 | 2.2963 | 1.9198 | 50.3609 | -45.4709 | 120 | 5571.6864 | 2756.7257 | 21.8231 | 22.9081 | 23.9215 | 0.70046 | 2.9282 | 70.3778 | Silty Clay | 5 | Silt mxture | 4 | Silt mxture | 4 | Silt Mixture | 4 | 33.1712 | 57.6474 | 9.1814 | 2392.1534 | 2458.8095 | 1594.769 | 998.8403 | 3.4151 |  |  |  |  | 11.454 | 6.5477 | 12.1634 | 114.66 |  |  | 4.7393 | 1 |  | 368.8214 | 45.4709 | 0 | 100 | 0 | 0 | 100 | 0 | 33.1712 | 57.6474 | 9.1814 | 1 | 15.3339 | 3.3141 | 2.8718 | 2.7063
15.4 | 0.44 | 0.08697 | 1.8312 | 0.1198 | 2.296 | 1.9217 | 50.5249 | -45.6349 | 120 | 5591.3714 | 2766.1745 | 21.8941 | 42.1293 | 42.7107 | 1.0846 | 2.5394 | 40.3769 | Zone 6 | 6 | Sand mixture | 5 | Sand mixture | 5 | Sand Mixture | 5 | 12.0299 | 61.1539 | 26.8162 | 4271.0679 | 4668.1391 | 2847.3786 | 380.2164 | 3.9379 |  |  |  |  | 16.8517 | 10.3466 | 21.3553 | 114.66 |  |  | 9.2531 | 1 |  | 700.2209 | 45.6349 | 0 | 100 | 0 | 0 | 100 | 0 | 12.0299 | 61.1539 | 26.8162 | 0.9038 | 29.6075 | 2.7173 | 2.5943 | 2.4733
15.45 | 2.53 | 0.08035 | 1.8918 | 0.11116 | 2.2967 | 1.9231 | 50.689 | -45.799 | 120 | 5611.0564 | 2775.6234 | 21.9652 | 38.4367 | 38.9664 | 1.3092 | 3.3598 | 36.7838 | Silty Clay | 5 | Sand mixture | 5 | Silt mxture | 4 | Silt Mixture | 4 | 27.2731 | 60.5614 | 12.1654 | 3896.6423 | 4226.4805 | 2597.7615 | 304.8384 | 2.9764 |  |  |  |  | 19.2184 | 9.948 | 19.4832 | 114.66 |  |  | 8.3023 | 1 |  | 633.9721 | 45.799 | 0 | 100 | 0 | 0 | 100 | 0 | 27.2731 | 60.5614 | 12.1654 | 0.94913 | 26.4157 | 3.6205 | 2.7127 | 2.584
15.5 | 2.46 | 0.08265 | 1.8807 | 0.0487 | 2.2917 | 1.9226 | 50.853 | -45.963 | 120 | 5630.7415 | 2785.0722 | 22.0363 | 39.7196 | 39.8753 | 1.2682 | 3.1805 | 10.8085 | Silty Clay | 5 | Sand mixture | 5 | Silt mxture | 4 | Silt Mixture | 4 | 22.4154 | 62.127 | 15.4576 | 3987.5277 | 4332.2465 | 2658.3518 | 0 | 3.1442 |  |  |  |  | 19.8598 | 10.0722 | 19.9376 | 114.66 |  |  | 8.4862 | 1 |  | 649.837 | 45.963 | 0 | 100 | 0 | 0 | 100 | 0 | 22.4154 | 62.127 | 15.4576 | 0.94028 | 27.0505 | 3.4221 | 2.6889 | 2.5606
15.55 | 2.53 | 0.07458 | 1.8365 | 0.0797 | 2.3025 | 1.9298 | 51.0171 | -46.1271 | 120 | 5650.4265 | 2794.521 | 22.1074 | 35.2183 | 35.5596 | 1.1042 | 3.1052 | 23.7005 | Silty Clay | 5 | Sand mixture | 5 | Silt mxture | 4 | Silt Mixture | 4 | 24.0745 | 61.6942 | 14.2313 | 3555.9623 | 3823.3646 | 2370.6415 | 32.7718 | 3.2204 |  |  |  |  | 17.6092 | 9.1358 | 17.7798 | 114.66 |  |  | 7.4128 | 1 |  | 573.5047 | 46.1271 | 0 | 100 | 0 | 0 | 100 | 0 | 24.0745 | 61.6942 | 14.2313 | 0.95557 | 23.7169 | 3.3732 | 2.7285 | 2.5907
15.6 | 2.53 | 0.14232 | 1.7577 | 0.09244 | 2.2963 | 1.927 | 51.1811 | -46.2911 | 120 | 5670.1115 | 2803.9698 | 22.1785 | 73.0025 | 73.42 | 0.81213 | 1.1061 | 28.9987 | Silty Sand | 8 | Sand mixture | 5 | Sand mixture | 5 | Sand Mixture | 5 | 1.0871 | 29.6051 | 69.3078 | [5 empty] | 33.3966 | 37.4141 | 39.6272 | 36.5065 | 18.2506 | 11.2644 | 18.355 | 121.03 | 8.5325 | 0.029315 | 1.651 | 0.53217 | 0.34365 | 183.5501 | 46.2911 | 0 | 0 | 100 | 0 | 100 | 0 | 1.0871 | 29.6051 | 69.3078 | 0.7383 | 54.1688 | 1.1506 | 2.1576 | 2.0621
15.65 | 2.53 | 0.16628 | 1.8967 | 0.03868 | 2.299 | 1.9281 | 51.3451 | -46.4551 | 120 | 5689.7966 | 2813.4186 | 22.2496 | 86.3669 | 86.4626 | 1.3274 | 1.5352 | 6.6415 | Silty Sand | 7 | Sand mixture | 5 | Sand mixture | 5 | Sand Mixture | 5 | 1.2905 | 32.9746 | 65.7349 | [5 empty] | 34.4846 | 38.3709 | 40.7447 | 37.4847 | 28.789 | 13.8341 | 21.6156 | 117.845 | 14.0987 | 5.463 | 1.9721 | 0.5781 | 0.40051 | 216.1564 | 46.4551 | 0 | 0 | 100 | 0 | 100 | 0 | 1.2905 | 32.9746 | 65.7349 | 0.75045 | 63.7915 | 1.5874 | 2.1889 | 2.0991
15.7 | 2.46 | 0.1132 | 1.9429 | 0.03512 | 2.2981 | 1.9284 | 51.5092 | -46.6192 | 120 | 5709.4816 | 2822.8675 | 22.3206 | 56.7599 | 56.8342 | 1.4987 | 2.6369 | 5.161 | Zone 6 | 6 | Sand mixture | 5 | Sand mixture | 5 | Sand Mixture | 5 | 8.6628 | 58.4635 | 32.8736 | 5683.4183 | 6322.7802 | 3788.9455 | 0 | 3.7924 |  |  |  |  | 22.7039 | 13.28 | 28.4171 | 114.66 |  |  | 12.4211 | 1 |  | 948.417 | 46.6192 | 0 | 100 | 0 | 0 | 100 | 0 | 8.6628 | 58.4635 | 32.8736 | 0.87065 | 39.6875 | 2.7763 | 2.5038 | 2.3923
15.75 | 2.53 | 0.06345 | 1.9269 | 0.08979 | 2.2962 | 1.9289 | 51.6732 | -46.7832 | 120 | 5729.1667 | 2832.3163 | 22.3917 | 29.0102 | 29.4119 | 1.4392 | 4.8932 | 27.8966 | Clay | 3 | Silt mxture | 4 | Silt mxture | 4 | Clay | 3 | 74.3335 | 23.4271 | 2.2393 | 2941.1937 | 3095.4757 | 1960.7958 | 113.243 | 2.0437 |  |  |  |  | 29.0102 | 8.3733 | 14.7256 | 111.475 |  |  | 5.8445 | 1 |  | 464.3214 | 46.7832 | 100 | 0 | 0 | 100 | 0 | 0 | 74.3335 | 23.4271 | 2.2393 | 1 | 18.746 | 5.4212 | 2.9404 | 2.7847
15.8 | 2.46 | 0.08492 | 1.8736 | 0.14808 | 2.2993 | 1.9306 | 51.8373 | -46.9473 | 120 | 5748.8517 | 2841.7651 | 22.4628 | 40.9858 | 41.7366 | 1.2415 | 2.9747 | 52.1377 | Zone 6 | 6 | Sand mixture | 5 | Silt mxture | 4 | Silt Mixture | 4 | 18.9311 | 62.6153 | 18.4536 | 4173.6582 | 4544.276 | 2782.4388 | 610.4548 | 3.3617 |  |  |  |  | 16.3943 | 10.4092 | 20.8683 | 114.66 |  |  | 8.7117 | 1 |  | 681.6414 | 46.9473 | 0 | 100 | 0 | 0 | 100 | 0 | 18.9311 | 62.6153 | 18.4536 | 0.93026 | 27.9153 | 3.1947 | 2.6591 | 2.5264
15.85 | 2.53 | 0.09559 | 1.8723 | 0.11292 | 2.297 | 1.926 | 52.0013 | -47.1113 | 120 | 5768.5367 | 2851.2139 | 22.5339 | 46.9373 | 47.4776 | 1.2368 | 2.605 | 37.5157 | Zone 6 | 6 | Sand mixture | 5 | Sand mixture | 5 | Sand Mixture | 5 | 11.123 | 60.6058 | 28.2712 | 4747.7556 | 5218.5267 | 3165.1704 | 308.1968 | 3.8388 |  |  |  |  | 18.7749 | 11.4066 | 23.7388 | 114.66 |  |  | 10.0341 | 1 |  | 782.779 | 47.1113 | 0 | 100 | 0 | 0 | 100 | 0 | 11.123 | 60.6058 | 28.2712 | 0.89714 | 32.2483 | 2.7735 | 2.5716 | 2.4462
15.9 | 2.46 | 0.08527 | 1.8844 | 0.13798 | 2.2955 | 1.9225 | 52.1654 | -47.2754 | 120 | 5788.2218 | 2860.6627 | 22.605 | 41.181 | 41.8713 | 1.2816 | 3.0608 | 47.9374 | Silty Clay | 5 | Sand mixture | 5 | Silt mxture | 4 | Silt Mixture | 4 | 20.2158 | 62.5084 | 17.2758 | 4187.1321 | 4557.8118 | 2791.4214 | 521.1241 | 3.2671 |  |  |  |  | 20.5905 | 10.4896 | 20.9357 | 114.66 |  |  | 8.6705 | 1 |  | 683.6718 | 47.2754 | 0 | 100 | 0 | 0 | 100 | 0 | 20.2158 | 62.5084 | 17.2758 | 0.93437 | 27.7917 | 3.2881 | 2.6687 | 2.5337
15.95 | 2.53 | 0.07898 | 1.8682 | 0.10205 | 2.3001 | 1.925 | 52.3294 | -47.4394 | 120 | 5807.9068 | 2870.1115 | 22.6761 | 37.6726 | 38.1477 | 1.2218 | 3.2028 | 32.9952 | Silty Clay | 5 | Sand mixture | 5 | Silt mxture | 4 | Silt Mixture | 4 | 24.5505 | 61.5493 | 13.9002 | 3814.7706 | 4118.5815 | 2543.1804 | 212.2787 | 3.1222 |  |  |  |  | 18.8363 | 9.7733 | 19.0739 | 114.66 |  |  | 7.7649 | 1 |  | 617.7872 | 47.4394 | 0 | 100 | 0 | 0 | 100 | 0 | 24.5505 | 61.5493 | 13.9002 | 0.95409 | 24.9031 | 3.4667 | 2.7199 | 2.5769
16 | 2.53 | 0.05754 | 1.8317 | 0.14225 | 2.2963 | 1.9189 | 52.4934 | -47.6034 | 120 | 5827.5919 | 2879.5604 | 22.7472 | 25.7137 | 26.4296 | 1.0863 | 4.11 | 49.7132 | Silty Clay | 4 | Silt mxture | 4 | Silt mxture | 4 | Clay | 3 | 58.0996 | 38.5135 | 3.3869 | 2642.9606 | 2738.8235 | 1761.9737 | 554.7295 | 2.4331 |  |  |  |  | 17.1425 | 7.511 | 13.3338 | 114.66 |  |  | 5.0397 | 1 |  | 410.8235 | 47.6034 | 100 | 0 | 0 | 100 | 0 | 0 | 58.0996 | 38.5135 | 3.3869 | 1 | 16.3329 | 4.6193 | 2.9403 | 2.7679
16.05 | 2.46 | 0.06086 | 1.7432 | 0.18999 | 2.3028 | 1.9233 | 52.6575 | -47.7675 | 120 | 5847.2769 | 2889.0092 | 22.8182 | 27.5656 | 28.5673 | 0.75819 | 2.654 | 69.5668 | Silty Clay | 5 | Silt mxture | 4 | Silt mxture | 4 | Silt Mixture | 4 | 22.6705 | 62.0681 | 15.2614 | 2856.7334 | 2989.163 | 1904.4889 | 961.6855 | 3.7678 |  |  |  |  | 13.7828 | 7.5323 | 14.3314 | 114.66 |  |  | 5.503 | 1 |  | 448.3744 | 47.7675 | 0 | 100 | 0 | 0 | 100 | 0 | 22.6705 | 62.0681 | 15.2614 | 0.98091 | 17.8578 | 2.9566 | 2.7891 | 2.6195
16.1 | 2.53 | 0.11697 | 1.7765 | 0.12748 | 2.305 | 1.9244 | 52.8215 | -47.9315 | 120 | 5866.9619 | 2898.458 | 22.8893 | 58.8627 | 59.4901 | 0.8818 | 1.4823 | 43.5708 | Silty Sand | 7 | Sand mixture | 5 | Sand mixture | 5 | Sand Mixture | 5 | 2.0939 | 40.743 | 57.1632 | [5 empty] | 31.6684 | 35.8933 | 37.8352 | 35.4618 | 19.6209 | 9.4875 | 14.8725 | 117.845 | 0.56756 | 0 | 1.2032 | 0.46112 | 0.27363 | 148.7253 | 47.9315 | 0 | 0 | 100 | 0 | 100 | 0 | 2.0939 | 40.743 | 57.1632 | 0.80608 | 41.4655 | 1.5591 | 2.3297 | 2.2127
16.15 | 2.46 | 0.13332 | 1.9048 | 0.06827 | 2.3015 | 1.9202 | 52.9856 | -48.0956 | 120 | 5886.647 | 2907.9068 | 22.9604 | 67.9824 | 68.2553 | 1.3573 | 1.9886 | 18.9471 | Silty Sand | 7 | Sand mixture | 5 | Sand mixture | 5 | Sand Mixture | 5 | 3.0459 | 45.9864 | 50.9677 | [5 empty] | 32.6365 | 36.7454 | 38.8416 | 36.1191 | 22.6608 | 11.3015 | 17.0638 | 117.845 | 5.2374 | 0 | 1.4282 | 0.49723 | 0.32165 | 170.6382 | 48.0956 | 0 | 0 | 100 | 0 | 100 | 0 | 3.0459 | 45.9864 | 50.9677 | 0.81855 | 47.5713 | 2.0782 | 2.3618 | 2.2507
16.2 | 2.53 | 0.09193 | 1.911 | 0.04601 | 2.3018 | 1.9231 | 53.1496 | -48.2596 | 120 | 5906.332 | 2917.3556 | 23.0315 | 44.8958 | 45.0354 | 1.3804 | 3.0651 | 9.6898 | Zone 6 | 6 | Sand mixture | 5 | Silt mxture | 4 | Silt Mixture | 4 | 17.8496 | 62.6302 | 19.5203 | 4503.5382 | 4923.1065 | 3002.3588 | 0 | 3.2625 |  |  |  |  | 17.9583 | 11.1904 | 22.5177 | 114.66 |  |  | 9.1856 | 1 |  | 738.466 | 48.2596 | 0 | 100 | 0 | 0 | 100 | 0 | 17.8496 | 62.6302 | 19.5203 | 0.92788 | 29.5215 | 3.2802 | 2.6482 | 2.5108
16.25 | 2.53 | 0.05422 | 1.828 | 0.09519 | 2.3066 | 1.9248 | 53.3136 | -48.4236 | 120 | 5926.0171 | 2926.8045 | 23.1026 | 23.8619 | 24.296 | 1.0728 | 4.4154 | 30.1423 | Silty Clay | 4 | Silt mxture | 4 | Clay | 3 | Clay | 3 | 67.3664 | 29.9827 | 2.6509 | 2429.595 | 2482.0154 | 1619.73 | 144.8172 | 2.2648 |  |  |  |  | 15.9079 | 7.1266 | 12.3381 | 114.66 |  |  | 4.458 | 1 |  | 372.3023 | 48.4236 | 100 | 0 | 0 | 100 | 0 | 0 | 67.3664 | 29.9827 | 2.6509 | 1 | 14.5776 | 5.0287 | 3.0018 | 2.8159
16.3 | 2.53 | 0.04979 | 1.6456 | 0.17188 | 2.3056 | 1.9233 | 53.4777 | -48.5877 | 120 | 5945.7021 | 2936.2533 | 23.1737 | 21.3909 | 22.2842 | 0.39652 | 1.7794 | 62.0354 | Zone 6 | 6 | Silt mxture | 4 | Silt mxture | 4 | Silt Mixture | 4 | 14.2325 | 62.076 | 23.6916 | 2228.4238 | 2244.1855 | 1485.6159 | 799.4419 | 5.62 |  |  |  |  | 8.5564 | 5.8999 | 11.3993 | 114.66 |  |  | 3.9953 | 1 |  | 336.6278 | 48.5877 | 0 | 100 | 0 | 0 | 100 | 0 | 14.2325 | 62.076 | 23.6916 | 0.98804 | 13.2051 | 2.0533 | 2.8049 | 2.6024
16.35 | 2.46 | 0.04658 | 1.6257 | 0.20349 | 2.3067 | 1.9185 | 53.6417 | -48.7517 | 120 | 5965.3871 | 2945.7021 | 23.2448 | 19.6004 | 20.6831 | 0.32259 | 1.5597 | 75.1811 | Zone 6 | 6 | Sand mixture | 5 | Silt mxture | 4 | Silt Mixture | 4 | 13.1629 | 61.6942 | 25.1429 | 2068.3057 | 2054.6532 | 1378.8704 | 1068.4048 | 6.4115 |  |  |  |  | 7.8402 | 5.4849 | 10.6521 | 114.66 |  |  | 3.628 | 1 |  | 308.198 | 48.7517 | 0 | 100 | 0 | 0 | 100 | 0 | 13.1629 | 61.6942 | 25.1429 | 0.99039 | 12.0558 | 1.8225 | 2.8105 | 2.5976
16.4 | 0.46 | 0.04601 | 1.6564 | 0.24477 | 2.3077 | 1.9209 | 53.8058 | -48.9158 | 120 | 5985.0722 | 2955.1509 | 23.3158 | 19.2825 | 20.6123 | 0.43656 | 2.118 | 92.3482 | Silty Clay | 5 | Silt mxture | 4 | Silt mxture | 4 | Silt Mixture | 4 | 22.2698 | 62.1593 | 15.5709 | 2061.2328 | 2045.1743 | 1374.1552 | 1420.095 | 4.7215 |  |  |  |  | 9.6413 | 5.6744 | 10.6191 | 114.66 |  |  | 3.5968 | 1 |  | 306.7761 | 48.9158 | 0 | 100 | 0 | 0 | 100 | 0 | 22.2698 | 62.1593 | 15.5709 | 1 | 11.9248 | 2.4777 | 2.8869 | 2.6735
16.45 | 2.53 | 0.04508 | 1.6501 | 0.2746 | 2.3083 | 1.9254 | 53.9698 | -49.0798 | 120 | 6004.7572 | 2964.5997 | 23.3869 | 18.7638 | 20.2722 | 0.41309 | 2.0377 | 104.7537 | Silty Clay | 5 | Silt mxture | 4 | Silt mxture | 4 | Silt Mixture | 4 | 21.8307 | 62.251 | 15.9183 | 2027.2229 | 2004.0047 | 1351.4819 | 1673.83 | 4.9074 |  |  |  |  | 9.3819 | 5.5791 | 10.4604 | 114.66 |  |  | 3.5076 | 1 |  | 300.6007 | 49.0798 | 0 | 100 | 0 | 0 | 100 | 0 | 21.8307 | 62.251 | 15.9183 | 1 | 11.6507 | 2.392 | 2.8868 | 2.6697
16.5 | 2.46 | 0.04579 | 1.6579 | 0.31934 | 2.3067 | 1.919 | 54.1339 | -49.2439 | 120 | 6024.4423 | 2974.0486 | 23.458 | 19.1598 | 20.9362 | 0.44216 | 2.1119 | 123.3597 | Silty Clay | 5 | Silt mxture | 4 | Silt mxture | 4 | Clay | 3 | 23.1489 | 61.9499 | 14.9011 | 2093.6181 | 2080.9588 | 1395.7454 | 2055.1207 | 4.735 |  |  |  |  | 9.5799 | 5.7508 | 10.7702 | 114.66 |  |  | 3.6355 | 1 |  | 312.1438 | 49.2439 | 0 | 100 | 0 | 100 | 0 | 0 | 23.1489 | 61.9499 | 14.9011 | 1 | 12.0536 | 2.4669 | 2.882 | 2.6672
16.55 | 2.53 | 0.04472 | 1.6445 | 0.33499 | 2.3093 | 1.918 | 54.2979 | -49.4079 | 120 | 6044.1273 | 2983.4974 | 23.5291 | 18.563 | 20.4331 | 0.39218 | 1.9193 | 129.8681 | Silty Clay | 5 | Silt mxture | 4 | Silt mxture | 4 | Clay | 3 | 20.6275 | 62.4552 | 16.9173 | 2043.3075 | 2020.6119 | 1362.205 | 2187.545 | 5.2101 |  |  |  |  | 9.2815 | 5.5818 | 10.5354 | 114.66 |  |  | 3.5117 | 1 |  | 303.0918 | 49.4079 | 0 | 100 | 0 | 100 | 0 | 0 | 20.6275 | 62.4552 | 16.9173 | 1 | 11.6715 | 2.2525 | 2.8718 | 2.6521
16.6 | 2.46 | 0.04551 | 1.6528 | 0.36419 | 2.3122 | 1.9198 | 54.4619 | -49.5719 | 119 | 6063.6483 | 2992.7822 | 23.6002 | 19.0036 | 21.0486 | 0.42318 | 2.0105 | 142.0115 | Silty Clay | 5 | Silt mxture | 4 | Silt mxture | 4 | Clay | 3 | 21.9708 | 62.2227 | 15.8065 | 2104.8588 | 2095.0709 | 1403.2392 | 2435.8902 | 4.974 |  |  |  |  | 9.5018 | 5.749 | 10.8227 | 114.66 |  |  | 3.6343 | 1 |  | 314.2606 | 49.5719 | 0 | 100 | 0 | 100 | 0 | 0 | 21.9708 | 62.2227 | 15.8065 | 1 | 12.0401 | 2.3488 | 2.8705 | 2.653
16.65 | 2.53 | 0.04632 | 1.6517 | 0.3804 | 2.3156 | 1.9214 | 54.626 | -49.736 | 119 | 6083.1693 | 3002.0669 | 23.6713 | 19.4554 | 21.5975 | 0.41895 | 1.9398 | 148.7528 | Silty Clay | 5 | Silt mxture | 4 | Silt mxture | 4 | Clay | 3 | 20.284 | 62.5002 | 17.2158 | 2159.7465 | 2158.4964 | 1439.831 | 2573.1053 | 5.1551 |  |  |  |  | 9.7277 | 5.8454 | 11.0788 | 114.66 |  |  | 3.7363 | 1 |  | 323.7745 | 49.736 | 0 | 100 | 0 | 100 | 0 | 0 | 20.284 | 62.5002 | 17.2158 | 1 | 12.3621 | 2.2578 | 2.8515 | 2.6349
16.7 | 2.53 | 0.04589 | 1.6533 | 0.40448 | 2.3122 | 1.9182 | 54.79 | -49.9 | 119 | 6102.6903 | 3011.3517 | 23.7423 | 19.2156 | 21.5018 | 0.42499 | 1.9765 | 158.7669 | Silty Clay | 5 | Silt mxture | 4 | Silt mxture | 4 | Clay | 3 | 21.4825 | 62.3173 | 16.2002 | 2150.1823 | 2146.0961 | 1433.4549 | 2777.6487 | 5.0593 |  |  |  |  | 9.6078 | 5.8425 | 11.0342 | 114.66 |  |  | 3.7002 | 1 |  | 321.9144 | 49.9 | 0 | 100 | 0 | 100 | 0 | 0 | 21.4825 | 62.3173 | 16.2002 | 1 | 12.254 | 2.3034 | 2.8595 | 2.6412
16.75 | 2.53 | 0.044 | 1.6459 | 0.37644 | 2.3122 | 1.9131 | 54.9541 | -50.0641 | 119 | 6122.2113 | 3020.6365 | 23.8134 | 18.1614 | 20.2797 | 0.39748 | 1.96 | 147.1059 | Silty Clay | 5 | Silt mxture | 4 | Silt mxture | 4 | Clay | 3 | 22.3293 | 62.1462 | 15.5245 | 2027.9697 | 2001.1683 | 1351.9798 | 2536.3027 | 5.102 |  |  |  |  | 9.0807 | 5.5799 | 10.4639 | 114.66 |  |  | 3.4259 | 1 |  | 300.1752 | 50.0641 | 0 | 100 | 0 | 100 | 0 | 0 | 22.3293 | 62.1462 | 15.5245 | 1 | 11.4006 | 2.3085 | 2.8861 | 2.66
16.8 | 2.46 | 0.04542 | 1.6459 | 0.40557 | 2.3147 | 1.9135 | 55.1181 | -50.2281 | 119 | 6141.7323 | 3029.9213 | 23.8845 | 18.9534 | 21.2462 | 0.39767 | 1.8717 | 159.2202 | Silty Clay | 5 | Silt mxture | 4 | Silt mxture | 4 | Clay | 3 | 19.9637 | 62.5366 | 17.4997 | 2124.6193 | 2113.7254 | 1416.4129 | 2784.0491 | 5.3427 |  |  |  |  | 9.4767 | 5.7589 | 10.9149 | 114.66 |  |  | 3.6154 | 1 |  | 317.0588 | 50.2281 | 0 | 100 | 0 | 100 | 0 | 0 | 19.9637 | 62.5366 | 17.4997 | 1 | 11.9972 | 2.188 | 2.8549 | 2.6319
16.85 | 2.53 | 0.04793 | 1.6485 | 0.45273 | 2.3154 | 1.918 | 55.2822 | -50.3922 | 119 | 6161.2533 | 3039.206 | 23.9556 | 20.3535 | 22.9286 | 0.40705 | 1.7753 | 178.8327 | Zone 6 | 6 | Sand mixture | 5 | Silt mxture | 4 | Clay | 3 | 17.0857 | 62.5953 | 20.319 | 2292.8645 | 2310.5126 | 1528.5763 | 3186.043 | 5.6329 |  |  |  |  | 8.1414 | 6.0813 | 11.7 | 114.66 |  |  | 3.9553 | 1 |  | 346.5769 | 50.3922 | 0 | 100 | 0 | 100 | 0 | 0 | 17.0857 | 62.5953 | 20.319 | 0.99145 | 13.1016 | 2.0508 | 2.8075 | 2.5917
16.9 | 2.53 | 0.04486 | 1.6472 | 0.32044 | 2.3138 | 1.9121 | 55.4462 | -50.5562 | 119 | 6180.7743 | 3048.4908 | 24.0267 | 18.6411 | 20.424 | 0.40238 | 1.9701 | 123.8172 | Silty Clay | 5 | Silt mxture | 4 | Silt mxture | 4 | Clay | 3 | 21.2718 | 62.3546 | 16.3736 | 2042.4031 | 2014.7039 | 1361.6021 | 2052.8327 | 5.0758 |  |  |  |  | 9.3205 | 5.627 | 10.5312 | 114.66 |  |  | 3.4131 | 1 |  | 302.2056 | 50.5562 | 0 | 100 | 0 | 100 | 0 | 0 | 21.2718 | 62.3546 | 16.3736 | 1 | 11.372 | 2.3214 | 2.8884 | 2.6587
16.95 | 2.46 | 0.04423 | 1.6278 | 0.35422 | 2.3142 | 1.919 | 55.6102 | -50.7202 | 119 | 6200.2953 | 3057.7756 | 24.0978 | 18.2897 | 20.2749 | 0.33049 | 1.63 | 137.8653 | Zone 6 | 6 | Silt mxture | 4 | Silt mxture | 4 | Silt Mixture | 4 | 16.4167 | 62.5312 | 21.0521 | 2027.4922 | 1996.0133 | 1351.6615 | 2340.3601 | 6.1348 |  |  |  |  | 7.3159 | 5.4763 | 10.4616 | 114.66 |  |  | 3.3678 | 1 |  | 299.402 | 50.7202 | 0 | 100 | 0 | 0 | 100 | 0 | 16.4167 | 62.5312 | 21.0521 | 1 | 11.2335 | 1.9243 | 2.849 | 2.6153
17 | 2.53 | 0.04231 | 1.614 | 0.34668 | 2.3155 | 1.9141 | 55.7743 | -50.8843 | 119 | 6219.8163 | 3067.0604 | 24.1689 | 17.2187 | 19.1588 | 0.27932 | 1.4579 | 134.7296 | Zone 6 | 6 | Silt mxture | 4 | Silt mxture | 4 | Silt Mixture | 4 | 15.0691 | 62.2982 | 22.6327 | 1915.8827 | 1863.5597 | 1277.2552 | 2274.3927 | 6.859 |  |  |  |  | 6.8875 | 5.1801 | 9.9408 | 114.66 |  |  | 3.1224 | 1 |  | 279.534 | 50.8843 | 0 | 100 | 0 | 0 | 100 | 0 | 15.0691 | 62.2982 | 22.6327 | 1 | 10.4653 | 1.7405 | 2.8526 | 2.6099
17.05 | 2.53 | 0.03917 | 1.6086 | 0.34016 | 2.3169 | 1.9128 | 55.9383 | -51.0483 | 119 | 6239.3373 | 3076.3451 | 24.2399 | 15.4673 | 17.3683 | 0.25916 | 1.4921 | 132.0181 | Zone 6 | 6 | Silt mxture | 4 | Silt mxture | 4 | Clay | 3 | 17.7672 | 62.6283 | 19.6045 | 1736.8348 | 1651.7668 | 1157.8898 | 2217.1514 | 6.7019 |  |  |  |  | 6.1869 | 4.8207 | 9.1052 | 114.66 |  |  | 2.7412 | 1 |  | 247.765 | 51.0483 | 0 | 100 | 0 | 100 | 0 | 0 | 17.7672 | 62.6283 | 19.6045 | 1 | 9.2634 | 1.8188 | 2.9079 | 2.6514
17.1 | 2.53 | 0.03777 | 1.5955 | 0.33339 | 2.3188 | 1.9162 | 56.1024 | -51.2124 | 119 | 6258.8583 | 3085.6299 | 24.311 | 14.6864 | 16.5469 | 0.2107 | 1.2733 | 129.2027 | Zone 6 | 6 | Silt mxture | 4 | Silt mxture | 4 | Clay | 3 | 15.4869 | 62.3861 | 22.127 | 1654.6911 | 1553.9789 | 1103.1274 | 2157.7714 | 7.8534 |  |  |  |  | 5.8746 | 4.5712 | 8.7219 | 114.66 |  |  | 2.5619 | 1 |  | 233.0968 | 51.2124 | 0 | 100 | 0 | 100 | 0 | 0 | 15.4869 | 62.3861 | 22.127 | 1 | 8.6968 | 1.5703 | 2.8999 | 2.6341
17.15 | 2.46 | 0.03643 | 1.5967 | 0.33608 | 2.316 | 1.911 | 56.2664 | -51.3764 | 119 | 6278.3793 | 3094.9147 | 24.3821 | 13.939 | 15.8156 | 0.2153 | 1.3613 | 130.3214 | Zone 6 | 6 | Silt mxture | 4 | Silt mxture | 4 | Clay | 3 | 17.9326 | 62.6317 | 19.4357 | 1581.5592 | 1466.7931 | 1054.3728 | 2179.3222 | 7.346 |  |  |  |  | 5.5756 | 4.4538 | 8.3806 | 114.66 |  |  | 2.4027 | 1 |  | 220.019 | 51.3764 | 0 | 100 | 0 | 100 | 0 | 0 | 17.9326 | 62.6317 | 19.4357 | 1 | 8.1918 | 1.6984 | 2.9392 | 2.6657
17.2 | 2.53 | 0.03533 | 1.5945 | 0.33527 | 2.3152 | 1.9067 | 56.4304 | -51.5404 | 119 | 6297.9003 | 3104.1995 | 24.4532 | 13.3254 | 15.1972 | 0.20695 | 1.3618 | 129.9845 | Silty Clay | 5 | Silt mxture | 4 | Clay | 3 | Clay | 3 | 18.9362 | 62.6151 | 18.4487 | 1519.7182 | 1392.8906 | 1013.1455 | 2170.9303 | 7.3433 |  |  |  |  | 6.6627 | 4.3271 | 8.092 | 114.66 |  |  | 2.2678 | 1 |  | 208.9336 | 51.5404 | 0 | 100 | 0 | 100 | 0 | 0 | 18.9362 | 62.6151 | 18.4487 | 1 | 7.7625 | 1.7177 | 2.962 | 2.6807
17.25 | 2.53 | 0.03424 | 1.5901 | 0.33251 | 2.316 | 1.9103 | 56.5945 | -51.7045 | 119 | 6317.4213 | 3113.4843 | 24.5243 | 12.7174 | 14.5727 | 0.19053 | 1.3074 | 128.8367 | Silty Clay | 5 | Silt mxture | 4 | Clay | 3 | Clay | 3 | 19.0697 | 62.6083 | 18.322 | 1457.2671 | 1318.2705 | 967.9504 | 2145.856 | 7.6485 |  |  |  |  | 6.3587 | 4.18 | 7.7436 | 114.66 |  |  | 2.1329 | 1 |  | 197.7406 | 51.7045 | 0 | 100 | 0 | 100 | 0 | 0 | 19.0697 | 62.6083 | 18.322 | 1 | 7.332 | 1.6693 | 2.9775 | 2.6876
17.3 | 2.46 | 0.03392 | 1.5835 | 0.33034 | 2.3111 | 1.9056 | 56.7585 | -51.8685 | 119 | 6336.9423 | 3122.769 | 24.5954 | 12.5389 | 14.3812 | 0.16628 | 1.1562 | 127.9343 | Zone 6 | 6 | Silt mxture | 4 | Clay | 3 | Clay | 3 | 16.9453 | 62.5845 | 20.4702 | 1438.1186 | 1294.5945 | 953.589 | 2125.8292 | 8.6487 |  |  |  |  | 5.0156 | 4.0897 | 7.6287 | 114.66 |  |  | 2.0854 | 1 |  | 194.1892 | 51.8685 | 0 | 100 | 0 | 100 | 0 | 0 | 16.9453 | 62.5845 | 20.4702 | 1 | 7.1813 | 1.483 | 2.9609 | 2.6665
17.35 | 2.53 | 0.03416 | 1.581 | 0.33755 | 2.3156 | 1.9083 | 56.9226 | -52.0326 | 119 | 6356.4633 | 3132.0538 | 24.6664 | 12.6728 | 14.5582 | 0.1569 | 1.0778 | 130.9327 | Zone 6 | 6 | Silt mxture | 4 | Silt mxture | 4 | Clay | 3 | 15.605 | 62.4084 | 21.9867 | 1455.8231 | 1314.2751 | 966.8673 | 2186.0489 | 9.2785 |  |  |  |  | 5.0691 | 4.1007 | 7.7349 | 114.66 |  |  | 2.1113 | 1 |  | 197.1413 | 52.0326 | 0 | 100 | 0 | 100 | 0 | 0 | 15.605 | 62.4084 | 21.9867 | 1 | 7.2668 | 1.3788 | 2.9416 | 2.6473
17.4 | 0.45 | 0.03416 | 1.5861 | 0.33625 | 2.3213 | 1.9096 | 57.0866 | -52.1966 | 119 | 6375.9843 | 3141.3386 | 24.7375 | 12.6728 | 14.5504 | 0.17577 | 1.208 | 130.3921 | Zone 6 | 6 | Silt mxture | 4 | Clay | 3 | Clay | 3 | 17.5706 | 62.622 | 19.8074 | 1455.0446 | 1312.2109 | 966.2835 | 2173.465 | 8.278 |  |  |  |  | 5.0691 | 4.151 | 7.7303 | 114.66 |  |  | 2.1006 | 1 |  | 196.8316 | 52.1966 | 0 | 100 | 0 | 100 | 0 | 0 | 17.5706 | 62.622 | 19.8074 | 1 | 7.2341 | 1.547 | 2.9668 | 2.6713
17.45 | 2.46 | 0.03495 | 1.5837 | 0.33824 | 2.3219 | 1.9072 | 57.2507 | -52.3607 | 119 | 6395.5052 | 3150.6234 | 24.8086 | 13.1134 | 15.003 | 0.16684 | 1.112 | 131.2197 | Zone 6 | 6 | Silt mxture | 4 | Silt mxture | 4 | Clay | 3 | 15.4315 | 62.3753 | 22.1932 | 1500.3011 | 1364.3055 | 1000.2007 | 2189.0272 | 8.9925 |  |  |  |  | 5.2454 | 4.2133 | 8.0014 | 114.66 |  |  | 2.1807 | 1 |  | 204.6458 | 52.3607 | 0 | 100 | 0 | 100 | 0 | 0 | 15.4315 | 62.3753 | 22.1932 | 1 | 7.4939 | 1.4133 | 2.9348 | 2.6422
17.5 | 2.53 | 0.03488 | 1.5874 | 0.34922 | 2.3192 | 1.9082 | 57.4147 | -52.5247 | 119 | 6415.0262 | 3159.9081 | 24.8797 | 13.0744 | 15.0297 | 0.18048 | 1.2008 | 135.7859 | Zone 6 | 6 | Silt mxture | 4 | Clay | 3 | Clay | 3 | 16.8939 | 62.5802 | 20.5259 | 1502.972 | 1366.2995 | 1001.9813 | 2281.4994 | 8.3275 |  |  |  |  | 5.2298 | 4.2559 | 8.0139 | 114.66 |  |  | 2.1765 | 1 |  | 204.9449 | 52.5247 | 0 | 100 | 0 | 100 | 0 | 0 | 16.8939 | 62.5802 | 20.5259 | 1 | 7.4826 | 1.5266 | 2.9512 | 2.6577
17.55 | 2.46 | 0.03498 | 1.5896 | 0.35732 | 2.3217 | 1.9082 | 57.5787 | -52.6887 | 119 | 6434.5472 | 3169.1929 | 24.9508 | 13.1302 | 15.134 | 0.18886 | 1.2479 | 139.1545 | Zone 6 | 6 | Silt mxture | 4 | Clay | 3 | Clay | 3 | 17.602 | 62.6232 | 19.7749 | 1513.4006 | 1377.4201 | 1008.9337 | 2349.333 | 8.0133 |  |  |  |  | 5.2521 | 4.2987 | 8.0625 | 114.66 |  |  | 2.1876 | 1 |  | 206.613 | 52.6887 | 0 | 100 | 0 | 100 | 0 | 0 | 17.602 | 62.6232 | 19.7749 | 1 | 7.5204 | 1.5848 | 2.957 | 2.6633
17.6 | 2.46 | 0.0355 | 1.5929 | 0.36049 | 2.3196 | 1.9063 | 57.7428 | -52.8528 | 119 | 6454.0682 | 3178.4777 | 25.0219 | 13.4202 | 15.443 | 0.20091 | 1.301 | 140.4728 | Zone 6 | 6 | Silt mxture | 4 | Clay | 3 | Clay | 3 | 17.9989 | 62.6325 | 19.3686 | 1544.3036 | 1412.6283 | 1029.5357 | 2374.9902 | 7.6865 |  |  |  |  | 5.3681 | 4.3866 | 8.2067 | 114.66 |  |  | 2.2386 | 1 |  | 211.8942 | 52.8528 | 0 | 100 | 0 | 100 | 0 | 0 | 17.9989 | 62.6325 | 19.3686 | 1 | 7.6867 | 1.6446 | 2.9565 | 2.6647
17.65 | 2.53 | 0.03596 | 1.5917 | 0.36218 | 2.3194 | 1.9037 | 57.9068 | -53.0168 | 119 | 6473.5892 | 3187.7625 | 25.093 | 13.6768 | 15.7097 | 0.19661 | 1.2515 | 141.1756 | Zone 6 | 6 | Silt mxture | 4 | Silt mxture | 4 | Clay | 3 | 16.822 | 62.5739 | 20.6042 | 1570.9736 | 1442.8565 | 1047.3157 | 2387.9859 | 7.9903 |  |  |  |  | 5.4707 | 4.4281 | 8.3312 | 114.66 |  |  | 2.2811 | 1 |  | 216.4285 | 53.0168 | 0 | 100 | 0 | 100 | 0 | 0 | 16.822 | 62.5739 | 20.6042 | 1 | 7.8255 | 1.5763 | 2.9407 | 2.6498
17.7 | 2.53 | 0.0345 | 1.5838 | 0.34614 | 2.3255 | 1.9143 | 58.0709 | -53.1809 | 119 | 6493.1102 | 3197.0472 | 25.164 | 12.8624 | 14.7993 | 0.16728 | 1.1303 | 134.505 | Zone 6 | 6 | Silt mxture | 4 | Clay | 3 | Clay | 3 | 16.1399 | 62.4951 | 21.3651 | 1479.9318 | 1334.6002 | 984.9489 | 2249.3005 | 8.8469 |  |  |  |  | 5.145 | 4.1956 | 7.8796 | 114.66 |  |  | 2.0946 | 1 |  | 200.19 | 53.1809 | 0 | 100 | 0 | 100 | 0 | 0 | 16.1399 | 62.4951 | 21.3651 | 1 | 7.2271 | 1.448 | 2.9536 | 2.6508
17.75 | 2.46 | 0.03399 | 1.5821 | 0.34647 | 2.3235 | 1.909 | 58.2349 | -53.3449 | 119 | 6512.6312 | 3206.332 | 25.2351 | 12.578 | 14.5168 | 0.16117 | 1.1102 | 134.6423 | Zone 6 | 6 | Silt mxture | 4 | Clay | 3 | Clay | 3 | 16.2961 | 62.5162 | 21.1877 | 1451.6826 | 1300.2175 | 963.762 | 2250.6614 | 9.0074 |  |  |  |  | 5.0312 | 4.1325 | 7.7101 | 114.66 |  |  | 2.0311 | 1 |  | 195.0326 | 53.3449 | 0 | 100 | 0 | 100 | 0 | 0 | 16.2961 | 62.5162 | 21.1877 | 1 | 7.0239 | 1.4312 | 2.9623 | 2.6545
17.8 | 2.53 | 0.03478 | 1.5793 | 0.28285 | 2.3197 | 1.9049 | 58.399 | -53.509 | 119 | 6532.1522 | 3215.6168 | 25.3062 | 13.0186 | 14.5765 | 0.15045 | 1.0321 | 108.1846 | Zone 6 | 6 | Silt mxture | 4 | Silt mxture | 4 | Clay | 3 | 14.1281 | 62.0437 | 23.8282 | 1457.6483 | 1306.0877 | 968.2362 | 1704.9266 | 9.6885 |  |  |  |  | 5.2074 | 4.1182 | 7.7459 | 114.66 |  |  | 2.0339 | 1 |  | 195.9132 | 53.509 | 0 | 100 | 0 | 100 | 0 | 0 | 14.1281 | 62.0437 | 23.8282 | 1 | 7.0347 | 1.3302 | 2.947 | 2.6379
17.85 | 2.53 | 0.03469 | 1.581 | 0.29626 | 2.3221 | 1.9043 | 58.563 | -53.673 | 119 | 6551.6732 | 3224.9016 | 25.3773 | 12.9684 | 14.6066 | 0.15672 | 1.0729 | 113.7614 | Zone 6 | 6 | Silt mxture | 4 | Clay | 3 | Clay | 3 | 14.8312 | 62.2414 | 22.9274 | 1460.6589 | 1308.4813 | 970.4942 | 1818.1875 | 9.3204 |  |  |  |  | 5.1874 | 4.1439 | 7.764 | 114.66 |  |  | 2.0309 | 1 |  | 196.2722 | 53.673 | 0 | 100 | 0 | 100 | 0 | 0 | 14.8312 | 62.2414 | 22.9274 | 1 | 7.027 | 1.3831 | 2.9552 | 2.6451
17.9 | 2.46 | 0.035 | 1.5814 | 0.31505 | 2.3216 | 1.9045 | 58.727 | -53.837 | 119 | 6571.1942 | 3234.1864 | 25.4484 | 13.1413 | 14.892 | 0.1582 | 1.0623 | 121.5756 | Zone 6 | 6 | Silt mxture | 4 | Silt mxture | 4 | Clay | 3 | 14.5476 | 62.1671 | 23.2853 | 1489.2026 | 1340.9138 | 991.9019 | 1977.4747 | 9.4134 |  |  |  |  | 5.2565 | 4.2025 | 7.9352 | 114.66 |  |  | 2.0768 | 1 |  | 201.1371 | 53.837 | 0 | 100 | 0 | 100 | 0 | 0 | 14.5476 | 62.1671 | 23.2853 | 1 | 7.1773 | 1.363 | 2.9441 | 2.6356
17.95 | 2.53 | 0.03456 | 1.5874 | 0.33271 | 2.3223 | 1.9046 | 58.8911 | -54.0011 | 119 | 6590.7152 | 3243.4711 | 25.5195 | 12.8959 | 14.7524 | 0.18067 | 1.2247 | 128.9199 | Zone 6 | 6 | Silt mxture | 4 | Clay | 3 | Clay | 3 | 17.4305 | 62.6159 | 19.9536 | 1475.2359 | 1323.3342 | 981.4269 | 2127.0946 | 8.1655 |  |  |  |  | 5.1584 | 4.2386 | 7.8514 | 114.66 |  |  | 2.0414 | 1 |  | 198.5001 | 54.0011 | 0 | 100 | 0 | 100 | 0 | 0 | 17.4305 | 62.6159 | 19.9536 | 1 | 7.0647 | 1.5769 | 2.9798 | 2.6689
18 | 2.46 | 0.03557 | 1.5926 | 0.34018 | 2.3247 | 1.9066 | 59.0551 | -54.1651 | 119 | 6610.2362 | 3252.7559 | 25.5906 | 13.4593 | 15.3605 | 0.20006 | 1.3024 | 132.0265 | Zone 6 | 6 | Silt mxture | 4 | Clay | 3 | Clay | 3 | 17.7937 | 62.629 | 19.5774 | 1536.0453 | 1393.7263 | 1024.0302 | 2189.5385 | 7.678 |  |  |  |  | 5.3837 | 4.3987 | 8.1682 | 114.66 |  |  | 2.1484 | 1 |  | 209.0589 | 54.1651 | 0 | 100 | 0 | 100 | 0 | 0 | 17.7937 | 62.629 | 19.5774 | 1 | 7.4124 | 1.6595 | 2.9722 | 2.6669
18.05 | 2.53 | 0.03548 | 1.594 | 0.35 | 2.3224 | 1.9068 | 59.2192 | -54.3292 | 119 | 6629.7572 | 3262.0407 | 25.6616 | 13.4091 | 15.3691 | 0.20525 | 1.3355 | 136.1103 | Silty Clay | 5 | Silt mxture | 4 | Clay | 3 | Clay | 3 | 18.4904 | 62.6301 | 18.8795 | 1536.906 | 1393.5906 | 1024.604 | 2272.0868 | 7.488 |  |  |  |  | 6.7045 | 4.4161 | 8.1722 | 114.66 |  |  | 2.141 | 1 |  | 209.0386 | 54.3292 | 0 | 100 | 0 | 100 | 0 | 0 | 18.4904 | 62.6301 | 18.8795 | 1 | 7.3906 | 1.7027 | 2.9787 | 2.6722
18.1 | 2.53 | 0.03574 | 1.596 | 0.34341 | 2.3175 | 1.899 | 59.3832 | -54.4932 | 119 | 6649.2782 | 3271.3255 | 25.7327 | 13.5541 | 15.4746 | 0.21237 | 1.3724 | 133.3697 | Silty Clay | 5 | Silt mxture | 4 | Clay | 3 | Clay | 3 | 18.7973 | 62.621 | 18.5817 | 1547.4619 | 1404.861 | 1031.6413 | 2214.2467 | 7.2867 |  |  |  |  | 6.777 | 4.4553 | 8.2215 | 114.66 |  |  | 2.152 | 1 |  | 210.7292 | 54.4932 | 0 | 100 | 0 | 100 | 0 | 0 | 18.7973 | 62.621 | 18.5817 | 1 | 7.4282 | 1.7479 | 2.9823 | 2.6756
18.15 | 2.46 | 0.03523 | 1.5933 | 0.35372 | 2.3254 | 1.906 | 59.5472 | -54.6572 | 119 | 6668.7992 | 3280.6102 | 25.8038 | 13.2696 | 15.2519 | 0.20258 | 1.3282 | 137.6573 | Silty Clay | 5 | Silt mxture | 4 | Clay | 3 | Clay | 3 | 18.6382 | 62.6265 | 18.7353 | 1525.1892 | 1377.5096 | 1016.7928 | 2300.987 | 7.5289 |  |  |  |  | 6.6348 | 4.3959 | 8.1175 | 114.66 |  |  | 2.1011 | 1 |  | 206.6264 | 54.6572 | 0 | 100 | 0 | 100 | 0 | 0 | 18.6382 | 62.6265 | 18.7353 | 1 | 7.2654 | 1.6998 | 2.9848 | 2.6739
18.2 | 2.53 | 0.03487 | 1.595 | 0.35168 | 2.3242 | 1.9007 | 59.7113 | -54.8213 | 119 | 6688.3202 | 3289.895 | 25.8749 | 13.0688 | 15.0389 | 0.20873 | 1.388 | 136.809 | Silty Clay | 5 | Silt mxture | 4 | Clay | 3 | Clay | 3 | 19.9772 | 62.5352 | 17.4876 | 1503.8874 | 1351.3003 | 1002.5916 | 2282.0724 | 7.2048 |  |  |  |  | 6.5344 | 4.3755 | 8.0181 | 114.66 |  |  | 2.0524 | 1 |  | 202.695 | 54.8213 | 0 | 100 | 0 | 100 | 0 | 0 | 19.9772 | 62.5352 | 17.4876 | 1 | 7.1095 | 1.7849 | 3.0034 | 2.6888
18.25 | 2.53 | 0.03533 | 1.595 | 0.35122 | 2.3267 | 1.9018 | 59.8753 | -54.9853 | 119 | 6707.8412 | 3299.1798 | 25.946 | 13.3254 | 15.2927 | 0.20892 | 1.3661 | 136.6177 | Silty Clay | 5 | Silt mxture | 4 | Clay | 3 | Clay | 3 | 19.1506 | 62.6037 | 18.2458 | 1529.2699 | 1380.0138 | 1019.5133 | 2276.6747 | 7.3199 |  |  |  |  | 6.6627 | 4.4254 | 8.1366 | 114.66 |  |  | 2.0913 | 1 |  | 207.0021 | 54.9853 | 0 | 100 | 0 | 100 | 0 | 0 | 19.1506 | 62.6037 | 18.2458 | 1 | 7.2374 | 1.7499 | 2.9924 | 2.679
18.3 | 2.53 | 0.03489 | 1.5944 | 0.35001 | 2.3231 | 1.8978 | 60.0394 | -55.1494 | 119 | 6727.3622 | 3308.4646 | 26.0171 | 13.08 | 15.04 | 0.20647 | 1.3728 | 136.1145 | Silty Clay | 5 | Silt mxture | 4 | Clay | 3 | Clay | 3 | 19.6822 | 62.564 | 17.7538 | 1504.0029 | 1349.1396 | 1002.6686 | 2264.8608 | 7.2843 |  |  |  |  | 6.54 | 4.3777 | 8.0187 | 114.66 |  |  | 2.0355 | 1 |  | 202.3709 | 55.1494 | 0 | 100 | 0 | 100 | 0 | 0 | 19.6822 | 62.564 | 17.7538 | 1 | 7.0585 | 1.7683 | 3.0041 | 2.6864
18.35 | 2.46 | 0.03464 | 1.5924 | 0.35494 | 2.3229 | 1.9003 | 60.2034 | -55.3134 | 119 | 6746.8832 | 3317.7493 | 26.0881 | 12.9405 | 14.9301 | 0.19906 | 1.3333 | 138.1647 | Silty Clay | 5 | Silt mxture | 4 | Clay | 3 | Clay | 3 | 19.3052 | 62.5938 | 18.101 | 1493.0107 | 1335.0593 | 994.758 | 2305.5749 | 7.5004 |  |  |  |  | 6.4703 | 4.344 | 7.9581 | 114.66 |  |  | 2.0067 | 1 |  | 200.2589 | 55.3134 | 0 | 100 | 0 | 100 | 0 | 0 | 19.3052 | 62.5938 | 18.101 | 1 | 6.9666 | 1.7224 | 3.0036 | 2.6827
18.4 | 0.45 | 0.03483 | 1.5969 | 0.35933 | 2.3256 | 1.9006 | 60.3675 | -55.4775 | 119 | 6766.4042 | 3327.0341 | 26.1592 | 13.0465 | 15.0624 | 0.21581 | 1.4328 | 139.9904 | Silty Clay | 5 | Silt mxture | 4 | Clay | 3 | Clay | 3 | 20.877 | 62.4187 | 16.7043 | 1506.2375 | 1349.472 | 1004.1584 | 2341.6692 | 6.9793 |  |  |  |  | 6.5233 | 4.4106 | 8.0291 | 114.66 |  |  | 2.0228 | 1 |  | 202.4208 | 55.4775 | 0 | 100 | 0 | 100 | 0 | 0 | 20.877 | 62.4187 | 16.7043 | 1 | 7.0208 | 1.8479 | 3.0155 | 2.6952
18.45 | 2.53 | 0.03532 | 1.5985 | 0.34968 | 2.323 | 1.8964 | 60.5315 | -55.6415 | 119 | 6785.9252 | 3336.3189 | 26.2303 | 13.3198 | 15.2779 | 0.22197 | 1.4529 | 135.9772 | Silty Clay | 5 | Silt mxture | 4 | Clay | 3 | Clay | 3 | 20.6328 | 62.4545 | 16.9127 | 1527.7899 | 1373.6794 | 1018.5266 | 2257.6507 | 6.8829 |  |  |  |  | 6.6599 | 4.4672 | 8.1297 | 114.66 |  |  | 2.0543 | 1 |  | 206.0519 | 55.6415 | 0 | 100 | 0 | 100 | 0 | 0 | 20.6328 | 62.4545 | 16.9127 | 1 | 7.1246 | 1.8677 | 3.0123 | 2.693
18.5 | 2.46 | 0.03584 | 1.6044 | 0.34213 | 2.3234 | 1.8939 | 60.6955 | -55.8055 | 119 | 6805.4462 | 3345.6037 | 26.3014 | 13.6099 | 15.5227 | 0.24373 | 1.5702 | 132.8374 | Silty Clay | 5 | Silt mxture | 4 | Clay | 3 | Clay | 3 | 22.123 | 62.1909 | 15.686 | 1552.2732 | 1401.335 | 1034.8488 | 2191.5977 | 6.3688 |  |  |  |  | 6.8049 | 4.5634 | 8.2439 | 114.66 |  |  | 2.0909 | 1 |  | 210.2002 | 55.8055 | 0 | 100 | 0 | 100 | 0 | 0 | 22.123 | 62.1909 | 15.686 | 1 | 7.2453 | 2.011 | 3.022 | 2.7046
18.55 | 2.53 | 0.03585 | 1.6008 | 0.34914 | 2.3274 | 1.8968 | 60.8596 | -55.9696 | 119 | 6824.9672 | 3354.8885 | 26.3725 | 13.6155 | 15.5703 | 0.23031 | 1.4792 | 135.7527 | Silty Clay | 5 | Silt mxture | 4 | Clay | 3 | Clay | 3 | 20.5602 | 62.4645 | 16.9753 | 1557.0289 | 1405.7817 | 1038.0193 | 2250.1063 | 6.7605 |  |  |  |  | 6.8077 | 4.5462 | 8.2661 | 114.66 |  |  | 2.0912 | 1 |  | 210.8673 | 55.9696 | 0 | 100 | 0 | 100 | 0 | 0 | 20.5602 | 62.4645 | 16.9753 | 1 | 7.2478 | 1.8943 | 3.0089 | 2.69
18.6 | 2.46 | 0.03546 | 1.5996 | 0.3445 | 2.327 | 1.8984 | 61.0236 | -56.1336 | 119 | 6844.4882 | 3364.1732 | 26.4436 | 13.3979 | 15.325 | 0.2259 | 1.4741 | 133.823 | Silty Clay | 5 | Silt mxture | 4 | Clay | 3 | Clay | 3 | 20.8119 | 62.4285 | 16.7595 | 1532.4968 | 1375.772 | 1021.6645 | 2208.9485 | 6.784 |  |  |  |  | 6.699 | 4.4956 | 8.1517 | 114.66 |  |  | 2.0377 | 1 |  | 206.3658 | 56.1336 | 0 | 100 | 0 | 100 | 0 | 0 | 20.8119 | 62.4285 | 16.7595 | 1 | 7.0762 | 1.8979 | 3.0183 | 2.6951
18.65 | 2.53 | 0.03573 | 1.5988 | 0.34234 | 2.3264 | 1.8949 | 61.1877 | -56.2977 | 119 | 6864.0092 | 3373.458 | 26.5147 | 13.5485 | 15.4626 | 0.2229 | 1.4415 | 132.9247 | Silty Clay | 5 | Silt mxture | 4 | Clay | 3 | Clay | 3 | 19.9593 | 62.537 | 17.5037 | 1546.2634 | 1390.8197 | 1030.8422 | 2189.0073 | 6.9372 |  |  |  |  | 6.7743 | 4.5173 | 8.2159 | 114.66 |  |  | 2.0546 | 1 |  | 208.623 | 56.2977 | 0 | 100 | 0 | 100 | 0 | 0 | 19.9593 | 62.537 | 17.5037 | 1 | 7.1325 | 1.8527 | 3.0102 | 2.6868
18.7 | 2.53 | 0.03527 | 1.5995 | 0.32483 | 2.3288 | 1.8976 | 61.3517 | -56.4617 | 119 | 6883.5302 | 3382.7428 | 26.5857 | 13.2919 | 15.1012 | 0.22564 | 1.4942 | 125.6428 | Silty Clay | 5 | Silt mxture | 4 | Clay | 3 | Clay | 3 | 21.1562 | 62.3742 | 16.4696 | 1510.1195 | 1347.1492 | 1006.7463 | 2037.746 | 6.6926 |  |  |  |  | 6.646 | 4.4618 | 8.0472 | 114.66 |  |  | 1.9805 | 1 |  | 202.0724 | 56.4617 | 0 | 100 | 0 | 100 | 0 | 0 | 21.1562 | 62.3742 | 16.4696 | 1 | 6.8935 | 1.9353 | 3.0324 | 2.7036
18.75 | 2.53 | 0.03435 | 1.5963 | 0.33898 | 2.329 | 1.8929 | 61.5157 | -56.6257 | 119 | 6903.0512 | 3392.0276 | 26.6568 | 12.7788 | 14.6728 | 0.21348 | 1.4549 | 131.5274 | Silty Clay | 5 | Silt mxture | 4 | Clay | 3 | Clay | 3 | 21.5679 | 62.3016 | 16.1305 | 1467.2773 | 1295.5984 | 975.458 | 2157.3377 | 6.8732 |  |  |  |  | 6.3894 | 4.3603 | 7.8037 | 114.66 |  |  | 1.895 | 1 |  | 194.3398 | 56.6257 | 0 | 100 | 0 | 100 | 0 | 0 | 21.5679 | 62.3016 | 16.1305 | 1 | 6.6162 | 1.9025 | 3.0442 | 2.7084
18.8 | 2.46 | 0.03417 | 1.5945 | 0.34467 | 2.3331 | 1.9007 | 61.6798 | -56.7898 | 119 | 6922.5722 | 3401.3123 | 26.7279 | 12.6784 | 14.6064 | 0.20692 | 1.4166 | 133.8937 | Silty Clay | 5 | Silt mxture | 4 | Clay | 3 | Clay | 3 | 21.1354 | 62.3776 | 16.4869 | 1460.6447 | 1286.647 | 970.4836 | 2204.5536 | 7.0591 |  |  |  |  | 6.3392 | 4.3366 | 7.7639 | 114.66 |  |  | 1.8753 | 1 |  | 192.9971 | 56.7898 | 0 | 100 | 0 | 100 | 0 | 0 | 21.1354 | 62.3776 | 16.4869 | 1 | 6.5534 | 1.8566 | 3.0426 | 2.7042
18.85 | 2.53 | 0.03455 | 1.5969 | 0.35175 | 2.3296 | 1.8961 | 61.8438 | -56.9538 | 119 | 6942.0932 | 3410.5971 | 26.799 | 12.8903 | 14.8608 | 0.21578 | 1.452 | 136.8381 | Silty Clay | 5 | Silt mxture | 4 | Clay | 3 | Clay | 3 | 21.4364 | 62.3257 | 16.238 | 1486.0803 | 1315.423 | 989.5602 | 2263.6611 | 6.8871 |  |  |  |  | 6.4452 | 4.4068 | 7.9165 | 114.66 |  |  | 1.9133 | 1 |  | 197.3134 | 56.9538 | 0 | 100 | 0 | 100 | 0 | 0 | 21.4364 | 62.3257 | 16.238 | 1 | 6.679 | 1.8945 | 3.0397 | 2.7032
18.9 | 2.53 | 0.03462 | 1.5983 | 0.3519 | 2.3341 | 1.899 | 62.0079 | -57.1179 | 119 | 6961.6142 | 3419.8819 | 26.8701 | 12.9294 | 14.9007 | 0.22123 | 1.4847 | 136.9005 | Silty Clay | 5 | Silt mxture | 4 | Clay | 3 | Clay | 3 | 21.9553 | 62.2259 | 15.8189 | 1490.0746 | 1318.9739 | 992.556 | 2263.482 | 6.7355 |  |  |  |  | 6.4647 | 4.4302 | 7.9404 | 114.66 |  |  | 1.9126 | 1 |  | 197.8461 | 57.1179 | 0 | 100 | 0 | 100 | 0 | 0 | 21.9553 | 62.2259 | 15.8189 | 1 | 6.6786 | 1.9372 | 3.0445 | 2.7072
18.95 | 2.46 | 0.03476 | 1.5979 | 0.34858 | 2.329 | 1.893 | 62.1719 | -57.2819 | 119 | 6981.1352 | 3429.1667 | 26.9412 | 13.0075 | 14.959 | 0.21974 | 1.469 | 135.5198 | Silty Clay | 5 | Silt mxture | 4 | Clay | 3 | Clay | 3 | 21.4857 | 62.3167 | 16.1976 | 1495.8954 | 1324.6735 | 996.9215 | 2233.6169 | 6.8074 |  |  |  |  | 6.5037 | 4.4409 | 7.9754 | 114.66 |  |  | 1.9153 | 1 |  | 198.701 | 57.2819 | 0 | 100 | 0 | 100 | 0 | 0 | 21.4857 | 62.3167 | 16.1976 | 1 | 6.6887 | 1.9161 | 3.0416 | 2.7033
19 | 2.53 | 0.03504 | 1.5978 | 0.34836 | 2.3306 | 1.8933 | 62.336 | -57.446 | 119 | 7000.6562 | 3438.4514 | 27.0122 | 13.1636 | 15.1138 | 0.21908 | 1.4495 | 135.4283 | Silty Clay | 5 | Silt mxture | 4 | Clay | 3 | Clay | 3 | 20.845 | 62.4236 | 16.7314 | 1511.3815 | 1341.7442 | 1007.5877 | 2230.2725 | 6.8989 |  |  |  |  | 6.5818 | 4.471 | 8.0531 | 114.66 |  |  | 1.9351 | 1 |  | 201.2616 | 57.446 | 0 | 100 | 0 | 100 | 0 | 0 | 20.845 | 62.4236 | 16.7314 | 1 | 6.7551 | 1.8864 | 3.0345 | 2.6965
19.05 | 2.53 | 0.03477 | 1.5978 | 0.34673 | 2.3306 | 1.8909 | 62.5 | -57.61 | 119 | 7020.1772 | 3447.7362 | 27.0833 | 13.013 | 14.9535 | 0.219 | 1.4646 | 134.7504 | Silty Clay | 5 | Silt mxture | 4 | Clay | 3 | Clay | 3 | 21.3763 | 62.3364 | 16.2873 | 1495.3453 | 1321.7297 | 996.509 | 2214.8655 | 6.828 |  |  |  |  | 6.5065 | 4.4455 | 7.9721 | 114.66 |  |  | 1.8989 | 1 |  | 198.2595 | 57.61 | 0 | 100 | 0 | 100 | 0 | 0 | 21.3763 | 62.3364 | 16.2873 | 1 | 6.6382 | 1.9138 | 3.0442 | 2.7028
19.1 | 2.53 | 0.03439 | 1.5954 | 0.34472 | 2.3289 | 1.8932 | 62.664 | -57.774 | 119 | 7039.6982 | 3457.021 | 27.1544 | 12.8011 | 14.7295 | 0.21022 | 1.4272 | 133.9145 | Silty Clay | 5 | Silt mxture | 4 | Clay | 3 | Clay | 3 | 21.0896 | 62.3852 | 16.5252 | 1472.9459 | 1294.2292 | 979.7094 | 2196.2075 | 7.0068 |  |  |  |  | 6.4005 | 4.3882 | 7.8377 | 114.66 |  |  | 1.8516 | 1 |  | 194.1344 | 57.774 | 0 | 100 | 0 | 100 | 0 | 0 | 21.0896 | 62.3852 | 16.5252 | 1 | 6.4851 | 1.8753 | 3.0487 | 2.7027
19.15 | 2.46 | 0.03461 | 1.5965 | 0.34038 | 2.3334 | 1.8944 | 62.8281 | -57.9381 | 119 | 7059.2192 | 3466.3058 | 27.2255 | 12.9238 | 14.8262 | 0.21455 | 1.4471 | 132.1096 | Silty Clay | 5 | Silt mxture | 4 | Clay | 3 | Clay | 3 | 21.1671 | 62.3724 | 16.4606 | 1482.618 | 1304.4599 | 986.9635 | 2157.6162 | 6.9102 |  |  |  |  | 6.4619 | 4.4194 | 7.8957 | 114.66 |  |  | 1.8612 | 1 |  | 195.669 | 57.9381 | 0 | 100 | 0 | 100 | 0 | 0 | 21.1671 | 62.3724 | 16.4606 | 1 | 6.5179 | 1.8993 | 3.0495 | 2.7033
19.2 | 2.53 | 0.03453 | 1.5959 | 0.33492 | 2.3281 | 1.8884 | 62.9921 | -58.1021 | 119 | 7078.7402 | 3475.5906 | 27.2966 | 12.8792 | 14.7489 | 0.21222 | 1.4389 | 129.839 | Silty Clay | 5 | Silt mxture | 4 | Clay | 3 | Clay | 3 | 21.0483 | 62.3919 | 16.5599 | 1474.8861 | 1294.2152 | 981.1645 | 2109.4433 | 6.9499 |  |  |  |  | 6.4396 | 4.4036 | 7.8493 | 114.66 |  |  | 1.8401 | 1 |  | 194.1323 | 58.1021 | 0 | 100 | 0 | 100 | 0 | 0 | 21.0483 | 62.3919 | 16.5599 | 1 | 6.4504 | 1.8932 | 3.0528 | 2.704
19.25 | 2.53 | 0.03419 | 1.5951 | 0.33225 | 2.3339 | 1.8941 | 63.1562 | -58.2662 | 119 | 7098.2612 | 3484.8753 | 27.3677 | 12.6895 | 14.5432 | 0.20914 | 1.4381 | 128.7286 | Silty Clay | 5 | Silt mxture | 4 | Clay | 3 | Clay | 3 | 21.3663 | 62.3382 | 16.2955 | 1454.3225 | 1268.8745 | 965.7419 | 2085.139 | 6.9538 |  |  |  |  | 6.3448 | 4.3629 | 7.7259 | 114.66 |  |  | 1.7968 | 1 |  | 190.3312 | 58.2662 | 0 | 100 | 0 | 100 | 0 | 0 | 21.3663 | 62.3382 | 16.2955 | 1 | 6.3096 | 1.9023 | 3.0621 | 2.7092
19.3 | 2.46 | 0.0341 | 1.5917 | 0.33272 | 2.3274 | 1.8853 | 63.3202 | -58.4302 | 119 | 7117.7822 | 3494.1601 | 27.4388 | 12.6393 | 14.4958 | 0.19642 | 1.355 | 128.9241 | Silty Clay | 5 | Silt mxture | 4 | Clay | 3 | Clay | 3 | 20.0155 | 62.5311 | 17.4534 | 1449.584 | 1262.1514 | 962.188 | 2087.6976 | 7.3799 |  |  |  |  | 6.3197 | 4.3274 | 7.6975 | 114.66 |  |  | 1.7813 | 1 |  | 189.3227 | 58.4302 | 0 | 100 | 0 | 100 | 0 | 0 | 20.0155 | 62.5311 | 17.4534 | 1 | 6.2601 | 1.796 | 3.053 | 2.6973
19.35 | 2.53 | 0.03456 | 1.5925 | 0.32849 | 2.3328 | 1.8933 | 63.4843 | -58.5943 | 119 | 7137.3031 | 3503.4449 | 27.5098 | 12.8959 | 14.7271 | 0.19954 | 1.3549 | 127.1649 | Silty Clay | 5 | Silt mxture | 4 | Clay | 3 | Clay | 3 | 19.5075 | 62.5788 | 17.9137 | 1472.7088 | 1288.2088 | 979.5316 | 2050.0474 | 7.3806 |  |  |  |  | 6.448 | 4.3802 | 7.8363 | 114.66 |  |  | 1.8143 | 1 |  | 193.2313 | 58.5943 | 0 | 100 | 0 | 100 | 0 | 0 | 19.5075 | 62.5788 | 17.9137 | 1 | 6.37 | 1.7882 | 3.0455 | 2.6914
19.4 | 0.45 | 0.03436 | 1.5937 | 0.32242 | 2.3251 | 1.881 | 63.6483 | -58.7583 | 119 | 7156.8241 | 3512.7297 | 27.5809 | 12.7844 | 14.5792 | 0.2041 | 1.3999 | 124.6406 | Silty Clay | 5 | Silt mxture | 4 | Clay | 3 | Clay | 3 | 20.4184 | 62.4833 | 17.0983 | 1457.9181 | 1269.6597 | 968.4386 | 1996.6559 | 7.1432 |  |  |  |  | 6.3922 | 4.3681 | 7.7475 | 114.66 |  |  | 1.7814 | 1 |  | 190.449 | 58.7583 | 0 | 100 | 0 | 100 | 0 | 0 | 20.4184 | 62.4833 | 17.0983 | 1 | 6.2634 | 1.8553 | 3.0596 | 2.7023
19.45 | 2.53 | 0.03431 | 1.5925 | 0.32453 | 2.3364 | 1.8913 | 63.8123 | -58.9223 | 119 | 7176.3451 | 3522.0144 | 27.652 | 12.7565 | 14.5639 | 0.19939 | 1.3691 | 125.5181 | Silty Clay | 5 | Silt mxture | 4 | Clay | 3 | Clay | 3 | 19.9613 | 62.5368 | 17.5019 | 1456.3928 | 1266.7169 | 967.2946 | 2013.2447 | 7.3042 |  |  |  |  | 6.3782 | 4.3576 | 7.7384 | 114.66 |  |  | 1.7717 | 1 |  | 190.0075 | 58.9223 | 0 | 100 | 0 | 100 | 0 | 0 | 19.9613 | 62.5368 | 17.5019 | 1 | 6.2327 | 1.8166 | 3.0571 | 2.6978
19.5 | 2.46 | 0.0329 | 1.5967 | 0.32107 | 2.3321 | 1.8845 | 63.9764 | -59.0864 | 119 | 7195.8661 | 3531.2992 | 27.7231 | 11.97 | 13.7567 | 0.21518 | 1.5642 | 124.0792 | Silty Clay | 5 | Silt mxture | 4 | Clay | 3 | Clay | 3 | 25.084 | 61.3766 | 13.5394 | 1375.6735 | 1170.6048 | 906.7551 | 1982.1819 | 6.393 |  |  |  |  | 5.985 | 4.2535 | 7.254 | 114.66 |  |  | 1.6258 | 1 |  | 175.5907 | 59.0864 | 0 | 100 | 0 | 100 | 0 | 0 | 25.084 | 61.3766 | 13.5394 | 1 | 5.7536 | 2.1182 | 3.12 | 2.7486
19.55 | 2.53 | 0.03444 | 1.5965 | 0.33305 | 2.3323 | 1.8845 | 64.1404 | -59.2504 | 119 | 7215.3871 | 3540.584 | 27.7942 | 12.829 | 14.6875 | 0.21448 | 1.4603 | 129.0613 | Silty Clay | 5 | Silt mxture | 4 | Clay | 3 | Clay | 3 | 21.5045 | 62.3133 | 16.1822 | 1468.7462 | 1278.9537 | 976.5596 | 2083.2092 | 6.8479 |  |  |  |  | 6.4145 | 4.4231 | 7.8125 | 114.66 |  |  | 1.7788 | 1 |  | 191.8431 | 59.2504 | 0 | 100 | 0 | 100 | 0 | 0 | 21.5045 | 62.3133 | 16.1822 | 1 | 6.2587 | 1.9358 | 3.0689 | 2.7089
19.6 | 2.46 | 0.03473 | 1.5977 | 0.33848 | 2.334 | 1.8849 | 64.3045 | -59.4145 | 119 | 7234.9081 | 3549.8688 | 27.8653 | 12.9907 | 14.8817 | 0.21893 | 1.4711 | 131.3195 | Silty Clay | 5 | Silt mxture | 4 | Clay | 3 | Clay | 3 | 21.4488 | 62.3234 | 16.2278 | 1488.1736 | 1300.6612 | 991.1302 | 2128.2008 | 6.7975 |  |  |  |  | 6.4954 | 4.4722 | 7.929 | 114.66 |  |  | 1.805 | 1 |  | 195.0992 | 59.4145 | 0 | 100 | 0 | 100 | 0 | 0 | 21.4488 | 62.3234 | 16.2278 | 1 | 6.3463 | 1.9436 | 3.0645 | 2.7056
19.65 | 2.53 | 0.03522 | 1.6003 | 0.33766 | 2.3365 | 1.8856 | 64.4685 | -59.5785 | 119 | 7254.4291 | 3559.1535 | 27.9364 | 13.264 | 15.1501 | 0.22835 | 1.5072 | 130.9785 | Silty Clay | 5 | Silt mxture | 4 | Clay | 3 | Clay | 3 | 21.5752 | 62.3002 | 16.1246 | 1515.0139 | 1331.0897 | 1010.0092 | 2119.7233 | 6.6347 |  |  |  |  | 6.632 | 4.546 | 8.0701 | 114.66 |  |  | 1.8438 | 1 |  | 199.6635 | 59.5785 | 0 | 100 | 0 | 100 | 0 | 0 | 21.5752 | 62.3002 | 16.1246 | 1 | 6.4751 | 1.9817 | 3.0611 | 2.7044
19.7 | 2.53 | 0.03501 | 1.6071 | 0.33398 | 2.3331 | 1.8818 | 64.6325 | -59.7425 | 119 | 7273.9501 | 3568.4383 | 28.0074 | 13.1469 | 15.011 | 0.25348 | 1.6887 | 129.4481 | Silty Clay | 5 | Silt mxture | 4 | Clay | 3 | Clay | 3 | 25.1731 | 61.3467 | 13.4802 | 1501.0967 | 1313.5682 | 1000.7311 | 2086.7784 | 5.9219 |  |  |  |  | 6.5735 | 4.5804 | 8.0051 | 114.66 |  |  | 1.8129 | 1 |  | 197.0352 | 59.7425 | 0 | 100 | 0 | 100 | 0 | 0 | 25.1731 | 61.3467 | 13.4802 | 1 | 6.3748 | 2.2286 | 3.0925 | 2.7336
19.75 | 2.53 | 0.03498 | 1.6035 | 0.33582 | 2.3303 | 1.8774 | 64.7966 | -59.9066 | 119 | 7293.4711 | 3577.7231 | 28.0785 | 13.1302 | 15.0053 | 0.24025 | 1.6011 | 130.2133 | Silty Clay | 5 | Silt mxture | 4 | Clay | 3 | Clay | 3 | 23.5413 | 61.8458 | 14.6129 | 1500.5252 | 1311.7476 | 1000.3501 | 2101.0574 | 6.2458 |  |  |  |  | 6.5651 | 4.554 | 8.0025 | 114.66 |  |  | 1.8048 | 1 |  | 196.7621 | 59.9066 | 0 | 100 | 0 | 100 | 0 | 0 | 23.5413 | 61.8458 | 14.6129 | 1 | 6.3496 | 2.1151 | 3.0826 | 2.7216
19.8 | 2.46 | 0.03458 | 1.599 | 0.34064 | 2.3334 | 1.8804 | 64.9606 | -60.0706 | 119 | 7312.9921 | 3587.0079 | 28.1496 | 12.9071 | 14.811 | 0.2236 | 1.5097 | 132.2178 | Silty Clay | 5 | Silt mxture | 4 | Clay | 3 | Clay | 3 | 22.3323 | 62.1456 | 15.5222 | 1481.1004 | 1287.7467 | 985.8253 | 2140.8304 | 6.6239 |  |  |  |  | 6.4535 | 4.4848 | 7.8866 | 114.66 |  |  | 1.7648 | 1 |  | 193.162 | 60.0706 | 0 | 100 | 0 | 100 | 0 | 0 | 22.3323 | 62.1456 | 15.5222 | 1 | 6.2194 | 2.0046 | 3.0788 | 2.7132
19.85 | 2.53 | 0.03412 | 1.5985 | 0.34211 | 2.335 | 1.8859 | 65.1247 | -60.2347 | 119 | 7332.5131 | 3596.2927 | 28.2207 | 12.6505 | 14.5632 | 0.22178 | 1.5229 | 132.8291 | Silty Clay | 5 | Silt mxture | 4 | Clay | 3 | Clay | 3 | 23.1054 | 61.9611 | 14.9335 | 1456.3228 | 1257.4482 | 967.2421 | 2151.944 | 6.5664 |  |  |  |  | 6.3252 | 4.4395 | 7.7379 | 114.66 |  |  | 1.7161 | 1 |  | 188.6172 | 60.2347 | 0 | 100 | 0 | 100 | 0 | 0 | 23.1054 | 61.9611 | 14.9335 | 1 | 6.0601 | 2.0353 | 3.0918 | 2.7214
19.9 | 2.53 | 0.0343 | 1.6002 | 0.34235 | 2.3351 | 1.8836 | 65.2887 | -60.3987 | 119 | 7352.0341 | 3605.5774 | 28.2918 | 12.7509 | 14.6651 | 0.2282 | 1.5561 | 132.9289 | Silty Clay | 5 | Silt mxture | 4 | Clay | 3 | Clay | 3 | 23.5294 | 61.8491 | 14.6215 | 1466.5066 | 1268.2808 | 974.8799 | 2152.5349 | 6.4265 |  |  |  |  | 6.3754 | 4.4763 | 7.799 | 114.66 |  |  | 1.7265 | 1 |  | 190.2421 | 60.3987 | 0 | 100 | 0 | 100 | 0 | 0 | 23.5294 | 61.8491 | 14.6215 | 1 | 6.0956 | 2.0766 | 3.094 | 2.7236
19.95 | 2.46 | 0.03438 | 1.5973 | 0.34518 | 2.3308 | 1.8763 | 65.4528 | -60.5628 | 119 | 7371.5551 | 3614.8622 | 28.3629 | 12.7955 | 14.7266 | 0.21741 | 1.4763 | 134.1058 | Silty Clay | 5 | Silt mxture | 4 | Clay | 3 | Clay | 3 | 21.9892 | 62.2189 | 15.7919 | 1472.6636 | 1274.3761 | 979.4977 | 2175.2834 | 6.7737 |  |  |  |  | 6.3978 | 4.4659 | 7.836 | 114.66 |  |  | 1.7301 | 1 |  | 191.1564 | 60.5628 | 0 | 100 | 0 | 100 | 0 | 0 | 21.9892 | 62.2189 | 15.7919 | 1 | 6.1086 | 1.9691 | 3.0818 | 2.7103
20 | 2.53 | 0.0348 | 1.5986 | 0.3431 | 2.3337 | 1.8844 | 65.6168 | -60.7268 | 119 | 7391.0761 | 3624.147 | 28.4339 | 13.0298 | 14.9484 | 0.22201 | 1.4851 | 133.2408 | Silty Clay | 5 | Silt mxture | 4 | Clay | 3 | Clay | 3 | 21.6762 | 62.2811 | 16.0427 | 1494.8448 | 1299.3233 | 996.1336 | 2156.0266 | 6.7333 |  |  |  |  | 6.5149 | 4.5203 | 7.9691 | 114.66 |  |  | 1.7604 | 1 |  | 194.8985 | 60.7268 | 0 | 100 | 0 | 100 | 0 | 0 | 21.6762 | 62.2811 | 16.0427 | 1 | 6.21 | 1.9729 | 3.0759 | 2.7061
20.05 | 2.53 | 0.03491 | 1.5993 | 0.35296 | 2.334 | 1.8753 | 65.7808 | -60.8908 | 119 | 7410.5971 | 3633.4318 | 28.505 | 13.0911 | 15.0689 | 0.22468 | 1.491 | 137.3413 | Silty Clay | 5 | Silt mxture | 4 | Clay | 3 | Clay | 3 | 21.7714 | 62.2627 | 15.9659 | 1506.8851 | 1312.3401 | 1004.5901 | 2238.9171 | 6.7069 |  |  |  |  | 6.5456 | 4.5519 | 8.0321 | 114.66 |  |  | 1.7737 | 1 |  | 196.851 | 60.8908 | 0 | 100 | 0 | 100 | 0 | 0 | 21.7714 | 62.2627 | 15.9659 | 1 | 6.255 | 1.9772 | 3.0737 | 2.7039
20.1 | 2.53 | 0.0355 | 1.602 | 0.35696 | 2.3321 | 1.8765 | 65.9449 | -61.0549 | 119 | 7430.1181 | 3642.7165 | 28.5761 | 13.4202 | 15.4219 | 0.2348 | 1.5225 | 139.0048 | Silty Clay | 5 | Silt mxture | 4 | Clay | 3 | Clay | 3 | 21.7676 | 62.2634 | 15.9689 | 1542.1896 | 1352.7266 | 1028.1264 | 2271.675 | 6.5682 |  |  |  |  | 6.7101 | 4.6426 | 8.1969 | 114.66 |  |  | 1.8257 | 1 |  | 202.909 | 61.0549 | 0 | 100 | 0 | 100 | 0 | 0 | 21.7676 | 62.2634 | 15.9689 | 1 | 6.4275 | 2.0056 | 3.0665 | 2.7
20.15 | 2.46 | 0.03622 | 1.6046 | 0.35477 | 2.3367 | 1.8817 | 66.1089 | -61.2189 | 119 | 7449.6391 | 3652.0013 | 28.6472 | 13.8218 | 15.8104 | 0.2444 | 1.5458 | 138.094 | Silty Clay | 5 | Silt mxture | 4 | Clay | 3 | Clay | 3 | 21.4332 | 62.3262 | 16.2406 | 1581.0384 | 1397.2827 | 1054.0256 | 2251.4771 | 6.4691 |  |  |  |  | 6.9109 | 4.7382 | 8.3782 | 114.66 |  |  | 1.8833 | 1 |  | 209.5924 | 61.2189 | 0 | 100 | 0 | 100 | 0 | 0 | 21.4332 | 62.3262 | 16.2406 | 1 | 6.6186 | 2.0222 | 3.0572 | 2.6943
20.2 | 2.53 | 0.03589 | 1.6108 | 0.34786 | 2.3355 | 1.8831 | 66.273 | -61.383 | 119 | 7469.1601 | 3661.2861 | 28.7183 | 13.6378 | 15.5849 | 0.26757 | 1.7169 | 135.2203 | Silty Clay | 5 | Silt mxture | 4 | Clay | 3 | Clay | 3 | 24.9177 | 61.4316 | 13.6507 | 1558.4935 | 1369.611 | 1038.9957 | 2190.8994 | 5.8246 |  |  |  |  | 6.8189 | 4.7518 | 8.273 | 114.66 |  |  | 1.8388 | 1 |  | 205.4417 | 61.383 | 0 | 100 | 0 | 100 | 0 | 0 | 24.9177 | 61.4316 | 13.6507 | 1 | 6.4733 | 2.2579 | 3.0897 | 2.7236
20.25 | 2.53 | 0.03619 | 1.6085 | 0.33708 | 2.3355 | 1.8755 | 66.437 | -61.547 | 119 | 7488.6811 | 3670.5709 | 28.7894 | 13.8051 | 15.6877 | 0.25893 | 1.6505 | 130.7373 | Silty Clay | 5 | Silt mxture | 4 | Clay | 3 | Clay | 3 | 23.1896 | 61.9394 | 14.871 | 1568.7713 | 1380.5543 | 1045.8476 | 2097.2136 | 6.0586 |  |  |  |  | 6.9025 | 4.7555 | 8.3209 | 114.66 |  |  | 1.8488 | 1 |  | 207.0831 | 61.547 | 0 | 100 | 0 | 100 | 0 | 0 | 23.1896 | 61.9394 | 14.871 | 1 | 6.5076 | 2.168 | 3.0788 | 2.7121
20.3 | 2.46 | 0.03569 | 1.6031 | 0.33945 | 2.3355 | 1.8767 | 66.601 | -61.711 | 119 | 7508.2021 | 3679.8556 | 28.8605 | 13.5262 | 15.423 | 0.23876 | 1.5481 | 131.7229 | Silty Clay | 5 | Silt mxture | 4 | Clay | 3 | Clay | 3 | 21.8468 | 62.2478 | 15.9054 | 1542.3015 | 1348.265 | 1028.201 | 2116.0267 | 6.4595 |  |  |  |  | 6.7631 | 4.6664 | 8.1974 | 114.66 |  |  | 1.7982 | 1 |  | 202.2398 | 61.711 | 0 | 100 | 0 | 100 | 0 | 0 | 21.8468 | 62.2478 | 15.9054 | 1 | 6.3421 | 2.0462 | 3.0758 | 2.7038
20.35 | 2.53 | 0.03533 | 1.6004 | 0.34248 | 2.3341 | 1.8778 | 66.7651 | -61.8751 | 119 | 7527.7231 | 3689.1404 | 28.9315 | 13.3254 | 15.2404 | 0.22872 | 1.5007 | 132.983 | Silty Clay | 5 | Silt mxture | 4 | Clay | 3 | Clay | 3 | 21.3965 | 62.3328 | 16.2707 | 1524.0359 | 1325.6278 | 1016.0239 | 2140.4862 | 6.6634 |  |  |  |  | 6.6627 | 4.6139 | 8.1122 | 114.66 |  |  | 1.7614 | 1 |  | 198.8442 | 61.8751 | 0 | 100 | 0 | 100 | 0 | 0 | 21.3965 | 62.3328 | 16.2707 | 1 | 6.2218 | 1.9929 | 3.0774 | 2.7012
20.4 | 0.44 | 0.03569 | 1.6072 | 0.33222 | 2.337 | 1.8754 | 66.9291 | -62.0391 | 119 | 7547.2441 | 3698.4252 | 29.0026 | 13.5262 | 15.3797 | 0.25415 | 1.6525 | 128.7161 | Silty Clay | 5 | Silt mxture | 4 | Clay | 3 | Clay | 3 | 23.6976 | 61.8026 | 14.4999 | 1537.9718 | 1340.8747 | 1025.3146 | 2051.2491 | 6.0514 |  |  |  |  | 6.7631 | 4.7003 | 8.1772 | 114.66 |  |  | 1.7775 | 1 |  | 201.1312 | 62.0391 | 0 | 100 | 0 | 100 | 0 | 0 | 23.6976 | 61.8026 | 14.4999 | 1 | 6.2762 | 2.1898 | 3.0945 | 2.7197
20.45 | 2.53 | 0.0354 | 1.6076 | 0.3346 | 2.3367 | 1.8767 | 67.0932 | -62.2032 | 119 | 7566.7651 | 3707.71 | 29.0737 | 13.3644 | 15.2322 | 0.25556 | 1.6778 | 129.7059 | Silty Clay | 5 | Silt mxture | 4 | Clay | 3 | Clay | 3 | 24.5281 | 61.5563 | 13.9156 | 1523.2214 | 1322.373 | 1015.481 | 2070.1478 | 5.9603 |  |  |  |  | 6.6822 | 4.6804 | 8.1084 | 114.66 |  |  | 1.7467 | 1 |  | 198.3559 | 62.2032 | 0 | 100 | 0 | 100 | 0 | 0 | 24.5281 | 61.5563 | 13.9156 | 1 | 6.1757 | 2.2322 | 3.1048 | 2.7267
20.5 | 2.53 | 0.03446 | 1.5954 | 0.32427 | 2.3349 | 1.874 | 67.2572 | -62.3672 | 119 | 7586.2861 | 3716.9948 | 29.1448 | 12.8401 | 14.646 | 0.2104 | 1.4366 | 125.4099 | Silty Clay | 5 | Silt mxture | 4 | Clay | 3 | Clay | 3 | 20.9711 | 62.4041 | 16.6248 | 1464.6038 | 1252.2628 | 973.4528 | 1980.3118 | 6.961 |  |  |  |  | 6.4201 | 4.4743 | 7.7876 | 114.66 |  |  | 1.6449 | 1 |  | 187.8394 | 62.3672 | 0 | 100 | 0 | 100 | 0 | 0 | 20.9711 | 62.4041 | 16.6248 | 1 | 5.8396 | 1.9387 | 3.0955 | 2.7063
20.55 | 2.46 | 0.03488 | 1.5969 | 0.33537 | 2.3371 | 1.8738 | 67.4213 | -62.5313 | 119 | 7605.8071 | 3726.2795 | 29.2159 | 13.0744 | 14.9468 | 0.21585 | 1.4441 | 130.0261 | Silty Clay | 5 | Silt mxture | 4 | Clay | 3 | Clay | 3 | 20.7826 | 62.4329 | 16.7845 | 1494.6779 | 1286.4958 | 996.0084 | 2073.8105 | 6.9246 |  |  |  |  | 6.5372 | 4.5451 | 7.9681 | 114.66 |  |  | 1.6873 | 1 |  | 192.9744 | 62.5313 | 0 | 100 | 0 | 100 | 0 | 0 | 20.7826 | 62.4329 | 16.7845 | 1 | 5.9812 | 1.937 | 3.0862 | 2.6999
20.6 | 2.53 | 0.03821 | 1.5897 | 0.29596 | 2.3329 | 1.8707 | 67.5853 | -62.6953 | 119 | 7625.3281 | 3735.5643 | 29.287 | 14.9318 | 16.5682 | 0.18919 | 1.1419 | 113.6367 | Zone 6 | 6 | Silt mxture | 4 | Clay | 3 | Clay | 3 | 13.1721 | 61.698 | 25.1299 | 1656.8184 | 1476.101 | 1104.5456 | 1735.1936 | 8.7572 |  |  |  |  | 5.9727 | 4.7736 | 8.7318 | 114.66 |  |  | 1.9437 | 1 |  | 221.4151 | 62.6953 | 0 | 100 | 0 | 100 | 0 | 0 | 13.1721 | 61.698 | 25.1299 | 1 | 6.8292 | 1.4832 | 2.9803 | 2.6101
20.65 | 2.53 | 0.03778 | 1.6021 | 0.29048 | 2.3367 | 1.8744 | 67.7493 | -62.8593 | 119 | 7644.8491 | 3744.8491 | 29.358 | 14.692 | 16.2955 | 0.2352 | 1.4434 | 111.3577 | Zone 6 | 6 | Silt mxture | 4 | Clay | 3 | Clay | 3 | 17.709 | 62.6267 | 19.6643 | 1629.552 | 1442.8746 | 1086.368 | 1686.8496 | 6.9282 |  |  |  |  | 5.8768 | 4.8412 | 8.6046 | 114.66 |  |  | 1.8924 | 1 |  | 216.4312 | 62.8593 | 0 | 100 | 0 | 100 | 0 | 0 | 17.709 | 62.6267 | 19.6643 | 1 | 6.6615 | 1.8857 | 3.0397 | 2.6676
20.7 | 2.53 | 0.03724 | 1.6145 | 0.29829 | 2.335 | 1.8681 | 67.9134 | -63.0234 | 119 | 7664.3701 | 3754.1339 | 29.4291 | 14.3908 | 16.0411 | 0.28096 | 1.7515 | 114.6056 | Silty Clay | 5 | Silt mxture | 4 | Clay | 3 | Clay | 3 | 23.5408 | 61.8459 | 14.6132 | 1604.1089 | 1411.7932 | 1069.4059 | 1752.2022 | 5.7095 |  |  |  |  | 7.1954 | 4.9001 | 8.4858 | 114.66 |  |  | 1.8443 | 1 |  | 211.769 | 63.0234 | 0 | 100 | 0 | 100 | 0 | 0 | 23.5408 | 61.8459 | 14.6132 | 1 | 6.5042 | 2.3012 | 3.0921 | 2.7177
20.75 | 2.46 | 0.03833 | 1.6287 | 0.29535 | 2.334 | 1.8688 | 68.0774 | -63.1874 | 119 | 7683.8911 | 3763.4186 | 29.5002 | 14.9987 | 16.6315 | 0.3336 | 2.0059 | 113.383 | Silty Clay | 5 | Silt mxture | 4 | Clay | 3 | Clay | 3 | 27.345 | 60.5319 | 12.1231 | 1663.1465 | 1480.1009 | 1108.7643 | 1725.588 | 4.9854 |  |  |  |  | 7.4994 | 5.1178 | 8.7614 | 114.66 |  |  | 1.9327 | 1 |  | 222.0151 | 63.1874 | 0 | 100 | 0 | 100 | 0 | 0 | 27.345 | 60.5319 | 12.1231 | 1 | 6.7968 | 2.6084 | 3.1041 | 2.7368
20.8 | 2.53 | 0.0396 | 1.6561 | 0.28197 | 2.3331 | 1.8702 | 68.2415 | -63.3515 | 119 | 7703.4121 | 3772.7034 | 29.5713 | 15.7071 | 17.2597 | 0.43519 | 2.5214 | 107.8186 | Silty Clay | 5 | Silt mxture | 4 | Clay | 3 | Clay | 3 | 37.0598 | 55.268 | 7.6722 | 1725.9721 | 1552.8651 | 1150.648 | 1609.6591 | 3.966 |  |  |  |  | 7.8536 | 5.4204 | 9.0545 | 114.66 |  |  | 2.0268 | 1 |  | 232.9298 | 63.3515 | 0 | 100 | 0 | 100 | 0 | 0 | 37.0598 | 55.268 | 7.6722 | 1 | 7.1079 | 3.2457 | 3.1389 | 2.7802
20.85 | 2.46 | 0.04138 | 1.7238 | 0.28298 | 2.3319 | 1.8671 | 68.4055 | -63.5155 | 119 | 7722.9331 | 3781.9882 | 29.6424 | 16.7 | 18.2586 | 0.68619 | 3.7582 | 108.2387 | Silty Clay | 4 | Silt mxture | 4 | Clay | 3 | Clay | 3 | 67.3403 | 30.0071 | 2.6526 | 1825.8621 | 1669.2344 | 1217.2414 | 1616.8374 | 2.6609 |  |  |  |  | 11.1333 | 5.9849 | 9.5207 | 114.66 |  |  | 2.1804 | 1 |  | 250.3852 | 63.5155 | 100 | 0 | 0 | 100 | 0 | 0 | 67.3403 | 30.0071 | 2.6526 | 1 | 7.6135 | 4.7661 | 3.2098 | 2.8657
20.9 | 2.53 | 0.0416 | 1.7406 | 0.29514 | 2.3325 | 1.8675 | 68.5696 | -63.6796 | 119 | 7742.4541 | 3791.273 | 29.7135 | 16.8227 | 18.4542 | 0.74862 | 4.0567 | 113.2956 | Clay | 3 | Silt mxture | 4 | Clay | 3 | Organic Clay | 2 | 75.7078 | 22.1341 | 2.1581 | 1845.4153 | 1691.09 | 1230.2769 | 1719.4045 | 2.4651 |  |  |  |  | 16.8227 | 6.1076 | 9.6119 | 111.475 |  |  | 2.2042 | 1 |  | 253.6635 | 63.6796 | 100 | 0 | 0 | 100 | 0 | 0 | 75.7078 | 22.1341 | 2.1581 | 1 | 7.6929 | 5.1336 | 3.2254 | 2.883
20.95 | 2.53 | 0.07866 | 1.6916 | 0.3939 | 2.3411 | 1.8682 | 68.7336 | -63.8436 | 119 | 7761.9751 | 3800.5577 | 29.7846 | 37.4941 | 39.717 | 0.56677 | 1.427 | 154.367 | Silty Sand | 7 | Sand mixture | 5 | Sand mixture | 5 | Sand Mixture | 5 | 4.4592 | 50.9517 | 44.5891 | [5 empty] | 31 | 31.0061 | 31.9536 | 34.9292 | 12.498 | 6.3938 | 9.9151 | 117.845 | 0 | 0 | 0.31612 | 0.26791 | 0.29647 | 99.2924 | 63.8436 | 0 | 0 | 100 | 0 | 100 | 0 | 4.4592 | 50.9517 | 44.5891 | 0.9298 | 19.6471 | 1.5816 | 2.5984 | 2.342
21 | 2.46 | 0.05684 | 1.7196 | 0.1326 | 2.3373 | 1.8651 | 68.8976 | -64.0076 | 119 | 7781.4961 | 3809.8425 | 29.8556 | 25.3233 | 25.9814 | 0.67076 | 2.5817 | 45.7 | Silty Clay | 5 | Silt mxture | 4 | Silt mxture | 4 | Silt Mixture | 4 | 22.7896 | 62.0396 | 15.1708 | 2598.1369 | 2574.3482 | 1732.0913 | 325.9416 | 3.8734 |  |  |  |  | 12.6616 | 7.4116 | 13.1246 | 114.66 |  |  | 3.4074 | 1 |  | 386.1522 | 64.0076 | 0 | 100 | 0 | 0 | 100 | 0 | 22.7896 | 62.0396 | 15.1708 | 1 | 11.5966 | 3.0364 | 2.9471 | 2.6443
21.05 | 2.53 | 0.05599 | 1.722 | 0.26252 | 2.3419 | 1.8679 | 69.0617 | -64.1717 | 119 | 7801.0171 | 3819.1273 | 29.9267 | 24.8492 | 26.2853 | 0.67955 | 2.5853 | 99.7299 | Silty Clay | 5 | Silt mxture | 4 | Silt mxture | 4 | Clay | 3 | 24.754 | 61.4847 | 13.7613 | 2628.5286 | 2608.9548 | 1752.3524 | 1435.9517 | 3.868 |  |  |  |  | 12.4246 | 7.4846 | 13.2665 | 114.66 |  |  | 3.4459 | 1 |  | 391.3432 | 64.1717 | 0 | 100 | 0 | 100 | 0 | 0 | 24.754 | 61.4847 | 13.7613 | 1 | 11.7225 | 3.0358 | 2.9432 | 2.6407
21.1 | 2.53 | 0.06504 | 1.7412 | 0.2582 | 2.3395 | 1.8603 | 69.2257 | -64.3357 | 119 | 7820.5381 | 3828.4121 | 29.9978 | 29.8971 | 31.3073 | 0.75103 | 2.3989 | 97.9334 | Zone 6 | 6 | Sand mixture | 5 | Silt mxture | 4 | Silt Mixture | 4 | 17.1297 | 62.5983 | 20.272 | 3130.734 | 3198.6364 | 2087.156 | 1397.5316 | 4.1686 |  |  |  |  | 11.9588 | 8.5082 | 15.6537 | 114.66 |  |  | 4.2561 | 1 |  | 479.7955 | 64.3357 | 0 | 100 | 0 | 0 | 100 | 0 | 17.1297 | 62.5983 | 20.272 | 1 | 14.3125 | 2.7413 | 2.8469 | 2.561
21.15 | 2.53 | 0.05898 | 1.7525 | 0.31219 | 2.3448 | 1.8644 | 69.3898 | -64.4998 | 119 | 7840.0591 | 3837.6969 | 30.0689 | 26.5169 | 28.2505 | 0.79289 | 2.8066 | 120.3862 | Silty Clay | 5 | Silt mxture | 4 | Silt mxture | 4 | Clay | 3 | 28.0554 | 60.2316 | 11.713 | 2825.0504 | 2837.8603 | 1883.3669 | 1857.9566 | 3.563 |  |  |  |  | 13.2585 | 8.0134 | 14.1836 | 114.66 |  |  | 3.7431 | 1 |  | 425.679 | 64.4998 | 0 | 100 | 0 | 100 | 0 | 0 | 28.0554 | 60.2316 | 11.713 | 1 | 12.6797 | 3.2588 | 2.9335 | 2.6385
21.2 | 2.46 | 0.05559 | 1.7661 | 0.29121 | 2.3437 | 1.8579 | 69.5538 | -64.6638 | 119 | 7859.5801 | 3846.9816 | 30.14 | 24.6261 | 26.234 | 0.84309 | 3.2137 | 111.6613 | Silty Clay | 5 | Silt mxture | 4 | Clay | 3 | Clay | 3 | 39.3522 | 53.7275 | 6.9203 | 2623.3984 | 2599.4744 | 1748.9323 | 1677.0093 | 3.1116 |  |  |  |  | 12.313 | 7.7116 | 13.2425 | 114.66 |  |  | 3.4042 | 1 |  | 389.9212 | 64.6638 | 0 | 100 | 0 | 100 | 0 | 0 | 39.3522 | 53.7275 | 6.9203 | 1 | 11.5957 | 3.78 | 3.0031 | 2.7008
21.25 | 2.53 | 0.05954 | 1.8222 | 0.29797 | 2.3434 | 1.8574 | 69.7178 | -64.8278 | 119 | 7879.101 | 3856.2664 | 30.2111 | 26.8293 | 28.4777 | 1.0511 | 3.6909 | 114.4726 | Silty Clay | 4 | Silt mxture | 4 | Clay | 3 | Clay | 3 | 48.938 | 46.4234 | 4.6387 | 2847.7704 | 2862.2932 | 1898.5136 | 1733.3791 | 2.7094 |  |  |  |  | 17.8862 | 8.3883 | 14.2896 | 114.66 |  |  | 3.7561 | 1 |  | 429.344 | 64.8278 | 100 | 0 | 0 | 100 | 0 | 0 | 48.938 | 46.4234 | 4.6387 | 1 | 12.7264 | 4.2835 | 3.004 | 2.7127
21.3 | 2.53 | 0.05827 | 1.8298 | 0.26267 | 2.3447 | 1.8527 | 69.8819 | -64.9919 | 119 | 7898.622 | 3865.5512 | 30.2822 | 26.1209 | 27.5579 | 1.0793 | 3.9165 | 99.7923 | Silty Clay | 4 | Silt mxture | 4 | Clay | 3 | Clay | 3 | 55.226 | 41.0671 | 3.7069 | 2755.7926 | 2752.9357 | 1837.1951 | 1429.9234 | 2.5533 |  |  |  |  | 17.4139 | 8.2535 | 13.8604 | 114.66 |  |  | 3.5956 | 1 |  | 412.9404 | 64.9919 | 100 | 0 | 0 | 100 | 0 | 0 | 55.226 | 41.0671 | 3.7069 | 1 | 12.2149 | 4.5716 | 3.0354 | 2.7404
21.35 | 2.46 | 0.05327 | 1.7798 | 0.27193 | 2.3483 | 1.854 | 70.0459 | -65.1559 | 119 | 7918.143 | 3874.836 | 30.3532 | 23.332 | 24.8245 | 0.89392 | 3.601 | 103.6433 | Silty Clay | 4 | Silt mxture | 4 | Clay | 3 | Clay | 3 | 50.7914 | 44.8825 | 4.3262 | 2482.4472 | 2430.2045 | 1654.9648 | 1507.6809 | 2.777 |  |  |  |  | 15.5547 | 7.5264 | 12.5848 | 114.66 |  |  | 3.1457 | 1 |  | 364.5307 | 65.1559 | 100 | 0 | 0 | 100 | 0 | 0 | 50.7914 | 44.8825 | 4.3262 | 1 | 10.7697 | 4.2842 | 3.0614 | 2.7509
21.4 | 0.46 | 0.05011 | 1.6141 | 0.2742 | 2.3552 | 1.8532 | 70.21 | -65.32 | 119 | 7937.664 | 3884.1207 | 30.4243 | 21.5694 | 23.0755 | 0.27955 | 1.2114 | 104.5873 | Zone 6 | 6 | Sand mixture | 5 | Silt mxture | 4 | Silt Mixture | 4 | 8.2893 | 58.0343 | 33.6764 | 2307.5475 | 2223.292 | 1538.365 | 1525.6385 | 8.2546 |  |  |  |  | 8.6278 | 6.2193 | 11.7686 | 114.66 |  |  | 2.8573 | 1 |  | 333.4938 | 65.32 | 0 | 100 | 0 | 0 | 100 | 0 | 8.2893 | 58.0343 | 33.6764 | 1 | 9.8383 | 1.4631 | 2.8381 | 2.4989
21.45 | 2.39 | 0.04687 | 1.7153 | 0.29602 | 2.3518 | 1.8462 | 70.374 | -65.484 | 119 | 7957.185 | 3893.4055 | 30.4954 | 19.7622 | 21.3989 | 0.65471 | 3.0595 | 113.6616 | Silty Clay | 5 | Silt mxture | 4 | Clay | 3 | Clay | 3 | 42.9176 | 51.1583 | 5.9241 | 2139.8933 | 2024.9034 | 1426.5955 | 1710.8475 | 3.2685 |  |  |  |  | 9.8811 | 6.5796 | 10.9862 | 114.66 |  |  | 2.5831 | 1 |  | 303.7355 | 65.484 | 0 | 100 | 0 | 100 | 0 | 0 | 42.9176 | 51.1583 | 5.9241 | 1 | 8.9486 | 3.7583 | 3.0925 | 2.7561
21.5 | 2.53 | 0.03855 | 1.6767 | 0.33871 | 2.354 | 1.8484 | 70.5381 | -65.6481 | 119 | 7976.706 | 3902.6903 | 30.5665 | 15.1215 | 17.0138 | 0.51186 | 3.0085 | 131.4151 | Silty Clay | 4 | Silt mxture | 4 | Clay | 3 | Organic Clay | 2 | 52.2107 | 43.6799 | 4.1094 | 1701.384 | 1507.8618 | 1134.256 | 2074.6004 | 3.3239 |  |  |  |  | 10.081 | 5.557 | 8.9398 | 114.66 |  |  | 1.8902 | 1 |  | 226.1793 | 65.6481 | 100 | 0 | 0 | 100 | 0 | 0 | 52.2107 | 43.6799 | 4.1094 | 1 | 6.6751 | 3.9297 | 3.2079 | 2.8306
21.55 | 2.53 | 0.04989 | 1.6704 | 0.38053 | 2.3544 | 1.8445 | 70.7021 | -65.8121 | 119 | 7996.227 | 3911.9751 | 30.6376 | 21.4467 | 23.5895 | 0.4885 | 2.0708 | 148.8068 | Zone 6 | 6 | Silt mxture | 4 | Clay | 3 | Clay | 3 | 20.2115 | 62.5089 | 17.2796 | 2358.9525 | 2280.3235 | 1572.635 | 2430.9104 | 4.8289 |  |  |  |  | 8.5787 | 6.7338 | 12.0084 | 114.66 |  |  | 2.9103 | 1 |  | 342.0485 | 65.8121 | 0 | 100 | 0 | 100 | 0 | 0 | 20.2115 | 62.5089 | 17.2796 | 1 | 10.0161 | 2.4935 | 2.9515 | 2.6201
21.6 | 2.46 | 0.05309 | 1.6724 | 0.40863 | 2.3616 | 1.851 | 70.8661 | -65.9761 | 119 | 8015.748 | 3921.2598 | 30.7087 | 23.2316 | 25.5427 | 0.49595 | 1.9417 | 160.4928 | Zone 6 | 6 | Sand mixture | 5 | Silt mxture | 4 | Clay | 3 | 16.4874 | 62.5395 | 20.973 | 2554.2704 | 2508.961 | 1702.8469 | 2669.8451 | 5.1502 |  |  |  |  | 9.2926 | 7.1064 | 12.9199 | 114.66 |  |  | 3.2087 | 1 |  | 376.3441 | 65.9761 | 0 | 100 | 0 | 100 | 0 | 0 | 16.4874 | 62.5395 | 20.973 | 1 | 10.9836 | 2.303 | 2.8991 | 2.5758
21.65 | 2.53 | 0.05561 | 1.6653 | 0.38545 | 2.3565 | 1.8493 | 71.0302 | -66.1402 | 119 | 8035.269 | 3930.5446 | 30.7797 | 24.6372 | 26.8095 | 0.46941 | 1.7509 | 150.8529 | Zone 6 | 6 | Sand mixture | 5 | Silt mxture | 4 | Silt Mixture | 4 | 12.5275 | 61.4097 | 26.0628 | 2680.9499 | 2656.8475 | 1787.3 | 2470.0766 | 5.7113 |  |  |  |  | 9.8549 | 7.2928 | 13.5111 | 114.66 |  |  | 3.3984 | 1 |  | 398.5271 | 66.1402 | 0 | 100 | 0 | 0 | 100 | 0 | 12.5275 | 61.4097 | 26.0628 | 1 | 11.5973 | 2.0595 | 2.853 | 2.5325
21.7 | 2.53 | 0.05116 | 1.6723 | 0.36015 | 2.3521 | 1.8469 | 71.1942 | -66.3042 | 119 | 8054.79 | 3939.8294 | 30.8508 | 22.1551 | 24.1759 | 0.49521 | 2.0484 | 140.3314 | Zone 6 | 6 | Silt mxture | 4 | Silt mxture | 4 | Clay | 3 | 18.8806 | 62.6176 | 18.5017 | 2417.5861 | 2345.8594 | 1611.7241 | 2252.1715 | 4.8819 |  |  |  |  | 8.862 | 6.8645 | 12.2821 | 114.66 |  |  | 2.9739 | 1 |  | 351.8789 | 66.3042 | 0 | 100 | 0 | 100 | 0 | 0 | 18.8806 | 62.6176 | 18.5017 | 1 | 10.2281 | 2.4578 | 2.9405 | 2.6087
21.75 | 2.46 | 0.04745 | 1.6612 | 0.34434 | 2.3554 | 1.8523 | 71.3583 | -66.4683 | 119 | 8074.311 | 3949.1142 | 30.9219 | 20.0857 | 22.0118 | 0.45413 | 2.0631 | 133.7565 | Silty Clay | 5 | Silt mxture | 4 | Clay | 3 | Clay | 3 | 21.3329 | 62.344 | 16.3231 | 2201.1812 | 2090.1171 | 1467.4541 | 2115.4537 | 4.847 |  |  |  |  | 10.0429 | 6.4019 | 11.2722 | 114.66 |  |  | 2.6274 | 1 |  | 313.5176 | 66.4683 | 0 | 100 | 0 | 100 | 0 | 0 | 21.3329 | 62.344 | 16.3231 | 1 | 9.1031 | 2.5265 | 2.9894 | 2.6436
21.8 | 2.53 | 0.0437 | 1.6885 | 0.2848 | 2.357 | 1.8498 | 71.5223 | -66.6323 | 119 | 8093.832 | 3958.399 | 30.993 | 17.994 | 19.5636 | 0.5555 | 2.8394 | 108.9955 | Silty Clay | 5 | Silt mxture | 4 | Clay | 3 | Clay | 3 | 40.3329 | 53.0407 | 6.6264 | 1956.3573 | 1800.9407 | 1304.2382 | 1604.6236 | 3.5218 |  |  |  |  | 8.997 | 6.1213 | 10.1297 | 114.66 |  |  | 2.2411 | 1 |  | 270.1411 | 66.6323 | 0 | 100 | 0 | 100 | 0 | 0 | 40.3329 | 53.0407 | 6.6264 | 1 | 7.8399 | 3.58 | 3.1274 | 2.7671
21.85 | 2.53 | 0.06214 | 1.6281 | 0.20964 | 2.3533 | 1.8442 | 71.6864 | -66.7964 | 119 | 8113.353 | 3967.6837 | 31.0641 | 28.2795 | 29.399 | 0.33145 | 1.1274 | 77.7387 | Silty Sand | 7 | Sand mixture | 5 | Silt mxture | 4 | Sand Mixture | 5 | 4.7739 | 51.8014 | 43.4246 | [5 empty] | 31 | 29 | 29.1096 | 32.3497 | 9.4265 | 4.6723 | 6.8197 | 117.845 | 0 | 0 | 0.13911 | 0.198 | 0.29727 | 73.4974 | 66.7964 | 0 | 0 | 100 | 0 | 100 | 0 | 4.7739 | 51.8014 | 43.4246 | 0.97616 | 12.9667 | 1.3079 | 2.7097 | 2.3931
21.9 | 2.53 | 0.05341 | 1.6276 | 0.22376 | 2.3491 | 1.8397 | 71.8504 | -66.9604 | 119 | 8132.874 | 3976.9685 | 31.1352 | 23.4101 | 24.6141 | 0.32952 | 1.3388 | 83.6108 | Zone 6 | 6 | Sand mixture | 5 | Silt mxture | 4 | Silt Mixture | 4 | 8.2532 | 57.9911 | 33.7557 | 2461.4093 | 2392.8229 | 1640.9395 | 1079.4985 | 7.4696 |  |  |  |  | 9.364 | 6.6436 | 12.4866 | 114.66 |  |  | 3.0041 | 1 |  | 358.9234 | 66.9604 | 0 | 100 | 0 | 0 | 100 | 0 | 8.2532 | 57.9911 | 33.7557 | 1 | 10.3333 | 1.6037 | 2.8393 | 2.4982
21.95 | 2.46 | 0.04991 | 1.6414 | 0.28872 | 2.3513 | 1.843 | 72.0144 | -67.1244 | 119 | 8152.395 | 3986.2533 | 31.2063 | 21.4579 | 23.0509 | 0.38087 | 1.6523 | 110.6257 | Zone 6 | 6 | Sand mixture | 5 | Silt mxture | 4 | Silt Mixture | 4 | 13.2166 | 61.7162 | 25.0673 | 2305.0873 | 2207.7663 | 1536.7248 | 1633.7724 | 6.0521 |  |  |  |  | 8.5831 | 6.4711 | 11.7571 | 114.66 |  |  | 2.7532 | 1 |  | 331.1649 | 67.1244 | 0 | 100 | 0 | 0 | 100 | 0 | 13.2166 | 61.7162 | 25.0673 | 1 | 9.5201 | 2.0073 | 2.9198 | 2.5722
22 | 2.53 | 0.05162 | 1.6782 | 0.33938 | 2.3531 | 1.8436 | 72.1785 | -67.2885 | 119 | 8171.916 | 3995.5381 | 31.2773 | 22.4117 | 24.3081 | 0.51742 | 2.1286 | 131.6938 | Zone 6 | 6 | Silt mxture | 4 | Clay | 3 | Clay | 3 | 19.7842 | 62.5546 | 17.6613 | 2430.8059 | 2354.5223 | 1620.5372 | 2065.7091 | 4.6979 |  |  |  |  | 8.9647 | 6.9509 | 12.3438 | 114.66 |  |  | 2.9379 | 1 |  | 353.1783 | 67.2885 | 0 | 100 | 0 | 100 | 0 | 0 | 19.7842 | 62.5546 | 17.6613 | 1 | 10.1223 | 2.5587 | 2.9539 | 2.6166
22.05 | 2.53 | 0.05612 | 1.7301 | 0.37565 | 2.3527 | 1.8419 | 72.3425 | -67.4525 | 119 | 8191.437 | 4004.8228 | 31.3484 | 24.9217 | 27.0353 | 0.70954 | 2.6245 | 146.7774 | Silty Clay | 5 | Silt mxture | 4 | Clay | 3 | Clay | 3 | 26.7871 | 60.7565 | 12.4564 | 2703.528 | 2674.2236 | 1802.352 | 2374.5386 | 3.8102 |  |  |  |  | 12.4608 | 7.7538 | 13.6165 | 114.66 |  |  | 3.3492 | 1 |  | 401.1335 | 67.4525 | 0 | 100 | 0 | 100 | 0 | 0 | 26.7871 | 60.7565 | 12.4564 | 1 | 11.456 | 3.0931 | 2.956 | 2.6351
22.1 | 2.46 | 0.05709 | 1.7791 | 0.37194 | 2.3587 | 1.8464 | 72.5066 | -67.6166 | 119 | 8210.958 | 4014.1076 | 31.4195 | 25.4627 | 27.5541 | 0.89132 | 3.2348 | 145.2345 | Silty Clay | 5 | Silt mxture | 4 | Clay | 3 | Clay | 3 | 40.2184 | 53.1217 | 6.6599 | 2755.4111 | 2734.1142 | 1836.9408 | 2341.337 | 3.0914 |  |  |  |  | 12.7314 | 8.1013 | 13.8586 | 114.66 |  |  | 3.4189 | 1 |  | 410.1171 | 67.6166 | 0 | 100 | 0 | 100 | 0 | 0 | 40.2184 | 53.1217 | 6.6599 | 1 | 11.6831 | 3.8012 | 3.0019 | 2.6862
22.15 | 2.53 | 0.05892 | 1.8023 | 0.36239 | 2.3539 | 1.8402 | 72.6706 | -67.7806 | 119 | 8230.479 | 4023.3924 | 31.4906 | 26.4835 | 28.5177 | 0.97745 | 3.4275 | 141.2629 | Silty Clay | 5 | Silt mxture | 4 | Clay | 3 | Clay | 3 | 43.6654 | 50.5954 | 5.7392 | 2851.7661 | 2846.3247 | 1901.1774 | 2258.1739 | 2.9176 |  |  |  |  | 13.2417 | 8.3933 | 14.3082 | 114.66 |  |  | 3.557 | 1 |  | 426.9487 | 67.7806 | 0 | 100 | 0 | 100 | 0 | 0 | 43.6654 | 50.5954 | 5.7392 | 1 | 12.1303 | 4.0055 | 3.0026 | 2.6912
22.2 | 2.46 | 0.06439 | 1.8013 | 0.39751 | 2.3554 | 1.841 | 72.8346 | -67.9446 | 119 | 8250 | 4032.6772 | 31.5617 | 29.5345 | 31.779 | 0.97382 | 3.0643 | 155.8683 | Silty Clay | 5 | Silt mxture | 4 | Silt mxture | 4 | Clay | 3 | 31.6416 | 58.4914 | 9.867 | 3177.9045 | 3228.8686 | 2118.603 | 2557.1651 | 3.2633 |  |  |  |  | 14.7673 | 8.9976 | 15.8895 | 114.66 |  |  | 4.0499 | 1 |  | 484.3303 | 67.9446 | 0 | 100 | 0 | 100 | 0 | 0 | 31.6416 | 58.4914 | 9.867 | 1 | 13.715 | 3.5214 | 2.9263 | 2.6238
22.25 | 2.53 | 0.06439 | 1.8235 | 0.39199 | 2.3525 | 1.8399 | 72.9987 | -68.1087 | 119 | 8269.521 | 4041.9619 | 31.6328 | 29.5345 | 31.746 | 1.0559 | 3.3262 | 153.5727 | Silty Clay | 5 | Silt mxture | 4 | Silt mxture | 4 | Clay | 3 | 37.8529 | 54.7457 | 7.4014 | 3174.5988 | 3223.8313 | 2116.3992 | 2508.4789 | 3.0064 |  |  |  |  | 14.7673 | 9.098 | 15.873 | 114.66 |  |  | 4.0327 | 1 |  | 483.5747 | 68.1087 | 0 | 100 | 0 | 100 | 0 | 0 | 37.8529 | 54.7457 | 7.4014 | 1 | 13.6623 | 3.8243 | 2.9494 | 2.6474
22.3 | 2.53 | 0.06664 | 1.855 | 0.37335 | 2.3593 | 1.8446 | 73.1627 | -68.2727 | 119 | 8289.042 | 4051.2467 | 31.7038 | 30.7895 | 32.8894 | 1.1727 | 3.5656 | 145.8209 | Silty Clay | 5 | Silt mxture | 4 | Clay | 3 | Clay | 3 | 42.2696 | 51.6396 | 6.0908 | 3288.937 | 3357.1986 | 2192.6247 | 2347.5503 | 2.8046 |  |  |  |  | 15.3948 | 9.4528 | 16.4447 | 114.66 |  |  | 4.197 | 1 |  | 503.5798 | 68.2727 | 0 | 100 | 0 | 100 | 0 | 0 | 42.2696 | 51.6396 | 6.0908 | 1 | 14.1906 | 4.0796 | 2.9537 | 2.6559
22.35 | 2.46 | 0.06785 | 1.8739 | 0.31617 | 2.3539 | 1.8411 | 73.3268 | -68.4368 | 119 | 8308.563 | 4060.5315 | 31.7749 | 31.4645 | 33.2219 | 1.2428 | 3.7408 | 122.0414 | Silty Clay | 5 | Silt mxture | 4 | Clay | 3 | Clay | 3 | 45.154 | 49.4523 | 5.3938 | 3322.1862 | 3395.1669 | 2214.7908 | 1856.9101 | 2.6732 |  |  |  |  | 15.7322 | 9.5993 | 16.6109 | 114.66 |  |  | 4.2358 | 1 |  | 509.275 | 68.4368 | 0 | 100 | 0 | 100 | 0 | 0 | 45.154 | 49.4523 | 5.3938 | 1 | 14.3171 | 4.2754 | 2.9633 | 2.6666
22.4 | 2.53 | 0.06735 | 1.8058 | 0.34059 | 2.3535 | 1.8372 | 73.4908 | -68.6008 | 119 | 8328.084 | 4069.8163 | 31.846 | 31.1856 | 33.0892 | 0.99054 | 2.9935 | 132.197 | Silty Clay | 5 | Silt mxture | 4 | Silt mxture | 4 | Clay | 3 | 27.7641 | 60.3566 | 11.8792 | 3308.9211 | 3378.4126 | 2205.9474 | 2064.3622 | 3.3405 |  |  |  |  | 15.5928 | 9.2788 | 16.5446 | 114.66 |  |  | 4.2028 | 1 |  | 506.7619 | 68.6008 | 0 | 100 | 0 | 100 | 0 | 0 | 27.7641 | 60.3566 | 11.8792 | 1 | 14.2145 | 3.4245 | 2.9066 | 2.6039
22.45 | 0.43 | 0.06902 | 1.7978 | 0.34395 | 2.357 | 1.8377 | 73.6549 | -68.7649 | 119 | 8347.605 | 4079.101 | 31.9171 | 32.1171 | 34.0408 | 0.9608 | 2.8225 | 133.5943 | Silty Clay | 5 | Sand mixture | 5 | Silt mxture | 4 | Clay | 3 | 23.5332 | 61.848 | 14.6188 | 3404.0828 | 3489.2193 | 2269.3885 | 2091.6448 | 3.543 |  |  |  |  | 16.0585 | 9.4195 | 17.0204 | 114.66 |  |  | 4.3364 | 1 |  | 523.3829 | 68.7649 | 0 | 100 | 0 | 100 | 0 | 0 | 23.5332 | 61.848 | 14.6188 | 1 | 14.6439 | 3.2169 | 2.8799 | 2.5779
22.5 | 2.53 | 0.06044 | 1.7839 | 0.28015 | 2.3575 | 1.8369 | 73.8189 | -68.9289 | 119 | 8367.126 | 4088.3858 | 31.9882 | 27.3313 | 28.873 | 0.90901 | 3.1483 | 107.0617 | Silty Clay | 5 | Silt mxture | 4 | Clay | 3 | Clay | 3 | 34.3034 | 56.9876 | 8.709 | 2887.2992 | 2880.0903 | 1924.8661 | 1544.3701 | 3.1763 |  |  |  |  | 13.6657 | 8.4056 | 14.4741 | 114.66 |  |  | 3.536 | 1 |  | 432.0135 | 68.9289 | 0 | 100 | 0 | 100 | 0 | 0 | 34.3034 | 56.9876 | 8.709 | 1 | 12.0778 | 3.6818 | 2.982 | 2.6631
22.55 | 2.53 | 0.06089 | 1.7116 | 0.35127 | 2.3569 | 1.8354 | 73.9829 | -69.0929 | 119 | 8386.647 | 4097.6706 | 32.0593 | 27.5823 | 29.5499 | 0.64122 | 2.1699 | 136.6385 | Zone 6 | 6 | Sand mixture | 5 | Silt mxture | 4 | Silt Mixture | 4 | 15.9554 | 62.4677 | 21.5769 | 2954.9899 | 2958.5781 | 1969.9932 | 2151.3432 | 4.6084 |  |  |  |  | 11.0329 | 8.1538 | 14.79 | 114.66 |  |  | 3.6279 | 1 |  | 443.7867 | 69.0929 | 0 | 100 | 0 | 0 | 100 | 0 | 15.9554 | 62.4677 | 21.5769 | 1 | 12.3761 | 2.5288 | 2.8785 | 2.5538
22.6 | 2.46 | 0.05993 | 1.8003 | 0.37705 | 2.3631 | 1.8437 | 74.147 | -69.257 | 119 | 8406.168 | 4106.9554 | 32.1304 | 27.0468 | 29.1688 | 0.96989 | 3.3251 | 147.3596 | Silty Clay | 5 | Silt mxture | 4 | Clay | 3 | Clay | 3 | 40.5487 | 52.8875 | 6.5638 | 2916.8813 | 2912.5962 | 1944.5875 | 2370.4301 | 3.0074 |  |  |  |  | 13.5234 | 8.5471 | 14.6121 | 114.66 |  |  | 3.5595 | 1 |  | 436.8894 | 69.257 | 0 | 100 | 0 | 100 | 0 | 0 | 40.5487 | 52.8875 | 6.5638 | 1 | 12.1578 | 3.8849 | 2.9938 | 2.6751
22.65 | 2.46 | 0.06486 | 1.8756 | 0.42025 | 2.3622 | 1.8402 | 74.311 | -69.421 | 119 | 8425.689 | 4116.2402 | 32.2014 | 29.7967 | 32.1774 | 1.2491 | 3.8819 | 165.3252 | Silty Clay | 4 | Silt mxture | 4 | Clay | 3 | Clay | 3 | 52.9715 | 43.0278 | 4.0007 | 3217.7381 | 3265.3971 | 2145.1588 | 2738.5461 | 2.576 |  |  |  |  | 19.8645 | 9.4414 | 16.0887 | 114.66 |  |  | 4.0032 | 1 |  | 489.8096 | 69.421 | 100 | 0 | 0 | 100 | 0 | 0 | 52.9715 | 43.0278 | 4.0007 | 1 | 13.5874 | 4.4667 | 2.993 | 2.6877
22.7 | 2.53 | 0.13378 | 1.834 | 0.52694 | 2.3637 | 1.8403 | 74.4751 | -69.5851 | 119 | 8445.21 | 4125.5249 | 32.2725 | 68.239 | 71.2586 | 1.0949 | 1.5365 | 209.6945 | Silty Sand | 7 | Sand mixture | 5 | Sand mixture | 5 | Sand Mixture | 5 | 1.8892 | 39.2189 | 58.8919 | [5 empty] | 31 | 34.3776 | 36.0305 | 36.3444 | 22.7463 | 11.4205 | 17.8147 | 117.845 | 0 | 0 | 0.77867 | 0.378 | 0.32604 | 178.1465 | 69.5851 | 0 | 0 | 100 | 0 | 100 | 0 | 1.8892 | 39.2189 | 58.8919 | 0.85954 | 35.6839 | 1.6333 | 2.3939 | 2.1624
22.75 | 2.46 | 0.22422 | 1.9189 | 0.03838 | 2.3629 | 1.8337 | 74.6391 | -69.7491 | 119 | 8464.731 | 4134.8097 | 32.3436 | 118.6848 | 118.7786 | 1.4098 | 1.1869 | 6.5167 | Silty Sand | 8 | Sand | 6 | Sand mixture | 5 | Sand Mixture | 5 | 0.80415 | 22.0041 | 77.1917 | [5 empty] | 33.7697 | 37.7423 | 40.0114 | 39.9084 | 29.6712 | 18.4041 | 29.6947 | 121.03 | 16.9639 | 8.1172 | 1.5657 | 0.51038 | 0.56963 | 296.9466 | 69.7491 | 0 | 0 | 100 | 0 | 100 | 0 | 0.80415 | 22.0041 | 77.1917 | 0.75175 | 65.4001 | 1.2308 | 2.1104 | 1.9219
22.8 | 2.53 | 0.25794 | 2.0445 | 0.01223 | 2.3655 | 1.8365 | 74.8031 | -69.9131 | 119 | 8484.252 | 4144.0945 | 32.4147 | 137.4932 | 137.4304 | 1.8753 | 1.3645 | 0 | Silty Sand | 8 | Sand | 6 | Sand mixture | 5 | Sand Mixture | 5 | 0.81076 | 22.2351 | 76.9541 | [5 empty] | 34.7208 | 38.5786 | 40.9863 | 39.5252 | 34.3733 | 21.7135 | 34.3576 | 121.03 | 21.9472 | 12.9823 | 1.8356 | 0.54973 | 0.69393 | 343.5761 | 69.9131 | 0 | 0 | 100 | 0 | 100 | 0 | 0.81076 | 22.2351 | 76.9541 | 0.74669 | 76.1733 | 1.408 | 2.0965 | 1.9178
22.85 | 2.46 | 0.25644 | 1.9748 | 0.0102 | 2.3681 | 1.8395 | 74.9672 | -70.0772 | 119 | 8503.773 | 4153.3793 | 32.4858 | 136.6565 | 136.5816 | 1.617 | 1.1839 | 0 | Silty Sand | 8 | Sand | 6 | Sand mixture | 5 | Sand Mixture | 5 | 0.74769 | 19.9959 | 79.2564 | [5 empty] | 34.6653 | 38.5298 | 40.9295 | 39.4509 | 34.1641 | 21.1936 | 34.1454 | 121.03 | 21.6875 | 12.7278 | 1.8176 | 0.54711 | 0.68606 | 341.454 | 70.0772 | 0 | 0 | 100 | 0 | 100 | 0 | 0.74769 | 19.9959 | 79.2564 | 0.73154 | 76.3297 | 1.2219 | 2.0562 | 1.8767
22.9 | 2.53 | 0.22848 | 2.17 | 0.00931 | 2.3622 | 1.8322 | 75.1312 | -70.2412 | 119 | 8523.294 | 4162.664 | 32.5569 | 121.0609 | 120.9807 | 2.3407 | 1.9348 | 0 | Silty Sand | 7 | Sand mixture | 5 | Sand mixture | 5 | Sand Mixture | 5 | 1.2905 | 32.9742 | 65.7353 | [5 empty] | 33.853 | 37.8155 | 40.097 | 38.0858 | 40.3536 | 19.9727 | 30.2452 | 117.845 | 17.459 | 8.5983 | 1.5838 | 0.51288 | 0.58046 | 302.4517 | 70.2412 | 0 | 0 | 100 | 0 | 100 | 0 | 1.2905 | 32.9742 | 65.7353 | 0.80784 | 63.8426 | 2.0054 | 2.2559 | 2.0653
22.95 | 2.53 | 0.18685 | 2.3641 | 0.01085 | 2.3611 | 1.8319 | 75.2953 | -70.4053 | 119 | 8542.815 | 4171.9488 | 32.628 | 97.8405 | 97.7695 | 3.0604 | 3.1302 | 0 | Zone 6 | 6 | Sand mixture | 5 | Sand mixture | 5 | Sand Mixture | 5 | 7.1984 | 56.5772 | 36.2243 | 9776.9463 | 10975.2229 | 4001 | 0 | 3.1947 |  |  |  |  | 39.1362 | 22.9781 | 30 | 114.66 |  |  | 14.0783 | 1 |  | 1646.2834 | 70.4053 | 0 | 100 | 0 | 0 | 100 | 0 | 7.1984 | 56.5772 | 36.2243 | 0.89793 | 48.0288 | 3.2732 | 2.4918 | 2.2822
23 | 2.46 | 0.17117 | 2.4749 | 0.01321 | 2.3513 | 1.8232 | 75.4593 | -70.5693 | 119 | 8562.336 | 4181.2336 | 32.699 | 89.0945 | 89.0376 | 3.4711 | 3.8985 | 0 | Silty Clay | 5 | Sand mixture | 5 | Sand mixture | 5 | Silt Mixture | 4 | 18.2828 | 62.633 | 19.0843 | 8903.7579 | 9946.7941 | 4001 | 0 | 2.5651 |  |  |  |  | 44.5472 | 21.8664 | 30 | 114.66 |  |  | 12.6644 | 1 |  | 1492.0191 | 70.5693 | 0 | 100 | 0 | 0 | 100 | 0 | 18.2828 | 62.633 | 19.0843 | 0.93927 | 42.2486 | 4.0954 | 2.5997 | 2.3809
23.05 | 2.53 | 0.17363 | 2.3801 | 0.00937 | 2.3535 | 1.8234 | 75.6234 | -70.7334 | 119 | 8581.857 | 4190.5184 | 32.7701 | 90.4666 | 90.3867 | 3.1194 | 3.4512 | 0 | Zone 6 | 6 | Sand mixture | 5 | Sand mixture | 5 | Silt Mixture | 4 | 11.4402 | 60.8103 | 27.7495 | 9038.6726 | 10104.369 | 4001 | 0 | 2.8976 |  |  |  |  | 36.1866 | 21.7861 | 30 | 114.66 |  |  | 12.8426 | 1 |  | 1515.6553 | 70.7334 | 0 | 100 | 0 | 0 | 100 | 0 | 11.4402 | 60.8103 | 27.7495 | 0.92232 | 43.3245 | 3.6232 | 2.5546 | 2.3366
23.1 | 2.46 | 0.16666 | 2.476 | 0.00677 | 2.3592 | 1.8222 | 75.7874 | -70.8974 | 119 | 8601.378 | 4199.8031 | 32.8412 | 86.5789 | 86.4834 | 3.4749 | 4.018 | 0 | Silty Clay | 5 | Sand mixture | 5 | Silt mxture | 4 | Silt Mixture | 4 | 20.9514 | 62.4072 | 16.6414 | 8648.3418 | 9644.0079 | 4001 | 0 | 2.4888 |  |  |  |  | 43.2894 | 21.4384 | 30 | 114.66 |  |  | 12.1982 | 1 |  | 1446.6012 | 70.8974 | 0 | 100 | 0 | 0 | 100 | 0 | 20.9514 | 62.4072 | 16.6414 | 0.94826 | 40.5454 | 4.2283 | 2.6221 | 2.3991
23.15 | 2.53 | 0.15398 | 2.537 | 0.01345 | 2.3567 | 1.8196 | 75.9514 | -71.0614 | 119 | 8620.899 | 4209.0879 | 32.9123 | 79.5062 | 79.4507 | 3.7012 | 4.6585 | 0 | Overconsolidated or cemented | 11 | Sand mixture | 5 | Silt mxture | 4 | Silt Mixture | 4 | 37.39 | 55.052 | 7.558 | [5 empty] | 31 | 35.2041 | 37.0169 | 36.9588 | 79.5062 | 14.8597 | 19.8627 | 130.585 | 2.7311 | 0 | 0.90993 | 0.40108 | 0.38165 | 198.6269 | 71.0614 | 0 | 0 | 100 | 0 | 100 | 0 | 37.39 | 55.052 | 7.558 | 0.97957 | 36.2075 | 4.9257 | 2.7037 | 2.4719
23.2 | 2.46 | 0.16552 | 2.3478 | 0.01083 | 2.354 | 1.8084 | 76.1155 | -71.2255 | 119 | 8640.4199 | 4218.3727 | 32.9834 | 85.943 | 85.8719 | 3 | 3.4935 | 0 | Zone 6 | 6 | Sand mixture | 5 | Sand mixture | 5 | Silt Mixture | 4 | 12.7155 | 61.4987 | 25.7858 | 8587.186 | 9569.7633 | 4001 | 0 | 2.8624 |  |  |  |  | 34.3772 | 20.914 | 30 | 114.66 |  |  | 12.039 | 1 |  | 1435.4645 | 71.2255 | 0 | 100 | 0 | 0 | 100 | 0 | 12.7155 | 61.4987 | 25.7858 | 0.93276 | 40.4958 | 3.6786 | 2.5803 | 2.3553
23.25 | 1.23 | 0.18896 | 2.0662 | 0.00743 | 2.3543 | 1.8116 | 76.2795 | -71.3895 | 119 | 8659.9409 | 4227.6575 | 33.0545 | 99.0174 | 98.9259 | 1.9559 | 1.9771 | 0 | Silty Sand | 7 | Sand mixture | 5 | Sand mixture | 5 | Sand Mixture | 5 | 1.7014 | 37.6126 | 60.686 | [5 empty] | 32.3831 | 36.5224 | 38.5788 | 38.4194 | 33.0058 | 16.3607 | 24.7315 | 117.845 | 10.2003 | 1.505 | 1.2132 | 0.45422 | 0.47496 | 247.3148 | 71.3895 | 0 | 0 | 100 | 0 | 100 | 0 | 1.7014 | 37.6126 | 60.686 | 0.84328 | 49.8633 | 2.0676 | 2.3449 | 2.1327
23.3 | 2.46 | 0.20244 | 2.0024 | 0.00723 | 2.3539 | 1.8096 | 76.4436 | -71.5536 | 119 | 8679.4619 | 4236.9423 | 33.1255 | 106.5363 | 106.4436 | 1.7194 | 1.6153 | 0 | Silty Sand | 7 | Sand | 6 | Sand mixture | 5 | Sand Mixture | 5 | 1.1127 | 30.0945 | 68.7928 | [5 empty] | 32.8664 | 36.9477 | 39.0797 | 38.9833 | 35.5121 | 17.142 | 26.6109 | 117.845 | 12.6809 | 3.9263 | 1.3244 | 0.47231 | 0.50636 | 266.109 | 71.5536 | 0 | 0 | 100 | 0 | 100 | 0 | 1.1127 | 30.0945 | 68.7928 | 0.80912 | 55.0074 | 1.684 | 2.2546 | 2.0483
23.35 | 2.53 | 0.20124 | 1.8129 | 0.00585 | 2.3507 | 1.8078 | 76.6076 | -71.7176 | 119 | 8698.9829 | 4246.227 | 33.1966 | 105.867 | 105.766 | 1.0165 | 0.96107 | 0 | Silty Sand | 8 | Sand | 6 | Sand mixture | 5 | Sand Mixture | 5 | 0.76916 | 20.7622 | 78.4686 | [5 empty] | 32.8075 | 36.8958 | 39.0187 | 38.9324 | 26.4667 | 15.9498 | 26.4415 | 121.03 | 12.4157 | 3.6665 | 1.3095 | 0.46986 | 0.50304 | 264.415 | 71.7176 | 0 | 0 | 100 | 0 | 100 | 0 | 0.76916 | 20.7622 | 78.4686 | 0.75283 | 56.7152 | 1.0023 | 2.1063 | 1.9001
23.4 | 2.53 | 0.18967 | 1.9178 | 0.00489 | 2.3514 | 1.8017 | 76.7717 | -71.8817 | 119 | 8718.5039 | 4255.5118 | 33.2677 | 99.4134 | 99.3067 | 1.4055 | 1.4153 | 0 | Silty Sand | 8 | Sand | 6 | Sand mixture | 5 | Sand Mixture | 5 | 1.0213 | 28.2281 | 70.7506 | [5 empty] | 32.3616 | 36.5035 | 38.5566 | 38.448 | 24.8534 | 15.718 | 24.8267 | 121.03 | 10.1979 | 1.5001 | 1.2059 | 0.45287 | 0.47533 | 248.2668 | 71.8817 | 0 | 0 | 100 | 0 | 100 | 0 | 1.0213 | 28.2281 | 70.7506 | 0.80558 | 51.0972 | 1.4803 | 2.2442 | 2.0308
23.45 | 2.46 | 0.12507 | 1.8464 | 0.00786 | 2.3547 | 1.8076 | 76.9357 | -72.0457 | 119 | 8738.0249 | 4264.7966 | 33.3388 | 63.3807 | 63.2918 | 1.1407 | 1.8023 | 0 | Silty Sand | 7 | Sand mixture | 5 | Sand mixture | 5 | Sand Mixture | 5 | 2.6721 | 44.2 | 53.128 | [5 empty] | 31 | 33.6719 | 35.1842 | 35.7469 | 21.1269 | 10.3804 | 15.823 | 117.845 | 0 | 0 | 0.62401 | 0.34305 | 0.30314 | 158.2295 | 72.0457 | 0 | 0 | 100 | 0 | 100 | 0 | 2.6721 | 44.2 | 53.128 | 0.90474 | 29.5346 | 1.936 | 2.5039 | 2.2467
23.5 | 0.45 | 0.08596 | 2.0327 | 0.00965 | 2.3554 | 1.8045 | 77.0997 | -72.2097 | 119 | 8757.5459 | 4274.0814 | 33.4099 | 41.5659 | 41.4877 | 1.8315 | 4.4145 | 0 | Silty Clay | 4 | Silt mxture | 4 | Silt mxture | 4 | Clay | 3 | 48.9522 | 46.4117 | 4.6362 | 4148.7682 | 4341.2056 | 2765.8454 | 0 | 2.2653 |  |  |  |  | 27.7106 | 11.8724 | 20.7438 | 114.66 |  |  | 5.1719 | 1 |  | 651.1808 | 72.2097 | 100 | 0 | 0 | 100 | 0 | 0 | 48.9522 | 46.4117 | 4.6362 | 1 | 17.3646 | 4.9354 | 2.9386 | 2.6462
23.55 | 2.46 | 0.14807 | 1.883 | 0.03078 | 2.3503 | 1.7974 | 77.2638 | -72.3738 | 119 | 8777.0669 | 4283.3661 | 33.481 | 76.2097 | 76.258 | 1.2767 | 1.6742 | 3.3561 | Silty Sand | 7 | Sand mixture | 5 | Sand mixture | 5 | Sand Mixture | 5 | 1.7427 | 37.9861 | 60.2712 | [5 empty] | 31 | 34.8195 | 36.5586 | 36.7194 | 25.4032 | 12.3523 | 19.0645 | 117.845 | 0.95727 | 0 | 0.82823 | 0.38524 | 0.36025 | 190.6451 | 72.3738 | 0 | 0 | 100 | 0 | 100 | 0 | 1.7427 | 37.9861 | 60.2712 | 0.86749 | 36.8354 | 1.7764 | 2.4049 | 2.1648
23.6 | 2.46 | 0.29541 | 1.9269 | 0.01918 | 2.3469 | 1.7986 | 77.4278 | -72.5378 | 119 | 8796.5879 | 4292.6509 | 33.5521 | 158.3933 | 158.3721 | 1.4393 | 0.90881 | 0 | Sand | 9 | Sand | 6 | Sand | 6 | Sand | 6 | 0.59887 | 15.3341 | 84.0671 | [5 empty] | 35.387 | 39.1642 | 41.6653 | 41.3576 | 31.6787 | 23.8506 | 39.593 | 124.215 | 26.1137 | 17.0377 | 2.0272 | 0.5757 | 0.85711 | 395.9303 | 72.5378 | 0 | 0 | 100 | 0 | 0 | 100 | 0.59887 | 15.3341 | 84.0671 | 0.68654 | 89.4938 | 0.93477 | 1.9294 | 1.7514
23.65 | 2.53 | 0.32084 | 2.0121 | 0.01749 | 2.3475 | 1.7924 | 77.5919 | -72.7019 | 119 | 8816.1089 | 4301.9357 | 33.6231 | 172.5777 | 172.5464 | 1.7553 | 1.0173 | 0 | Sand | 9 | Sand | 6 | Sand | 6 | Sand | 6 | 0.6109 | 15.651 | 83.7381 | [5 empty] | 35.917 | 39.6301 | 42.2034 | 42.5978 | 34.5155 | 26.3967 | 43.1366 | 124.215 | 29.0251 | 19.8797 | 2.2048 | 0.59969 | 0.99336 | 431.366 | 72.7019 | 0 | 0 | 100 | 0 | 0 | 100 | 0.6109 | 15.651 | 83.7381 | 0.6872 | 97.5359 | 1.044 | 1.9306 | 1.7579
23.7 | 2.53 | 0.32485 | 2.0964 | 0.02056 | 2.3489 | 1.7943 | 77.7559 | -72.8659 | 119 | 8835.6299 | 4311.2205 | 33.6942 | 174.8144 | 174.8015 | 2.0676 | 1.1828 | 0 | Silty Sand | 8 | Sand | 6 | Sand | 6 | Sand Mixture | 5 | 0.66685 | 17.27 | 82.0631 | [5 empty] | 35.9835 | 39.6885 | 42.2707 | 42.7951 | 43.7036 | 27.2498 | 43.7004 | 121.03 | 29.4286 | 20.2729 | 2.2269 | 0.60259 | 1.0135 | 437.0037 | 72.8659 | 0 | 0 | 100 | 0 | 100 | 0 | 0.66685 | 17.27 | 82.0631 | 0.70362 | 97.5484 | 1.2135 | 1.9731 | 1.8003
23.75 | 2.53 | 0.33074 | 1.9021 | 0.02415 | 2.3525 | 1.7966 | 77.9199 | -73.0299 | 119 | 8855.1509 | 4320.5052 | 33.7653 | 178.0997 | 178.1083 | 1.3473 | 0.75646 | 0.59885 | Sand | 9 | Sand | 6 | Sand | 6 | Sand | 6 | 0.49483 | 12.9856 | 86.5196 | [5 empty] | 36.086 | 39.7786 | 42.3745 | 43.0845 | 35.6199 | 26.3245 | 44.5271 | 124.215 | 30.0307 | 20.86 | 2.262 | 0.6072 | 1.044 | 445.2708 | 73.0299 | 0 | 0 | 100 | 0 | 0 | 100 | 0.49483 | 12.9856 | 86.5196 | 0.64971 | 103.171 | 0.77574 | 1.831 | 1.6602
23.8 | 2.46 | 0.32642 | 1.7617 | 0.01644 | 2.3479 | 1.791 | 78.084 | -73.194 | 119 | 8874.6719 | 4329.79 | 33.8364 | 175.6901 | 175.6525 | 0.827 | 0.47082 | 0 | Sand | 9 | Sand | 6 | Sand | 6 | Sand | 6 | 0.36965 | 10.799 | 88.8313 | [5 empty] | 35.9857 | 39.6904 | 42.273 | 42.8696 | 35.138 | 24.5978 | 43.9131 | 124.215 | 29.5079 | 20.3488 | 2.225 | 0.60222 | 1.0183 | 439.1313 | 73.194 | 0 | 0 | 100 | 0 | 0 | 100 | 0.36965 | 10.799 | 88.8313 | 0.60291 | 105.0161 | 0.48302 | 1.7076 | 1.5367
23.85 | 2.46 | 0.30791 | 1.7888 | 0.01528 | 2.3503 | 1.7902 | 78.248 | -73.358 | 119 | 8894.1929 | 4339.0748 | 33.9075 | 165.3655 | 165.321 | 0.92747 | 0.56101 | 0 | Sand | 9 | Sand | 6 | Sand | 6 | Sand | 6 | 0.43565 | 11.8886 | 87.6757 | [5 empty] | 35.5876 | 39.3405 | 41.8691 | 41.9656 | 33.0731 | 23.5605 | 41.3303 | 124.215 | 27.3737 | 18.264 | 2.0873 | 0.58367 | 0.91578 | 413.3026 | 73.358 | 0 | 0 | 100 | 0 | 0 | 100 | 0.43565 | 11.8886 | 87.6757 | 0.63056 | 96.6132 | 0.57652 | 1.7796 | 1.603
23.9 | 2.53 | 0.28348 | 1.8188 | 0.01686 | 2.3504 | 1.7917 | 78.4121 | -73.5221 | 119 | 8913.7139 | 4348.3596 | 33.9786 | 151.7389 | 151.7039 | 1.0386 | 0.68461 | 0 | Sand | 9 | Sand | 6 | Sand | 6 | Sand | 6 | 0.525 | 13.603 | 85.872 | [5 empty] | 35.0217 | 38.8431 | 41.2933 | 40.7741 | 30.3478 | 22.0692 | 37.926 | 124.215 | 24.3657 | 15.3262 | 1.9036 | 0.55826 | 0.78566 | 379.2597 | 73.5221 | 0 | 0 | 100 | 0 | 0 | 100 | 0.525 | 13.603 | 85.872 | 0.66523 | 86.1383 | 0.70534 | 1.8701 | 1.6856
23.95 | 2.46 | 0.26498 | 1.8167 | 0.02035 | 2.3512 | 1.7891 | 78.5761 | -73.6861 | 119 | 8933.2349 | 4357.6444 | 34.0497 | 141.42 | 141.4058 | 1.0307 | 0.72886 | 0 | Sand | 9 | Sand | 6 | Sand | 6 | Sand | 6 | 0.57156 | 14.6536 | 84.7748 | [5 empty] | 34.5496 | 38.4281 | 40.8112 | 39.873 | 28.284 | 20.6921 | 35.3515 | 124.215 | 21.898 | 12.9158 | 1.7599 | 0.53778 | 0.69697 | 353.5146 | 73.6861 | 0 | 0 | 100 | 0 | 0 | 100 | 0.57156 | 14.6536 | 84.7748 | 0.68341 | 78.9535 | 0.75264 | 1.9172 | 1.7265
24 | 2.53 | 0.25503 | 1.818 | 0.02475 | 2.3493 | 1.7873 | 78.7402 | -73.8502 | 119 | 8952.7559 | 4366.9291 | 34.1207 | 135.87 | 135.8823 | 1.0358 | 0.76225 | 0.84838 | Sand | 9 | Sand | 6 | Sand | 6 | Sand | 6 | 0.60065 | 15.3805 | 84.0189 | [5 empty] | 34.2724 | 38.1843 | 40.5274 | 39.3897 | 27.174 | 19.9749 | 33.9706 | 124.215 | 20.4803 | 11.5309 | 1.679 | 0.52598 | 0.65452 | 339.7056 | 73.8502 | 0 | 0 | 100 | 0 | 0 | 100 | 0.60065 | 15.3805 | 84.0189 | 0.69493 | 75.026 | 0.78822 | 1.9469 | 1.7522
24.05 | 2.53 | 0.23091 | 1.8539 | 0.02775 | 2.3488 | 1.7838 | 78.9042 | -74.0142 | 119 | 8972.2769 | 4376.2139 | 34.1918 | 122.4163 | 122.4465 | 1.1685 | 0.95432 | 2.096 | Silty Sand | 8 | Sand | 6 | Sand mixture | 5 | Sand Mixture | 5 | 0.70965 | 18.6675 | 80.6229 | [5 empty] | 33.5663 | 37.5634 | 39.8021 | 38.2141 | 30.6041 | 18.4669 | 30.6116 | 121.03 | 16.8466 | 7.982 | 1.4866 | 0.4971 | 0.57162 | 306.1163 | 74.0142 | 0 | 0 | 100 | 0 | 100 | 0 | 0.70965 | 18.6675 | 80.6229 | 0.7359 | 65.2826 | 0.99062 | 2.0538 | 1.8493
24.1 | 2.46 | 0.17995 | 1.9514 | 0.02616 | 2.3486 | 1.7801 | 79.0682 | -74.1782 | 119 | 8991.7979 | 4385.4987 | 34.2629 | 93.9918 | 94.0125 | 1.5303 | 1.6277 | 1.4348 | Silty Sand | 7 | Sand mixture | 5 | Sand mixture | 5 | Sand Mixture | 5 | 1.2756 | 32.7615 | 65.9629 | [5 empty] | 31.749 | 35.9643 | 37.9193 | 38.0509 | 31.3306 | 15.153 | 23.5031 | 117.845 | 7.6912 | 0 | 1.0655 | 0.42838 | 0.44543 | 235.0311 | 74.1782 | 0 | 0 | 100 | 0 | 100 | 0 | 1.2756 | 32.7615 | 65.9629 | 0.83722 | 45.9515 | 1.7095 | 2.3192 | 2.0896
24.15 | 2.46 | 0.14284 | 1.9926 | 0.03145 | 2.3531 | 1.7815 | 79.2323 | -74.3423 | 119 | 9011.3189 | 4394.7835 | 34.334 | 73.2925 | 73.3449 | 1.6829 | 2.2945 | 3.6347 | Silty Sand | 7 | Sand mixture | 5 | Sand mixture | 5 | Sand Mixture | 5 | 3.9339 | 49.3578 | 46.7083 | [5 empty] | 31 | 34.3963 | 36.053 | 36.5009 | 24.4308 | 12.4004 | 18.3362 | 117.845 | 0 | 0 | 0.74207 | 0.36761 | 0.34014 | 183.3621 | 74.3423 | 0 | 0 | 100 | 0 | 100 | 0 | 3.9339 | 49.3578 | 46.7083 | 0.91613 | 33.3029 | 2.4447 | 2.5257 | 2.2705
24.2 | 2.46 | 0.14026 | 2.0813 | 0.02717 | 2.3509 | 1.7779 | 79.3963 | -74.5063 | 119 | 9030.8399 | 4404.0682 | 34.4051 | 71.8534 | 71.8801 | 2.0118 | 2.7989 | 1.8548 | Zone 6 | 6 | Sand mixture | 5 | Sand mixture | 5 | Silt Mixture | 4 | 7.4676 | 56.9676 | 35.5648 | 7188.0147 | 7900.7136 | 4001 | 0 | 3.5728 |  |  |  |  | 28.7414 | 17.6034 | 30 | 114.66 |  |  | 9.3742 | 1 |  | 1185.107 | 74.5063 | 0 | 100 | 0 | 0 | 100 | 0 | 7.4676 | 56.9676 | 35.5648 | 0.9432 | 31.8892 | 2.9865 | 2.5962 | 2.3376
24.25 | 2.46 | 0.11461 | 1.9743 | 0.04372 | 2.351 | 1.7764 | 79.5604 | -74.6704 | 119 | 9050.3609 | 4413.353 | 34.4762 | 57.5463 | 57.6722 | 1.615 | 2.8004 | 8.7374 | Zone 6 | 6 | Sand mixture | 5 | Silt mxture | 4 | Silt Mixture | 4 | 10.1816 | 59.9109 | 29.9075 | 5767.2157 | 6228.037 | 3844.8104 | 0 | 3.571 |  |  |  |  | 23.0185 | 14.6615 | 28.8361 | 114.66 |  |  | 7.2847 | 1 |  | 934.2056 | 74.6704 | 0 | 100 | 0 | 0 | 100 | 0 | 10.1816 | 59.9109 | 29.9075 | 0.97887 | 24.4606 | 3.0388 | 2.6892 | 2.4057
24.3 | 2.53 | 0.23355 | 1.9528 | 0.0678 | 2.3548 | 1.7747 | 79.7244 | -74.8344 | 119 | 9069.8819 | 4422.6378 | 34.5472 | 123.8889 | 124.1589 | 1.5354 | 1.2366 | 18.7516 | Silty Sand | 8 | Sand | 6 | Sand mixture | 5 | Sand Mixture | 5 | 0.80559 | 22.0548 | 77.1396 | [5 empty] | 33.57 | 37.5667 | 39.8059 | 38.3639 | 30.9722 | 19.3384 | 31.0397 | 121.03 | 17.1093 | 8.2347 | 1.4849 | 0.49671 | 0.576 | 310.3973 | 74.8344 | 0 | 0 | 100 | 0 | 100 | 0 | 0.80559 | 22.0548 | 77.1396 | 0.76507 | 64.297 | 1.2835 | 2.1275 | 1.9198
24.3 | 2.46 | 0.23355 | 2.0813 | 0.0678 | 2.3548 | 1.7747 | 79.7244 | -74.8344 | 119 | 9069.8819 | 4422.6378 | 34.5472 | 123.8889 | 124.1589 | 2.0118 | 1.6204 | 18.7516 | Silty Sand | 8 | Sand | 6 | Sand mixture | 5 | Sand Mixture | 5 | 0.99284 | 27.5728 | 71.4343 | [5 empty] | 33.57 | 37.5667 | 39.8059 | 38.3639 | 30.9722 | 20.021 | 31.0397 | 121.03 | 17.1093 | 8.2347 | 1.4849 | 0.49671 | 0.576 | 310.3973 | 74.8344 | 0 | 0 | 100 | 0 | 100 | 0 | 0.99284 | 27.5728 | 71.4343 | 0.79662 | 62.8224 | 1.6818 | 2.2103 | 2.0019
24.35 | 2.46 | 0.25812 | 2.0813 | 0.03155 | 2.3575 | 1.7775 | 79.8885 | -74.9985 | 119 | 9089.4029 | 4431.9226 | 34.6183 | 137.5936 | 137.6465 | 2.0118 | 1.4616 | 3.6763 | Silty Sand | 8 | Sand | 6 | Sand mixture | 5 | Sand Mixture | 5 | 0.8501 | 23.5647 | 75.5852 | [5 empty] | 34.2503 | 38.1649 | 40.5048 | 39.5441 | 34.3984 | 21.9279 | 34.4116 | 121.03 | 20.6224 | 11.6642 | 1.6662 | 0.52379 | 0.65952 | 344.1163 | 74.9985 | 0 | 0 | 100 | 0 | 100 | 0 | 0.8501 | 23.5647 | 75.5852 | 0.76964 | 71.1861 | 1.5115 | 2.1389 | 1.9385
24.4 | 2.46 | 0.22869 | 2.0813 | 0.03532 | 2.3531 | 1.7747 | 80.0525 | -75.1625 | 119 | 9108.9239 | 4441.2073 | 34.6894 | 121.1781 | 121.2536 | 2.0118 | 1.6592 | 5.2441 | Silty Sand | 8 | Sand | 6 | Sand mixture | 5 | Sand Mixture | 5 | 1.0342 | 28.5132 | 70.4526 | [5 empty] | 33.3917 | 37.4098 | 39.6222 | 38.1097 | 30.2945 | 19.6085 | 30.3134 | 121.03 | 16.207 | 7.3521 | 1.436 | 0.489 | 0.56088 | 303.134 | 75.1625 | 0 | 0 | 100 | 0 | 100 | 0 | 1.0342 | 28.5132 | 70.4526 | 0.80393 | 60.7528 | 1.724 | 2.2283 | 2.0164
|  | 0.01148 | 1.5342 | 0.02254 | 2.0634 | 2.0799
Clear Empty Cell
Copy Down
Recal.

## CPT-7
1) Copy "RAW" data from *.cpt file without first 15 rows (Cells C-10-E-10; check cone type!) | [22 empty] | Rob '86 | Rob '09 | Rob '10 | J & D
2) Paste "RAW" data on cell A6 with "Fixed Width" option | [6 empty] | Project : | B07-163 |  |  |  | Test No. : | CPT-7 |  |  |  |  | 5) Click "Clear Empty Cell" to see Graph |  |  |  | Sensitive & Organic | 1, 2 | 1, 2 | 1, 2 | 1, 2 | [15 empty] | k(Sand)= | 2.5 | E=k*Qt
3) Click "Copy Down", and Check Copied Cells | [6 empty] | Date: | 2007-08-16 |  |  |  | Maximum Depth (ft) : | 80.0525 | ft | [7 empty] | Clay | 3 | 3 | 3 | 3 | [15 empty] | k(Clay)= | 300 | E=k*Su
|  | OK |  |  |  |  | Site: | LAKE MAUREPAS |  |  |  | Cone Area Ratio : | 0.8 |  |  |  |  | 489 | 489 |  |  | Silt Mixture | 4, 5 | 4 | 4 | 4
4) Define soil parameters to interprete CPT data | [6 empty] | IF Uniform g | 115 | pcf |  |  | Nkt : | 17 | [8 empty] | Sand Mixture | 6, 7 | 5 | 5 | 5
|  | 1 | 2 | 3 | 6 | 7 | Zone 6 | 2 |  | Sand | 6 | Nc : | 20 | [8 empty] | Sand | 8 | 6 | 6 | 6
|  | TIP | FRICTION | PRESSURE U2 | X Incl | Y Incl | Ground Elev. | 5.86 | ft | Clay |  | NDu : | 7 | (7-10) | [7 empty] | Dense Sand to Gravel | 9, 10 | 7 | 7 | 7
| mV | 1.8717 | 2.8159 | 1.2023 | 1.4139 | 1.4083 | G.W.L | 5.7 | ft (depth) | Auto Zoning | [11 empty] | OC clay, Dense Sand | 11, 12 | 8, 9 | 8, 9 | -
| Baseline | 0.01125 | 1.5378 | 0.0222 | 2.0636 | 2.193
| Kpa | 100000 | 1000 | 3447.5 | 15 | 15 | CPT Interpreted Data | [10 empty] | Soil Classification | [10 empty] | Undrained Shear Strength |  |  |  | Sensitivity | Friction Angle |  |  |  | SPT N60 |  |  | Estimated Unit Weight | Relative Density |  | OCR | K0 | F.S for Liquefaction | Elastic Modulus |  | Classification | [8 empty] | Robertson 2009 & 2010 Classification
|  | TSF | TSF | PSI | deg | deg | Depth | Elevation | Total Unit Weight | Total Stress | Effective Stress | Hydrostatic Pressure | q_c | q_t | fs | Rf | Pw | Robertson & Campanella 1983 Non-Normalized |  | Robertson 2010 Non-Normalized |  | Robertson 2009 Normalized |  | Jefferies & Davies 1993 |  | Tumay & LTRC |  |  | Su=Qt/Nc | Su=(Qt-sv)/Nkt | Su(McCarthy) | Su=Du/NDu | Robertson & Campanella 1983 | Durgunoglu & Mitchell | Robertson & Campanella | Janbu b=0 | McCarthy | Robertson | Jefferies & Davies | McCarthy | Robertson | Jamiolkowski |  | Mayne(Sand) Chandler(Clay) | Mayne & Kulhawy | Seed & Robertson |  | Elev. | Robertson & Campanella 1983 |  |  | Jefferies & Davies 1991 |  |  | LTRC,Tumay 1999 |  |  | n | Q_tn | Fr | I_c | I_sbt
| Conversion | 0.01044 | 0.01044 | 0.14503 | 1 | 1 | ft | ft | (pcf) | (psf) | (psf) | (psi) | (tsf) | (tsf) | (tsf) | (%) | (psi) | Type | Zone # | Type | Zone # | Type | Zone # | Type | Zone # | Clay (%) | Silt (%) | Sand (%) | (psf) | (psf) | (psf) | Only for Soft Clay (psf) | Su(ini)/Su(remold) | (Degree) | (Degree) | (Degree) | (Degree) | N60 | N60 | N | (pcf) | N.C Sand (%) | O.C Sand(%) | (%) |  | CRR/CSR for Mw=7.5 | (tsf) | ft | Clayey | Silty | Sandy | Clayey | Silty | Sandy | Clayey | Silty | Sandy
(m) | (cm/s) | [5 empty] | 0 | 5.86 | Copy Down | Copy Down | Copy Down | Copy Down | Copy Down | Copy Down | Copy Down | Copy Down | Copy Down | Copy Down | Copy Down | Copy Down | Copy Down | Copy Down | Copy Down | Copy Down | Copy Down | Copy Down | Copy Down | Copy Down | Copy Down | Copy Down | Copy Down | Copy Down | Copy Down | Copy Down | Copy Down | Copy Down | Copy Down | Copy Down | Copy Down | Copy Down | Copy Down | Copy Down | Copy Down | Copy Down | Copy Down | Copy Down | Copy Down | Copy | Copy | Copy | Copy | Copy | Copy | Copy | Copy | Copy | Copy
0.05 | 2.6 | 0.05781 | 1.6134 | 0.02214 | 2.1013 | 2.1867 | 0.16404 | 5.696 | 98 | 16.0761 | 16.0761 | 0 | 25.9703 | 25.97 | 0.28044 | 1.0799 | 0 | Silty Sand | 7 | Sand mixture | 5 | Sand | 6 | Sand | 6 | 4.9401 | 52.2227 | 42.8372 | [5 empty] | 44 | 49 | 49 | 31.4925 | 8.6568 | 4.1571 | 5.791 | 117.845 | 68.2297 | 60.0156 | 58.4717 | 5.287 | 0.37248 | 64.9249 | 5.696 | 0 | 0 | 100 | 0 | 0 | 100 | 4.9401 | 52.2227 | 42.8372 | 0.4778 | 252.3658 | 1.0802 | 1.6468 | 2.4292 | Project : | B07-163 | [10 empty] | Project : | B07-163
0.1 | 2.6 | 0.06441 | 1.6031 | 0.02209 | 2.1227 | 2.1141 | 0.32808 | 5.5319 | 98 | 32.1522 | 32.1522 | 0 | 29.6517 | 29.651 | 0.24195 | 0.816 | 0 | Silty Sand | 7 | Sand mixture | 5 | Sand | 6 | Sand | 6 | 2.9201 | 45.4153 | 51.6646 | [5 empty] | 44 | 49 | 49 | 32.4128 | 9.8839 | 4.5417 | 6.8953 | 117.845 | 59.6547 | 51.4093 | 39.861 | 3.9594 | 0.4137 | 74.1275 | 5.5319 | 0 | 0 | 100 | 0 | 0 | 100 | 2.9201 | 45.4153 | 51.6646 | 0.4704 | 200.5434 | 0.81644 | 1.6263 | 2.3183 | Date : | 2023-05-09 |  | Ground Elev (ft) : | 5.86 |  | Project No. : | [5 empty] | Date : | 2023-05-09 |  | Ground Elev (ft) : | 5.86 | Project No. : | 0 | [8 empty] | AR Updates
0.15 | 2.6 | 0.05603 | 1.5998 | 0.02158 | 2.1344 | 2.1653 | 0.49213 | 5.3679 | 98 | 48.2283 | 48.2283 | 0 | 24.9775 | 24.9738 | 0.22979 | 0.92013 | 0 | Silty Sand | 7 | Sand mixture | 5 | Sand | 6 | Sand | 6 | 4.3952 | 50.7699 | 44.8349 | [5 empty] | 44 | 49 | 49 | 31.2434 | 8.3258 | 3.8117 | 5.4921 | 117.845 | 46.0452 | 37.984 | 28.4504 | 3.0697 | 0.36863 | 62.4344 | 5.3679 | 0 | 0 | 100 | 0 | 0 | 100 | 4.3952 | 50.7699 | 44.8349 | 0.51003 | 162.089 | 0.92102 | 1.7294 | 2.4088 | CPT No. : | CPT-7 | Grould Water Level (ft) : |  | 5.7 |  | Remark : | [5 empty] | CPT No. : | CPT-7 | Grould Water Level (ft) : |  | 5.7 | Remark : | 0
0.2 | 2.6 | 0.0476 | 1.6155 | 0.02189 | 2.1031 | 2.1675 | 0.65617 | 5.2038 | 98 | 64.3045 | 64.3045 | 0 | 20.2754 | 20.2735 | 0.28793 | 1.4202 | 0 | Zone 6 | 6 | Sand mixture | 5 | Sand | 6 | Sand | 6 | 10.2166 | 59.9393 | 29.8441 | 2027.3508 | 2381.336 | 1351.5672 | 0 | 7.0412 |  |  |  |  | 8.1101 | 3.3656 | 10.461 | 114.66 |  |  | 207.5842 | 1 |  | 357.2004 | 5.2038 | 0 | 100 | 0 | 0 | 0 | 100 | 10.2166 | 59.9393 | 29.8441 | 0.57584 | 142.9257 | 1.4225 | 1.9011 | 2.5831 | Location : | LAKE MAUREPAS | Maximum Depth (ft) : |  | 80.0525 |  |  | Zone 6 (R & C) : | Clay |  |  |  | Location : | LAKE MAUREPAS | Maximum Depth (ft) : |  | 80.0525
0.25 | 2.6 | 0.04361 | 1.6685 | 0.02158 | 2.1505 | 2.1231 | 0.82021 | 5.0398 | 98 | 80.3806 | 80.3806 | 0 | 18.0498 | 18.0461 | 0.48446 | 2.6846 | 0 | Silty Clay | 5 | Silt mxture | 4 | Sand mixture | 5 | Sand Mixture | 5 | 31.6082 | 58.5092 | 9.8826 | 1804.6103 | 2118.3426 | 1203.0735 | 0 | 3.725 |  |  |  |  | 9.0249 | 3.3188 | 9.4215 | 114.66 |  |  | 145.2356 | 1 |  | 317.7514 | 5.0398 | 0 | 100 | 0 | 0 | 100 | 0 | 31.6082 | 58.5092 | 9.8826 | 0.65448 | 144.6276 | 2.6906 | 2.1065 | 2.7806
0.3 | 2.6 | 0.0424 | 1.6851 | 0.01941 | 2.1433 | 2.1704 | 0.98425 | 4.8757 | 98 | 96.4567 | 96.4567 | 0 | 17.3749 | 17.3582 | 0.5463 | 3.1472 | 0 | Silty Clay | 5 | Silt mxture | 4 | Sand mixture | 5 | Sand Mixture | 5 | 42.6054 | 51.3909 | 6.0036 | 1735.8192 | 2036.4663 | 1157.2128 | 0 | 3.1774 |  |  |  |  | 8.6874 | 3.3124 | 9.1005 | 114.66 |  |  | 115.0689 | 1 |  | 305.4699 | 4.8757 | 0 | 100 | 0 | 0 | 100 | 0 | 42.6054 | 51.3909 | 6.0036 | 0.68288 | 134.7142 | 3.156 | 2.18 | 2.8355
0.35 | 2.6 | 0.04273 | 1.6691 | 0.01943 | 2.1143 | 2.1359 | 1.1483 | 4.7117 | 98 | 112.5328 | 112.5328 | 0 | 17.559 | 17.5424 | 0.48672 | 2.7746 | 0 | Silty Clay | 5 | Silt mxture | 4 | Sand mixture | 5 | Sand Mixture | 5 | 34.1296 | 57.0907 | 8.7797 | 1754.238 | 2057.1898 | 1169.492 | 0 | 3.6042 |  |  |  |  | 8.7795 | 3.3271 | 9.1864 | 114.66 |  |  | 98.9192 | 1 |  | 308.5785 | 4.7117 | 0 | 100 | 0 | 0 | 100 | 0 | 34.1296 | 57.0907 | 8.7797 | 0.67834 | 120.8683 | 2.7835 | 2.1671 | 2.799
0.4 | 2.6 | 0.03795 | 1.6565 | 0.00374 | 2.1389 | 2.1683 | 1.3123 | 4.5477 | 98 | 128.6089 | 128.6089 | 0 | 14.8928 | 14.7822 | 0.44019 | 2.9779 | 0 | Silty Clay | 5 | Silt mxture | 4 | Sand mixture | 5 | Sand Mixture | 5 | 42.5921 | 51.4008 | 6.0071 | 1478.2223 | 1731.5198 | 983.6667 | 0 | 3.3581 |  |  |  |  | 7.4464 | 2.9028 | 7.8693 | 114.66 |  |  | 71.7464 | 1 |  | 259.728 | 4.5477 | 0 | 100 | 0 | 0 | 100 | 0 | 42.5921 | 51.4008 | 6.0071 | 0.70727 | 100.7693 | 2.9909 | 2.2421 | 2.8771
0.45 | 0.7 | 0.02984 | 1.5691 | 0.01115 | 2.1179 | 2.1552 | 1.4764 | 4.3836 | 98 | 144.685 | 144.685 | 0 | 10.3692 | 10.303 | 0.11605 | 1.1263 | 0 | Silty Clay | 5 | Silt mxture | 4 | Sand mixture | 5 | Sand | 6 | 17.7283 | 62.6272 | 19.6445 | 1030.2988 | 1203.6054 | 647.7241 | 0 | 8.8784 |  |  |  |  | 5.1846 | 1.8895 | 5.1818 | 114.66 |  |  | 43.2762 | 1 |  | 180.5408 | 4.3836 | 0 | 100 | 0 | 0 | 0 | 100 | 17.7283 | 62.6272 | 19.6445 | 0.66578 | 57.6547 | 1.1343 | 2.1322 | 2.7891
0.5 | 2.6 | 0.02702 | 1.6283 | 0.01204 | 2.1309 | 2.1452 | 1.6404 | 4.2196 | 98 | 160.7612 | 160.7612 | 0 | 8.7962 | 8.7354 | 0.33557 | 3.8415 | 0 | Clay | 3 | Clay | 3 | Sand mixture | 5 | Sand Mixture | 5 | 77.1394 | 20.7899 | 2.0707 | 873.5374 | 1018.2345 | 530.153 | 0 | 2.6032 |  |  |  |  | 8.7962 | 1.914 | 4.2412 | 111.475 |  |  | 32.5039 | 1 |  | 152.7352 | 4.2196 | 100 | 0 | 0 | 0 | 100 | 0 | 77.1394 | 20.7899 | 2.0707 | 0.79193 | 62.9566 | 3.8772 | 2.4623 | 3.1272
0.55 | 2.39 | 0.01955 | 1.6256 | 0.01263 | 2.1417 | 2.1584 | 1.8045 | 4.0555 | 98 | 176.8373 | 176.8373 | 0 | 4.6296 | 4.5723 | 0.32567 | 7.1227 | 0 | Clay | 3 | Clay | 3 | Silt mxture | 4 | Clay | 3 | 97.81 | 1.84 | 0.35 | 457.2278 | 527.5128 | 228.6139 | 0 | 1.404 |  |  |  |  | 4.6296 | 1.208 | 1 | 111.475 |  |  | 14.7427 | 1 |  | 79.1269 | 4.0555 | 100 | 0 | 0 | 100 | 0 | 0 | 97.81 | 1.84 | 0.35 | 0.91637 | 41.1999 | 7.2631 | 2.7879 | 3.512
0.6 | 2.6 | 0.02769 | 1.639 | 0.01108 | 2.1208 | 2.1599 | 1.9685 | 3.8915 | 98 | 192.9134 | 192.9134 | 0 | 9.1699 | 9.1033 | 0.37505 | 4.1199 | 0 | Clay | 3 | Clay | 3 | Sand mixture | 5 | Sand Mixture | 5 | 82.4604 | 15.8384 | 1.7012 | 910.3339 | 1059.6332 | 557.7504 | 0 | 2.4272 |  |  |  |  | 9.1699 | 2.047 | 4.462 | 111.475 |  |  | 27.9878 | 1 |  | 158.945 | 3.8915 | 100 | 0 | 0 | 0 | 100 | 0 | 82.4604 | 15.8384 | 1.7012 | 0.80861 | 59.0216 | 4.1641 | 2.5041 | 3.1303
0.65 | 2.6 | 0.02831 | 1.6389 | 0.01119 | 2.1446 | 2.1585 | 2.1325 | 3.7275 | 98 | 208.9895 | 208.9895 | 0 | 9.5158 | 9.4498 | 0.37476 | 3.9657 | 0 | Clay | 3 | Clay | 3 | Sand mixture | 5 | Sand Mixture | 5 | 78.0266 | 19.9588 | 2.0145 | 944.9822 | 1099.4503 | 583.7366 | 0 | 2.5216 |  |  |  |  | 9.5158 | 2.1241 | 4.6699 | 111.475 |  |  | 26.7479 | 1 |  | 164.9175 | 3.7275 | 100 | 0 | 0 | 0 | 100 | 0 | 78.0266 | 19.9588 | 2.0145 | 0.80778 | 57.2913 | 4.0101 | 2.5009 | 3.1074
0.7 | 2.67 | 0.02841 | 1.639 | 0.01187 | 2.1282 | 2.1679 | 2.2966 | 3.5634 | 98 | 225.0656 | 225.0656 | 0 | 9.5715 | 9.5097 | 0.37524 | 3.9459 | 0 | Clay | 3 | Clay | 3 | Sand mixture | 5 | Sand Mixture | 5 | 77.4623 | 20.4873 | 2.0504 | 950.9672 | 1105.5458 | 588.2254 | 0 | 2.5343 |  |  |  |  | 9.5715 | 2.1534 | 4.7058 | 111.475 |  |  | 24.8895 | 1 |  | 165.8319 | 3.5634 | 100 | 0 | 0 | 0 | 100 | 0 | 77.4623 | 20.4873 | 2.0504 | 0.8126 | 54.8508 | 3.9931 | 2.5125 | 3.1039
0.75 | 2.53 | 0.02801 | 1.63 | 0.01186 | 2.1326 | 2.1225 | 2.4606 | 3.3994 | 98 | 241.1417 | 241.1417 | 0 | 9.3484 | 9.2865 | 0.34165 | 3.679 | 0 | Clay | 3 | Clay | 3 | Sand mixture | 5 | Sand Mixture | 5 | 71.8578 | 25.7596 | 2.3826 | 928.65 | 1078.3446 | 571.4875 | 0 | 2.7182 |  |  |  |  | 9.3484 | 2.1063 | 4.5719 | 111.475 |  |  | 22.5525 | 1 |  | 161.7517 | 3.3994 | 100 | 0 | 0 | 0 | 100 | 0 | 71.8578 | 25.7596 | 2.3826 | 0.8138 | 50.717 | 3.7274 | 2.5147 | 3.0946
0.8 | 2.6 | 0.02693 | 1.6145 | 0.01107 | 2.1374 | 2.1788 | 2.6247 | 3.2353 | 98 | 257.2178 | 257.2178 | 0 | 8.746 | 8.6794 | 0.28444 | 3.2772 | 0 | Silty Clay | 4 | Clay | 3 | Sand mixture | 5 | Sand Mixture | 5 | 64.2199 | 32.9173 | 2.8628 | 867.9365 | 1005.9713 | 525.9523 | 0 | 3.0514 |  |  |  |  | 5.8307 | 1.9706 | 4.2076 | 114.66 |  |  | 19.5923 | 1 |  | 150.8957 | 3.2353 | 100 | 0 | 0 | 0 | 100 | 0 | 64.2199 | 32.9173 | 2.8628 | 0.81503 | 45.0083 | 3.3265 | 2.5169 | 3.0902
0.85 | 2.6 | 0.0266 | 1.6134 | 0.01101 | 2.1356 | 2.1524 | 2.7887 | 3.0713 | 98 | 273.294 | 273.294 | 0 | 8.5619 | 8.4949 | 0.28033 | 3.2999 | 0 | Clay | 3 | Clay | 3 | Sand mixture | 5 | Sand Mixture | 5 | 65.2964 | 31.9165 | 2.787 | 849.4937 | 983.3283 | 512.1203 | 0 | 3.0304 |  |  |  |  | 8.5619 | 1.9513 | 4.097 | 111.475 |  |  | 17.9497 | 1 |  | 147.4992 | 3.0713 | 100 | 0 | 0 | 0 | 100 | 0 | 65.2964 | 31.9165 | 2.787 | 0.82303 | 42.5659 | 3.3539 | 2.5369 | 3.0996
0.9 | 2.6 | 0.02594 | 1.607 | 0.01125 | 2.1436 | 2.1463 | 2.9528 | 2.9072 | 98 | 289.3701 | 289.3701 | 0 | 8.1938 | 8.1282 | 0.25656 | 3.1564 | 0 | Silty Clay | 4 | Clay | 3 | Sand mixture | 5 | Sand Mixture | 5 | 63.1616 | 33.8973 | 2.9412 | 812.8239 | 939.2416 | 484.6179 | 0 | 3.1682 |  |  |  |  | 5.4625 | 1.8814 | 3.8769 | 114.66 |  |  | 16.1093 | 1 |  | 140.8862 | 2.9072 | 100 | 0 | 0 | 0 | 100 | 0 | 63.1616 | 33.8973 | 2.9412 | 0.8285 | 39.2141 | 3.2136 | 2.5503 | 3.1047
0.95 | 2.6 | 0.0255 | 1.5998 | 0.01074 | 2.1383 | 2.1761 | 3.1168 | 2.7432 | 98 | 305.4462 | 305.4462 | 0 | 7.9484 | 7.8798 | 0.22994 | 2.9181 | 0 | Silty Clay | 4 | Clay | 3 | Sand mixture | 5 | Sand Mixture | 5 | 58.5082 | 38.146 | 3.3458 | 787.9761 | 909.0632 | 465.982 | 0 | 3.4269 |  |  |  |  | 5.2989 | 1.8264 | 3.7279 | 114.66 |  |  | 14.7071 | 1 |  | 136.3595 | 2.7432 | 100 | 0 | 0 | 0 | 100 | 0 | 58.5082 | 38.146 | 3.3458 | 0.8296 | 36.3689 | 2.9758 | 2.5522 | 3.0973
1 | 2.6 | 0.02509 | 1.6032 | 0.01059 | 2.1355 | 2.1606 | 3.2808 | 2.5792 | 98 | 321.5223 | 321.5223 | 0 | 7.7197 | 7.6502 | 0.24262 | 3.1714 | 0 | Clay | 3 | Clay | 3 | Sand mixture | 5 | Sand Mixture | 5 | 65.0191 | 32.1747 | 2.8062 | 765.0172 | 881.1071 | 448.7629 | 0 | 3.1531 |  |  |  |  | 7.7197 | 1.8133 | 3.5901 | 111.475 |  |  | 13.4863 | 1 |  | 132.1661 | 2.5792 | 100 | 0 | 0 | 0 | 100 | 0 | 65.0191 | 32.1747 | 2.8062 | 0.84488 | 34.7699 | 3.2395 | 2.5913 | 3.1278
1.05 | 2.6 | 0.02538 | 1.6136 | 0.01111 | 2.1362 | 2.1372 | 3.4449 | 2.4151 | 98 | 337.5984 | 337.5984 | 0 | 7.8815 | 7.815 | 0.28107 | 3.5965 | 0 | Clay | 3 | Clay | 3 | Silt mxture | 4 | Silt Mixture | 4 | 74.1911 | 23.5612 | 2.2477 | 781.5042 | 899.558 | 461.1282 | 0 | 2.7805 |  |  |  |  | 7.8815 | 1.8915 | 3.689 | 111.475 |  |  | 13.0947 | 1 |  | 134.9337 | 2.4151 | 100 | 0 | 0 | 0 | 100 | 0 | 74.1911 | 23.5612 | 2.2477 | 0.85874 | 34.9432 | 3.6759 | 2.6267 | 3.1506
1.1 | 2.6 | 0.0253 | 1.6182 | 0.01125 | 2.148 | 2.1702 | 3.6089 | 2.2511 | 98 | 353.6745 | 353.6745 | 0 | 7.8368 | 7.7713 | 0.29808 | 3.8357 | 0 | Clay | 3 | Clay | 3 | Silt mxture | 4 | Silt Mixture | 4 | 79.7449 | 18.3548 | 1.9004 | 777.1258 | 893.4613 | 457.8444 | 0 | 2.6071 |  |  |  |  | 7.8368 | 1.9122 | 3.6628 | 111.475 |  |  | 12.3817 | 1 |  | 134.0192 | 2.2511 | 100 | 0 | 0 | 0 | 100 | 0 | 79.7449 | 18.3548 | 1.9004 | 0.86978 | 34.0132 | 3.925 | 2.6547 | 3.1684
1.15 | 2.6 | 0.0261 | 1.6263 | 0.01206 | 2.1389 | 2.1634 | 3.773 | 2.087 | 98 | 369.7507 | 369.7507 | 0 | 8.2831 | 8.2223 | 0.32804 | 3.9896 | 0 | Clay | 3 | Clay | 3 | Silt mxture | 4 | Silt Mixture | 4 | 81.9617 | 16.2985 | 1.7398 | 822.2334 | 945.5834 | 491.6751 | 0 | 2.5065 |  |  |  |  | 8.2831 | 2.0308 | 3.9334 | 111.475 |  |  | 12.542 | 1 |  | 141.8375 | 2.087 | 100 | 0 | 0 | 0 | 100 | 0 | 81.9617 | 16.2985 | 1.7398 | 0.87197 | 34.7644 | 4.0814 | 2.6594 | 3.1581
1.2 | 2.6 | 0.02675 | 1.6323 | 0.01222 | 2.1322 | 2.1346 | 3.937 | 1.923 | 98 | 385.8268 | 385.8268 | 0 | 8.6456 | 8.5859 | 0.35029 | 4.0798 | 0 | Clay | 3 | Clay | 3 | Silt mxture | 4 | Silt Mixture | 4 | 83.0083 | 15.334 | 1.6577 | 858.5851 | 987.4044 | 518.9388 | 0 | 2.4511 |  |  |  |  | 8.6456 | 2.127 | 4.1515 | 111.475 |  |  | 12.5514 | 1 |  | 148.1107 | 1.923 | 100 | 0 | 0 | 0 | 100 | 0 | 83.0083 | 15.334 | 1.6577 | 0.87378 | 35.0881 | 4.1736 | 2.6632 | 3.1484
1.25 | 2.6 | 0.02716 | 1.6262 | 0.01247 | 2.1408 | 2.1428 | 4.101 | 1.759 | 98 | 401.9029 | 401.9029 | 0 | 8.8743 | 8.816 | 0.32767 | 3.7168 | 0 | Clay | 3 | Clay | 3 | Silt mxture | 4 | Silt Mixture | 4 | 74.0787 | 23.6671 | 2.2542 | 881.6038 | 1013.5396 | 536.2029 | 0 | 2.6905 |  |  |  |  | 8.8743 | 2.1601 | 4.2896 | 111.475 |  |  | 12.3592 | 1 |  | 152.0309 | 1.759 | 100 | 0 | 0 | 0 | 100 | 0 | 74.0787 | 23.6671 | 2.2542 | 0.86627 | 34.3233 | 3.8034 | 2.6425 | 3.1157
1.3 | 2.6 | 0.02607 | 1.6205 | 0.01209 | 2.1386 | 2.1702 | 4.2651 | 1.5949 | 98 | 417.979 | 417.979 | 0 | 8.2663 | 8.2058 | 0.3065 | 3.7352 | 0 | Clay | 3 | Clay | 3 | Silt mxture | 4 | Silt Mixture | 4 | 76.234 | 21.6396 | 2.1264 | 820.5781 | 940.799 | 490.4335 | 0 | 2.6772 |  |  |  |  | 8.2663 | 2.0454 | 3.9235 | 111.475 |  |  | 10.9684 | 1 |  | 141.1198 | 1.5949 | 100 | 0 | 0 | 0 | 100 | 0 | 76.234 | 21.6396 | 2.1264 | 0.87833 | 31.4043 | 3.8328 | 2.6731 | 3.1424
1.35 | 2.6 | 0.02636 | 1.619 | 0.01266 | 2.138 | 2.1575 | 4.4291 | 1.4309 | 98 | 434.0551 | 434.0551 | 0 | 8.4281 | 8.371 | 0.30112 | 3.5973 | 0 | Clay | 3 | Clay | 3 | Silt mxture | 4 | Silt Mixture | 4 | 72.6346 | 25.0276 | 2.3378 | 837.0951 | 959.2851 | 502.8213 | 0 | 2.7799 |  |  |  |  | 8.4281 | 2.0812 | 4.0226 | 111.475 |  |  | 10.7599 | 1 |  | 143.8928 | 1.4309 | 100 | 0 | 0 | 0 | 100 | 0 | 72.6346 | 25.0276 | 2.3378 | 0.87659 | 30.8919 | 3.693 | 2.6675 | 3.126
1.4 | 0.47 | 0.02636 | 1.5915 | 0.01474 | 2.1441 | 2.1415 | 4.5932 | 1.2668 | 98 | 450.1312 | 450.1312 | 0 | 8.4281 | 8.3834 | 0.19924 | 2.3766 | 0 | Silty Clay | 4 | Clay | 3 | Sand mixture | 5 | Sand Mixture | 5 | 45.0932 | 49.4995 | 5.4073 | 838.3407 | 959.8049 | 503.7555 | 0 | 4.2077 |  |  |  |  | 5.6187 | 1.9848 | 4.03 | 114.66 |  |  | 10.3627 | 1 |  | 143.9707 | 1.2668 | 100 | 0 | 0 | 0 | 100 | 0 | 45.0932 | 49.4995 | 5.4073 | 0.84316 | 28.4276 | 2.4422 | 2.5788 | 3.0268
1.45 | 2.6 | 0.02406 | 1.6154 | 0.01487 | 2.1347 | 2.1645 | 4.7572 | 1.1028 | 98 | 466.2073 | 466.2073 | 0 | 7.1452 | 7.1013 | 0.28763 | 4.0504 | 0 | Clay | 3 | Clay | 3 | Silt mxture | 4 | Silt Mixture | 4 | 86.958 | 11.7371 | 1.3048 | 710.1288 | 808.0216 | 407.5966 | 0 | 2.4689 |  |  |  |  | 7.1452 | 1.8632 | 3.2608 | 111.475 |  |  | 8.3363 | 1 |  | 121.2032 | 1.1028 | 100 | 0 | 0 | 0 | 100 | 0 | 86.958 | 11.7371 | 1.3048 | 0.91325 | 25.8363 | 4.1879 | 2.7618 | 3.2141
1.5 | 2.6 | 0.01849 | 1.6046 | 0.0161 | 2.1353 | 2.1565 | 4.9213 | 0.93874 | 98 | 482.2835 | 482.2835 | 0 | 4.0383 | 4.0018 | 0.24763 | 6.1878 | 0 | Clay | 3 | Clay | 3 | Clay | 3 | Clay | 3 | 97.81 | 1.84 | 0.35 | 400.1809 | 442.4315 | 200.0905 | 0 | 1.6161 |  |  |  |  | 4.0383 | 1.2529 | 1 | 111.475 |  |  | 4.2742 | 1 |  | 66.3647 | 0.93874 | 100 | 0 | 0 | 100 | 0 | 0 | 97.81 | 1.84 | 0.35 | 1 | 15.5953 | 6.5846 | 3.0562 | 3.5236
1.55 | 2.6 | 0.02215 | 1.6104 | 0.01642 | 2.143 | 2.1628 | 5.0853 | 0.7747 | 98 | 498.3596 | 498.3596 | 0 | 6.0798 | 6.0452 | 0.26924 | 4.4538 | 0 | Clay | 3 | Clay | 3 | Silt mxture | 4 | Clay | 3 | 97.81 | 1.84 | 0.35 | 604.5207 | 681.8855 | 328.3905 | 0 | 2.2453 |  |  |  |  | 6.0798 | 1.6716 | 2.6271 | 111.475 |  |  | 6.5037 | 1 |  | 102.2828 | 0.7747 | 100 | 0 | 0 | 100 | 0 | 0 | 97.81 | 1.84 | 0.35 | 0.94775 | 21.5656 | 4.6453 | 2.8503 | 3.2951
1.6 | 2.6 | 0.02309 | 1.6018 | 0.01675 | 2.1385 | 2.1458 | 5.2493 | 0.61066 | 98 | 514.4357 | 514.4357 | 0 | 6.6041 | 6.5715 | 0.2371 | 3.6079 | 0 | Clay | 3 | Clay | 3 | Silt mxture | 4 | Silt Mixture | 4 | 79.117 | 18.94 | 1.943 | 657.1498 | 742.8565 | 367.8623 | 0 | 2.7717 |  |  |  |  | 6.6041 | 1.7467 | 2.9429 | 111.475 |  |  | 6.8824 | 1 |  | 111.4285 | 0.61066 | 100 | 0 | 0 | 0 | 100 | 0 | 79.117 | 18.94 | 1.943 | 0.92262 | 22.0005 | 3.7549 | 2.7834 | 3.2138
1.65 | 2.6 | 0.02625 | 1.5889 | 0.01596 | 2.1295 | 2.1444 | 5.4134 | 0.44661 | 98 | 530.5118 | 530.5118 | 0 | 8.3667 | 8.3294 | 0.1896 | 2.2763 | 0 | Silty Clay | 4 | Clay | 3 | Silt mxture | 4 | Sand Mixture | 5 | 43.1904 | 50.9539 | 5.8558 | 832.9357 | 948.7178 | 499.7018 | 0 | 4.3931 |  |  |  |  | 5.5778 | 2.0143 | 3.9976 | 114.66 |  |  | 8.6149 | 1 |  | 142.3077 | 0.44661 | 100 | 0 | 0 | 0 | 100 | 0 | 43.1904 | 50.9539 | 5.8558 | 0.85807 | 24.9745 | 2.3512 | 2.6129 | 3.0194
1.7 | 2.6 | 0.02305 | 1.5965 | 0.01365 | 2.1418 | 2.1603 | 5.5774 | 0.28257 | 98 | 546.5879 | 546.5879 | 0 | 6.5818 | 6.5306 | 0.21763 | 3.3325 | 0 | Clay | 3 | Clay | 3 | Silt mxture | 4 | Silt Mixture | 4 | 72.8605 | 24.8147 | 2.3248 | 653.0622 | 736.1562 | 364.7967 | 0 | 3.0008 |  |  |  |  | 6.5818 | 1.7367 | 2.9184 | 111.475 |  |  | 6.3968 | 1 |  | 110.4234 | 0.28257 | 100 | 0 | 0 | 0 | 100 | 0 | 72.8605 | 24.8147 | 2.3248 | 0.92342 | 20.6384 | 3.478 | 2.7835 | 3.1971
1.75 | 2.6 | 0.02351 | 1.5968 | 0.01461 | 2.1304 | 2.134 | 5.7415 | 0.11853 | 98 | 562.664 | 552.4278 | 2.488 | 6.8384 | 6.793 | 0.21878 | 3.2207 | 0 | Clay | 3 | Clay | 3 | Silt mxture | 4 | Sand Mixture | 5 | 69.4706 | 28.0073 | 2.5221 | 679.2951 | 766.0728 | 384.4713 | 0 | 3.1049 |  |  |  |  | 6.8384 | 1.5475 | 3.0758 | 111.475 |  |  | 18.7358 | 1 |  | 114.9109 | 0.11853 | 100 | 0 | 0 | 0 | 100 | 0 | 69.4706 | 28.0073 | 2.5221 | 0.91717 | 21.0894 | 3.3599 | 2.7667 | 3.1747
1.8 | 2.6 | 0.02283 | 1.5923 | 0.01478 | 2.1435 | 2.159 | 5.9055 | -0.045512 | 98 | 578.7402 | 558.2677 | 2.5591 | 6.4591 | 6.4147 | 0.20225 | 3.1528 | 0 | Clay | 3 | Clay | 3 | Silt mxture | 4 | Sand Mixture | 5 | 69.4003 | 28.0733 | 2.5263 | 641.4677 | 720.6244 | 356.1008 | 0 | 3.1717 |  |  |  |  | 6.4591 | 1.4742 | 2.8488 | 111.475 |  |  | 17.0584 | 1 |  | 108.0937 | 0.045512 | 100 | 0 | 0 | 0 | 100 | 0 | 69.4003 | 28.0733 | 2.5263 | 0.92352 | 19.8151 | 3.3018 | 2.783 | 3.1906
1.85 | 2.6 | 0.02387 | 1.5801 | 0.01531 | 2.14 | 2.1522 | 6.0696 | -0.20955 | 98 | 594.8163 | 564.1076 | 2.6301 | 7.0392 | 6.9979 | 0.15694 | 2.2426 | 0 | Silty Clay | 4 | Clay | 3 | Silt mxture | 4 | Sand Mixture | 5 | 47.0426 | 47.9614 | 4.996 | 699.7944 | 788.2983 | 399.8458 | 0 | 4.459 |  |  |  |  | 4.6928 | 1.5276 | 3.1988 | 114.66 |  |  | 18.2127 | 1 |  | 118.2448 | 0.20955 | 100 | 0 | 0 | 0 | 100 | 0 | 47.0426 | 47.9614 | 4.996 | 0.8852 | 20.4065 | 2.3422 | 2.6821 | 3.0808
1.9 | 2.6 | 0.02268 | 1.5824 | 0.01553 | 2.1333 | 2.1417 | 6.2336 | -0.3736 | 98 | 610.8924 | 569.9475 | 2.7012 | 6.3754 | 6.3355 | 0.16524 | 2.6082 | 0 | Silty Clay | 4 | Clay | 3 | Silt mxture | 4 | Sand Mixture | 5 | 57.6525 | 38.9144 | 3.4331 | 633.5501 | 709.4182 | 350.1626 | 0 | 3.834 |  |  |  |  | 4.2503 | 1.4339 | 2.8013 | 114.66 |  |  | 15.8539 | 1 |  | 106.4127 | 0.3736 | 100 | 0 | 0 | 0 | 100 | 0 | 57.6525 | 38.9144 | 3.4331 | 0.91148 | 18.8371 | 2.7403 | 2.7507 | 3.1516
1.95 | 2.6 | 0.02176 | 1.5967 | 0.01634 | 2.1412 | 2.1638 | 6.3976 | -0.53764 | 98 | 626.9685 | 575.7874 | 2.7723 | 5.8623 | 5.8272 | 0.21826 | 3.7456 | 0 | Clay | 3 | Clay | 3 | Silt mxture | 4 | Silt Mixture | 4 | 84.8863 | 13.6147 | 1.499 | 582.7193 | 648.6716 | 312.0395 | 0 | 2.6698 |  |  |  |  | 5.8623 | 1.4057 | 2.4963 | 111.475 |  |  | 14.0433 | 1 |  | 97.3007 | 0.53764 | 100 | 0 | 0 | 0 | 100 | 0 | 84.8863 | 13.6147 | 1.499 | 0.95479 | 18.0559 | 3.9585 | 2.864 | 3.2663
2 | 2.6 | 0.02394 | 1.5982 | 0.01676 | 2.1418 | 2.1444 | 6.5617 | -0.70168 | 98 | 643.0446 | 581.6273 | 2.8434 | 7.0782 | 7.0457 | 0.22379 | 3.1762 | 0 | Clay | 3 | Clay | 3 | Silt mxture | 4 | Sand Mixture | 5 | 67.7244 | 29.6472 | 2.6285 | 704.5672 | 791.0764 | 403.4254 | 0 | 3.1484 |  |  |  |  | 7.0782 | 1.6233 | 3.2274 | 111.475 |  |  | 16.8433 | 1 |  | 118.6615 | 0.70168 | 100 | 0 | 0 | 0 | 100 | 0 | 67.7244 | 29.6472 | 2.6285 | 0.91858 | 20.8107 | 3.3281 | 2.7686 | 3.1581
2.05 | 2.6 | 0.02266 | 1.6096 | 0.01712 | 2.1444 | 2.1566 | 6.7257 | -0.86572 | 98 | 659.1207 | 587.4672 | 2.9145 | 6.3643 | 6.3339 | 0.26605 | 4.2005 | 0 | Clay | 3 | Clay | 3 | Silt mxture | 4 | Silt Mixture | 4 | 93.1088 | 6.5412 | 0.35 | 633.3867 | 706.3891 | 350.0401 | 0 | 2.3807 |  |  |  |  | 6.3643 | 1.5451 | 2.8003 | 111.475 |  |  | 14.5725 | 1 |  | 105.9584 | 0.86572 | 100 | 0 | 0 | 0 | 100 | 0 | 93.1088 | 6.5412 | 0.35 | 0.95813 | 19.3718 | 4.431 | 2.872 | 3.264
2.1 | 2.6 | 0.02135 | 1.6014 | 0.01733 | 2.1471 | 2.1549 | 6.8898 | -1.0298 | 98 | 675.1969 | 593.3071 | 2.9856 | 5.6336 | 5.6044 | 0.23565 | 4.2047 | 0 | Clay | 3 | Clay | 3 | Silt mxture | 4 | Silt Mixture | 4 | 95.9502 | 3.6998 | 0.35 | 560.4431 | 619.6274 | 295.3323 | 0 | 2.3783 |  |  |  |  | 5.6336 | 1.3976 | 2.3627 | 111.475 |  |  | 12.3819 | 1 |  | 92.9441 | 1.0298 | 100 | 0 | 0 | 0 | 100 | 0 | 95.9502 | 3.6998 | 0.35 | 0.97443 | 17.1853 | 4.4742 | 2.9145 | 3.3082
2.15 | 2.75 | 0.02114 | 1.5723 | 0.0175 | 2.1368 | 2.1371 | 7.0538 | -1.1938 | 98 | 691.273 | 599.147 | 3.0566 | 5.5165 | 5.4883 | 0.12809 | 2.334 | 0 | Silty Clay | 4 | Clay | 3 | Silt mxture | 4 | Sand Mixture | 5 | 55.5646 | 40.7692 | 3.6662 | 548.8315 | 605.021 | 286.6236 | 0 | 4.2846 |  |  |  |  | 3.6776 | 1.2742 | 2.293 | 114.66 |  |  | 11.7809 | 1 |  | 90.7531 | 1.1938 | 100 | 0 | 0 | 0 | 100 | 0 | 55.5646 | 40.7692 | 3.6662 | 0.92746 | 15.6631 | 2.4908 | 2.7908 | 3.1807
2.2 | 2.6 | 0.02007 | 1.558 | 0.01728 | 2.1435 | 2.152 | 7.2178 | -1.3578 | 98 | 707.3491 | 604.9869 | 3.1277 | 4.9196 | 4.8902 | 0.074929 | 1.5322 | 0 | Organic Soil | 1 | Clay | 3 | Silt mxture | 4 | Sand Mixture | 5 | 41.8538 | 51.9453 | 6.2009 | 489.0171 | 533.7055 | 244.5085 | 0 | 6.5264 |  |  |  |  | 2.4598 | 1.1052 | 1 | 111.475 |  |  | 10.081 | 1 |  | 80.0558 | 1.3578 | 100 | 0 | 0 | 0 | 100 | 0 | 41.8538 | 51.9453 | 6.2009 | 0.91143 | 13.4206 | 1.6517 | 2.7484 | 3.1382
2.25 | 2.6 | 0.01839 | 1.5523 | 0.01764 | 2.1428 | 2.1533 | 7.3819 | -1.5219 | 98 | 723.4252 | 610.8268 | 3.1988 | 3.9826 | 3.9553 | 0.053611 | 1.3554 | 0 | Organic Soil | 1 | Clay | 3 | Silt mxture | 4 | Sand Mixture | 5 | 43.7576 | 50.5255 | 5.717 | 395.5254 | 422.7695 | 197.7627 | 0 | 7.3777 |  |  |  |  | 1.9913 | 0.91752 | 1 | 111.475 |  |  | 7.709 | 1 |  | 63.4154 | 1.5219 | 100 | 0 | 0 | 0 | 100 | 0 | 43.7576 | 50.5255 | 5.717 | 0.93349 | 10.8316 | 1.4919 | 2.8059 | 3.198
2.3 | 2.53 | 0.01739 | 1.5495 | 0.01855 | 2.1488 | 2.1433 | 7.5459 | -1.6859 | 98 | 739.5013 | 616.6667 | 3.2699 | 3.4248 | 3.4029 | 0.043304 | 1.2725 | 0 | Organic Soil | 1 | Clay | 3 | Silt mxture | 4 | Sand Mixture | 5 | 45.9831 | 48.8031 | 5.2138 | 340.2921 | 356.8436 | 170.1461 | 0 | 7.8582 |  |  |  |  | 1.7124 | 0.80882 | 1 | 111.475 |  |  | 6.3047 | 1 |  | 53.5265 | 1.6859 | 100 | 0 | 0 | 0 | 100 | 0 | 45.9831 | 48.8031 | 5.2138 | 0.95244 | 9.2762 | 1.4277 | 2.8553 | 3.246
2.35 | 2.6 | 0.01729 | 1.556 | 0.01968 | 2.1494 | 2.1579 | 7.71 | -1.85 | 98 | 755.5774 | 622.5066 | 3.341 | 3.369 | 3.3539 | 0.067625 | 2.0163 | 0 | Organic Soil | 1 | Clay | 3 | Clay | 3 | Sand Mixture | 5 | 61.6023 | 35.3327 | 3.065 | 335.391 | 350.132 | 167.6955 | 0 | 4.9596 |  |  |  |  | 1.6845 | 0.84455 | 1 | 111.475 |  |  | 6.0423 | 1 |  | 52.5198 | 1.85 | 100 | 0 | 0 | 0 | 100 | 0 | 61.6023 | 35.3327 | 3.065 | 0.98922 | 9.4363 | 2.2723 | 2.9515 | 3.3382
2.4 | 0.47 | 0.01947 | 1.5435 | 0.02097 | 2.1422 | 2.1523 | 7.874 | -2.014 | 98 | 771.6535 | 628.3465 | 3.4121 | 4.585 | 4.5776 | 0.021207 | 0.46328 | 0 | Organic Soil | 1 | Sensitive finegrained | 1 | Sand mixture | 5 | Sand | 6 | 24.7472 | 61.4869 | 13.7659 | 457.76 | 493.1497 | 228.88 | 0 | 21.5853 |  |  |  |  | 2.2925 | 0.95405 | 1 | 111.475 |  |  | 8.4681 | 1 |  | 73.9725 | 2.014 | 100 | 0 | 0 | 0 | 0 | 100 | 24.7472 | 61.4869 | 13.7659 | 0.85271 | 11.1542 | 0.50592 | 2.5928 | 2.9699
2.45 | 2.46 | 0.02122 | 1.5836 | 0.02201 | 2.1373 | 2.1392 | 8.0381 | -2.1781 | 98 | 787.7297 | 634.1864 | 3.4832 | 5.5611 | 5.5599 | 0.16992 | 3.0561 | 0 | Clay | 3 | Clay | 3 | Silt mxture | 4 | Silt Mixture | 4 | 71.5092 | 26.088 | 2.4028 | 555.9946 | 607.7742 | 291.9959 | 0 | 3.2722 |  |  |  |  | 5.5611 | 1.3607 | 2.336 | 111.475 |  |  | 10.3201 | 1 |  | 91.1661 | 2.1781 | 100 | 0 | 0 | 0 | 100 | 0 | 71.5092 | 26.088 | 2.4028 | 0.95719 | 15.4717 | 3.2891 | 2.8667 | 3.236
2.5 | 2.6 | 0.01462 | 1.591 | 0.02282 | 2.1383 | 2.1428 | 8.2021 | -2.3421 | 98 | 803.8058 | 640.0262 | 3.5542 | 1.8797 | 1.8834 | 0.19739 | 10.4802 | 0.25784 | Organic Soil | 2 | Organic | 2 | Organic | 2 | Organic Clay | 2 | 97.81 | 1.84 | 0.35 | 188.3437 | 174.2982 | 94.1719 | 0 | 0.95418 |  |  |  |  | 1.8797 | 0.71319 | 1 | 79.625 |  |  | 2.7221 | 1 |  | 26.1447 | 2.3421 | 100 | 0 | 0 | 100 | 0 | 0 | 97.81 | 1.84 | 0.35 | 1 | 4.6296 | 13.3232 | 3.6554 | 3.923
2.55 | 2.53 | 0.01971 | 1.5827 | 0.02103 | 2.1444 | 2.1574 | 8.3661 | -2.5061 | 98 | 819.8819 | 645.8661 | 3.6253 | 4.7188 | 4.7118 | 0.16647 | 3.533 | 0 | Clay | 3 | Clay | 3 | Clay | 3 | Silt Mixture | 4 | 85.667 | 12.9047 | 1.4283 | 471.1827 | 506.1042 | 235.5913 | 0 | 2.8305 |  |  |  |  | 4.7188 | 1.217 | 1 | 111.475 |  |  | 8.1651 | 1 |  | 75.9156 | 2.5061 | 100 | 0 | 0 | 0 | 100 | 0 | 85.667 | 12.9047 | 1.4283 | 0.99436 | 13.2323 | 3.8696 | 2.9635 | 3.3303
2.6 | 2.6 | 0.01912 | 1.5771 | 0.02206 | 2.1418 | 2.1571 | 8.5302 | -2.6702 | 98 | 835.958 | 651.706 | 3.6964 | 4.3897 | 4.3889 | 0.14556 | 3.3165 | 0 | Clay | 3 | Clay | 3 | Clay | 3 | Silt Mixture | 4 | 82.8183 | 15.5088 | 1.6729 | 438.8904 | 467.1676 | 219.4452 | 0 | 3.0152 |  |  |  |  | 4.3897 | 1.1418 | 1 | 111.475 |  |  | 7.3553 | 1 |  | 70.0751 | 2.6702 | 100 | 0 | 0 | 0 | 100 | 0 | 82.8183 | 15.5088 | 1.6729 | 0.99994 | 12.1855 | 3.6656 | 2.9778 | 3.342
2.65 | 2.6 | 0.01845 | 1.5697 | 0.0238 | 2.1342 | 2.1454 | 8.6942 | -2.8342 | 98 | 852.0341 | 657.5459 | 3.7675 | 4.016 | 4.0256 | 0.11838 | 2.9407 | 0.66539 | Clay | 3 | Clay | 3 | Clay | 3 | Silt Mixture | 4 | 77.111 | 20.8166 | 2.0724 | 402.561 | 423.4815 | 201.2805 | 0 | 3.4006 |  |  |  |  | 4.016 | 1.0505 | 1 | 111.475 |  |  | 6.5035 | 1 |  | 63.5222 | 2.8342 | 100 | 0 | 0 | 0 | 100 | 0 | 77.111 | 20.8166 | 2.0724 | 1 | 10.9486 | 3.2887 | 2.9875 | 3.3475
2.7 | 2.6 | 0.01669 | 1.5531 | 0.02372 | 2.1383 | 2.149 | 8.8583 | -2.9983 | 98 | 868.1102 | 663.3858 | 3.8386 | 3.0343 | 3.0434 | 0.05654 | 1.8578 | 0.63212 | Organic Soil | 1 | Clay | 3 | Clay | 3 | Silt Mixture | 4 | 61.2387 | 35.6659 | 3.0955 | 304.3435 | 306.9859 | 152.1718 | 0 | 5.3828 |  |  |  |  | 1.5172 | 0.79512 | 1 | 111.475 |  |  | 4.5491 | 1 |  | 46.0479 | 2.9983 | 100 | 0 | 0 | 0 | 100 | 0 | 61.2387 | 35.6659 | 3.0955 | 1 | 7.8669 | 2.1668 | 3.0078 | 3.3599
2.75 | 2.6 | 0.0163 | 1.5457 | 0.02484 | 2.1414 | 2.1608 | 9.0223 | -3.1623 | 98 | 884.1864 | 669.2257 | 3.9097 | 2.8168 | 2.8326 | 0.029141 | 1.0288 | 1.0979 | Organic Soil | 1 | Sensitive finegrained | 1 | Silt mxture | 4 | Sand Mixture | 5 | 46.4094 | 48.4661 | 5.1245 | 283.2607 | 281.237 | 141.6304 | 0 | 9.7203 |  |  |  |  | 1.4084 | 0.70804 | 1 | 111.475 |  |  | 4.0701 | 1 |  | 42.1855 | 3.1623 | 100 | 0 | 0 | 0 | 100 | 0 | 46.4094 | 48.4661 | 5.1245 | 0.98277 | 7.0036 | 1.219 | 2.9317 | 3.2832
2.8 | 2.6 | 0.01714 | 1.5491 | 0.02573 | 2.1426 | 2.1502 | 9.1864 | -3.3264 | 98 | 900.2625 | 675.0656 | 3.9808 | 3.2853 | 3.3065 | 0.04171 | 1.2615 | 1.468 | Organic Soil | 1 | Clay | 3 | Silt mxture | 4 | Sand Mixture | 5 | 47.14 | 47.8834 | 4.9767 | 330.6474 | 336.0403 | 165.3237 | 0 | 7.9274 |  |  |  |  | 1.6427 | 0.81987 | 1 | 111.475 |  |  | 4.8148 | 1 |  | 50.406 | 3.3264 | 100 | 0 | 0 | 0 | 100 | 0 | 47.14 | 47.8834 | 4.9767 | 0.97337 | 8.2084 | 1.4602 | 2.9066 | 3.2559
2.85 | 2.6 | 0.02174 | 1.5716 | 0.02957 | 2.1338 | 2.1446 | 9.3504 | -3.4904 | 98 | 916.3386 | 680.9055 | 4.0518 | 5.8511 | 5.8953 | 0.12535 | 2.1263 | 3.065 | Silty Clay | 4 | Clay | 3 | Silt mxture | 4 | Sand Mixture | 5 | 50.1144 | 45.4493 | 4.4363 | 589.5266 | 639.6584 | 317.1449 | 0 | 4.703 |  |  |  |  | 3.9008 | 1.399 | 2.5372 | 114.66 |  |  | 9.2905 | 1 |  | 95.9488 | 3.4904 | 100 | 0 | 0 | 0 | 100 | 0 | 50.1144 | 45.4493 | 4.4363 | 0.93018 | 14.7528 | 2.3055 | 2.7929 | 3.1336
2.9 | 2.6 | 0.02759 | 1.6008 | 0.03232 | 2.1321 | 2.1578 | 9.5144 | -3.6544 | 98 | 932.4147 | 686.7454 | 4.1229 | 9.1142 | 9.1748 | 0.23346 | 2.5446 | 4.2086 | Silty Clay | 4 | Clay | 3 | Silt mxture | 4 | Sand Mixture | 5 | 47.2886 | 47.7641 | 4.9474 | 917.4757 | 1024.5352 | 563.1068 | 1.7627 | 3.9299 |  |  |  |  | 6.0761 | 2.0849 | 4.5049 | 114.66 |  |  | 14.9594 | 1 |  | 153.6803 | 3.6544 | 100 | 0 | 0 | 0 | 100 | 0 | 47.2886 | 47.7641 | 4.9474 | 0.88935 | 22.3878 | 2.6808 | 2.6854 | 3.0095
2.95 | 2.6 | 0.03119 | 1.6043 | 0.02944 | 2.1357 | 2.1523 | 9.6785 | -3.8185 | 98 | 948.4908 | 692.5853 | 4.194 | 11.1222 | 11.1655 | 0.24659 | 2.2085 | 3.0109 | Silty Clay | 5 | Silt mxture | 4 | Sand mixture | 5 | Sand Mixture | 5 | 34.6631 | 56.7721 | 8.5648 | 1116.5524 | 1257.7975 | 712.4143 | 0 | 4.528 |  |  |  |  | 5.5611 | 2.4319 | 5.6993 | 114.66 |  |  | 18.2246 | 1 |  | 188.6696 | 3.8185 | 0 | 100 | 0 | 0 | 100 | 0 | 34.6631 | 56.7721 | 8.5648 | 0.85362 | 26.21 | 2.3064 | 2.5912 | 2.9045
3 | 2.6 | 0.02714 | 1.5908 | 0.02811 | 2.1309 | 2.1392 | 9.8425 | -3.9825 | 98 | 964.5669 | 698.4252 | 4.2651 | 8.8632 | 8.8985 | 0.19661 | 2.2095 | 2.4578 | Silty Clay | 5 | Clay | 3 | Silt mxture | 4 | Sand Mixture | 5 | 40.6413 | 52.8215 | 6.5372 | 889.8543 | 990.1482 | 542.3908 | 0 | 4.526 |  |  |  |  | 4.4316 | 2.0059 | 4.3391 | 114.66 |  |  | 13.9279 | 1 |  | 148.5222 | 3.9825 | 0 | 100 | 0 | 0 | 100 | 0 | 40.6413 | 52.8215 | 6.5372 | 0.88322 | 21.1699 | 2.3361 | 2.6686 | 2.9881 | [19 empty] | Zone 1-4 : Clayey Soil | Zone 1-3 : Clayey Soil
3.05 | 2.6 | 0.02691 | 1.5781 | 0.02947 | 2.1365 | 2.1507 | 10.0066 | -4.1466 | 98 | 980.643 | 704.2651 | 4.3362 | 8.7349 | 8.7784 | 0.14949 | 1.7029 | 3.0234 | Silty Clay | 5 | Silt mxture | 4 | Silt mxture | 4 | Sand Mixture | 5 | 31.0041 | 58.8262 | 10.1696 | 877.8398 | 975.0678 | 533.3799 | 0 | 5.8723 |  |  |  |  | 4.3674 | 1.9283 | 4.267 | 114.66 |  |  | 13.4695 | 1 |  | 146.2602 | 4.1466 | 0 | 100 | 0 | 0 | 100 | 0 | 31.0041 | 58.8262 | 10.1696 | 0.86441 | 20.27 | 1.8036 | 2.6188 | 2.9357 | [5 empty] | * Zone 1-5 : Clayey Soil - Low cone tip resistance, high sleeve friction -> High friction ratio | [5 empty] | * By Robertson method | [7 empty] | Zone 5-6 : Silty Soil | Zone 4-5 : Silty Soil
3.1 | 2.6 | 0.02418 | 1.5773 | 0.02914 | 2.1302 | 2.1475 | 10.1706 | -4.3106 | 98 | 996.7192 | 710.105 | 4.4073 | 7.2121 | 7.2537 | 0.14648 | 2.0194 | 2.8861 | Silty Clay | 4 | Clay | 3 | Silt mxture | 4 | Sand Mixture | 5 | 42.2023 | 51.6893 | 6.1084 | 725.3678 | 794.7433 | 419.0258 | 0 | 4.9519 |  |  |  |  | 4.8081 | 1.677 | 3.3522 | 114.66 |  |  | 10.6829 | 1 |  | 119.2115 | 4.3106 | 100 | 0 | 0 | 0 | 100 | 0 | 42.2023 | 51.6893 | 6.1084 | 0.90468 | 17.1425 | 2.1684 | 2.7241 | 3.0444 | [5 empty] | Zone 7-12 : Sandy Soil - High cone tip resistance, low sleeve friction -> Low friction ratio | [13 empty] | Zone 7-12 : Sandy Soil | Zone 6-7 : Sandy Soil | 20 | 1.31 | 2.05 | 2.6 | 2.95 | 3.6
3.15 | 2.53 | 0.02302 | 1.5709 | 0.03089 | 2.135 | 2.1354 | 10.3346 | -4.4746 | 98 | 1012.7953 | 715.9449 | 4.4783 | 6.5651 | 6.6171 | 0.12272 | 1.8546 | 3.6139 | Silty Clay | 4 | Clay | 3 | Silt mxture | 4 | Sand Mixture | 5 | 41.3438 | 52.3166 | 6.3396 | 661.7131 | 718.9098 | 371.2848 | 0 | 5.3921 |  |  |  |  | 4.3767 | 1.5412 | 2.9703 | 114.66 |  |  | 9.455 | 1 |  | 107.8365 | 4.4746 | 100 | 0 | 0 | 0 | 100 | 0 | 41.3438 | 52.3166 | 6.3396 | 0.91139 | 15.5048 | 2.0083 | 2.7414 | 3.0608 | [7 empty] | Nc : | 20 | Nkt : | 17 | [10 empty] | -200 | 1.31 | 2.05 | 2.6 | 2.95 | 3.6
3.2 | 2.6 | 0.02195 | 1.5886 | 0.03229 | 2.1355 | 2.1389 | 10.4987 | -4.6387 | 98 | 1028.8714 | 721.7848 | 4.5494 | 5.9683 | 6.0287 | 0.18838 | 3.1247 | 4.1961 | Clay | 3 | Clay | 3 | Silt mxture | 4 | Silt Mixture | 4 | 71.969 | 25.6548 | 2.3762 | 602.8688 | 648.7356 | 327.1516 | 0 | 3.2003 |  |  |  |  | 5.9683 | 1.5257 | 2.6172 | 111.475 |  |  | 8.3492 | 1 |  | 97.3103 | 4.6387 | 100 | 0 | 0 | 0 | 100 | 0 | 71.969 | 25.6548 | 2.3762 | 0.9691 | 14.7791 | 3.4162 | 2.8925 | 3.2113
3.25 | 2.6 | 0.02596 | 1.5671 | 0.03352 | 2.131 | 2.1466 | 10.6627 | -4.8027 | 98 | 1044.9475 | 727.6247 | 4.6205 | 8.205 | 8.2728 | 0.10859 | 1.3127 | 4.7077 | Silty Clay | 5 | Silt mxture | 4 | Sand mixture | 5 | Sand Mixture | 5 | 25.6796 | 61.1714 | 13.1491 | 827.2759 | 911.7983 | 495.4569 | 1.7926 | 7.6181 |  |  |  |  | 4.1025 | 1.7999 | 3.9637 | 114.66 |  |  | 11.7434 | 1 |  | 136.7697 | 4.8027 | 0 | 100 | 0 | 0 | 100 | 0 | 25.6796 | 61.1714 | 13.1491 | 0.85657 | 18.2737 | 1.4012 | 2.5968 | 2.9043
3.3 | 2.6 | 0.04893 | 1.5676 | 0.02002 | 2.1333 | 2.1492 | 10.8268 | -4.9668 | 98 | 1061.0236 | 733.4646 | 4.6916 | 21.0172 | 21.0042 | 0.11067 | 0.52689 | 0 | Silty Sand | 7 | Sand mixture | 5 | Sand mixture | 5 | Sand | 6 | 3.756 | 48.7593 | 47.4847 | [5 empty] | 37.3284 | 40.8705 | 43.6268 | 30.251 | 7.0057 | 2.9597 | 4.3012 | 117.845 | 0.6577 | 0 | 4.7332 | 0.95592 | 0.13876 | 52.5104 | 4.9668 | 0 | 0 | 100 | 0 | 0 | 100 | 3.756 | 48.7593 | 47.4847 | 0.66892 | 39.2854 | 0.54055 | 2.1039 | 2.3683
3.35 | 2.6 | 0.04558 | 1.5888 | 0.02001 | 2.1306 | 2.1393 | 10.9908 | -5.1308 | 98 | 1077.0997 | 739.3045 | 4.7627 | 19.1486 | 19.1355 | 0.18912 | 0.98832 | 0 | Zone 6 | 6 | Sand mixture | 5 | Sand mixture | 5 | Sand | 6 | 7.1983 | 56.577 | 36.2247 | 1913.5531 | 2187.8801 | 1275.702 | 0 | 10.1182 |  |  |  |  | 7.6595 | 3.6222 | 9.9299 | 114.66 |  |  | 28.5172 | 1 |  | 328.182 | 5.1308 | 0 | 100 | 0 | 0 | 0 | 100 | 7.1983 | 56.577 | 36.2247 | 0.72709 | 37.7387 | 1.0169 | 2.2562 | 2.525
3.4 | 0.4 | 0.04 | 1.5715 | 0.02102 | 2.1301 | 2.1386 | 11.1549 | -5.2949 | 98 | 1093.1759 | 745.1444 | 4.8338 | 16.0362 | 16.0292 | 0.12509 | 0.7804 | 0 | Zone 6 | 6 | Sand mixture | 5 | Sand mixture | 5 | Sand | 6 | 7.5766 | 57.1196 | 35.3038 | 1602.9157 | 1821.4787 | 1068.6105 | 0 | 12.8139 |  |  |  |  | 6.4145 | 3.0414 | 8.4803 | 114.66 |  |  | 23.1618 | 1 |  | 273.2218 | 5.2949 | 0 | 100 | 0 | 0 | 0 | 100 | 7.5766 | 57.1196 | 35.3038 | 0.73322 | 31.4405 | 0.80795 | 2.272 | 2.5462
3.45 | 2.6 | 0.03478 | 1.5929 | 0.01004 | 2.1303 | 2.1519 | 11.3189 | -5.4589 | 98 | 1109.252 | 750.9843 | 4.9049 | 13.1246 | 13.0518 | 0.20414 | 1.564 | 0 | Silty Clay | 5 | Silt mxture | 4 | Sand mixture | 5 | Sand Mixture | 5 | 19.2726 | 62.596 | 18.1315 | 1305.1783 | 1470.2537 | 853.8837 | 0 | 6.3937 |  |  |  |  | 6.5623 | 2.732 | 6.8311 | 114.66 |  |  | 18.2151 | 1 |  | 220.5381 | 5.4589 | 0 | 100 | 0 | 0 | 100 | 0 | 19.2726 | 62.596 | 18.1315 | 0.81487 | 27.4645 | 1.6335 | 2.4859 | 2.7682
3.5 | 2.6 | 0.01884 | 1.5869 | 0.01978 | 2.1294 | 2.1511 | 11.4829 | -5.6229 | 98 | 1125.3281 | 756.8241 | 4.9759 | 4.2336 | 4.2191 | 0.18189 | 4.3112 | 0 | Clay | 3 | Clay | 3 | Clay | 3 | Clay | 3 | 97.81 | 1.84 | 0.35 | 421.9071 | 430.1655 | 210.9535 | 0 | 2.3196 |  |  |  |  | 4.2336 | 1.2157 | 1 | 111.475 |  |  | 4.9366 | 1 |  | 64.5248 | 5.6229 | 100 | 0 | 0 | 100 | 0 | 0 | 97.81 | 1.84 | 0.35 | 1 | 9.6625 | 4.9746 | 3.1383 | 3.4172
3.55 | 2.6 | 0.02009 | 1.5719 | 0.02035 | 2.1345 | 2.1426 | 11.647 | -5.787 | 98 | 1141.4042 | 762.664 | 5.047 | 4.9308 | 4.9197 | 0.12628 | 2.5668 | 0 | Clay | 3 | Clay | 3 | Silt mxture | 4 | Silt Mixture | 4 | 63.7172 | 33.3833 | 2.8995 | 491.9711 | 511.6482 | 245.9856 | 0 | 3.8959 |  |  |  |  | 4.9308 | 1.2827 | 1 | 111.475 |  |  | 5.8352 | 1 |  | 76.7472 | 5.787 | 100 | 0 | 0 | 0 | 100 | 0 | 63.7172 | 33.3833 | 2.8995 | 0.99022 | 11.2913 | 2.9036 | 2.9454 | 3.2425
3.6 | 2.53 | 0.01914 | 1.5714 | 0.0245 | 2.1307 | 2.1359 | 11.811 | -5.951 | 98 | 1157.4803 | 768.5039 | 5.1181 | 4.4009 | 4.4147 | 0.12442 | 2.8184 | 0.9565 | Clay | 3 | Clay | 3 | Clay | 3 | Silt Mixture | 4 | 72.3435 | 25.3019 | 2.3546 | 441.4671 | 451.286 | 220.7336 | 0 | 3.5481 |  |  |  |  | 4.4009 | 1.1936 | 1 | 111.475 |  |  | 5.0401 | 1 |  | 67.6929 | 5.951 | 100 | 0 | 0 | 0 | 100 | 0 | 72.3435 | 25.3019 | 2.3546 | 1 | 9.9829 | 3.2437 | 3.0168 | 3.3036
3.65 | 2.6 | 0.01931 | 1.5653 | 0.02856 | 2.1317 | 2.1509 | 11.9751 | -6.1151 | 98 | 1173.5564 | 774.3438 | 5.1892 | 4.4957 | 4.5338 | 0.10177 | 2.2447 | 2.6449 | Clay | 3 | Clay | 3 | Clay | 3 | Silt Mixture | 4 | 59.6662 | 37.0991 | 3.2347 | 453.3808 | 464.3564 | 226.6904 | 0 | 4.4549 |  |  |  |  | 4.4957 | 1.1875 | 1 | 111.475 |  |  | 5.1188 | 1 |  | 69.6535 | 6.1151 | 100 | 0 | 0 | 0 | 100 | 0 | 59.6662 | 37.0991 | 3.2347 | 0.99424 | 10.1355 | 2.5784 | 2.9552 | 3.2446
3.7 | 2.67 | 0.01873 | 1.5733 | 0.03112 | 2.1313 | 2.1355 | 12.1391 | -6.2791 | 98 | 1189.6325 | 780.1837 | 5.2603 | 4.1722 | 4.2256 | 0.13154 | 3.113 | 3.7096 | Clay | 3 | Clay | 3 | Clay | 3 | Silt Mixture | 4 | 80.5466 | 17.6092 | 1.8442 | 422.5625 | 427.1539 | 211.2812 | 0 | 3.2124 |  |  |  |  | 4.1722 | 1.175 | 1 | 111.475 |  |  | 4.6225 | 1 |  | 64.0731 | 6.2791 | 100 | 0 | 0 | 0 | 100 | 0 | 80.5466 | 17.6092 | 1.8442 | 1 | 9.3076 | 3.623 | 3.0693 | 3.3419
3.75 | 2.6 | 0.01913 | 1.5737 | 0.03246 | 2.1359 | 2.1385 | 12.3031 | -6.4431 | 98 | 1205.7087 | 786.0236 | 5.3314 | 4.3953 | 4.4568 | 0.13299 | 2.984 | 4.2668 | Clay | 3 | Clay | 3 | Clay | 3 | Silt Mixture | 4 | 76.6211 | 21.2762 | 2.1027 | 445.6762 | 453.4009 | 222.8381 | 0 | 3.3512 |  |  |  |  | 4.3953 | 1.222 | 1 | 111.475 |  |  | 4.8524 | 1 |  | 68.0101 | 6.4431 | 100 | 0 | 0 | 0 | 100 | 0 | 76.6211 | 21.2762 | 2.1027 | 1 | 9.8061 | 3.4507 | 3.0386 | 3.3127
3.8 | 2.53 | 0.01825 | 1.5786 | 0.0338 | 2.1337 | 2.1449 | 12.4672 | -6.6072 | 98 | 1221.7848 | 791.8635 | 5.4024 | 3.9045 | 3.9739 | 0.15116 | 3.8037 | 4.8241 | Clay | 3 | Clay | 3 | Clay | 3 | Clay | 3 | 97.2653 | 2.3847 | 0.35 | 397.3939 | 395.6525 | 198.6969 | 0 | 2.629 |  |  |  |  | 3.9045 | 1.1587 | 1 | 111.475 |  |  | 4.1475 | 1 |  | 59.3479 | 6.6072 | 100 | 0 | 0 | 100 | 0 | 0 | 97.2653 | 2.3847 | 0.35 | 1 | 8.494 | 4.4946 | 3.1564 | 3.41
3.85 | 2.6 | 0.01816 | 1.5805 | 0.03456 | 2.1291 | 2.1369 | 12.6312 | -6.7712 | 98 | 1237.8609 | 797.7034 | 5.4735 | 3.8543 | 3.9283 | 0.15839 | 4.0319 | 5.1402 | Clay | 3 | Clay | 3 | Clay | 3 | Clay | 3 | 97.81 | 1.84 | 0.35 | 392.829 | 389.3364 | 196.4145 | 0 | 2.4802 |  |  |  |  | 3.8543 | 1.1616 | 1 | 111.475 |  |  | 4.0224 | 1 |  | 58.4005 | 6.7712 | 100 | 0 | 0 | 100 | 0 | 0 | 97.81 | 1.84 | 0.35 | 1 | 8.2972 | 4.786 | 3.1809 | 3.4277
3.9 | 2.67 | 0.01826 | 1.5804 | 0.03591 | 2.1334 | 2.1479 | 12.7953 | -6.9353 | 98 | 1253.937 | 803.5433 | 5.5446 | 3.91 | 3.9922 | 0.15805 | 3.9591 | 5.7016 | Clay | 3 | Clay | 3 | Clay | 3 | Clay | 3 | 97.81 | 1.84 | 0.35 | 399.2153 | 395.904 | 199.6076 | 3.229 | 2.5259 |  |  |  |  | 3.91 | 1.1764 | 1 | 111.475 |  |  | 4.0386 | 1 |  | 59.3856 | 6.9353 | 100 | 0 | 0 | 100 | 0 | 0 | 97.81 | 1.84 | 0.35 | 1 | 8.3759 | 4.6967 | 3.1727 | 3.4175
3.95 | 2.53 | 0.01809 | 1.5805 | 0.03692 | 2.1306 | 2.1289 | 12.9593 | -7.0993 | 98 | 1270.0131 | 809.3832 | 5.6157 | 3.8152 | 3.9034 | 0.1585 | 4.0605 | 6.1216 | Clay | 3 | Clay | 3 | Clay | 3 | Clay | 3 | 97.81 | 1.84 | 0.35 | 390.3378 | 384.5143 | 195.1689 | 10.4073 | 2.4628 |  |  |  |  | 3.8152 | 1.1638 | 1 | 111.475 |  |  | 3.8646 | 1 |  | 57.6771 | 7.0993 | 100 | 0 | 0 | 100 | 0 | 0 | 97.81 | 1.84 | 0.35 | 1 | 8.0762 | 4.8494 | 3.1937 | 3.4316
4 | 2.6 | 0.01791 | 1.5414 | 0.038 | 2.1329 | 2.1376 | 13.1234 | -7.2634 | 98 | 1286.0892 | 815.2231 | 5.6868 | 3.7148 | 3.8094 | 0.013273 | 0.34842 | 6.5708 | Organic Soil | 1 | Sensitive finegrained | 1 | Silt mxture | 4 | Sand Mixture | 5 | 27.6717 | 60.3958 | 11.9325 | 380.9445 | 372.5177 | 190.4722 | 18.1845 | 28.7009 |  |  |  |  | 1.8574 | 0.88992 | 1 | 111.475 |  |  | 3.6891 | 1 |  | 55.8777 | 7.2634 | 100 | 0 | 0 | 0 | 100 | 0 | 27.6717 | 60.3958 | 11.9325 | 0.91585 | 7.1679 | 0.41918 | 2.747 | 3.0124
4.05 | 2.6 | 0.0185 | 1.619 | 0.0385 | 2.127 | 2.1277 | 13.2874 | -7.4274 | 98 | 1302.1654 | 821.063 | 5.7579 | 4.0439 | 4.1415 | 0.30098 | 7.2673 | 6.7787 | Organic Soil | 2 | Clay | 3 | Clay | 3 | Clay | 3 | 97.81 | 1.84 | 0.35 | 414.153 | 410.6409 | 207.0765 | 20.9997 | 1.376 |  |  |  |  | 4.0439 | 1.3474 | 1 | 79.625 |  |  | 4.0335 | 1 |  | 61.5961 | 7.4274 | 100 | 0 | 0 | 100 | 0 | 0 | 97.81 | 1.84 | 0.35 | 1 | 8.5023 | 8.6229 | 3.3318 | 3.5519
4.1 | 2.6 | 0.02857 | 1.6453 | 0.03803 | 2.1279 | 2.137 | 13.4514 | -7.5914 | 98 | 1318.2415 | 826.9029 | 5.829 | 9.6608 | 9.7556 | 0.39845 | 4.0843 | 6.5832 | Clay | 3 | Clay | 3 | Silt mxture | 4 | Silt Mixture | 4 | 81.9796 | 16.282 | 1.7384 | 975.5578 | 1070.1714 | 606.6683 | 15.5165 | 2.4484 |  |  |  |  | 9.6608 | 2.4648 | 4.8533 | 111.475 |  |  | 10.8863 | 1 |  | 160.5257 | 7.5914 | 100 | 0 | 0 | 0 | 100 | 0 | 81.9796 | 16.282 | 1.7384 | 0.95222 | 21.0335 | 4.3802 | 2.8417 | 3.1038
4.15 | 2.6 | 0.02376 | 1.6465 | 0.04698 | 2.1265 | 2.123 | 13.6155 | -7.7555 | 98 | 1334.3176 | 832.7428 | 5.9 | 6.9778 | 7.1262 | 0.40304 | 5.6558 | 10.3053 | Clay | 3 | Clay | 3 | Clay | 3 | Clay | 3 | 97.81 | 1.84 | 0.35 | 712.6245 | 759.8925 | 409.4684 | 90.6219 | 1.7681 |  |  |  |  | 6.9778 | 1.9983 | 3.2757 | 111.475 |  |  | 7.5027 | 1 |  | 113.9839 | 7.7555 | 100 | 0 | 0 | 100 | 0 | 0 | 97.81 | 1.84 | 0.35 | 1 | 15.5128 | 6.24 | 3.0424 | 3.2975
4.2 | 2.6 | 0.01826 | 1.6082 | 0.05201 | 2.1334 | 2.1399 | 13.7795 | -7.9195 | 98 | 1350.3937 | 838.5827 | 5.9711 | 3.91 | 4.0886 | 0.26105 | 6.3848 | 12.3971 | Clay | 3 | Clay | 3 | Clay | 3 | Clay | 3 | 97.81 | 1.84 | 0.35 | 408.8568 | 401.5731 | 204.4284 | 132.1915 | 1.5662 |  |  |  |  | 3.91 | 1.3155 | 1 | 111.475 |  |  | 3.7925 | 1 |  | 60.236 | 7.9195 | 100 | 0 | 0 | 100 | 0 | 0 | 97.81 | 1.84 | 0.35 | 1 | 8.1408 | 7.6478 | 3.3129 | 3.5238
4.25 | 2.6 | 0.01546 | 1.5739 | 0.0726 | 2.1247 | 2.1325 | 13.9436 | -8.0836 | 98 | 1366.4698 | 844.4226 | 6.0422 | 2.3483 | 2.6501 | 0.13399 | 5.0561 | 20.9599 | Organic Soil | 2 | Organic | 2 | Clay | 3 | Organic Clay | 2 | 97.81 | 1.84 | 0.35 | 265.0083 | 231.3939 | 132.5042 | 306.8777 | 1.9778 |  |  |  |  | 2.3483 | 0.92387 | 1 | 79.625 |  |  | 2.0996 | 1 |  | 34.7091 | 8.0836 | 100 | 0 | 0 | 100 | 0 | 0 | 97.81 | 1.84 | 0.35 | 1 | 4.6584 | 6.8124 | 3.4736 | 3.6247
4.3 | 2.6 | 0.01453 | 1.5686 | 0.07596 | 2.1292 | 2.1353 | 14.1076 | -8.2476 | 98 | 1382.5459 | 850.2625 | 6.1133 | 1.8295 | 2.1515 | 0.11404 | 5.3007 | 22.3572 | Organic Soil | 2 | Organic | 2 | Organic | 2 | Organic Clay | 2 | 97.81 | 1.84 | 0.35 | 215.1468 | 171.7876 | 107.5734 | 334.1604 | 1.8865 |  |  |  |  | 1.8295 | 0.81458 | 1 | 79.625 |  |  | 1.517 | 1 |  | 25.7681 | 8.2476 | 100 | 0 | 0 | 100 | 0 | 0 | 97.81 | 1.84 | 0.35 | 1 | 3.4347 | 7.8101 | 3.6156 | 3.7125
4.35 | 2.6 | 0.01502 | 1.5668 | 0.07715 | 2.1346 | 2.1441 | 14.2717 | -8.4117 | 98 | 1398.622 | 856.1024 | 6.1844 | 2.1028 | 2.4319 | 0.10759 | 4.4242 | 22.8521 | Clay | 3 | Organic | 2 | Clay | 3 | Organic Clay | 2 | 97.81 | 1.84 | 0.35 | 243.1907 | 203.8348 | 121.5954 | 342.8786 | 2.2603 |  |  |  |  | 2.1028 | 0.85835 | 1 | 111.475 |  |  | 1.7935 | 1 |  | 30.5752 | 8.4117 | 100 | 0 | 0 | 100 | 0 | 0 | 97.81 | 1.84 | 0.35 | 1 | 4.0476 | 6.2099 | 3.4997 | 3.6262
4.4 | 2.6 | 0.01549 | 1.5729 | 0.07213 | 2.1271 | 2.137 | 14.4357 | -8.5757 | 98 | 1414.6982 | 861.9423 | 6.2555 | 2.365 | 2.664 | 0.13021 | 4.8877 | 20.7644 | Clay | 3 | Organic | 2 | Clay | 3 | Organic Clay | 2 | 97.81 | 1.84 | 0.35 | 266.4002 | 230.1945 | 133.2001 | 298.4699 | 2.046 |  |  |  |  | 2.365 | 0.9318 | 1 | 111.475 |  |  | 2.0135 | 1 |  | 34.5292 | 8.5757 | 100 | 0 | 0 | 100 | 0 | 0 | 97.81 | 1.84 | 0.35 | 1 | 4.5401 | 6.6546 | 3.4766 | 3.615
4.45 | 2.6 | 0.01548 | 1.5791 | 0.0667 | 2.124 | 2.1176 | 14.5997 | -8.7397 | 98 | 1430.7743 | 867.7822 | 6.3266 | 2.3594 | 2.6259 | 0.15316 | 5.8326 | 18.5062 | Organic Soil | 2 | Organic | 2 | Clay | 3 | Organic Clay | 2 | 97.81 | 1.84 | 0.35 | 262.5906 | 224.767 | 131.2953 | 250.5536 | 1.7145 |  |  |  |  | 2.3594 | 0.95498 | 1 | 79.625 |  |  | 1.9405 | 1 |  | 33.715 | 8.7397 | 100 | 0 | 0 | 100 | 0 | 0 | 97.81 | 1.84 | 0.35 | 1 | 4.4032 | 8.0165 | 3.5354 | 3.6614
4.5 | 0.48 | 0.01594 | 1.6244 | 0.07705 | 2.1298 | 2.138 | 14.7638 | -8.9038 | 98 | 1446.8504 | 873.622 | 6.3976 | 2.616 | 2.9445 | 0.321 | 10.9017 | 22.8105 | Organic Soil | 2 | Organic | 2 | Organic | 2 | Organic Clay | 2 | 97.81 | 1.84 | 0.35 | 294.4467 | 261.2991 | 147.2234 | 337.6361 | 0.91729 |  |  |  |  | 2.616 | 1.1711 | 1 | 79.625 |  |  | 2.2465 | 1 |  | 39.1949 | 8.9038 | 100 | 0 | 0 | 100 | 0 | 0 | 97.81 | 1.84 | 0.35 | 1 | 5.0847 | 14.4525 | 3.6472 | 3.7755
4.55 | 2.39 | 0.0213 | 1.6108 | 0.09363 | 2.1224 | 2.1279 | 14.9278 | -9.0678 | 98 | 1462.9265 | 879.4619 | 6.4687 | 5.6057 | 6.0335 | 0.2705 | 4.4833 | 29.7056 | Clay | 3 | Clay | 3 | Clay | 3 | Clay | 3 | 97.81 | 1.84 | 0.35 | 603.3467 | 623.7652 | 327.51 | 478.0166 | 2.2305 |  |  |  |  | 5.6057 | 1.7144 | 2.6201 | 111.475 |  |  | 5.5365 | 1 |  | 93.5648 | 9.0678 | 100 | 0 | 0 | 100 | 0 | 0 | 97.81 | 1.84 | 0.35 | 1 | 12.0574 | 5.1019 | 3.0696 | 3.2974
4.6 | 2.6 | 0.01768 | 1.6259 | 0.04914 | 2.1227 | 2.1062 | 15.0919 | -9.2319 | 98 | 1479.0026 | 885.3018 | 6.5398 | 3.5865 | 3.7479 | 0.32648 | 8.7112 | 11.2036 | Organic Soil | 2 | Organic | 2 | Clay | 3 | Organic Clay | 2 | 97.81 | 1.84 | 0.35 | 374.7867 | 353.9254 | 187.3934 | 95.9399 | 1.1479 |  |  |  |  | 3.5865 | 1.3347 | 1 | 79.625 |  |  | 3.0188 | 1 |  | 53.0888 | 9.2319 | 100 | 0 | 0 | 100 | 0 | 0 | 97.81 | 1.84 | 0.35 | 1 | 6.7962 | 10.8525 | 3.4706 | 3.6333
4.65 | 2.6 | 0.01708 | 1.5563 | 0.07321 | 2.1299 | 2.1143 | 15.2559 | -9.3959 | 98 | 1495.0787 | 891.1417 | 6.6109 | 3.2519 | 3.5573 | 0.068552 | 1.9271 | 21.2136 | Clay | 3 | Clay | 3 | Clay | 3 | Clay | 3 | 64.5925 | 32.5714 | 2.8361 | 355.7343 | 330.5651 | 177.8671 | 300.3978 | 5.1893 |  |  |  |  | 3.2519 | 1.0189 | 1 | 111.475 |  |  | 2.7783 | 1 |  | 49.5848 | 9.3959 | 100 | 0 | 0 | 100 | 0 | 0 | 64.5925 | 32.5714 | 2.8361 | 1 | 6.3061 | 2.4397 | 3.1167 | 3.3065
4.7 | 2.6 | 0.01685 | 1.6056 | 0.07266 | 2.1306 | 2.1148 | 15.4199 | -9.5599 | 98 | 1511.1549 | 896.9816 | 6.682 | 3.1236 | 3.4258 | 0.25144 | 7.3398 | 20.9848 | Organic Soil | 2 | Organic | 2 | Clay | 3 | Organic Clay | 2 | 97.81 | 1.84 | 0.35 | 342.5759 | 314.139 | 171.288 | 294.2302 | 1.3624 |  |  |  |  | 3.1236 | 1.2181 | 1 | 79.625 |  |  | 2.6041 | 1 |  | 47.1209 | 9.5599 | 100 | 0 | 0 | 100 | 0 | 0 | 97.81 | 1.84 | 0.35 | 1 | 5.9537 | 9.4167 | 3.4753 | 3.6215
4.75 | 2.6 | 0.04715 | 1.6724 | 0.0447 | 2.1082 | 2.0971 | 15.584 | -9.724 | 98 | 1527.231 | 902.8215 | 6.7531 | 20.0244 | 20.1591 | 0.49892 | 2.4749 | 9.3571 | Silty Clay | 5 | Silt mxture | 4 | Sand mixture | 5 | Sand Mixture | 5 | 25.3711 | 61.2793 | 13.3496 | 2015.9105 | 2281.8223 | 1343.9403 | 53.5686 | 4.0405 |  |  |  |  | 10.0122 | 4.3844 | 10.4076 | 114.66 |  |  | 20.656 | 1 |  | 342.2733 | 9.724 | 0 | 100 | 0 | 0 | 100 | 0 | 25.3711 | 61.2793 | 13.3496 | 0.82564 | 37.0243 | 2.5724 | 2.5047 | 2.7209
4.8 | 2.6 | 0.03636 | 1.6913 | 0.04423 | 2.1161 | 2.0995 | 15.748 | -9.888 | 98 | 1543.3071 | 908.6614 | 6.8241 | 14.0059 | 14.1378 | 0.56914 | 4.0257 | 9.1616 | Clay | 3 | Clay | 3 | Silt mxture | 4 | Silt Mixture | 4 | 70.9947 | 26.5727 | 2.4326 | 1413.7826 | 1572.4909 | 935.3369 | 48.0854 | 2.4841 |  |  |  |  | 14.0059 | 3.4499 | 7.4827 | 111.475 |  |  | 13.8195 | 1 |  | 235.8736 | 9.888 | 100 | 0 | 0 | 0 | 100 | 0 | 70.9947 | 26.5727 | 2.4326 | 0.91811 | 27.4477 | 4.2581 | 2.7471 | 2.9713
4.85 | 2.6 | 0.01841 | 1.6434 | 0.06543 | 2.1141 | 2.1102 | 15.9121 | -10.0521 | 98 | 1559.3832 | 914.5013 | 6.8952 | 3.9937 | 4.2526 | 0.39144 | 9.2047 | 17.9781 | Organic Soil | 2 | Organic | 2 | Clay | 3 | Organic Clay | 2 | 97.81 | 1.84 | 0.35 | 425.2601 | 408.5776 | 212.6301 | 227.9902 | 1.0864 |  |  |  |  | 3.9937 | 1.5009 | 1 | 79.625 |  |  | 3.3204 | 1 |  | 61.2866 | 10.0521 | 100 | 0 | 0 | 100 | 0 | 0 | 97.81 | 1.84 | 0.35 | 1 | 7.5952 | 11.2712 | 3.4449 | 3.6038
4.9 | 2.6 | 0.01782 | 1.68 | 0.07464 | 2.1168 | 2.1009 | 16.0761 | -10.2161 | 98 | 1575.4593 | 920.3412 | 6.9663 | 3.6646 | 3.9787 | 0.52732 | 13.2537 | 21.8083 | Organic Soil | 2 | Organic | 2 | Clay | 3 | Organic Clay | 2 | 97.81 | 1.84 | 0.35 | 397.8665 | 375.4041 | 198.9332 | 305.3199 | 0.75451 |  |  |  |  | 3.6646 | 1.5459 | 1 | 79.625 |  |  | 3.0054 | 1 |  | 56.3106 | 10.2161 | 100 | 0 | 0 | 100 | 0 | 0 | 97.81 | 1.84 | 0.35 | 1 | 6.9342 | 16.5256 | 3.5856 | 3.7244
4.95 | 2.6 | 0.01877 | 1.7207 | 0.08124 | 2.1181 | 2.1071 | 16.2402 | -10.3802 | 98 | 1591.5354 | 926.1811 | 7.0374 | 4.1945 | 4.5481 | 0.67799 | 14.9072 | 24.553 | Organic Soil | 2 | Organic | 2 | Clay | 3 | Organic Clay | 2 | 97.81 | 1.84 | 0.35 | 454.8082 | 441.4487 | 227.4041 | 360.3209 | 0.67081 |  |  |  |  | 4.1945 | 1.7527 | 1 | 79.625 |  |  | 3.5251 | 1 |  | 66.2173 | 10.3802 | 100 | 0 | 0 | 100 | 0 | 0 | 97.81 | 1.84 | 0.35 | 1 | 8.1028 | 18.0687 | 3.5631 | 3.7121
5 | 2.6 | 0.05759 | 1.7807 | 0.06606 | 2.134 | 2.1354 | 16.4042 | -10.5442 | 98 | 1607.6115 | 932.021 | 7.1085 | 25.8476 | 26.1103 | 0.9007 | 3.4496 | 18.2401 | Silty Clay | 5 | Silt mxture | 4 | Sand mixture | 5 | Sand Mixture | 5 | 39.43 | 53.6736 | 6.8964 | 2611.0261 | 2977.23 | 1740.6841 | 228.9929 | 2.8989 |  |  |  |  | 12.9238 | 5.7758 | 13.1848 | 114.66 |  |  | 25.88 | 1 |  | 446.5845 | 10.5442 | 0 | 100 | 0 | 0 | 100 | 0 | 39.43 | 53.6736 | 6.8964 | 0.8328 | 47.3326 | 3.5592 | 2.5217 | 2.7221
5.05 | 2.6 | 0.06406 | 1.7893 | 0.08242 | 2.1439 | 2.1359 | 16.5682 | -10.7082 | 98 | 1623.6877 | 937.8609 | 7.1796 | 29.4565 | 29.8171 | 0.93259 | 3.1277 | 25.0437 | Silty Clay | 5 | Silt mxture | 4 | Sand mixture | 5 | Sand Mixture | 5 | 28.9721 | 59.8212 | 11.2067 | 2981.7081 | 3412.3809 | 1987.8054 | 367.4913 | 3.1972 |  |  |  |  | 14.7282 | 6.4149 | 14.9146 | 114.66 |  |  | 29.5552 | 1 |  | 511.8571 | 10.7082 | 0 | 100 | 0 | 0 | 100 | 0 | 28.9721 | 59.8212 | 11.2067 | 0.80805 | 52.8908 | 3.2152 | 2.4564 | 2.6506
5.1 | 2.6 | 0.03586 | 1.7059 | 0.06467 | 2.1375 | 2.1452 | 16.7323 | -10.8723 | 98 | 1639.7638 | 943.7008 | 7.2507 | 13.727 | 13.9813 | 0.62323 | 4.4576 | 17.662 | Clay | 3 | Clay | 3 | Silt mxture | 4 | Silt Mixture | 4 | 83.1461 | 15.2073 | 1.6466 | 1398.1341 | 1548.4069 | 923.6006 | 214.1768 | 2.2434 |  |  |  |  | 13.727 | 3.4992 | 7.3888 | 111.475 |  |  | 12.7588 | 1 |  | 232.261 | 10.8723 | 100 | 0 | 0 | 0 | 100 | 0 | 83.1461 | 15.2073 | 1.6466 | 0.93525 | 26.4692 | 4.7353 | 2.7899 | 3.0025
5.15 | 2.6 | 0.0181 | 1.6133 | 0.09772 | 2.1359 | 2.1332 | 16.8963 | -11.0363 | 98 | 1655.8399 | 949.5407 | 7.3217 | 3.8208 | 4.2731 | 0.28007 | 6.5542 | 31.4066 | Organic Soil | 2 | Clay | 3 | Clay | 3 | Organic Clay | 2 | 97.81 | 1.84 | 0.35 | 427.3059 | 405.3105 | 213.6529 | 495.4589 | 1.5257 |  |  |  |  | 3.8208 | 1.4365 | 1 | 79.625 |  |  | 3.0914 | 1 |  | 60.7966 | 11.0363 | 100 | 0 | 0 | 100 | 0 | 0 | 97.81 | 1.84 | 0.35 | 1 | 7.2564 | 8.1293 | 3.3683 | 3.5147
5.2 | 2.6 | 0.0182 | 1.5837 | 0.08679 | 2.1405 | 2.1332 | 17.0604 | -11.2004 | 98 | 1671.916 | 955.3806 | 7.3928 | 3.8766 | 4.2634 | 0.1701 | 3.9898 | 26.8611 | Clay | 3 | Clay | 3 | Clay | 3 | Clay | 3 | 97.81 | 1.84 | 0.35 | 426.3382 | 403.2264 | 213.1691 | 400.4899 | 2.5064 |  |  |  |  | 3.8766 | 1.3253 | 1 | 111.475 |  |  | 3.0437 | 1 |  | 60.484 | 11.2004 | 100 | 0 | 0 | 100 | 0 | 0 | 97.81 | 1.84 | 0.35 | 1 | 7.175 | 4.9629 | 3.241 | 3.3952
5.25 | 2.6 | 0.01746 | 1.5835 | 0.09322 | 2.1373 | 2.1404 | 17.2244 | -11.3644 | 98 | 1687.9921 | 961.2205 | 7.4639 | 3.4638 | 3.8891 | 0.16954 | 4.3595 | 29.5351 | Clay | 3 | Clay | 3 | Clay | 3 | Organic Clay | 2 | 97.81 | 1.84 | 0.35 | 388.913 | 358.2511 | 194.4565 | 454.0366 | 2.2939 |  |  |  |  | 3.4638 | 1.2585 | 1 | 111.475 |  |  | 2.6614 | 1 |  | 53.7377 | 11.3644 | 100 | 0 | 0 | 100 | 0 | 0 | 97.81 | 1.84 | 0.35 | 1 | 6.336 | 5.5677 | 3.3141 | 3.4495
5.3 | 2.6 | 0.01792 | 1.5885 | 0.09358 | 2.1319 | 2.1352 | 17.3885 | -11.5285 | 115 | 1706.857 | 969.8491 | 7.535 | 3.7204 | 4.1479 | 0.18782 | 4.5282 | 29.6848 | Clay | 3 | Clay | 3 | Clay | 3 | Organic Clay | 2 | 97.81 | 1.84 | 0.35 | 414.7866 | 370.3564 | 207.3933 | 455.6541 | 2.2084 |  |  |  |  | 3.7204 | 1.3325 | 1 | 111.475 |  |  | 2.7158 | 1 |  | 55.5535 | 11.5285 | 100 | 0 | 0 | 100 | 0 | 0 | 97.81 | 1.84 | 0.35 | 1 | 6.7937 | 5.7012 | 3.2959 | 3.435
5.35 | 2.53 | 0.01821 | 1.5895 | 0.09337 | 2.1383 | 2.1273 | 17.5525 | -11.6925 | 115 | 1725.7218 | 978.4777 | 7.6061 | 3.8822 | 4.3084 | 0.19157 | 4.4464 | 29.5975 | Clay | 3 | Clay | 3 | Clay | 3 | Organic Clay | 2 | 97.81 | 1.84 | 0.35 | 430.8365 | 388.129 | 215.4182 | 452.3952 | 2.249 |  |  |  |  | 3.8822 | 1.3712 | 1 | 111.475 |  |  | 2.8118 | 1 |  | 58.2193 | 11.6925 | 100 | 0 | 0 | 100 | 0 | 0 | 97.81 | 1.84 | 0.35 | 1 | 7.0426 | 5.5599 | 3.2769 | 3.4168
5.4 | 2.6 | 0.0183 | 1.5869 | 0.10141 | 2.1441 | 2.1337 | 17.7165 | -11.8565 | 115 | 1744.5866 | 987.1063 | 7.6772 | 3.9324 | 4.4067 | 0.18211 | 4.1326 | 32.9411 | Clay | 3 | Clay | 3 | Clay | 3 | Organic Clay | 2 | 97.81 | 1.84 | 0.35 | 440.6713 | 398.5897 | 220.3356 | 519.7155 | 2.4198 |  |  |  |  | 3.9324 | 1.3832 | 1 | 111.475 |  |  | 2.8504 | 1 |  | 59.7885 | 11.8565 | 100 | 0 | 0 | 100 | 0 | 0 | 97.81 | 1.84 | 0.35 | 1 | 7.1612 | 5.1526 | 3.2513 | 3.3913
5.45 | 0.47 | 0.01856 | 1.5951 | 0.10267 | 2.1365 | 2.1357 | 17.8806 | -12.0206 | 115 | 1763.4514 | 995.7349 | 7.7483 | 4.0774 | 4.5593 | 0.21251 | 4.6611 | 33.4651 | Clay | 3 | Clay | 3 | Clay | 3 | Organic Clay | 2 | 97.81 | 1.84 | 0.35 | 455.9282 | 415.4292 | 227.9641 | 529.0325 | 2.1454 |  |  |  |  | 4.0774 | 1.4504 | 1 | 111.475 |  |  | 2.9354 | 1 |  | 62.3144 | 12.0206 | 100 | 0 | 0 | 100 | 0 | 0 | 97.81 | 1.84 | 0.35 | 1 | 7.3866 | 5.7787 | 3.2704 | 3.4076
5.5 | 2.6 | 0.01882 | 1.5955 | 0.10913 | 2.1351 | 2.1345 | 18.0446 | -12.1846 | 115 | 1782.3163 | 1004.3635 | 7.8193 | 4.2224 | 4.743 | 0.214 | 4.5119 | 36.1516 | Clay | 3 | Clay | 3 | Clay | 3 | Organic Clay | 2 | 97.81 | 1.84 | 0.35 | 474.2991 | 435.9324 | 237.1495 | 582.8359 | 2.2164 |  |  |  |  | 4.2224 | 1.491 | 1 | 111.475 |  |  | 3.0451 | 1 |  | 65.3899 | 12.1846 | 100 | 0 | 0 | 100 | 0 | 0 | 97.81 | 1.84 | 0.35 | 1 | 7.6702 | 5.5557 | 3.2471 | 3.3855
5.55 | 2.53 | 0.02004 | 1.5876 | 0.12319 | 2.1418 | 2.1299 | 18.2087 | -12.3487 | 115 | 1801.1811 | 1012.9921 | 7.8904 | 4.9029 | 5.5077 | 0.18452 | 3.3503 | 41.9988 | Clay | 3 | Clay | 3 | Clay | 3 | Clay | 3 | 89.8573 | 9.1464 | 0.99633 | 550.7683 | 524.7865 | 288.0763 | 701.6576 | 2.9848 |  |  |  |  | 4.9029 | 1.6029 | 2.3046 | 111.475 |  |  | 3.6495 | 1 |  | 78.718 | 12.3487 | 100 | 0 | 0 | 100 | 0 | 0 | 89.8573 | 9.1464 | 0.99633 | 1 | 9.096 | 4.0052 | 3.1029 | 3.2606
5.6 | 2.6 | 0.02029 | 1.5859 | 0.12558 | 2.1304 | 2.1312 | 18.3727 | -12.5127 | 115 | 1820.0459 | 1021.6207 | 7.9615 | 5.0423 | 5.6614 | 0.17818 | 3.1473 | 42.9927 | Clay | 3 | Clay | 3 | Clay | 3 | Clay | 3 | 84.2728 | 14.1746 | 1.5525 | 566.1442 | 541.766 | 299.6081 | 720.6419 | 3.1773 |  |  |  |  | 5.0423 | 1.6277 | 2.3969 | 111.475 |  |  | 3.7228 | 1 |  | 81.2649 | 12.5127 | 100 | 0 | 0 | 100 | 0 | 0 | 84.2728 | 14.1746 | 1.5525 | 1 | 9.3017 | 3.7501 | 3.0783 | 3.236
5.65 | 2.67 | 0.01942 | 1.5895 | 0.10659 | 2.1435 | 2.1331 | 18.5367 | -12.6767 | 115 | 1838.9108 | 1030.2493 | 8.0326 | 4.5571 | 5.0624 | 0.19179 | 3.7885 | 35.0953 | Clay | 3 | Clay | 3 | Clay | 3 | Clay | 3 | 97.81 | 1.84 | 0.35 | 506.2449 | 470.1866 | 254.6837 | 556.7191 | 2.6396 |  |  |  |  | 4.5571 | 1.5387 | 2.0375 | 111.475 |  |  | 3.1656 | 1 |  | 70.528 | 12.6767 | 100 | 0 | 0 | 100 | 0 | 0 | 97.81 | 1.84 | 0.35 | 1 | 8.0427 | 4.6293 | 3.1831 | 3.3202
5.7 | 2.6 | 0.01968 | 1.5781 | 0.12017 | 2.142 | 2.1287 | 18.7008 | -12.8408 | 115 | 1857.7756 | 1038.878 | 8.1037 | 4.7021 | 5.2888 | 0.14952 | 2.8272 | 40.7428 | Clay | 3 | Clay | 3 | Clay | 3 | Clay | 3 | 78.3136 | 19.6904 | 1.996 | 528.8797 | 495.706 | 271.6598 | 671.4344 | 3.5371 |  |  |  |  | 4.7021 | 1.5304 | 2.1733 | 111.475 |  |  | 3.3023 | 1 |  | 74.3559 | 12.8408 | 100 | 0 | 0 | 100 | 0 | 0 | 78.3136 | 19.6904 | 1.996 | 1 | 8.3935 | 3.4295 | 3.0925 | 3.2368
5.75 | 2.53 | 0.01963 | 1.5783 | 0.12754 | 2.1385 | 2.1343 | 18.8648 | -13.0048 | 115 | 1876.6404 | 1047.5066 | 8.1748 | 4.6742 | 5.305 | 0.15034 | 2.8339 | 43.8078 | Clay | 3 | Clay | 3 | Clay | 3 | Clay | 3 | 79.2352 | 18.8297 | 1.9351 | 530.5043 | 496.5077 | 272.8782 | 733.0228 | 3.5287 |  |  |  |  | 4.6742 | 1.5388 | 2.183 | 111.475 |  |  | 3.2651 | 1 |  | 74.4762 | 13.0048 | 100 | 0 | 0 | 100 | 0 | 0 | 79.2352 | 18.8297 | 1.9351 | 1 | 8.3374 | 3.4429 | 3.0958 | 3.2362
5.8 | 2.6 | 0.01956 | 1.5843 | 0.10873 | 2.1356 | 2.1383 | 19.0289 | -13.1689 | 115 | 1895.5052 | 1056.1352 | 8.2458 | 4.6352 | 5.1534 | 0.17247 | 3.3468 | 35.9853 | Clay | 3 | Clay | 3 | Clay | 3 | Clay | 3 | 90.2047 | 8.839 | 0.95636 | 515.3354 | 477.5522 | 261.5016 | 570.6399 | 2.9879 |  |  |  |  | 4.6352 | 1.5449 | 2.092 | 111.475 |  |  | 3.0943 | 1 |  | 71.6328 | 13.1689 | 100 | 0 | 0 | 100 | 0 | 0 | 90.2047 | 8.839 | 0.95636 | 1 | 7.9641 | 4.101 | 3.1557 | 3.2848
5.85 | 2.6 | 0.01882 | 1.587 | 0.09061 | 2.134 | 2.121 | 19.1929 | -13.3329 | 115 | 1914.3701 | 1064.7638 | 8.3169 | 4.2224 | 4.6321 | 0.18226 | 3.9348 | 28.4497 | Clay | 3 | Clay | 3 | Clay | 3 | Clay | 3 | 97.81 | 1.84 | 0.35 | 463.2083 | 415.1166 | 231.6042 | 414.1601 | 2.5414 |  |  |  |  | 4.2224 | 1.4654 | 1 | 111.475 |  |  | 2.6372 | 1 |  | 62.2675 | 13.3329 | 100 | 0 | 0 | 100 | 0 | 0 | 97.81 | 1.84 | 0.35 | 1 | 6.9027 | 4.9596 | 3.2544 | 3.3616
5.9 | 2.6 | 0.01832 | 1.5799 | 0.09622 | 2.1409 | 2.1386 | 19.357 | -13.497 | 115 | 1933.2349 | 1073.3924 | 8.388 | 3.9435 | 4.3868 | 0.15609 | 3.5581 | 30.7827 | Clay | 3 | Clay | 3 | Clay | 3 | Clay | 3 | 97.81 | 1.84 | 0.35 | 438.6788 | 385.1486 | 219.3394 | 460.6916 | 2.8105 |  |  |  |  | 3.9435 | 1.3911 | 1 | 111.475 |  |  | 2.4072 | 1 |  | 57.7723 | 13.497 | 100 | 0 | 0 | 100 | 0 | 0 | 97.81 | 1.84 | 0.35 | 1 | 6.3726 | 4.5637 | 3.2615 | 3.3582
5.95 | 2.6 | 0.0188 | 1.5784 | 0.11237 | 2.1357 | 2.1231 | 19.521 | -13.661 | 115 | 1952.0997 | 1082.021 | 8.4591 | 4.2113 | 4.7512 | 0.15067 | 3.1712 | 37.4991 | Clay | 3 | Clay | 3 | Clay | 3 | Clay | 3 | 89.3005 | 9.6405 | 1.059 | 475.1238 | 426.9154 | 237.5619 | 597.3934 | 3.1533 |  |  |  |  | 4.2113 | 1.4549 | 1 | 111.475 |  |  | 2.6489 | 1 |  | 64.0373 | 13.661 | 100 | 0 | 0 | 100 | 0 | 0 | 89.3005 | 9.6405 | 1.059 | 1 | 6.978 | 3.9912 | 3.1959 | 3.3025
6 | 2.6 | 0.01966 | 1.5842 | 0.11896 | 2.1396 | 2.1241 | 19.685 | -13.825 | 115 | 1970.9646 | 1090.6496 | 8.5302 | 4.6909 | 5.2704 | 0.17218 | 3.2669 | 40.2396 | Clay | 3 | Clay | 3 | Clay | 3 | Clay | 3 | 88.8518 | 10.0399 | 1.1083 | 527.0395 | 486.883 | 270.2796 | 652.3089 | 3.061 |  |  |  |  | 4.6909 | 1.5835 | 2.1622 | 111.475 |  |  | 3.0038 | 1 |  | 73.0324 | 13.825 | 100 | 0 | 0 | 100 | 0 | 0 | 88.8518 | 10.0399 | 1.1083 | 1 | 7.8575 | 4.0182 | 3.1554 | 3.271
6.05 | 2.6 | 0.0203 | 1.5946 | 0.11406 | 2.1402 | 2.1339 | 19.8491 | -13.9891 | 115 | 1989.8294 | 1099.2782 | 8.6013 | 5.0479 | 5.598 | 0.21066 | 3.7631 | 38.2019 | Clay | 3 | Clay | 3 | Clay | 3 | Clay | 3 | 97.81 | 1.84 | 0.35 | 559.8031 | 524.3187 | 294.8524 | 608.9268 | 2.6574 |  |  |  |  | 5.0479 | 1.6966 | 2.3588 | 111.475 |  |  | 3.2077 | 1 |  | 78.6478 | 13.9891 | 100 | 0 | 0 | 100 | 0 | 0 | 97.81 | 1.84 | 0.35 | 1 | 8.3748 | 4.5765 | 3.166 | 3.282
6.1 | 2.6 | 0.02065 | 1.5944 | 0.11591 | 2.1325 | 2.1218 | 20.0131 | -14.1531 | 115 | 2008.6942 | 1107.9068 | 8.6724 | 5.2431 | 5.8043 | 0.21003 | 3.6185 | 38.9712 | Clay | 3 | Clay | 3 | Clay | 3 | Clay | 3 | 93.6258 | 6.0242 | 0.35 | 580.4334 | 547.4799 | 310.325 | 623.2913 | 2.7636 |  |  |  |  | 5.2431 | 1.7385 | 2.4826 | 111.475 |  |  | 3.3166 | 1 |  | 82.122 | 14.1531 | 100 | 0 | 0 | 100 | 0 | 0 | 93.6258 | 6.0242 | 0.35 | 1 | 8.665 | 4.3757 | 3.1426 | 3.2595
6.15 | 2.6 | 0.01945 | 1.5952 | 0.10126 | 2.1372 | 2.1234 | 20.1772 | -14.3172 | 115 | 2027.5591 | 1116.5354 | 8.7434 | 4.5738 | 5.0473 | 0.21263 | 4.2127 | 32.8787 | Clay | 3 | Clay | 3 | Clay | 3 | Clay | 3 | 97.81 | 1.84 | 0.35 | 504.7264 | 457.3031 | 253.5448 | 496.4975 | 2.3738 |  |  |  |  | 4.5738 | 1.6056 | 2.0284 | 111.475 |  |  | 2.7131 | 1 |  | 68.5955 | 14.3172 | 100 | 0 | 0 | 100 | 0 | 0 | 97.81 | 1.84 | 0.35 | 1 | 7.225 | 5.2715 | 3.2541 | 3.3465
6.2 | 2.6 | 0.01807 | 1.5866 | 0.08997 | 2.1397 | 2.1283 | 20.3412 | -14.4812 | 115 | 2046.4239 | 1125.164 | 8.8145 | 3.8041 | 4.2099 | 0.18108 | 4.3012 | 28.1836 | Clay | 3 | Clay | 3 | Clay | 3 | Organic Clay | 2 | 97.81 | 1.84 | 0.35 | 420.9914 | 357.6818 | 210.4957 | 398.4486 | 2.325 |  |  |  |  | 3.8041 | 1.4169 | 1 | 111.475 |  |  | 2.0718 | 1 |  | 53.6523 | 14.4812 | 100 | 0 | 0 | 100 | 0 | 0 | 97.81 | 1.84 | 0.35 | 1 | 5.6644 | 5.6822 | 3.3586 | 3.4174
6.25 | 2.6 | 0.01763 | 1.579 | 0.09344 | 2.1392 | 2.1272 | 20.5052 | -14.6452 | 115 | 2065.2887 | 1133.7927 | 8.8856 | 3.5586 | 3.9853 | 0.15264 | 3.8301 | 29.6266 | Clay | 3 | Clay | 3 | Clay | 3 | Organic Clay | 2 | 97.81 | 1.84 | 0.35 | 398.5271 | 330.1434 | 199.2635 | 426.6723 | 2.6109 |  |  |  |  | 3.5586 | 1.3428 | 1 | 111.475 |  |  | 1.8826 | 1 |  | 49.5215 | 14.6452 | 100 | 0 | 0 | 100 | 0 | 0 | 97.81 | 1.84 | 0.35 | 1 | 5.2084 | 5.1696 | 3.3644 | 3.4105
6.3 | 2.6 | 0.01727 | 1.5717 | 0.10242 | 2.1402 | 2.1199 | 20.6693 | -14.8093 | 115 | 2084.1535 | 1142.4213 | 8.9567 | 3.3578 | 3.8382 | 0.12561 | 3.2726 | 33.3611 | Clay | 3 | Clay | 3 | Clay | 3 | Organic Clay | 2 | 97.81 | 1.84 | 0.35 | 383.8246 | 311.7367 | 191.9123 | 502.0344 | 3.0557 |  |  |  |  | 3.3578 | 1.2813 | 1 | 111.475 |  |  | 1.7524 | 1 |  | 46.7605 | 14.8093 | 100 | 0 | 0 | 100 | 0 | 0 | 97.81 | 1.84 | 0.35 | 1 | 4.8952 | 4.4922 | 3.352 | 3.3889
6.35 | 2.53 | 0.01718 | 1.5705 | 0.10542 | 2.1463 | 2.1286 | 20.8333 | -14.9733 | 115 | 2103.0184 | 1151.0499 | 9.0278 | 3.3076 | 3.806 | 0.12127 | 3.1864 | 34.6088 | Clay | 3 | Clay | 3 | Clay | 3 | Organic Clay | 2 | 96.4907 | 3.1593 | 0.35 | 380.6012 | 306.8347 | 190.3006 | 526.2372 | 3.1384 |  |  |  |  | 3.3076 | 1.2729 | 1 | 111.475 |  |  | 1.704 | 1 |  | 46.0252 | 14.9733 | 100 | 0 | 0 | 100 | 0 | 0 | 96.4907 | 3.1593 | 0.35 | 1 | 4.7861 | 4.4027 | 3.3552 | 3.3861
6.4 | 2.6 | 0.01768 | 1.5709 | 0.11135 | 2.147 | 2.135 | 20.9974 | -15.1374 | 115 | 2121.8832 | 1159.6785 | 9.0989 | 3.5865 | 4.1204 | 0.12261 | 2.9756 | 37.0749 | Clay | 3 | Clay | 3 | Clay | 3 | Organic Clay | 2 | 89.5154 | 9.4496 | 1.035 | 412.0414 | 342.7136 | 206.0207 | 575.5064 | 3.3607 |  |  |  |  | 3.5865 | 1.3356 | 1 | 111.475 |  |  | 1.8925 | 1 |  | 51.407 | 15.1374 | 100 | 0 | 0 | 100 | 0 | 0 | 89.5154 | 9.4496 | 1.035 | 1 | 5.2764 | 4.0075 | 3.2973 | 3.3414
6.45 | 0.45 | 0.01776 | 1.5738 | 0.10817 | 2.1462 | 2.1261 | 21.1614 | -15.3014 | 115 | 2140.748 | 1168.3071 | 9.1699 | 3.6312 | 4.146 | 0.13366 | 3.2237 | 35.7524 | Clay | 3 | Clay | 3 | Clay | 3 | Organic Clay | 2 | 94.7554 | 4.8946 | 0.35 | 414.5993 | 344.6132 | 207.2997 | 546.839 | 3.102 |  |  |  |  | 3.6312 | 1.3613 | 1 | 111.475 |  |  | 1.8825 | 1 |  | 51.692 | 15.3014 | 100 | 0 | 0 | 100 | 0 | 0 | 94.7554 | 4.8946 | 0.35 | 1 | 5.2651 | 4.3457 | 3.3177 | 3.3568
6.5 | 2.6 | 0.01735 | 1.5737 | 0.10415 | 2.1431 | 2.1208 | 21.3255 | -15.4655 | 115 | 2159.6129 | 1176.9357 | 9.241 | 3.4025 | 3.8932 | 0.13329 | 3.4235 | 34.0806 | Clay | 3 | Clay | 3 | Clay | 3 | Organic Clay | 2 | 97.81 | 1.84 | 0.35 | 389.3229 | 313.7665 | 194.6614 | 510.9854 | 2.921 |  |  |  |  | 3.4025 | 1.3194 | 1 | 111.475 |  |  | 1.6873 | 1 |  | 47.065 | 15.4655 | 100 | 0 | 0 | 100 | 0 | 0 | 97.81 | 1.84 | 0.35 | 1 | 4.7809 | 4.7375 | 3.3734 | 3.3937
6.55 | 2.6 | 0.01714 | 1.5717 | 0.10585 | 2.1484 | 2.1286 | 21.4895 | -15.6295 | 115 | 2178.4777 | 1185.5643 | 9.3121 | 3.2853 | 3.7863 | 0.1258 | 3.3224 | 34.7876 | Clay | 3 | Clay | 3 | Clay | 3 | Organic Clay | 2 | 97.81 | 1.84 | 0.35 | 378.6275 | 300.074 | 189.3138 | 524.0666 | 3.0099 |  |  |  |  | 3.2853 | 1.2929 | 1 | 111.475 |  |  | 1.5927 | 1 |  | 45.0111 | 15.6295 | 100 | 0 | 0 | 100 | 0 | 0 | 97.81 | 1.84 | 0.35 | 1 | 4.5498 | 4.6642 | 3.3875 | 3.3974
6.6 | 2.6 | 0.01726 | 1.571 | 0.11304 | 2.1484 | 2.1296 | 21.6535 | -15.7935 | 115 | 2197.3425 | 1194.1929 | 9.3832 | 3.3523 | 3.8963 | 0.12309 | 3.1592 | 37.7777 | Clay | 3 | Clay | 3 | Clay | 3 | Organic Clay | 2 | 96.313 | 3.337 | 0.35 | 389.6267 | 311.9045 | 194.8133 | 584.1152 | 3.1654 |  |  |  |  | 3.3523 | 1.3124 | 1 | 111.475 |  |  | 1.6409 | 1 |  | 46.7857 | 15.7935 | 100 | 0 | 0 | 100 | 0 | 0 | 96.313 | 3.337 | 0.35 | 1 | 4.6853 | 4.3998 | 3.3628 | 3.3755
6.65 | 2.6 | 0.01729 | 1.5693 | 0.11118 | 2.1527 | 2.1191 | 21.8176 | -15.9576 | 115 | 2216.2073 | 1202.8215 | 9.4543 | 3.369 | 3.9019 | 0.11671 | 2.9912 | 37.0042 | Clay | 3 | Clay | 3 | Clay | 3 | Organic Clay | 2 | 91.8378 | 7.4023 | 0.7598 | 390.1861 | 311.453 | 195.0931 | 566.7404 | 3.3431 |  |  |  |  | 3.369 | 1.3071 | 1 | 111.475 |  |  | 1.621 | 1 |  | 46.7179 | 15.9576 | 100 | 0 | 0 | 100 | 0 | 0 | 91.8378 | 7.4023 | 0.7598 | 1 | 4.6453 | 4.1776 | 3.3535 | 3.3629
6.7 | 2.6 | 0.01722 | 1.5695 | 0.11398 | 2.1497 | 2.1218 | 21.9816 | -16.1216 | 115 | 2235.0722 | 1211.4501 | 9.5254 | 3.33 | 3.8796 | 0.11745 | 3.0275 | 38.1686 | Clay | 3 | Clay | 3 | Clay | 3 | Organic Clay | 2 | 93.4041 | 6.2459 | 0.35 | 387.9585 | 307.7225 | 193.9792 | 589.2323 | 3.3031 |  |  |  |  | 3.33 | 1.3084 | 1 | 111.475 |  |  | 1.5839 | 1 |  | 46.1584 | 16.1216 | 100 | 0 | 0 | 100 | 0 | 0 | 93.4041 | 6.2459 | 0.35 | 1 | 4.5599 | 4.2524 | 3.3644 | 3.3677
6.75 | 2.53 | 0.0174 | 1.5703 | 0.11304 | 2.1492 | 2.1284 | 22.1457 | -16.2857 | 115 | 2253.937 | 1220.0787 | 9.5965 | 3.4304 | 3.9744 | 0.12038 | 3.029 | 37.7777 | Clay | 3 | Clay | 3 | Clay | 3 | Organic Clay | 2 | 92.3834 | 7.2666 | 0.35 | 397.4356 | 317.7624 | 198.7178 | 579.7282 | 3.3014 |  |  |  |  | 3.4304 | 1.3341 | 1 | 111.475 |  |  | 1.6212 | 1 |  | 47.6644 | 16.2857 | 100 | 0 | 0 | 100 | 0 | 0 | 92.3834 | 7.2666 | 0.35 | 1 | 4.6675 | 4.2278 | 3.3546 | 3.3588
6.8 | 2.6 | 0.01738 | 1.5688 | 0.11774 | 2.1433 | 2.1125 | 22.3097 | -16.4497 | 115 | 2272.8018 | 1228.7073 | 9.6675 | 3.4192 | 3.9913 | 0.1149 | 2.8786 | 39.7323 | Clay | 3 | Clay | 3 | Clay | 3 | Organic Clay | 2 | 89.3571 | 9.5902 | 1.0527 | 399.1347 | 318.6516 | 199.5673 | 618.4746 | 3.4739 |  |  |  |  | 3.4192 | 1.332 | 1 | 111.475 |  |  | 1.6092 | 1 |  | 47.7977 | 16.4497 | 100 | 0 | 0 | 100 | 0 | 0 | 89.3571 | 9.5902 | 1.0527 | 1 | 4.6471 | 4.0245 | 3.3445 | 3.346
6.85 | 2.6 | 0.0175 | 1.5677 | 0.10755 | 2.1557 | 2.1179 | 22.4738 | -16.6138 | 115 | 2291.6667 | 1237.336 | 9.7386 | 3.4861 | 3.9973 | 0.11074 | 2.7705 | 35.4946 | Clay | 3 | Clay | 3 | Clay | 3 | Organic Clay | 2 | 85.136 | 13.3874 | 1.4767 | 399.7257 | 318.2372 | 199.8629 | 529.8363 | 3.6095 |  |  |  |  | 3.4861 | 1.33 | 1 | 111.475 |  |  | 1.5906 | 1 |  | 47.7356 | 16.6138 | 100 | 0 | 0 | 100 | 0 | 0 | 85.136 | 13.3874 | 1.4767 | 1 | 4.609 | 3.8838 | 3.3391 | 3.3372
6.9 | 2.6 | 0.01765 | 1.5772 | 0.1029 | 2.1517 | 2.1235 | 22.6378 | -16.7778 | 115 | 2310.5315 | 1245.9646 | 9.8097 | 3.5698 | 4.0531 | 0.14622 | 3.6077 | 33.5608 | Clay | 3 | Clay | 3 | Clay | 3 | Organic Clay | 2 | 97.81 | 1.84 | 0.35 | 405.3078 | 323.6947 | 202.6539 | 488.593 | 2.7718 |  |  |  |  | 3.5698 | 1.4008 | 1 | 111.475 |  |  | 1.603 | 1 |  | 48.5542 | 16.7778 | 100 | 0 | 0 | 100 | 0 | 0 | 97.81 | 1.84 | 0.35 | 1 | 4.6515 | 5.046 | 3.3987 | 3.3906
6.95 | 2.6 | 0.03557 | 1.5603 | 0.094 | 2.15 | 2.1277 | 22.8018 | -16.9418 | 115 | 2329.3963 | 1254.5932 | 9.8808 | 13.5653 | 13.9952 | 0.083271 | 0.59499 | 29.8595 | Zone 6 | 6 | Sand mixture | 5 | Sand mixture | 5 | Sand Mixture | 5 | 8.1912 | 57.9161 | 33.8927 | 1399.5228 | 1492.2497 | 924.6421 | 410.9907 | 16.8069 |  |  |  |  | 5.4261 | 2.9946 | 7.3971 | 114.66 |  |  | 7.8968 | 1 |  | 223.8375 | 16.9418 | 0 | 100 | 0 | 0 | 100 | 0 | 8.1912 | 57.9161 | 33.8927 | 0.80665 | 18.4808 | 0.64901 | 2.4331 | 2.5512
7 | 2.6 | 0.04606 | 1.5653 | 0.03006 | 2.1537 | 2.1265 | 22.9659 | -17.1059 | 115 | 2348.2612 | 1263.2218 | 9.9519 | 19.4164 | 19.4635 | 0.10196 | 0.52384 | 3.2687 | Silty Sand | 7 | Sand mixture | 5 | Sand mixture | 5 | Sand | 6 | 4.2805 | 50.4362 | 45.2832 | [5 empty] | 31 | 35.4228 | 37.277 | 29 | 6.4721 | 2.7885 | 3 | 117.845 | 0 | 0 | 1.4588 | 0.52324 | 0.154 | 48.6586 | 17.1059 | 0 | 0 | 100 | 0 | 0 | 100 | 4.2805 | 50.4362 | 45.2832 | 0.74842 | 25.4201 | 0.55747 | 2.2797 | 2.3977
7.05 | 2.6 | 0.031 | 1.5894 | 0.04667 | 2.1539 | 2.117 | 23.1299 | -17.2699 | 115 | 2367.126 | 1271.8504 | 10.023 | 11.0162 | 11.1627 | 0.19142 | 1.7148 | 10.1764 | Silty Clay | 5 | Silt mxture | 4 | Silt mxture | 4 | Sand Mixture | 5 | 25.9576 | 61.0712 | 12.9712 | 1116.2728 | 1156.795 | 712.2046 | 3.1554 | 5.8316 |  |  |  |  | 5.5081 | 2.7572 | 5.6976 | 114.66 |  |  | 5.9257 | 1 |  | 173.5193 | 17.2699 | 0 | 100 | 0 | 0 | 100 | 0 | 25.9576 | 61.0712 | 12.9712 | 0.92403 | 15.0949 | 1.9182 | 2.7401 | 2.847
7.1 | 2.6 | 0.02407 | 1.5844 | 0.06687 | 2.1567 | 2.1192 | 23.294 | -17.434 | 115 | 2385.9908 | 1280.479 | 10.0941 | 7.1508 | 7.4183 | 0.17262 | 2.327 | 18.5769 | Silty Clay | 4 | Clay | 3 | Clay | 3 | Silt Mixture | 4 | 50.6288 | 45.019 | 4.3522 | 741.8269 | 715.1608 | 431.3702 | 174.5052 | 4.2974 |  |  |  |  | 4.7672 | 2.0693 | 3.451 | 114.66 |  |  | 3.5416 | 1 |  | 107.2741 | 17.434 | 100 | 0 | 0 | 0 | 100 | 0 | 50.6288 | 45.019 | 4.3522 | 1 | 9.7234 | 2.7729 | 2.9877 | 3.0673
7.15 | 2.6 | 0.02099 | 1.571 | 0.06628 | 2.1568 | 2.122 | 23.458 | -17.598 | 115 | 2404.8556 | 1289.1076 | 10.1651 | 5.4328 | 5.6968 | 0.12294 | 2.1581 | 18.3316 | Silty Clay | 4 | Clay | 3 | Clay | 3 | Clay | 3 | 54.6861 | 41.5403 | 3.7736 | 569.6768 | 511.5215 | 302.2576 | 167.9954 | 4.6337 |  |  |  |  | 3.6219 | 1.6808 | 2.4181 | 114.66 |  |  | 2.4671 | 1 |  | 76.7282 | 17.598 | 100 | 0 | 0 | 100 | 0 | 0 | 54.6861 | 41.5403 | 3.7736 | 1 | 6.9728 | 2.7355 | 3.1056 | 3.1498
7.2 | 2.6 | 0.02408 | 1.5718 | 0.07892 | 2.1579 | 2.1237 | 23.622 | -17.762 | 115 | 2423.7205 | 1297.7362 | 10.2362 | 7.1563 | 7.496 | 0.12609 | 1.6821 | 23.5882 | Silty Clay | 5 | Clay | 3 | Silt mxture | 4 | Silt Mixture | 4 | 36.9628 | 55.3311 | 7.7061 | 749.6009 | 722.0872 | 437.2007 | 274.6689 | 5.9448 |  |  |  |  | 3.5782 | 2.014 | 3.4976 | 114.66 |  |  | 3.5094 | 1 |  | 108.3131 | 17.762 | 0 | 100 | 0 | 0 | 100 | 0 | 36.9628 | 55.3311 | 7.7061 | 0.99126 | 9.6433 | 2.0065 | 2.9149 | 2.9929
7.25 | 2.6 | 0.02464 | 1.5652 | 0.05335 | 2.1572 | 2.1207 | 23.7861 | -17.9261 | 115 | 2442.5853 | 1306.3648 | 10.3073 | 7.4687 | 7.6552 | 0.10144 | 1.3251 | 12.9544 | Silty Clay | 5 | Silt mxture | 4 | Silt mxture | 4 | Sand Mixture | 5 | 28.4263 | 60.0686 | 11.5051 | 765.524 | 739.7106 | 449.143 | 54.4539 | 7.5467 |  |  |  |  | 3.7343 | 1.998 | 3.5931 | 114.66 |  |  | 3.5654 | 1 |  | 110.9566 | 17.9261 | 0 | 100 | 0 | 0 | 100 | 0 | 28.4263 | 60.0686 | 11.5051 | 0.97018 | 9.7089 | 1.5766 | 2.8591 | 2.9361
7.3 | 2.6 | 0.02283 | 1.5836 | 0.06061 | 2.1578 | 2.1126 | 23.9501 | -18.0901 | 115 | 2461.4501 | 1314.9934 | 10.3784 | 6.4591 | 6.6891 | 0.16969 | 2.5368 | 15.9736 | Silty Clay | 4 | Clay | 3 | Clay | 3 | Clay | 3 | 58.0906 | 38.5215 | 3.3878 | 668.9132 | 624.9411 | 376.6849 | 115.1013 | 3.9419 |  |  |  |  | 4.3061 | 1.9489 | 3.0135 | 114.66 |  |  | 2.9589 | 1 |  | 93.7412 | 18.0901 | 100 | 0 | 0 | 100 | 0 | 0 | 58.0906 | 38.5215 | 3.3878 | 1 | 8.3018 | 3.1088 | 3.0724 | 3.1252
7.35 | 2.53 | 0.02573 | 1.5752 | 0.04733 | 2.162 | 2.1197 | 24.1142 | -18.2542 | 115 | 2480.315 | 1323.622 | 10.4495 | 8.0767 | 8.2272 | 0.1387 | 1.6859 | 10.4508 | Silty Clay | 5 | Clay | 3 | Silt mxture | 4 | Silt Mixture | 4 | 33.0463 | 57.7184 | 9.2353 | 822.7171 | 804.7772 | 492.0378 | 0.027855 | 5.9317 |  |  |  |  | 4.0383 | 2.1788 | 3.9363 | 114.66 |  |  | 3.8231 | 1 |  | 120.7166 | 18.2542 | 0 | 100 | 0 | 0 | 100 | 0 | 33.0463 | 57.7184 | 9.2353 | 0.97953 | 10.4561 | 1.9851 | 2.8826 | 2.958
7.4 | 2.6 | 0.02039 | 1.5786 | 0.0692 | 2.1625 | 2.1231 | 24.2782 | -18.4182 | 115 | 2499.1798 | 1332.2507 | 10.5206 | 5.0981 | 5.3796 | 0.15134 | 2.8132 | 19.5459 | Clay | 3 | Clay | 3 | Clay | 3 | Clay | 3 | 71.7727 | 25.8397 | 2.3875 | 537.9586 | 468.6575 | 278.4689 | 185.6645 | 3.5546 |  |  |  |  | 5.0981 | 1.6894 | 2.2278 | 111.475 |  |  | 2.147 | 1 |  | 70.2986 | 18.4182 | 100 | 0 | 0 | 100 | 0 | 0 | 71.7727 | 25.8397 | 2.3875 | 1 | 6.2 | 3.6644 | 3.2175 | 3.2294
7.45 | 0.46 | 0.02514 | 1.576 | 0.06074 | 2.1644 | 2.1214 | 24.4423 | -18.5823 | 115 | 2518.0446 | 1340.8793 | 10.5916 | 7.7476 | 7.9784 | 0.14152 | 1.7737 | 16.0277 | Silty Clay | 5 | Clay | 3 | Silt mxture | 4 | Silt Mixture | 4 | 36.2027 | 55.8191 | 7.9783 | 797.8386 | 773.289 | 473.3789 | 111.8265 | 5.6378 |  |  |  |  | 3.8738 | 2.1476 | 3.787 | 114.66 |  |  | 3.5993 | 1 |  | 115.9933 | 18.5823 | 0 | 100 | 0 | 0 | 100 | 0 | 36.2027 | 55.8191 | 7.9783 | 0.99161 | 9.9839 | 2.1061 | 2.9132 | 2.9805
7.5 | 2.6 | 0.01875 | 1.5763 | 0.05995 | 2.1622 | 2.1134 | 24.6063 | -18.7463 | 115 | 2536.9094 | 1349.5079 | 10.6627 | 4.1834 | 4.4094 | 0.14274 | 3.2371 | 15.6991 | Clay | 3 | Clay | 3 | Clay | 3 | Clay | 3 | 85.949 | 12.649 | 1.402 | 440.943 | 352.3021 | 220.4715 | 103.6057 | 3.0891 |  |  |  |  | 4.1834 | 1.5085 | 1 | 111.475 |  |  | 1.5623 | 1 |  | 52.8453 | 18.7463 | 100 | 0 | 0 | 100 | 0 | 0 | 85.949 | 12.649 | 1.402 | 1 | 4.655 | 4.5444 | 3.3729 | 3.3348
7.55 | 2.6 | 0.01911 | 1.5683 | 0.08349 | 2.1623 | 2.1178 | 24.7703 | -18.9103 | 115 | 2555.7743 | 1358.1365 | 10.7338 | 4.3842 | 4.7512 | 0.11326 | 2.3839 | 25.4887 | Clay | 3 | Clay | 3 | Clay | 3 | Clay | 3 | 67.1961 | 30.1421 | 2.6617 | 475.1202 | 391.4008 | 237.5601 | 303.5293 | 4.1948 |  |  |  |  | 4.3842 | 1.5233 | 1 | 111.475 |  |  | 1.7292 | 1 |  | 58.7101 | 18.9103 | 100 | 0 | 0 | 100 | 0 | 0 | 67.1961 | 30.1421 | 2.6617 | 1 | 5.1148 | 3.261 | 3.2601 | 3.2396
7.6 | 2.53 | 0.02203 | 1.5547 | 0.07894 | 2.1661 | 2.1205 | 24.9344 | -19.0744 | 115 | 2574.6391 | 1366.7651 | 10.8049 | 6.0129 | 6.3527 | 0.06262 | 0.98573 | 23.5965 | Organic Soil | 1 | Clay | 3 | Silt mxture | 4 | Silt Mixture | 4 | 28.0349 | 60.2405 | 11.7246 | 635.2676 | 578.6999 | 351.4507 | 263.1415 | 10.1448 |  |  |  |  | 3.0064 | 1.7038 | 2.8116 | 111.475 |  |  | 2.584 | 1 |  | 86.805 | 19.0744 | 100 | 0 | 0 | 0 | 100 | 0 | 28.0349 | 60.2405 | 11.7246 | 0.9924 | 7.3875 | 1.2362 | 2.9137 | 2.9533
7.65 | 2.6 | 0.0191 | 1.5513 | 0.05896 | 2.1652 | 2.1187 | 25.0984 | -19.2384 | 115 | 2593.5039 | 1375.3937 | 10.876 | 4.3786 | 4.5987 | 0.050089 | 1.0892 | 15.2874 | Organic Soil | 1 | Clay | 3 | Clay | 3 | Silt Mixture | 4 | 37.4717 | 54.9982 | 7.5301 | 459.8725 | 371.243 | 229.9362 | 90.7492 | 9.1812 |  |  |  |  | 2.1893 | 1.3634 | 1 | 111.475 |  |  | 1.607 | 1 |  | 55.6864 | 19.2384 | 100 | 0 | 0 | 0 | 100 | 0 | 37.4717 | 54.9982 | 7.5301 | 1 | 4.8015 | 1.5169 | 3.1208 | 3.0991
7.7 | 2.67 | 0.01775 | 1.5518 | 0.0821 | 2.1669 | 2.1133 | 25.2625 | -19.4025 | 115 | 2612.3688 | 1384.0223 | 10.9471 | 3.6256 | 3.9843 | 0.052016 | 1.3055 | 24.9107 | Organic Soil | 1 | Clay | 3 | Clay | 3 | Clay | 3 | 47.9246 | 47.2507 | 4.8248 | 398.4294 | 297.8474 | 199.2147 | 287.2508 | 7.6597 |  |  |  |  | 1.8128 | 1.2652 | 1 | 111.475 |  |  | 1.264 | 1 |  | 44.6771 | 19.4025 | 100 | 0 | 0 | 100 | 0 | 0 | 47.9246 | 47.2507 | 4.8248 | 1 | 3.87 | 1.9423 | 3.2531 | 3.1883
7.75 | 2.53 | 0.01725 | 1.5519 | 0.09847 | 2.1692 | 2.1149 | 25.4265 | -19.5665 | 115 | 2631.2336 | 1392.6509 | 11.0182 | 3.3467 | 3.8034 | 0.052276 | 1.3744 | 31.7185 | Organic Soil | 1 | Clay | 3 | Clay | 3 | Clay | 3 | 52.5557 | 43.3848 | 4.0595 | 380.3436 | 275.4602 | 190.1718 | 425.8347 | 7.2757 |  |  |  |  | 1.6733 | 1.2386 | 1 | 111.475 |  |  | 1.1544 | 1 |  | 41.319 | 19.5665 | 100 | 0 | 0 | 100 | 0 | 0 | 52.5557 | 43.3848 | 4.0595 | 1 | 3.5728 | 2.1013 | 3.2997 | 3.216
7.8 | 2.6 | 0.01737 | 1.5562 | 0.10775 | 2.1664 | 2.1176 | 25.5906 | -19.7306 | 115 | 2650.0984 | 1401.2795 | 11.0892 | 3.4136 | 3.9259 | 0.068404 | 1.7424 | 35.5777 | Organic Soil | 1 | Clay | 3 | Clay | 3 | Organic Clay | 2 | 61.1987 | 35.7024 | 3.0988 | 392.5943 | 288.7631 | 196.2972 | 503.7633 | 5.7394 |  |  |  |  | 1.7068 | 1.3044 | 1 | 111.475 |  |  | 1.2025 | 1 |  | 43.3145 | 19.7306 | 100 | 0 | 0 | 100 | 0 | 0 | 61.1987 | 35.7024 | 3.0988 | 1 | 3.7122 | 2.63 | 3.3319 | 3.2485
7.85 | 2.6 | 0.01748 | 1.5588 | 0.10661 | 2.1674 | 2.1197 | 25.7546 | -19.8946 | 115 | 2668.9633 | 1409.9081 | 11.1603 | 3.475 | 3.9805 | 0.077969 | 1.9588 | 35.1036 | Clay | 3 | Clay | 3 | Clay | 3 | Organic Clay | 2 | 65.782 | 31.4639 | 2.7541 | 398.0472 | 294.0686 | 199.0236 | 492.5482 | 5.1052 |  |  |  |  | 3.475 | 1.3396 | 1 | 111.475 |  |  | 1.2153 | 1 |  | 44.1103 | 19.8946 | 100 | 0 | 0 | 100 | 0 | 0 | 65.782 | 31.4639 | 2.7541 | 1 | 3.7534 | 2.9467 | 3.3523 | 3.2664
7.9 | 2.6 | 0.01738 | 1.5595 | 0.10844 | 2.166 | 2.1126 | 25.9186 | -20.0586 | 115 | 2687.8281 | 1418.5367 | 11.2314 | 3.4192 | 3.9357 | 0.080416 | 2.0433 | 35.8647 | Clay | 3 | Clay | 3 | Clay | 3 | Organic Clay | 2 | 68.451 | 28.9654 | 2.5836 | 393.5653 | 287.6861 | 196.7827 | 506.7417 | 4.8941 |  |  |  |  | 3.4192 | 1.3413 | 1 | 111.475 |  |  | 1.1776 | 1 |  | 43.1529 | 20.0586 | 100 | 0 | 0 | 100 | 0 | 0 | 68.451 | 28.9654 | 2.5836 | 1 | 3.6541 | 3.1028 | 3.3737 | 3.2793
7.95 | 2.6 | 0.01728 | 1.5596 | 0.11286 | 2.1667 | 2.1096 | 26.0827 | -20.2227 | 115 | 2706.6929 | 1427.1654 | 11.3025 | 3.3634 | 3.9063 | 0.080713 | 2.0662 | 37.7028 | Clay | 3 | Clay | 3 | Clay | 3 | Organic Clay | 2 | 69.8531 | 27.6474 | 2.4994 | 390.6344 | 283.1283 | 195.3172 | 543.0927 | 4.8398 |  |  |  |  | 3.3634 | 1.3408 | 1 | 111.475 |  |  | 1.1483 | 1 |  | 42.4692 | 20.2227 | 100 | 0 | 0 | 100 | 0 | 0 | 69.8531 | 27.6474 | 2.4994 | 1 | 3.5777 | 3.1615 | 3.3858 | 3.2844
8 | 2.6 | 0.01743 | 1.5607 | 0.1197 | 2.1741 | 2.1227 | 26.2467 | -20.3867 | 115 | 2725.5577 | 1435.794 | 11.3736 | 3.4471 | 4.031 | 0.084902 | 2.1062 | 40.5474 | Clay | 3 | Clay | 3 | Clay | 3 | Organic Clay | 2 | 70.5799 | 26.9633 | 2.4568 | 403.0973 | 296.6808 | 201.5487 | 600.1469 | 4.7478 |  |  |  |  | 3.4471 | 1.375 | 1 | 111.475 |  |  | 1.196 | 1 |  | 44.5021 | 20.3867 | 100 | 0 | 0 | 100 | 0 | 0 | 70.5799 | 26.9633 | 2.4568 | 1 | 3.7167 | 3.182 | 3.373 | 3.2763
8.05 | 2.6 | 0.0175 | 1.5624 | 0.11852 | 2.1691 | 2.1208 | 26.4108 | -20.5508 | 115 | 2744.4226 | 1444.4226 | 11.4447 | 3.4861 | 4.063 | 0.09139 | 2.2494 | 40.0567 | Clay | 3 | Clay | 3 | Clay | 3 | Organic Clay | 2 | 73.624 | 24.0953 | 2.2806 | 406.2951 | 299.3333 | 203.1476 | 588.5896 | 4.4457 |  |  |  |  | 3.4861 | 1.3982 | 1 | 111.475 |  |  | 1.1972 | 1 |  | 44.9 | 20.5508 | 100 | 0 | 0 | 100 | 0 | 0 | 73.624 | 24.0953 | 2.2806 | 1 | 3.7257 | 3.3965 | 3.3866 | 3.2868
8.1 | 2.6 | 0.01769 | 1.5657 | 0.11933 | 2.17 | 2.1165 | 26.5748 | -20.7148 | 115 | 2763.2874 | 1453.0512 | 11.5157 | 3.5921 | 4.1738 | 0.10329 | 2.4748 | 40.3935 | Clay | 3 | Clay | 3 | Clay | 3 | Organic Clay | 2 | 78.2146 | 19.783 | 2.0024 | 417.3781 | 311.2623 | 208.689 | 594.0569 | 4.0408 |  |  |  |  | 3.5921 | 1.4453 | 1 | 111.475 |  |  | 1.2372 | 1 |  | 46.6893 | 20.7148 | 100 | 0 | 0 | 100 | 0 | 0 | 78.2146 | 19.783 | 2.0024 | 1 | 3.8431 | 3.6994 | 3.3945 | 3.2966
8.15 | 2.6 | 0.01778 | 1.5669 | 0.11961 | 2.17 | 2.1096 | 26.7388 | -20.8788 | 115 | 2782.1522 | 1461.6798 | 11.5868 | 3.6423 | 4.2257 | 0.10781 | 2.5514 | 40.51 | Clay | 3 | Clay | 3 | Clay | 3 | Organic Clay | 2 | 79.653 | 18.4403 | 1.9067 | 422.5658 | 316.2558 | 211.2829 | 594.99 | 3.9194 |  |  |  |  | 3.6423 | 1.467 | 1 | 111.475 |  |  | 1.2478 | 1 |  | 47.4384 | 20.8788 | 100 | 0 | 0 | 100 | 0 | 0 | 79.653 | 18.4403 | 1.9067 | 1 | 3.8785 | 3.8035 | 3.3975 | 3.2985
8.2 | 2.6 | 0.01784 | 1.5667 | 0.12228 | 2.1721 | 2.1079 | 26.9029 | -21.0429 | 115 | 2801.0171 | 1470.3084 | 11.6579 | 3.6758 | 4.2751 | 0.10726 | 2.5089 | 41.6203 | Clay | 3 | Clay | 3 | Clay | 3 | Organic Clay | 2 | 78.5639 | 19.4565 | 1.9797 | 427.5114 | 320.9645 | 213.7557 | 616.3697 | 3.9858 |  |  |  |  | 3.6758 | 1.4783 | 1 | 111.475 |  |  | 1.2571 | 1 |  | 48.1447 | 21.0429 | 100 | 0 | 0 | 100 | 0 | 0 | 78.5639 | 19.4565 | 1.9797 | 1 | 3.9102 | 3.7312 | 3.3901 | 3.2905
8.25 | 2.6 | 0.01784 | 1.566 | 0.11986 | 2.1747 | 2.1134 | 27.0669 | -21.2069 | 115 | 2819.8819 | 1478.937 | 11.729 | 3.6758 | 4.2606 | 0.10444 | 2.4513 | 40.6139 | Clay | 3 | Clay | 3 | Clay | 3 | Organic Clay | 2 | 76.9626 | 20.9557 | 2.0817 | 426.0622 | 318.1498 | 213.0311 | 594.2041 | 4.0795 |  |  |  |  | 3.6758 | 1.4742 | 1 | 111.475 |  |  | 1.2355 | 1 |  | 47.7225 | 21.2069 | 100 | 0 | 0 | 100 | 0 | 0 | 76.9626 | 20.9557 | 2.0817 | 1 | 3.855 | 3.6637 | 3.3911 | 3.2868
8.3 | 2.6 | 0.01786 | 1.5673 | 0.12282 | 2.1746 | 2.1149 | 27.231 | -21.371 | 115 | 2838.7467 | 1487.5656 | 11.8001 | 3.6869 | 4.2895 | 0.10948 | 2.5523 | 41.8449 | Clay | 3 | Clay | 3 | Clay | 3 | Organic Clay | 2 | 79.5678 | 18.5197 | 1.9125 | 428.9504 | 320.438 | 214.4752 | 618.0648 | 3.918 |  |  |  |  | 3.6869 | 1.493 | 1 | 111.475 |  |  | 1.235 | 1 |  | 48.0657 | 21.371 | 100 | 0 | 0 | 100 | 0 | 0 | 79.5678 | 18.5197 | 1.9125 | 1 | 3.8588 | 3.8146 | 3.4 | 3.2929
8.35 | 2.6 | 0.01832 | 1.5672 | 0.12144 | 2.1686 | 2.1124 | 27.395 | -21.535 | 115 | 2857.6115 | 1496.1942 | 11.8712 | 3.9435 | 4.5378 | 0.10882 | 2.398 | 41.271 | Clay | 3 | Clay | 3 | Clay | 3 | Organic Clay | 2 | 73.5638 | 24.1521 | 2.2841 | 453.7819 | 348.5419 | 226.891 | 604.7965 | 4.1702 |  |  |  |  | 3.9435 | 1.5384 | 1 | 111.475 |  |  | 1.3383 | 1 |  | 52.2813 | 21.535 | 100 | 0 | 0 | 100 | 0 | 0 | 73.5638 | 24.1521 | 2.2841 | 1 | 4.1559 | 3.5 | 3.3529 | 3.2583
8.4 | 2.53 | 0.01803 | 1.5659 | 0.11439 | 2.1758 | 2.1147 | 27.5591 | -21.6991 | 115 | 2876.4764 | 1504.8228 | 11.9423 | 3.7818 | 4.3338 | 0.10411 | 2.4022 | 38.3391 | Clay | 3 | Clay | 3 | Clay | 3 | Organic Clay | 2 | 74.4329 | 23.3335 | 2.2335 | 433.3843 | 323.435 | 216.6922 | 543.0211 | 4.1629 |  |  |  |  | 3.7818 | 1.4977 | 1 | 111.475 |  |  | 1.2276 | 1 |  | 48.5152 | 21.6991 | 100 | 0 | 0 | 100 | 0 | 0 | 74.4329 | 23.3335 | 2.2335 | 1 | 3.8484 | 3.5953 | 3.3875 | 3.2761
8.45 | 0.46 | 0.0178 | 1.5659 | 0.12582 | 2.176 | 2.1107 | 27.7231 | -21.8631 | 115 | 2895.3412 | 1513.4514 | 12.0133 | 3.6535 | 4.274 | 0.10414 | 2.4367 | 43.0925 | Clay | 3 | Clay | 3 | Clay | 3 | Organic Clay | 2 | 77.2985 | 20.6408 | 2.0607 | 427.4002 | 315.2852 | 213.7001 | 639.343 | 4.1039 |  |  |  |  | 3.6535 | 1.4915 | 1 | 111.475 |  |  | 1.1858 | 1 |  | 47.2928 | 21.8631 | 100 | 0 | 0 | 100 | 0 | 0 | 77.2985 | 20.6408 | 2.0607 | 1 | 3.7349 | 3.6848 | 3.4041 | 3.2844
8.5 | 2.6 | 0.01728 | 1.5581 | 0.12033 | 2.1726 | 2.1094 | 27.8871 | -22.0271 | 115 | 2914.206 | 1522.0801 | 12.0844 | 3.3634 | 3.9511 | 0.075448 | 1.9096 | 40.8094 | Clay | 3 | Clay | 3 | Clay | 3 | Organic Clay | 2 | 66.5794 | 30.7192 | 2.7014 | 395.1079 | 276.1845 | 197.5539 | 590.9134 | 5.2368 |  |  |  |  | 3.3634 | 1.3781 | 1 | 111.475 |  |  | 1.0239 | 1 |  | 41.4277 | 22.0271 | 100 | 0 | 0 | 100 | 0 | 0 | 66.5794 | 30.7192 | 2.7014 | 1 | 3.2771 | 3.0252 | 3.4091 | 3.2641
8.55 | 2.53 | 0.01708 | 1.5516 | 0.11743 | 2.1771 | 2.1161 | 28.0512 | -22.1912 | 115 | 2933.0709 | 1530.7087 | 12.1555 | 3.2519 | 3.8222 | 0.051275 | 1.3415 | 39.6034 | Organic Soil | 1 | Clay | 3 | Clay | 3 | Organic Clay | 2 | 53.591 | 42.4931 | 3.9159 | 382.2156 | 259.9074 | 191.1078 | 564.6415 | 7.4542 |  |  |  |  | 1.6259 | 1.2963 | 1 | 111.475 |  |  | 0.95331 | 1 |  | 38.9861 | 22.1912 | 100 | 0 | 0 | 100 | 0 | 0 | 53.591 | 42.4931 | 3.9159 | 1 | 3.0778 | 2.1767 | 3.3642 | 3.2096
8.6 | 2.6 | 0.01995 | 1.5539 | 0.10795 | 2.1758 | 2.1146 | 28.2152 | -22.3552 | 115 | 2951.9357 | 1539.3373 | 12.2266 | 4.8527 | 5.3662 | 0.059839 | 1.1151 | 35.6609 | Organic Soil | 1 | Clay | 3 | Clay | 3 | Clay | 3 | 36.5945 | 55.5689 | 7.8366 | 536.6218 | 440.4521 | 277.4663 | 482.0772 | 8.9677 |  |  |  |  | 2.4264 | 1.589 | 2.2197 | 111.475 |  |  | 1.6461 | 1 |  | 66.0678 | 22.3552 | 100 | 0 | 0 | 100 | 0 | 0 | 36.5945 | 55.5689 | 7.8366 | 1 | 5.0544 | 1.5382 | 3.1036 | 3.0422
8.65 | 2.6 | 0.01916 | 1.559 | 0.08069 | 2.1723 | 2.1073 | 28.3793 | -22.5193 | 115 | 2970.8005 | 1547.9659 | 12.2977 | 4.4121 | 4.7623 | 0.078451 | 1.6473 | 24.3243 | Organic Soil | 1 | Clay | 3 | Clay | 3 | Clay | 3 | 49.8693 | 45.6534 | 4.4773 | 476.2323 | 368.2959 | 238.1161 | 247.4042 | 6.0704 |  |  |  |  | 2.206 | 1.5341 | 1 | 111.475 |  |  | 1.3539 | 1 |  | 55.2444 | 22.5193 | 100 | 0 | 0 | 100 | 0 | 0 | 49.8693 | 45.6534 | 4.4773 | 1 | 4.2338 | 2.394 | 3.2621 | 3.1627
8.7 | 2.6 | 0.01945 | 1.5667 | 0.09158 | 2.1734 | 2.1056 | 28.5433 | -22.6833 | 115 | 2989.6654 | 1556.5945 | 12.3688 | 4.5738 | 4.9893 | 0.107 | 2.1446 | 28.8531 | Clay | 3 | Clay | 3 | Clay | 3 | Clay | 3 | 60.8493 | 36.0219 | 3.1288 | 498.9295 | 393.8888 | 249.4647 | 339.1064 | 4.6629 |  |  |  |  | 4.5738 | 1.6402 | 1 | 111.475 |  |  | 1.4419 | 1 |  | 59.0833 | 22.6833 | 100 | 0 | 0 | 100 | 0 | 0 | 60.8493 | 36.0219 | 3.1288 | 1 | 4.4899 | 3.062 | 3.294 | 3.1986
8.75 | 2.6 | 0.02062 | 1.5714 | 0.04977 | 2.1762 | 2.1116 | 28.7073 | -22.8473 | 115 | 3008.5302 | 1565.2231 | 12.4399 | 5.2264 | 5.3915 | 0.12468 | 2.3126 | 11.4656 | Clay | 3 | Clay | 3 | Clay | 3 | Clay | 3 | 58.3757 | 38.2653 | 3.359 | 539.1518 | 440.0995 | 279.3639 | 0 | 4.3242 |  |  |  |  | 5.2264 | 1.75 | 2.2349 | 111.475 |  |  | 1.608 | 1 |  | 66.0149 | 22.8473 | 100 | 0 | 0 | 100 | 0 | 0 | 58.3757 | 38.2653 | 3.359 | 1 | 4.967 | 3.2075 | 3.2671 | 3.1854
8.8 | 2.6 | 0.01873 | 1.578 | 0.04368 | 2.1768 | 2.1149 | 28.8714 | -23.0114 | 115 | 3027.395 | 1573.8517 | 12.5109 | 4.1722 | 4.3008 | 0.14901 | 3.4646 | 8.9329 | Clay | 3 | Clay | 3 | Clay | 3 | Clay | 3 | 89.3706 | 9.5782 | 1.0512 | 430.0841 | 310.6748 | 215.042 | 0 | 2.8864 |  |  |  |  | 4.1722 | 1.609 | 1 | 111.475 |  |  | 1.1073 | 1 |  | 46.6012 | 23.0114 | 100 | 0 | 0 | 100 | 0 | 0 | 89.3706 | 9.5782 | 1.0512 | 1 | 3.5418 | 5.3462 | 3.5108 | 3.3595
8.85 | 2.6 | 0.01997 | 1.5831 | 0.05613 | 2.1719 | 2.1078 | 29.0354 | -23.1754 | 115 | 3046.2598 | 1582.4803 | 12.582 | 4.8639 | 5.067 | 0.1678 | 3.3116 | 14.1105 | Clay | 3 | Clay | 3 | Clay | 3 | Clay | 3 | 83.3082 | 15.0584 | 1.6334 | 506.7047 | 399.7071 | 255.0286 | 31.4428 | 3.0197 |  |  |  |  | 4.8639 | 1.7758 | 2.0402 | 111.475 |  |  | 1.4321 | 1 |  | 59.9561 | 23.1754 | 100 | 0 | 0 | 100 | 0 | 0 | 83.3082 | 15.0584 | 1.6334 | 1 | 4.4789 | 4.7349 | 3.3968 | 3.2886
8.9 | 2.6 | 0.02217 | 1.5872 | 0.0614 | 2.1741 | 2.1105 | 29.1995 | -23.3395 | 115 | 3065.1247 | 1591.1089 | 12.6531 | 6.091 | 6.3257 | 0.18319 | 2.8959 | 16.3021 | Clay | 3 | Clay | 3 | Clay | 3 | Clay | 3 | 68.137 | 29.2601 | 2.6029 | 632.5727 | 546.6773 | 349.4295 | 75.0656 | 3.4531 |  |  |  |  | 6.091 | 2.0309 | 2.7954 | 111.475 |  |  | 1.9751 | 1 |  | 82.0016 | 23.3395 | 100 | 0 | 0 | 100 | 0 | 0 | 68.137 | 29.2601 | 2.6029 | 1 | 6.0249 | 3.8219 | 3.238 | 3.176
8.95 | 2.53 | 0.02297 | 1.6018 | 0.0439 | 2.1728 | 2.1028 | 29.3635 | -23.5035 | 115 | 3083.9895 | 1599.7375 | 12.7242 | 6.5372 | 6.6672 | 0.23743 | 3.5612 | 9.0244 | Clay | 3 | Clay | 3 | Clay | 3 | Clay | 3 | 80.2948 | 17.8431 | 1.8621 | 666.7153 | 585.7354 | 375.0365 | 0 | 2.8081 |  |  |  |  | 6.5372 | 2.1777 | 3.0003 | 111.475 |  |  | 2.1081 | 1 |  | 87.8603 | 23.5035 | 100 | 0 | 0 | 100 | 0 | 0 | 80.2948 | 17.8431 | 1.8621 | 1 | 6.4075 | 4.6326 | 3.2634 | 3.2054
9 | 2.6 | 0.02165 | 1.6045 | 0.02547 | 2.1763 | 2.1073 | 29.5276 | -23.6676 | 115 | 3102.8543 | 1608.3661 | 12.7953 | 5.8009 | 5.8205 | 0.2474 | 4.2505 | 1.3599 | Clay | 3 | Clay | 3 | Clay | 3 | Clay | 3 | 97.144 | 2.506 | 0.35 | 582.0512 | 485.0209 | 311.5384 | 0 | 2.3526 |  |  |  |  | 5.8009 | 2.0405 | 2.4923 | 111.475 |  |  | 1.7168 | 1 |  | 72.7531 | 23.6676 | 100 | 0 | 0 | 100 | 0 | 0 | 97.144 | 2.506 | 0.35 | 1 | 5.3086 | 5.7952 | 3.3864 | 3.2972
9.05 | 2.6 | 0.02544 | 1.6052 | 0.05177 | 2.176 | 2.1056 | 29.6916 | -23.8316 | 115 | 3121.7192 | 1616.9948 | 12.8664 | 7.9149 | 8.092 | 0.25 | 3.0894 | 12.2973 | Clay | 3 | Clay | 3 | Clay | 3 | Clay | 3 | 64.7173 | 32.4554 | 2.8273 | 809.2003 | 751.1454 | 481.9002 | 0 | 3.2368 |  |  |  |  | 7.9149 | 2.4666 | 3.8552 | 111.475 |  |  | 2.6982 | 1 |  | 112.6718 | 23.8316 | 100 | 0 | 0 | 100 | 0 | 0 | 64.7173 | 32.4554 | 2.8273 | 1 | 8.0781 | 3.8278 | 3.1334 | 3.1012
9.1 | 2.6 | 0.02959 | 1.643 | 0.01944 | 2.1784 | 2.1046 | 29.8556 | -23.9956 | 115 | 3140.584 | 1625.6234 | 12.9374 | 10.2297 | 10.2132 | 0.39003 | 3.8189 | 0 | Clay | 3 | Clay | 3 | Clay | 3 | Clay | 3 | 73.2361 | 24.4608 | 2.3031 | 1021.3188 | 999.5869 | 640.9891 | 0 | 2.6186 |  |  |  |  | 10.2297 | 3.041 | 5.1279 | 111.475 |  |  | 3.6165 | 1 |  | 149.938 | 23.9956 | 100 | 0 | 0 | 100 | 0 | 0 | 73.2361 | 24.4608 | 2.3031 | 1 | 10.6333 | 4.5127 | 3.0795 | 3.0705
9.15 | 2.6 | 0.0321 | 1.6755 | 0.04462 | 2.1803 | 2.1101 | 30.0197 | -24.1597 | 115 | 3159.4488 | 1634.252 | 13.0085 | 11.6297 | 11.764 | 0.51064 | 4.3407 | 9.3238 | Clay | 3 | Clay | 3 | Clay | 3 | Clay | 3 | 83.6744 | 14.7225 | 1.6032 | 1176.4011 | 1180.927 | 757.3009 | 0 | 2.3038 |  |  |  |  | 11.6297 | 3.4659 | 6.0584 | 111.475 |  |  | 4.278 | 1 |  | 177.139 | 24.1597 | 100 | 0 | 0 | 100 | 0 | 0 | 83.6744 | 14.7225 | 1.6032 | 1 | 12.4635 | 5.014 | 3.0536 | 3.0545
9.2 | 2.53 | 0.03295 | 1.6737 | 0.02331 | 2.1771 | 2.1037 | 30.1837 | -24.3237 | 115 | 3178.3136 | 1642.8806 | 13.0796 | 12.1039 | 12.1105 | 0.5037 | 4.1592 | 0.46162 | Clay | 3 | Clay | 3 | Clay | 3 | Clay | 3 | 77.1999 | 20.7332 | 2.0669 | 1211.051 | 1220.5819 | 783.2883 | 0 | 2.4043 |  |  |  |  | 12.1039 | 3.5282 | 6.2663 | 111.475 |  |  | 4.398 | 1 |  | 183.0873 | 24.3237 | 100 | 0 | 0 | 100 | 0 | 0 | 77.1999 | 20.7332 | 2.0669 | 1 | 12.8084 | 4.7874 | 3.0318 | 3.0332
9.25 | 2.6 | 0.03238 | 1.6777 | 0.01195 | 2.1803 | 2.1045 | 30.3478 | -24.4878 | 115 | 3197.1785 | 1651.5092 | 13.1507 | 11.7859 | 11.7245 | 0.51876 | 4.4245 | 0 | Clay | 3 | Clay | 3 | Clay | 3 | Clay | 3 | 83.5999 | 14.7907 | 1.6094 | 1172.4545 | 1174.0645 | 754.3409 | 0 | 2.2601 |  |  |  |  | 11.7859 | 3.4766 | 6.0347 | 111.475 |  |  | 4.1928 | 1 |  | 176.1097 | 24.4878 | 100 | 0 | 0 | 100 | 0 | 0 | 83.5999 | 14.7907 | 1.6094 | 1 | 12.2627 | 5.123 | 3.065 | 3.0607
9.3 | 2.6 | 0.0299 | 1.6826 | 0.01543 | 2.1757 | 2.1012 | 30.5118 | -24.6518 | 115 | 3216.0433 | 1660.1378 | 13.2218 | 10.4026 | 10.3621 | 0.53703 | 5.1827 | 0 | Clay | 3 | Clay | 3 | Clay | 3 | Clay | 3 | 97.81 | 1.84 | 0.35 | 1036.2086 | 1012.6655 | 652.1565 | 0 | 1.9295 |  |  |  |  | 10.4026 | 3.2432 | 5.2173 | 111.475 |  |  | 3.565 | 1 |  | 151.8998 | 24.6518 | 100 | 0 | 0 | 100 | 0 | 0 | 97.81 | 1.84 | 0.35 | 1 | 10.5462 | 6.1347 | 3.1652 | 3.1452
9.35 | 2.6 | 0.03691 | 1.6961 | 0.01662 | 2.1778 | 2.1056 | 30.6759 | -24.8159 | 115 | 3234.9081 | 1668.7664 | 13.2929 | 14.3127 | 14.2793 | 0.58686 | 4.1099 | 0 | Clay | 3 | Clay | 3 | Clay | 3 | Clay | 3 | 71.3178 | 26.2683 | 2.4138 | 1427.9262 | 1472.4001 | 945.9447 | 0 | 2.4332 |  |  |  |  | 14.3127 | 4.0308 | 7.5676 | 111.475 |  |  | 5.2451 | 1 |  | 220.86 | 24.8159 | 100 | 0 | 0 | 100 | 0 | 0 | 71.3178 | 26.2683 | 2.4138 | 1 | 15.1751 | 4.6349 | 2.9658 | 2.9734
9.4 | 2.6 | 0.04002 | 1.7119 | 0.03049 | 2.1773 | 2.1049 | 30.8399 | -24.9799 | 115 | 3253.773 | 1677.395 | 13.364 | 16.0474 | 16.097 | 0.64544 | 4.0097 | 3.4476 | Silty Clay | 4 | Silt mxture | 4 | Silt mxture | 4 | Silt Mixture | 4 | 66.2623 | 31.0156 | 2.7221 | 1609.7024 | 1685.1448 | 1073.135 | 0 | 2.494 |  |  |  |  | 10.6983 | 4.429 | 8.5119 | 114.66 |  |  | 6.0025 | 1 |  | 252.7717 | 24.9799 | 100 | 0 | 0 | 0 | 100 | 0 | 66.2623 | 31.0156 | 2.7221 | 0.99924 | 17.25 | 4.4605 | 2.9124 | 2.926
9.45 | 0.45 | 0.04409 | 1.7692 | 0.03454 | 2.1804 | 2.103 | 31.0039 | -25.1439 | 115 | 3272.6378 | 1686.0236 | 13.435 | 18.3176 | 18.3914 | 0.85781 | 4.6642 | 5.1318 | Clay | 3 | Silt mxture | 4 | Silt mxture | 4 | Clay | 3 | 79.3302 | 18.7412 | 1.9287 | 1839.1449 | 1953.9674 | 1226.0966 | 0 | 2.144 |  |  |  |  | 18.3176 | 5.0545 | 9.5827 | 111.475 |  |  | 6.9642 | 1 |  | 293.0951 | 25.1439 | 100 | 0 | 0 | 100 | 0 | 0 | 79.3302 | 18.7412 | 1.9287 | 0.99668 | 19.8602 | 5.1197 | 2.9051 | 2.9229
9.5 | 2.6 | 0.04729 | 1.7647 | 0.03404 | 2.1763 | 2.1005 | 31.168 | -25.308 | 115 | 3291.5026 | 1694.6522 | 13.5061 | 20.1025 | 20.1734 | 0.84131 | 4.1704 | 4.9239 | Silty Clay | 4 | Silt mxture | 4 | Silt mxture | 4 | Silt Mixture | 4 | 64.1099 | 33.0194 | 2.8707 | 2017.3357 | 2162.4939 | 1344.8904 | 0 | 2.3979 |  |  |  |  | 13.4016 | 5.3703 | 10.4142 | 114.66 |  |  | 7.6945 | 1 |  | 324.3741 | 25.308 | 100 | 0 | 0 | 0 | 100 | 0 | 64.1099 | 33.0194 | 2.8707 | 0.97257 | 21.7321 | 4.5408 | 2.8413 | 2.8609
9.55 | 2.6 | 0.04789 | 1.7113 | 0.03293 | 2.1803 | 2.1061 | 31.332 | -25.472 | 115 | 3310.3675 | 1703.2808 | 13.5772 | 20.4371 | 20.5014 | 0.64337 | 3.1382 | 4.4623 | Silty Clay | 5 | Silt mxture | 4 | Silt mxture | 4 | Silt Mixture | 4 | 38.2063 | 54.5093 | 7.2844 | 2050.1378 | 2199.975 | 1366.7586 | 0 | 3.1866 |  |  |  |  | 10.2186 | 5.2362 | 10.5673 | 114.66 |  |  | 7.7822 | 1 |  | 329.9962 | 25.472 | 0 | 100 | 0 | 0 | 100 | 0 | 38.2063 | 54.5093 | 7.2844 | 0.9415 | 21.8478 | 3.4138 | 2.7592 | 2.7775
9.6 | 2.53 | 0.04569 | 1.6407 | 0.03305 | 2.182 | 2.1012 | 31.4961 | -25.6361 | 115 | 3329.2323 | 1711.9094 | 13.6483 | 19.21 | 19.275 | 0.38165 | 1.98 | 4.5122 | Zone 6 | 6 | Silt mxture | 4 | Silt mxture | 4 | Sand Mixture | 5 | 18.0145 | 62.6327 | 19.3529 | 1927.4977 | 2054.5828 | 1284.9985 | 0 | 5.0504 |  |  |  |  | 7.684 | 4.701 | 9.995 | 114.66 |  |  | 7.195 | 1 |  | 308.1874 | 25.6361 | 0 | 100 | 0 | 0 | 100 | 0 | 18.0145 | 62.6327 | 19.3529 | 0.90635 | 20.1661 | 2.1672 | 2.6664 | 2.6806
9.65 | 2.6 | 0.0445 | 1.6082 | 0.03627 | 2.1806 | 2.0961 | 31.6601 | -25.8001 | 115 | 3348.0971 | 1720.5381 | 13.7194 | 18.5462 | 18.6305 | 0.26097 | 1.4008 | 5.8513 | Zone 6 | 6 | Silt mxture | 4 | Sand mixture | 5 | Sand Mixture | 5 | 11.3595 | 60.7596 | 27.8809 | 1863.05 | 1977.6522 | 1242.0333 | 0 | 7.1389 |  |  |  |  | 7.4185 | 4.4028 | 9.6942 | 114.66 |  |  | 6.8668 | 1 |  | 296.6478 | 25.8001 | 0 | 100 | 0 | 0 | 100 | 0 | 11.3595 | 60.7596 | 27.8809 | 0.8812 | 19.2278 | 1.5391 | 2.5999 | 2.6111
9.7 | 2.6 | 0.04353 | 1.6073 | 0.03711 | 2.1816 | 2.1 | 31.8241 | -25.9641 | 115 | 3366.9619 | 1729.1667 | 13.7905 | 18.0052 | 18.0945 | 0.25778 | 1.4247 | 6.2006 | Zone 6 | 6 | Silt mxture | 4 | Silt mxture | 4 | Sand Mixture | 5 | 12.0703 | 61.1759 | 26.7539 | 1809.4482 | 1913.4816 | 1206.2988 | 0 | 7.0192 |  |  |  |  | 7.2021 | 4.3108 | 9.4441 | 114.66 |  |  | 6.5895 | 1 |  | 287.0222 | 25.9641 | 0 | 100 | 0 | 0 | 100 | 0 | 12.0703 | 61.1759 | 26.7539 | 0.88819 | 18.5538 | 1.5708 | 2.6177 | 2.6258
9.75 | 2.6 | 0.04317 | 1.6218 | 0.0349 | 2.1816 | 2.1036 | 31.9882 | -26.1282 | 115 | 3385.8268 | 1737.7953 | 13.8615 | 17.8044 | 17.8804 | 0.31139 | 1.7415 | 5.2816 | Zone 6 | 6 | Silt mxture | 4 | Silt mxture | 4 | Sand Mixture | 5 | 16.1285 | 62.4935 | 21.378 | 1788.0446 | 1887.1912 | 1192.0297 | 0 | 5.7421 |  |  |  |  | 7.1218 | 4.3688 | 9.3442 | 114.66 |  |  | 6.4521 | 1 |  | 283.0787 | 26.1282 | 0 | 100 | 0 | 0 | 100 | 0 | 16.1285 | 62.4935 | 21.378 | 0.90885 | 18.2954 | 1.9237 | 2.6714 | 2.6768
9.8 | 2.6 | 0.04268 | 1.6754 | 0.04074 | 2.1746 | 2.0976 | 32.1522 | -26.2922 | 115 | 3404.6916 | 1746.4239 | 13.9326 | 17.5311 | 17.6421 | 0.51004 | 2.8911 | 7.7102 | Silty Clay | 5 | Silt mxture | 4 | Silt mxture | 4 | Silt Mixture | 4 | 37.103 | 55.2398 | 7.6571 | 1764.2106 | 1858.0415 | 1176.1404 | 0 | 3.4589 |  |  |  |  | 8.7655 | 4.6031 | 9.233 | 114.66 |  |  | 6.3064 | 1 |  | 278.7062 | 26.2922 | 0 | 100 | 0 | 0 | 100 | 0 | 37.103 | 55.2398 | 7.6571 | 0.96003 | 18.1133 | 3.1998 | 2.8052 | 2.8076
9.85 | 2.6 | 0.0426 | 1.7326 | 0.04356 | 2.1846 | 2.1084 | 32.3163 | -26.4563 | 115 | 3423.5564 | 1755.0525 | 14.0037 | 17.4865 | 17.6144 | 0.72226 | 4.1004 | 8.883 | Silty Clay | 4 | Silt mxture | 4 | Silt mxture | 4 | Clay | 3 | 66.6109 | 30.6898 | 2.6993 | 1761.4371 | 1853.6689 | 1174.2914 | 0 | 2.4388 |  |  |  |  | 11.6576 | 4.8313 | 9.22 | 114.66 |  |  | 6.2503 | 1 |  | 278.0503 | 26.4563 | 100 | 0 | 0 | 100 | 0 | 0 | 66.6109 | 30.6898 | 2.6993 | 0.99684 | 18.1112 | 4.5418 | 2.9012 | 2.9016
9.9 | 2.6 | 0.04121 | 1.7629 | 0.04253 | 2.1774 | 2.0984 | 32.4803 | -26.6203 | 117 | 3442.7493 | 1764.0092 | 14.0748 | 16.7111 | 16.8329 | 0.83441 | 4.957 | 8.4547 | Clay | 3 | Clay | 3 | Clay | 3 | Clay | 3 | 89.4107 | 9.5426 | 1.0467 | 1683.2887 | 1756.7986 | 1122.1924 | 0 | 2.0173 |  |  |  |  | 16.7111 | 4.7971 | 8.8553 | 111.475 |  |  | 5.8686 | 1 |  | 263.5198 | 26.6203 | 100 | 0 | 0 | 100 | 0 | 0 | 89.4107 | 9.5426 | 1.0467 | 1 | 17.1331 | 5.5217 | 2.9749 | 2.9694
9.95 | 2.53 | 0.03932 | 1.7322 | 0.04264 | 2.1842 | 2.1051 | 32.6444 | -26.7844 | 117 | 3461.9423 | 1772.9659 | 14.1459 | 15.6569 | 15.7793 | 0.72059 | 4.5667 | 8.5004 | Clay | 3 | Clay | 3 | Clay | 3 | Clay | 3 | 81.3517 | 16.8626 | 1.7857 | 1577.9338 | 1631.7227 | 1051.9559 | 0 | 2.1898 |  |  |  |  | 15.6569 | 4.5025 | 8.3637 | 111.475 |  |  | 5.3949 | 1 |  | 244.7584 | 26.7844 | 100 | 0 | 0 | 100 | 0 | 0 | 81.3517 | 16.8626 | 1.7857 | 1 | 15.8473 | 5.1294 | 2.9796 | 2.9682
10 | 2.6 | 0.03848 | 1.6974 | 0.04224 | 2.1814 | 2.1009 | 32.8084 | -26.9484 | 117 | 3481.1352 | 1781.9226 | 14.217 | 15.1884 | 15.3084 | 0.59176 | 3.8656 | 8.334 | Silty Clay | 4 | Silt mxture | 4 | Silt mxture | 4 | Clay | 3 | 64.6432 | 32.5243 | 2.8325 | 1530.8406 | 1575.1899 | 1020.5604 | 0 | 2.5869 |  |  |  |  | 10.1256 | 4.2925 | 8.1439 | 114.66 |  |  | 5.1647 | 1 |  | 236.2785 | 26.9484 | 100 | 0 | 0 | 100 | 0 | 0 | 64.6432 | 32.5243 | 2.8325 | 1 | 15.2283 | 4.3615 | 2.9479 | 2.9332
10.05 | 2.6 | 0.03961 | 1.7 | 0.04133 | 2.1766 | 2.1035 | 32.9724 | -27.1124 | 117 | 3500.3281 | 1790.8793 | 14.2881 | 15.8187 | 15.9332 | 0.60117 | 3.7731 | 7.9556 | Silty Clay | 4 | Silt mxture | 4 | Silt mxture | 4 | Silt Mixture | 4 | 61.1283 | 35.7668 | 3.1048 | 1593.325 | 1647.572 | 1062.2166 | 0 | 2.6504 |  |  |  |  | 10.5458 | 4.4224 | 8.4355 | 114.66 |  |  | 5.3789 | 1 |  | 247.1358 | 27.1124 | 100 | 0 | 0 | 0 | 100 | 0 | 61.1283 | 35.7668 | 3.1048 | 1 | 15.8392 | 4.2387 | 2.9268 | 2.9131
10.1 | 2.6 | 0.037 | 1.6957 | 0.02706 | 2.1763 | 2.1065 | 33.1365 | -27.2765 | 117 | 3519.521 | 1799.836 | 14.3591 | 14.3629 | 14.392 | 0.58549 | 4.0682 | 2.0211 | Clay | 3 | Clay | 3 | Clay | 3 | Clay | 3 | 70.6352 | 26.9113 | 2.4535 | 1439.1983 | 1465.1175 | 954.3987 | 0 | 2.4581 |  |  |  |  | 14.3629 | 4.127 | 7.6352 | 111.475 |  |  | 4.7244 | 1 |  | 219.7676 | 27.2765 | 100 | 0 | 0 | 100 | 0 | 0 | 70.6352 | 26.9113 | 2.4535 | 1 | 14.0371 | 4.6349 | 2.992 | 2.968
10.15 | 2.6 | 0.0382 | 1.6909 | 0.02175 | 2.1776 | 2.1151 | 33.3005 | -27.4405 | 117 | 3538.7139 | 1808.7927 | 14.4302 | 15.0322 | 15.0295 | 0.56758 | 3.7765 | 0 | Silty Clay | 4 | Silt mxture | 4 | Clay | 3 | Clay | 3 | 61.9468 | 35.0165 | 3.0367 | 1502.9522 | 1538.9931 | 1001.9681 | 0 | 2.648 |  |  |  |  | 10.0215 | 4.231 | 8.0138 | 114.66 |  |  | 4.9428 | 1 |  | 230.849 | 27.4405 | 100 | 0 | 0 | 100 | 0 | 0 | 61.9468 | 35.0165 | 3.0367 | 1 | 14.6619 | 4.2804 | 2.9556 | 2.9333
10.2 | 2.53 | 0.04145 | 1.6919 | 0.03486 | 2.1782 | 2.1167 | 33.4646 | -27.6046 | 117 | 3557.9068 | 1817.7493 | 14.5013 | 16.845 | 16.9208 | 0.57118 | 3.3756 | 5.2649 | Silty Clay | 4 | Silt mxture | 4 | Silt mxture | 4 | Silt Mixture | 4 | 49.286 | 46.1366 | 4.5773 | 1692.0822 | 1760.37 | 1128.0548 | 0 | 2.9624 |  |  |  |  | 11.23 | 4.586 | 8.8964 | 114.66 |  |  | 5.6555 | 1 |  | 264.0555 | 27.6046 | 100 | 0 | 0 | 0 | 100 | 0 | 49.286 | 46.1366 | 4.5773 | 0.98966 | 16.6335 | 3.7722 | 2.8785 | 2.8628
10.25 | 2.6 | 0.03991 | 1.7106 | 0.04248 | 2.179 | 2.1183 | 33.6286 | -27.7686 | 117 | 3577.0997 | 1826.706 | 14.5724 | 15.986 | 16.1075 | 0.64077 | 3.9781 | 8.4339 | Silty Clay | 4 | Silt mxture | 4 | Silt mxture | 4 | Clay | 3 | 66.0233 | 31.2388 | 2.738 | 1610.7471 | 1663.5526 | 1073.8314 | 0 | 2.5138 |  |  |  |  | 10.6573 | 4.5169 | 8.5168 | 114.66 |  |  | 5.2955 | 1 |  | 249.5329 | 27.7686 | 100 | 0 | 0 | 100 | 0 | 0 | 66.0233 | 31.2388 | 2.738 | 1 | 15.6773 | 4.475 | 2.9452 | 2.9236
10.3 | 2.6 | 0.03457 | 1.6818 | 0.02787 | 2.1738 | 2.1084 | 33.7927 | -27.9327 | 117 | 3596.2927 | 1835.6627 | 14.6435 | 13.0075 | 13.0414 | 0.5337 | 4.0923 | 2.358 | Clay | 3 | Clay | 3 | Clay | 3 | Clay | 3 | 73.9196 | 23.8169 | 2.2635 | 1304.1424 | 1301.7122 | 853.1068 | 0 | 2.4436 |  |  |  |  | 13.0075 | 3.8412 | 6.8249 | 111.475 |  |  | 4.0673 | 1 |  | 195.2568 | 27.9327 | 100 | 0 | 0 | 100 | 0 | 0 | 73.9196 | 23.8169 | 2.2635 | 1 | 12.2498 | 4.7468 | 3.0446 | 3.0034
10.35 | 2.6 | 0.03001 | 1.6247 | 0.02772 | 2.1802 | 2.112 | 33.9567 | -28.0967 | 117 | 3615.4856 | 1844.6194 | 14.7146 | 10.464 | 10.497 | 0.32204 | 3.0679 | 2.2956 | Silty Clay | 4 | Clay | 3 | Clay | 3 | Clay | 3 | 55.2393 | 41.0554 | 3.7053 | 1049.7041 | 1001.2441 | 662.2781 | 0 | 3.2596 |  |  |  |  | 6.976 | 3.1198 | 5.2982 | 114.66 |  |  | 3.0683 | 1 |  | 150.1866 | 28.0967 | 100 | 0 | 0 | 100 | 0 | 0 | 55.2393 | 41.0554 | 3.7053 | 1 | 9.4212 | 3.7061 | 3.0708 | 3.0059
10.4 | 2.53 | 0.02767 | 1.5922 | 0.0289 | 2.1783 | 2.113 | 34.1207 | -28.2607 | 117 | 3634.6785 | 1853.5761 | 14.7857 | 9.1588 | 9.1989 | 0.20187 | 2.1945 | 2.7863 | Silty Clay | 5 | Clay | 3 | Clay | 3 | Silt Mixture | 4 | 39.4772 | 53.6408 | 6.882 | 919.8899 | 847.3924 | 564.9174 | 0 | 4.5567 |  |  |  |  | 4.5794 | 2.7042 | 4.5193 | 114.66 |  |  | 2.5592 | 1 |  | 127.1089 | 28.2607 | 0 | 100 | 0 | 0 | 100 | 0 | 39.4772 | 53.6408 | 6.882 | 1 | 7.9647 | 2.7348 | 3.0568 | 2.9743
10.45 | 0.46 | 0.02799 | 1.6014 | 0.03288 | 2.1789 | 2.1149 | 34.2848 | -28.4248 | 117 | 3653.8714 | 1862.5328 | 14.8567 | 9.3373 | 9.4012 | 0.23595 | 2.5097 | 4.4415 | Silty Clay | 4 | Clay | 3 | Clay | 3 | Silt Mixture | 4 | 45.865 | 48.8961 | 5.2389 | 940.1223 | 870.0663 | 580.0917 | 0 | 3.9845 |  |  |  |  | 6.2248 | 2.8011 | 4.6407 | 114.66 |  |  | 2.6148 | 1 |  | 130.5099 | 28.4248 | 100 | 0 | 0 | 0 | 100 | 0 | 45.865 | 48.8961 | 5.2389 | 1 | 8.1333 | 3.1151 | 3.0803 | 2.9974
10.5 | 2.6 | 0.0278 | 1.5967 | 0.03642 | 2.1761 | 2.1117 | 34.4488 | -28.5888 | 117 | 3673.0643 | 1871.4895 | 14.9278 | 9.2313 | 9.3164 | 0.21837 | 2.344 | 5.9137 | Silty Clay | 4 | Clay | 3 | Clay | 3 | Silt Mixture | 4 | 42.6715 | 51.3418 | 5.9867 | 931.6444 | 858.9633 | 573.7333 | 0 | 4.2663 |  |  |  |  | 6.1542 | 2.7613 | 4.5899 | 114.66 |  |  | 2.5638 | 1 |  | 128.8445 | 28.5888 | 100 | 0 | 0 | 0 | 100 | 0 | 42.6715 | 51.3418 | 5.9867 | 1 | 7.9935 | 2.9195 | 3.071 | 2.9848
10.55 | 2.53 | 0.02964 | 1.6381 | 0.0397 | 2.1775 | 2.112 | 34.6129 | -28.7529 | 117 | 3692.2572 | 1880.4462 | 14.9989 | 10.2576 | 10.3624 | 0.37198 | 3.5897 | 7.2777 | Clay | 3 | Clay | 3 | Clay | 3 | Clay | 3 | 68.7531 | 28.6817 | 2.5652 | 1036.2405 | 980.8885 | 652.1804 | 0 | 2.7858 |  |  |  |  | 10.2576 | 3.1775 | 5.2174 | 111.475 |  |  | 2.9291 | 1 |  | 147.1333 | 28.7529 | 100 | 0 | 0 | 100 | 0 | 0 | 68.7531 | 28.6817 | 2.5652 | 1 | 9.0577 | 4.3678 | 3.1266 | 3.0497
10.6 | 2.6 | 0.03603 | 1.6961 | 0.04171 | 2.1742 | 2.1041 | 34.7769 | -28.9169 | 117 | 3711.4501 | 1889.4029 | 15.07 | 13.8218 | 13.9387 | 0.58705 | 4.2117 | 8.1136 | Clay | 3 | Clay | 3 | Clay | 3 | Clay | 3 | 75.8451 | 22.005 | 2.1499 | 1393.8667 | 1400.4962 | 920.4 | 0 | 2.3744 |  |  |  |  | 13.8218 | 4.0951 | 7.3632 | 111.475 |  |  | 4.2314 | 1 |  | 210.0744 | 28.9169 | 100 | 0 | 0 | 100 | 0 | 0 | 75.8451 | 22.005 | 2.1499 | 1 | 12.7902 | 4.8585 | 3.0363 | 2.9882
10.65 | 2.6 | 0.05255 | 1.7294 | 0.04218 | 2.1708 | 2.1017 | 34.9409 | -29.0809 | 117 | 3730.643 | 1898.3596 | 15.1411 | 23.0364 | 23.156 | 0.71036 | 3.0677 | 8.3091 | Silty Clay | 5 | Silt mxture | 4 | Silt mxture | 4 | Silt Mixture | 4 | 33.5774 | 57.414 | 9.0087 | 2315.6035 | 2483.7635 | 1543.7357 | 0 | 3.2598 |  |  |  |  | 11.5182 | 5.9077 | 11.8061 | 114.66 |  |  | 7.6755 | 1 |  | 372.5645 | 29.0809 | 0 | 100 | 0 | 0 | 100 | 0 | 33.5774 | 57.414 | 9.0087 | 0.94117 | 22.2854 | 3.3365 | 2.7462 | 2.73
10.7 | 2.6 | 0.05822 | 1.6646 | 0.03043 | 2.1727 | 2.1035 | 35.105 | -29.245 | 117 | 3749.836 | 1907.3163 | 15.2122 | 26.199 | 26.2483 | 0.47026 | 1.7916 | 3.4226 | Zone 6 | 6 | Sand mixture | 5 | Sand mixture | 5 | Sand Mixture | 5 | 10.404 | 60.0877 | 29.5084 | 2624.8292 | 2846.4294 | 1749.8861 | 0 | 5.5816 |  |  |  |  | 10.4796 | 6.142 | 13.2492 | 114.66 |  |  | 8.803 | 1 |  | 426.9644 | 29.245 | 0 | 100 | 0 | 0 | 100 | 0 | 10.404 | 60.0877 | 29.5084 | 0.86977 | 25.2083 | 1.9294 | 2.5583 | 2.5458
10.75 | 2.6 | 0.04487 | 1.6269 | 0.02343 | 2.1704 | 2.1029 | 35.269 | -29.409 | 117 | 3769.0289 | 1916.273 | 15.2832 | 18.7526 | 18.76 | 0.3303 | 1.7607 | 0.51152 | Zone 6 | 6 | Silt mxture | 4 | Silt mxture | 4 | Sand Mixture | 5 | 15.3528 | 62.3595 | 22.2877 | 1875.9987 | 1964.3233 | 1250.6658 | 0 | 5.6796 |  |  |  |  | 7.501 | 4.6495 | 9.7547 | 114.66 |  |  | 5.9276 | 1 |  | 294.6485 | 29.409 | 0 | 100 | 0 | 0 | 100 | 0 | 15.3528 | 62.3595 | 22.2877 | 0.92097 | 17.4727 | 1.9573 | 2.6921 | 2.6619
10.8 | 2.53 | 0.03747 | 1.5762 | 0.03611 | 2.1668 | 2.1073 | 35.4331 | -29.5731 | 117 | 3788.2218 | 1925.2297 | 15.3543 | 14.625 | 14.7083 | 0.14226 | 0.96719 | 5.7848 | Zone 6 | 6 | Silt mxture | 4 | Silt mxture | 4 | Sand Mixture | 5 | 10.3825 | 60.071 | 29.5465 | 1470.8337 | 1486.5296 | 978.1252 | 0 | 10.3392 |  |  |  |  | 5.85 | 3.5942 | 7.825 | 114.66 |  |  | 4.3973 | 1 |  | 222.9794 | 29.5731 | 0 | 100 | 0 | 0 | 100 | 0 | 10.3825 | 60.071 | 29.5465 | 0.9122 | 13.1997 | 1.1102 | 2.6685 | 2.6214
10.85 | 2.6 | 0.03294 | 1.6239 | 0.04988 | 2.1652 | 2.1059 | 35.5971 | -29.7371 | 117 | 3807.4147 | 1934.1864 | 15.4254 | 12.0983 | 12.264 | 0.31907 | 2.6017 | 11.5113 | Silty Clay | 5 | Silt mxture | 4 | Clay | 3 | Silt Mixture | 4 | 41.2261 | 52.4017 | 6.3722 | 1226.4048 | 1197.8372 | 794.8036 | 0 | 3.8437 |  |  |  |  | 6.0491 | 3.4838 | 6.3584 | 114.66 |  |  | 3.4845 | 1 |  | 179.6756 | 29.7371 | 0 | 100 | 0 | 0 | 100 | 0 | 41.2261 | 52.4017 | 6.3722 | 1 | 10.7129 | 3.0797 | 2.9788 | 2.9097
10.9 | 2.6 | 0.04261 | 1.6745 | 0.0925 | 2.1583 | 2.1021 | 35.7612 | -29.9012 | 117 | 3826.6076 | 1943.143 | 15.4965 | 17.492 | 17.913 | 0.50697 | 2.8302 | 29.2357 | Silty Clay | 5 | Silt mxture | 4 | Silt mxture | 4 | Silt Mixture | 4 | 36.9221 | 55.3575 | 7.7204 | 1791.3028 | 1861.2942 | 1194.2019 | 282.6351 | 3.5334 |  |  |  |  | 8.746 | 4.7621 | 9.3594 | 114.66 |  |  | 5.5025 | 1 |  | 279.1941 | 29.9012 | 0 | 100 | 0 | 0 | 100 | 0 | 36.9221 | 55.3575 | 7.7204 | 0.97644 | 16.4341 | 3.1686 | 2.836 | 2.7968
10.95 | 2.6 | 0.07247 | 1.7368 | 0.10206 | 2.1593 | 2.1026 | 35.9252 | -30.0652 | 117 | 3845.8005 | 1952.0997 | 15.5676 | 34.1474 | 34.6256 | 0.73776 | 2.1307 | 33.2114 | Zone 6 | 6 | Sand mixture | 5 | Sand mixture | 5 | Sand Mixture | 5 | 10.4738 | 60.1415 | 29.3847 | 3462.564 | 3826.3548 | 2308.376 | 362.9591 | 4.6934 |  |  |  |  | 13.659 | 7.9488 | 17.3128 | 114.66 |  |  | 11.6581 | 1 |  | 573.9532 | 30.0652 | 0 | 100 | 0 | 0 | 100 | 0 | 10.4738 | 60.1415 | 29.3847 | 0.85081 | 33.0953 | 2.256 | 2.5057 | 2.4947
11 | 2.53 | 0.08483 | 1.8176 | 0.02985 | 2.1541 | 2.101 | 36.0892 | -30.2292 | 117 | 3864.9934 | 1961.0564 | 15.6387 | 41.0416 | 41.0874 | 1.0372 | 2.5244 | 3.1814 | Zone 6 | 6 | Sand mixture | 5 | Sand mixture | 5 | Sand Mixture | 5 | 11.8698 | 61.0651 | 27.0651 | 4108.7389 | 4585.4316 | 2739.1593 | 0 | 3.9613 |  |  |  |  | 16.4166 | 9.3964 | 20.5437 | 114.66 |  |  | 14.0156 | 1 |  | 687.8147 | 30.2292 | 0 | 100 | 0 | 0 | 100 | 0 | 11.8698 | 61.0651 | 27.0651 | 0.84587 | 39.4557 | 2.649 | 2.4922 | 2.4843
11.05 | 2.6 | 0.08191 | 1.8395 | 0.01466 | 2.1556 | 2.0989 | 36.2533 | -30.3933 | 117 | 3884.1864 | 1970.0131 | 15.7098 | 39.4129 | 39.3677 | 1.1186 | 2.8415 | 0 | Zone 6 | 6 | Sand mixture | 5 | Sand mixture | 5 | Sand Mixture | 5 | 16.713 | 62.5636 | 20.7235 | 3936.7701 | 4381.9864 | 2624.5134 | 0 | 3.5193 |  |  |  |  | 15.7651 | 9.2038 | 19.6839 | 114.66 |  |  | 13.2859 | 1 |  | 657.298 | 30.3933 | 0 | 100 | 0 | 0 | 100 | 0 | 16.713 | 62.5636 | 20.7235 | 0.86523 | 37.6214 | 2.9889 | 2.5425 | 2.5321
11.1 | 2.6 | 0.07012 | 1.7175 | 0.01203 | 2.1511 | 2.0962 | 36.4173 | -30.5573 | 117 | 3903.3793 | 1978.9698 | 15.7808 | 32.8366 | 32.7757 | 0.66635 | 2.0331 | 0 | Zone 6 | 6 | Sand mixture | 5 | Sand mixture | 5 | Sand Mixture | 5 | 9.67 | 59.4723 | 30.8577 | 3277.5705 | 3605.3284 | 2185.047 | 0 | 4.9187 |  |  |  |  | 13.1346 | 7.5649 | 16.3879 | 114.66 |  |  | 10.7626 | 1 |  | 540.7993 | 30.5573 | 0 | 100 | 0 | 0 | 100 | 0 | 9.67 | 59.4723 | 30.8577 | 0.85617 | 30.8447 | 2.1618 | 2.5182 | 2.5009
11.15 | 2.6 | 0.05371 | 1.6557 | 0.01827 | 2.1519 | 2.0903 | 36.5814 | -30.7214 | 117 | 3922.5722 | 1987.9265 | 15.8519 | 23.6834 | 23.6599 | 0.43715 | 1.8477 | 0 | Zone 6 | 6 | Sand mixture | 5 | Silt mxture | 4 | Sand Mixture | 5 | 12.4623 | 61.3779 | 26.1598 | 2365.9876 | 2531.7489 | 1577.3251 | 0 | 5.4123 |  |  |  |  | 9.4734 | 5.7017 | 12.0413 | 114.66 |  |  | 7.3828 | 1 |  | 379.7623 | 30.7214 | 0 | 100 | 0 | 0 | 100 | 0 | 12.4623 | 61.3779 | 26.1598 | 0.89607 | 21.6849 | 2.0147 | 2.6223 | 2.5904
11.2 | 2.53 | 0.0435 | 1.6069 | 0.02605 | 2.1537 | 2.0924 | 36.7454 | -30.8854 | 117 | 3941.7651 | 1996.8832 | 15.923 | 17.9885 | 18.0115 | 0.25619 | 1.4224 | 1.6011 | Zone 6 | 6 | Silt mxture | 4 | Silt mxture | 4 | Sand Mixture | 5 | 12.002 | 61.1388 | 26.8592 | 1801.1516 | 1866.107 | 1200.7677 | 0 | 7.0305 |  |  |  |  | 7.1954 | 4.4346 | 9.4054 | 114.66 |  |  | 5.3288 | 1 |  | 279.916 | 30.8854 | 0 | 100 | 0 | 0 | 100 | 0 | 12.002 | 61.1388 | 26.8592 | 0.9168 | 15.9859 | 1.5971 | 2.6762 | 2.6271
11.25 | 2.6 | 0.03816 | 1.6061 | 0.02916 | 2.1597 | 2.0941 | 36.9094 | -31.0494 | 117 | 3960.958 | 2005.8399 | 15.9941 | 15.0099 | 15.0516 | 0.25333 | 1.6831 | 2.8945 | Zone 6 | 6 | Silt mxture | 4 | Silt mxture | 4 | Sand Mixture | 5 | 18.5286 | 62.6293 | 18.8421 | 1505.1586 | 1516.7509 | 1003.439 | 0 | 5.9414 |  |  |  |  | 6.004 | 3.9156 | 8.0241 | 114.66 |  |  | 4.2622 | 1 |  | 227.5126 | 31.0494 | 0 | 100 | 0 | 0 | 100 | 0 | 18.5286 | 62.6293 | 18.8421 | 0.96298 | 13.0064 | 1.9381 | 2.7968 | 2.7319
11.3 | 2.6 | 0.04158 | 1.6559 | 0.03209 | 2.1592 | 2.0922 | 37.0735 | -31.2135 | 117 | 3980.1509 | 2014.7966 | 16.0652 | 16.9175 | 16.9767 | 0.43778 | 2.5787 | 4.113 | Silty Clay | 5 | Silt mxture | 4 | Silt mxture | 4 | Silt Mixture | 4 | 31.3278 | 58.6576 | 10.0147 | 1697.6745 | 1742.1113 | 1131.783 | 0 | 3.8779 |  |  |  |  | 8.4588 | 4.544 | 8.9225 | 114.66 |  |  | 4.9017 | 1 |  | 261.3167 | 31.2135 | 0 | 100 | 0 | 0 | 100 | 0 | 31.3278 | 58.6576 | 10.0147 | 0.98337 | 14.864 | 2.9212 | 2.8498 | 2.7917
11.35 | 2.6 | 0.04566 | 1.7037 | 0.03519 | 2.1595 | 2.0883 | 37.2375 | -31.3775 | 117 | 3999.3438 | 2023.7533 | 16.1363 | 19.1933 | 19.2711 | 0.61493 | 3.1909 | 5.4022 | Silty Clay | 5 | Silt mxture | 4 | Silt mxture | 4 | Silt Mixture | 4 | 41.2055 | 52.4166 | 6.3779 | 1927.1059 | 2010.9016 | 1284.7373 | 0 | 3.1339 |  |  |  |  | 9.5966 | 5.182 | 9.9932 | 114.66 |  |  | 5.6668 | 1 |  | 301.6352 | 31.3775 | 0 | 100 | 0 | 0 | 100 | 0 | 41.2055 | 52.4166 | 6.3779 | 0.98532 | 17.057 | 3.5604 | 2.8543 | 2.8032
11.4 | 2.53 | 0.04638 | 1.7203 | 0.03277 | 2.1631 | 2.0901 | 37.4016 | -31.5416 | 117 | 4018.5367 | 2032.71 | 16.2073 | 19.5949 | 19.6582 | 0.67673 | 3.4425 | 4.3958 | Silty Clay | 5 | Silt mxture | 4 | Silt mxture | 4 | Silt Mixture | 4 | 46.4965 | 48.3969 | 5.1066 | 1965.817 | 2055.315 | 1310.5447 | 0 | 2.9049 |  |  |  |  | 9.7974 | 5.3268 | 10.1738 | 114.66 |  |  | 5.7659 | 1 |  | 308.2973 | 31.5416 | 0 | 100 | 0 | 0 | 100 | 0 | 46.4965 | 48.3969 | 5.1066 | 0.99093 | 17.3583 | 3.8344 | 2.8685 | 2.8168
11.45 | 0.46 | 0.04542 | 1.7552 | 0.03606 | 2.1649 | 2.088 | 37.5656 | -31.7056 | 117 | 4037.7297 | 2041.6667 | 16.2784 | 19.0594 | 19.1424 | 0.80598 | 4.2104 | 5.764 | Silty Clay | 4 | Silt mxture | 4 | Silt mxture | 4 | Clay | 3 | 66.7203 | 30.5874 | 2.6922 | 1914.2402 | 1993.5074 | 1276.1601 | 0 | 2.3751 |  |  |  |  | 12.7063 | 5.372 | 9.9331 | 114.66 |  |  | 5.5529 | 1 |  | 299.0261 | 31.7056 | 100 | 0 | 0 | 100 | 0 | 0 | 66.7203 | 30.5874 | 2.6922 | 1 | 16.7741 | 4.7068 | 2.9367 | 2.881
11.5 | 2.6 | 0.04483 | 1.7536 | 0.03721 | 2.1632 | 2.0894 | 37.7297 | -31.8697 | 117 | 4056.9226 | 2050.6234 | 16.3495 | 18.7303 | 18.8202 | 0.79993 | 4.2504 | 6.2422 | Silty Clay | 4 | Silt mxture | 4 | Silt mxture | 4 | Clay | 3 | 68.2761 | 29.1296 | 2.5943 | 1882.0197 | 1954.472 | 1254.6798 | 0 | 2.3527 |  |  |  |  | 12.4869 | 5.3119 | 9.7828 | 114.66 |  |  | 5.4088 | 1 |  | 293.1708 | 31.8697 | 100 | 0 | 0 | 100 | 0 | 0 | 68.2761 | 29.1296 | 2.5943 | 1 | 16.3772 | 4.7639 | 2.948 | 2.8893
11.55 | 2.6 | 0.04489 | 1.7475 | 0.03824 | 2.165 | 2.0882 | 37.8937 | -32.0337 | 117 | 4076.1155 | 2059.5801 | 16.4206 | 18.7638 | 18.8598 | 0.77758 | 4.1229 | 6.6706 | Silty Clay | 4 | Silt mxture | 4 | Silt mxture | 4 | Clay | 3 | 64.9936 | 32.1984 | 2.808 | 1885.9832 | 1958.006 | 1257.3222 | 0 | 2.4255 |  |  |  |  | 12.5092 | 5.3024 | 9.8013 | 114.66 |  |  | 5.3893 | 1 |  | 293.7009 | 32.0337 | 100 | 0 | 0 | 100 | 0 | 0 | 64.9936 | 32.1984 | 2.808 | 1 | 16.3352 | 4.6224 | 2.9404 | 2.8802
11.6 | 2.53 | 0.04448 | 1.7478 | 0.04038 | 2.1591 | 2.0816 | 38.0577 | -32.1977 | 117 | 4095.3084 | 2068.5367 | 16.4917 | 18.5351 | 18.644 | 0.77843 | 4.1752 | 7.5605 | Silty Clay | 4 | Silt mxture | 4 | Clay | 3 | Clay | 3 | 66.7557 | 30.5543 | 2.69 | 1864.3957 | 1931.4799 | 1242.9305 | 0 | 2.3951 |  |  |  |  | 12.3567 | 5.2687 | 9.7005 | 114.66 |  |  | 5.2836 | 1 |  | 289.722 | 32.1977 | 100 | 0 | 0 | 100 | 0 | 0 | 66.7557 | 30.5543 | 2.69 | 1 | 16.0464 | 4.6904 | 2.9505 | 2.8875
11.65 | 2.6 | 0.04452 | 1.7498 | 0.03976 | 2.1618 | 2.0793 | 38.2218 | -32.3618 | 117 | 4114.5013 | 2077.4934 | 16.5628 | 18.5574 | 18.6626 | 0.78599 | 4.2116 | 7.3027 | Silty Clay | 4 | Silt mxture | 4 | Clay | 3 | Clay | 3 | 67.6319 | 29.7338 | 2.6342 | 1866.2556 | 1932.539 | 1244.1704 | 0 | 2.3744 |  |  |  |  | 12.3716 | 5.285 | 9.7092 | 114.66 |  |  | 5.2579 | 1 |  | 289.8808 | 32.3618 | 100 | 0 | 0 | 100 | 0 | 0 | 67.6319 | 29.7338 | 2.6342 | 1 | 15.9859 | 4.7334 | 2.9543 | 2.8896
11.7 | 2.6 | 0.04295 | 1.7335 | 0.04083 | 2.1681 | 2.0887 | 38.3858 | -32.5258 | 117 | 4133.6942 | 2086.4501 | 16.6339 | 17.6817 | 17.7932 | 0.72571 | 4.0786 | 7.7477 | Silty Clay | 4 | Silt mxture | 4 | Clay | 3 | Clay | 3 | 65.6421 | 31.5944 | 2.7635 | 1779.3246 | 1829.1383 | 1186.2164 | 0 | 2.4518 |  |  |  |  | 11.7878 | 5.0682 | 9.3035 | 114.66 |  |  | 4.9361 | 1 |  | 274.3707 | 32.5258 | 100 | 0 | 0 | 100 | 0 | 0 | 65.6421 | 31.5944 | 2.7635 | 1 | 15.0748 | 4.6146 | 2.9668 | 2.8967
11.75 | 2.6 | 0.04073 | 1.7207 | 0.03634 | 2.1654 | 2.0854 | 38.5499 | -32.6899 | 117 | 4152.8871 | 2095.4068 | 16.7049 | 16.4434 | 16.5281 | 0.67822 | 4.1034 | 5.8804 | Silty Clay | 4 | Silt mxture | 4 | Clay | 3 | Clay | 3 | 68.1588 | 29.2397 | 2.6015 | 1652.8082 | 1679.1665 | 1101.8722 | 0 | 2.437 |  |  |  |  | 10.9623 | 4.7891 | 8.7131 | 114.66 |  |  | 4.4878 | 1 |  | 251.875 | 32.6899 | 100 | 0 | 0 | 100 | 0 | 0 | 68.1588 | 29.2397 | 2.6015 | 1 | 13.7936 | 4.693 | 3.0013 | 2.9233
11.8 | 2.53 | 0.03997 | 1.7018 | 0.03745 | 2.1664 | 2.0812 | 38.7139 | -32.8539 | 117 | 4172.0801 | 2104.3635 | 16.776 | 16.0195 | 16.1108 | 0.60792 | 3.7734 | 6.342 | Silty Clay | 4 | Silt mxture | 4 | Clay | 3 | Clay | 3 | 60.6363 | 36.2164 | 3.1473 | 1611.0815 | 1628.9473 | 1074.0544 | 0 | 2.6501 |  |  |  |  | 10.6797 | 4.6407 | 8.5184 | 114.66 |  |  | 4.3237 | 1 |  | 244.3421 | 32.8539 | 100 | 0 | 0 | 100 | 0 | 0 | 60.6363 | 36.2164 | 3.1473 | 1 | 13.3292 | 4.3346 | 2.9914 | 2.9093
11.85 | 2.6 | 0.03938 | 1.6955 | 0.04104 | 2.1702 | 2.0859 | 38.878 | -33.018 | 117 | 4191.273 | 2113.3202 | 16.8471 | 15.6904 | 15.8032 | 0.58468 | 3.6997 | 7.835 | Silty Clay | 4 | Silt mxture | 4 | Clay | 3 | Clay | 3 | 59.5184 | 37.2331 | 3.2484 | 1580.3223 | 1591.6309 | 1053.5482 | 0 | 2.7029 |  |  |  |  | 10.4603 | 4.5626 | 8.3748 | 114.66 |  |  | 4.1972 | 1 |  | 238.7446 | 33.018 | 100 | 0 | 0 | 100 | 0 | 0 | 59.5184 | 37.2331 | 3.2484 | 1 | 12.9726 | 4.2653 | 2.9963 | 2.9106
11.9 | 2.6 | 0.03893 | 1.7002 | 0.04008 | 2.1691 | 2.0831 | 39.042 | -33.182 | 117 | 4210.4659 | 2122.2769 | 16.9182 | 15.4394 | 15.5465 | 0.60221 | 3.8736 | 7.4358 | Silty Clay | 4 | Silt mxture | 4 | Clay | 3 | Clay | 3 | 64.2972 | 32.8456 | 2.8572 | 1554.6472 | 1560.296 | 1036.4315 | 0 | 2.5816 |  |  |  |  | 10.2929 | 4.5394 | 8.255 | 114.66 |  |  | 4.0887 | 1 |  | 234.0444 | 33.182 | 100 | 0 | 0 | 100 | 0 | 0 | 64.2972 | 32.8456 | 2.8572 | 1 | 12.6668 | 4.4803 | 3.0176 | 2.9285
11.95 | 2.6 | 0.04037 | 1.7071 | 0.04363 | 2.167 | 2.0816 | 39.206 | -33.346 | 117 | 4229.6588 | 2131.2336 | 16.9893 | 16.2426 | 16.3709 | 0.62772 | 3.8344 | 8.9121 | Silty Clay | 4 | Silt mxture | 4 | Clay | 3 | Clay | 3 | 61.9872 | 34.9794 | 3.0335 | 1637.0937 | 1656.1628 | 1091.3958 | 0 | 2.608 |  |  |  |  | 10.8284 | 4.7256 | 8.6398 | 114.66 |  |  | 4.33 | 1 |  | 248.4244 | 33.346 | 100 | 0 | 0 | 100 | 0 | 0 | 61.9872 | 34.9794 | 3.0335 | 1 | 13.3783 | 4.4032 | 2.9943 | 2.9081
12 | 2.53 | 0.04233 | 1.7045 | 0.04364 | 2.1719 | 2.0841 | 39.3701 | -33.5101 | 117 | 4248.8517 | 2140.1903 | 17.0604 | 17.3359 | 17.4642 | 0.61815 | 3.5395 | 8.9163 | Silty Clay | 4 | Silt mxture | 4 | Silt mxture | 4 | Clay | 3 | 52.7194 | 43.2444 | 4.0362 | 1746.4249 | 1783.6588 | 1164.2833 | 0 | 2.8252 |  |  |  |  | 11.5572 | 4.922 | 9.15 | 114.66 |  |  | 4.6561 | 1 |  | 267.5488 | 33.5101 | 100 | 0 | 0 | 100 | 0 | 0 | 52.7194 | 43.2444 | 4.0362 | 1 | 14.335 | 4.0297 | 2.9469 | 2.8646
12.05 | 2.6 | 0.04134 | 1.7001 | 0.04036 | 2.1721 | 2.083 | 39.5341 | -33.6741 | 117 | 4268.0446 | 2149.147 | 17.1315 | 16.7837 | 16.8924 | 0.60177 | 3.5624 | 7.5522 | Silty Clay | 4 | Silt mxture | 4 | Clay | 3 | Clay | 3 | 54.1264 | 42.0285 | 3.8451 | 1689.2403 | 1715.2538 | 1126.1602 | 0 | 2.8071 |  |  |  |  | 11.1891 | 4.8029 | 8.8831 | 114.66 |  |  | 4.4454 | 1 |  | 257.2881 | 33.6741 | 100 | 0 | 0 | 100 | 0 | 0 | 54.1264 | 42.0285 | 3.8451 | 1 | 13.7342 | 4.0775 | 2.9647 | 2.8777
12.1 | 2.6 | 0.04048 | 1.694 | 0.0425 | 2.1723 | 2.0837 | 39.6982 | -33.8382 | 117 | 4287.2375 | 2158.1037 | 17.2025 | 16.304 | 16.4255 | 0.579 | 3.525 | 8.4422 | Silty Clay | 4 | Silt mxture | 4 | Clay | 3 | Clay | 3 | 54.1142 | 42.0391 | 3.8467 | 1642.5526 | 1659.1981 | 1095.0351 | 0 | 2.8369 |  |  |  |  | 10.8693 | 4.6955 | 8.6652 | 114.66 |  |  | 4.2707 | 1 |  | 248.8797 | 33.8382 | 100 | 0 | 0 | 100 | 0 | 0 | 54.1142 | 42.0391 | 3.8467 | 1 | 13.2356 | 4.0541 | 2.9758 | 2.8845
12.15 | 2.6 | 0.04005 | 1.693 | 0.04407 | 2.1721 | 2.0802 | 39.8622 | -34.0022 | 117 | 4306.4304 | 2167.0604 | 17.2736 | 16.0641 | 16.1951 | 0.5753 | 3.5523 | 9.0951 | Silty Clay | 4 | Silt mxture | 4 | Clay | 3 | Clay | 3 | 55.2704 | 41.0281 | 3.7015 | 1619.5082 | 1630.958 | 1079.6721 | 0 | 2.8151 |  |  |  |  | 10.7094 | 4.6534 | 8.5577 | 114.66 |  |  | 4.1727 | 1 |  | 244.6437 | 34.0022 | 100 | 0 | 0 | 100 | 0 | 0 | 55.2704 | 41.0281 | 3.7015 | 1 | 12.9594 | 4.097 | 2.9859 | 2.8914
12.2 | 2.53 | 0.03979 | 1.6967 | 0.04518 | 2.1717 | 2.0806 | 40.0262 | -34.1662 | 117 | 4325.6234 | 2176.0171 | 17.3447 | 15.9191 | 16.0567 | 0.58927 | 3.6699 | 9.5567 | Silty Clay | 4 | Silt mxture | 4 | Clay | 3 | Clay | 3 | 58.499 | 38.1542 | 3.3467 | 1605.6706 | 1613.5495 | 1070.4471 | 0 | 2.7248 |  |  |  |  | 10.6127 | 4.6486 | 8.4931 | 114.66 |  |  | 4.1047 | 1 |  | 242.0324 | 34.1662 | 100 | 0 | 0 | 100 | 0 | 0 | 58.499 | 38.1542 | 3.3467 | 1 | 12.77 | 4.2412 | 3.0001 | 2.903
12.25 | 2.6 | 0.03924 | 1.7036 | 0.04606 | 2.1733 | 2.084 | 40.1903 | -34.3303 | 117 | 4344.8163 | 2184.9738 | 17.4158 | 15.6123 | 15.7552 | 0.6146 | 3.9009 | 9.9227 | Silty Clay | 4 | Silt mxture | 4 | Clay | 3 | Clay | 3 | 64.8877 | 32.297 | 2.8153 | 1575.5196 | 1576.9487 | 1050.3464 | 0 | 2.5635 |  |  |  |  | 10.4082 | 4.6259 | 8.3524 | 114.66 |  |  | 3.9865 | 1 |  | 236.5423 | 34.3303 | 100 | 0 | 0 | 100 | 0 | 0 | 64.8877 | 32.297 | 2.8153 | 1 | 12.4329 | 4.5248 | 3.0266 | 2.9258
12.3 | 2.6 | 0.04 | 1.7079 | 0.04663 | 2.1738 | 2.0817 | 40.3543 | -34.4943 | 117 | 4364.0092 | 2193.9304 | 17.4869 | 16.0362 | 16.1825 | 0.63069 | 3.8973 | 10.1597 | Silty Clay | 4 | Silt mxture | 4 | Clay | 3 | Clay | 3 | 64.05 | 33.0749 | 2.8751 | 1618.2524 | 1626.0936 | 1078.8349 | 0 | 2.5659 |  |  |  |  | 10.6908 | 4.7282 | 8.5518 | 114.66 |  |  | 4.0961 | 1 |  | 243.914 | 34.4943 | 100 | 0 | 0 | 100 | 0 | 0 | 64.05 | 33.0749 | 2.8751 | 1 | 12.763 | 4.5047 | 3.0165 | 2.9165
12.35 | 2.53 | 0.04065 | 1.7068 | 0.04786 | 2.1728 | 2.0796 | 40.5184 | -34.6584 | 117 | 4383.2021 | 2202.8871 | 17.558 | 16.3988 | 16.5524 | 0.62676 | 3.7865 | 10.6712 | Silty Clay | 4 | Silt mxture | 4 | Clay | 3 | Clay | 3 | 60.652 | 36.2021 | 3.1459 | 1655.2448 | 1668.485 | 1103.4965 | 0 | 2.641 |  |  |  |  | 10.9325 | 4.7975 | 8.7245 | 114.66 |  |  | 4.187 | 1 |  | 250.2728 | 34.6584 | 100 | 0 | 0 | 100 | 0 | 0 | 60.652 | 36.2021 | 3.1459 | 1 | 13.0382 | 4.3643 | 3.0007 | 2.901
12.4 | 2.6 | 0.04088 | 1.7038 | 0.04809 | 2.1761 | 2.0836 | 40.6824 | -34.8224 | 117 | 4402.395 | 2211.8438 | 17.629 | 16.5271 | 16.6821 | 0.61541 | 3.689 | 10.7669 | Silty Clay | 4 | Silt mxture | 4 | Clay | 3 | Clay | 3 | 57.9827 | 38.6184 | 3.3989 | 1668.2115 | 1682.611 | 1112.141 | 0 | 2.7107 |  |  |  |  | 11.018 | 4.8136 | 8.785 | 114.66 |  |  | 4.2029 | 1 |  | 252.3917 | 34.8224 | 100 | 0 | 0 | 100 | 0 | 0 | 57.9827 | 38.6184 | 3.3989 | 1 | 13.094 | 4.2498 | 2.9921 | 2.8913
12.45 | 0.46 | 0.04058 | 1.7228 | 0.05045 | 2.1791 | 2.0867 | 40.8465 | -34.9865 | 117 | 4421.5879 | 2220.8005 | 17.7001 | 16.3597 | 16.5289 | 0.68589 | 4.1496 | 11.7483 | Clay | 3 | Silt mxture | 4 | Clay | 3 | Clay | 3 | 70.0037 | 27.5057 | 2.4906 | 1652.8913 | 1663.4583 | 1101.9276 | 0 | 2.4098 |  |  |  |  | 16.3597 | 4.8673 | 8.7135 | 111.475 |  |  | 4.1318 | 1 |  | 249.5187 | 34.9865 | 100 | 0 | 0 | 100 | 0 | 0 | 70.0037 | 27.5057 | 2.4906 | 1 | 12.8946 | 4.7904 | 3.0297 | 2.9263
12.5 | 2.53 | 0.04099 | 1.7107 | 0.05061 | 2.1749 | 2.0812 | 41.0105 | -35.1505 | 117 | 4440.7808 | 2229.7572 | 17.7712 | 16.5884 | 16.7586 | 0.64103 | 3.8251 | 11.8149 | Silty Clay | 4 | Silt mxture | 4 | Clay | 3 | Clay | 3 | 61.3867 | 35.5303 | 3.083 | 1675.8562 | 1689.3468 | 1117.2375 | 0 | 2.6143 |  |  |  |  | 11.059 | 4.8663 | 8.8207 | 114.66 |  |  | 4.1784 | 1 |  | 253.402 | 35.1505 | 100 | 0 | 0 | 100 | 0 | 0 | 61.3867 | 35.5303 | 3.083 | 1 | 13.0401 | 4.4093 | 3.0034 | 2.8995
12.55 | 2.6 | 0.03993 | 1.7022 | 0.0528 | 2.1751 | 2.0802 | 41.1745 | -35.3145 | 117 | 4459.9738 | 2238.7139 | 17.8423 | 15.9972 | 16.1804 | 0.60959 | 3.7675 | 12.7256 | Silty Clay | 4 | Silt mxture | 4 | Clay | 3 | Clay | 3 | 61.067 | 35.823 | 3.11 | 1618.0428 | 1620.2021 | 1078.6952 | 0 | 2.6543 |  |  |  |  | 10.6648 | 4.7284 | 8.5509 | 114.66 |  |  | 3.9791 | 1 |  | 243.0303 | 35.3145 | 100 | 0 | 0 | 100 | 0 | 0 | 61.067 | 35.823 | 3.11 | 1 | 12.4629 | 4.3697 | 3.0164 | 2.9074
12.6 | 2.6 | 0.03884 | 1.698 | 0.06208 | 2.1736 | 2.0772 | 41.3386 | -35.4786 | 117 | 4479.1667 | 2247.6706 | 17.9134 | 15.3892 | 15.628 | 0.59394 | 3.8005 | 16.5849 | Silty Clay | 4 | Silt mxture | 4 | Clay | 3 | Clay | 3 | 63.368 | 33.7064 | 2.9256 | 1562.802 | 1554.0839 | 1041.868 | 0 | 2.6312 |  |  |  |  | 10.2595 | 4.6125 | 8.2931 | 114.66 |  |  | 3.7899 | 1 |  | 233.1126 | 35.4786 | 100 | 0 | 0 | 100 | 0 | 0 | 63.368 | 33.7064 | 2.9256 | 1 | 11.9132 | 4.4362 | 3.0359 | 2.9216
12.65 | 2.53 | 0.03724 | 1.6894 | 0.05886 | 2.1774 | 2.0808 | 41.5026 | -35.6426 | 117 | 4498.3596 | 2256.6273 | 17.9845 | 14.4967 | 14.7163 | 0.56213 | 3.8198 | 15.2458 | Silty Clay | 4 | Silt mxture | 4 | Clay | 3 | Clay | 3 | 65.4738 | 31.7513 | 2.7749 | 1471.6286 | 1445.6921 | 978.7215 | 0 | 2.6179 |  |  |  |  | 9.6645 | 4.4104 | 7.8298 | 114.66 |  |  | 3.4956 | 1 |  | 216.8538 | 35.6426 | 100 | 0 | 0 | 100 | 0 | 0 | 65.4738 | 31.7513 | 2.7749 | 1 | 11.0493 | 4.5089 | 3.0661 | 2.9436
12.7 | 2.6 | 0.03853 | 1.6902 | 0.06817 | 2.1773 | 2.0775 | 41.6667 | -35.8067 | 117 | 4517.5525 | 2265.584 | 18.0556 | 15.2163 | 15.4916 | 0.56491 | 3.6466 | 19.1176 | Silty Clay | 4 | Silt mxture | 4 | Clay | 3 | Clay | 3 | 60.0419 | 36.7579 | 3.2003 | 1549.1578 | 1535.7738 | 1032.7718 | 21.8472 | 2.7423 |  |  |  |  | 10.1442 | 4.5629 | 8.2294 | 114.66 |  |  | 3.7063 | 1 |  | 230.3661 | 35.8067 | 100 | 0 | 0 | 100 | 0 | 0 | 60.0419 | 36.7579 | 3.2003 | 1 | 11.6816 | 4.269 | 3.0324 | 2.9136
12.75 | 2.6 | 0.03908 | 1.6994 | 0.06113 | 2.1774 | 2.0783 | 41.8307 | -35.9707 | 117 | 4536.7454 | 2274.5407 | 18.1266 | 15.5231 | 15.7562 | 0.59925 | 3.8032 | 16.1898 | Silty Clay | 4 | Silt mxture | 4 | Clay | 3 | Clay | 3 | 63.1482 | 33.9096 | 2.9422 | 1575.6198 | 1565.7767 | 1050.4132 | 0 | 2.6293 |  |  |  |  | 10.3487 | 4.6567 | 8.3529 | 114.66 |  |  | 3.7639 | 1 |  | 234.8665 | 35.9707 | 100 | 0 | 0 | 100 | 0 | 0 | 63.1482 | 33.9096 | 2.9422 | 1 | 11.8598 | 4.4429 | 3.0379 | 2.919
12.8 | 2.53 | 0.03962 | 1.7132 | 0.06719 | 2.1772 | 2.0759 | 41.9948 | -36.1348 | 117 | 4555.9383 | 2283.4974 | 18.1977 | 15.8243 | 16.0937 | 0.65015 | 4.0398 | 18.71 | Clay | 3 | Silt mxture | 4 | Clay | 3 | Clay | 3 | 68.8085 | 28.6297 | 2.5619 | 1609.3691 | 1604.3527 | 1072.9127 | 10.5386 | 2.4754 |  |  |  |  | 15.8243 | 4.7815 | 8.5104 | 111.475 |  |  | 3.8426 | 1 |  | 240.6529 | 36.1348 | 100 | 0 | 0 | 100 | 0 | 0 | 68.8085 | 28.6297 | 2.5619 | 1 | 12.1005 | 4.7059 | 3.0464 | 2.9281
12.85 | 2.6 | 0.03774 | 1.6772 | 0.06652 | 2.1794 | 2.0815 | 42.1588 | -36.2988 | 117 | 4575.1312 | 2292.4541 | 18.2688 | 14.7756 | 15.041 | 0.51698 | 3.4371 | 18.4314 | Silty Clay | 4 | Silt mxture | 4 | Clay | 3 | Clay | 3 | 55.6252 | 40.7158 | 3.659 | 1504.1049 | 1479.3835 | 1002.7366 | 3.3444 | 2.9094 |  |  |  |  | 9.8504 | 4.4354 | 8.0192 | 114.66 |  |  | 3.5119 | 1 |  | 221.9075 | 36.2988 | 100 | 0 | 0 | 100 | 0 | 0 | 55.6252 | 40.7158 | 3.659 | 1 | 11.1265 | 4.0536 | 3.0356 | 2.9082
12.9 | 2.6 | 0.03234 | 1.6293 | 0.06431 | 2.1803 | 2.0823 | 42.3228 | -36.4628 | 117 | 4594.3241 | 2301.4108 | 18.3399 | 11.7636 | 12.0158 | 0.33935 | 2.8242 | 17.5123 | Silty Clay | 4 | Silt mxture | 4 | Clay | 3 | Clay | 3 | 47.5234 | 47.575 | 4.9015 | 1201.5793 | 1122.3421 | 776.1845 | 0 | 3.5408 |  |  |  |  | 7.8424 | 3.6409 | 6.2095 | 114.66 |  |  | 2.6151 | 1 |  | 168.3513 | 36.4628 | 100 | 0 | 0 | 100 | 0 | 0 | 47.5234 | 47.575 | 4.9015 | 1 | 8.4458 | 3.4917 | 3.0947 | 2.9371
12.95 | 2.6 | 0.03047 | 1.6165 | 0.08147 | 2.1755 | 2.0764 | 42.4869 | -36.6269 | 117 | 4613.5171 | 2310.3675 | 18.411 | 10.7206 | 11.0755 | 0.29174 | 2.6341 | 24.6487 | Silty Clay | 4 | Silt mxture | 4 | Clay | 3 | Clay | 3 | 46.396 | 48.4767 | 5.1273 | 1107.5505 | 1010.5909 | 705.6629 | 128.3178 | 3.7963 |  |  |  |  | 7.147 | 3.3987 | 5.6453 | 114.66 |  |  | 2.3312 | 1 |  | 151.5886 | 36.6269 | 100 | 0 | 0 | 100 | 0 | 0 | 46.396 | 48.4767 | 5.1273 | 1 | 7.5908 | 3.3271 | 3.1211 | 2.9494
13 | 2.53 | 0.03362 | 1.6372 | 0.09774 | 2.1777 | 2.0797 | 42.6509 | -36.7909 | 117 | 4632.71 | 2319.3241 | 18.4821 | 12.4776 | 12.93 | 0.36853 | 2.8502 | 31.4149 | Silty Clay | 4 | Silt mxture | 4 | Clay | 3 | Clay | 3 | 47.459 | 47.627 | 4.914 | 1292.9951 | 1227.632 | 844.7463 | 266.0462 | 3.5085 |  |  |  |  | 8.3184 | 3.8606 | 6.758 | 114.66 |  |  | 2.8459 | 1 |  | 184.1448 | 36.7909 | 100 | 0 | 0 | 100 | 0 | 0 | 47.459 | 47.627 | 4.914 | 1 | 9.1523 | 3.4722 | 3.0647 | 2.9133
13.05 | 2.6 | 0.03661 | 1.686 | 0.10834 | 2.1719 | 2.0711 | 42.815 | -36.955 | 117 | 4651.9029 | 2328.2808 | 18.5531 | 14.1453 | 14.6612 | 0.54942 | 3.7474 | 35.8231 | Silty Clay | 4 | Silt mxture | 4 | Clay | 3 | Clay | 3 | 66.3069 | 30.9739 | 2.7192 | 1466.1196 | 1430.179 | 974.5897 | 355.2675 | 2.6685 |  |  |  |  | 9.4302 | 4.4221 | 7.7967 | 114.66 |  |  | 3.325 | 1 |  | 214.5268 | 36.955 | 100 | 0 | 0 | 100 | 0 | 0 | 66.3069 | 30.9739 | 2.7192 | 1 | 10.596 | 4.454 | 3.0773 | 2.9398
13.1 | 2.6 | 0.04082 | 1.6986 | 0.08445 | 2.1808 | 2.074 | 42.979 | -37.119 | 117 | 4671.0958 | 2337.2375 | 18.6242 | 16.4936 | 16.8664 | 0.59609 | 3.5342 | 25.8879 | Silty Clay | 4 | Silt mxture | 4 | Clay | 3 | Clay | 3 | 55.3285 | 40.9771 | 3.6945 | 1686.6391 | 1688.4847 | 1124.4261 | 149.4249 | 2.8295 |  |  |  |  | 10.9957 | 4.8925 | 8.871 | 114.66 |  |  | 3.9395 | 1 |  | 253.2727 | 37.119 | 100 | 0 | 0 | 100 | 0 | 0 | 55.3285 | 40.9771 | 3.6945 | 1 | 12.4342 | 4.1023 | 3.0004 | 2.8761
13.15 | 2.53 | 0.03753 | 1.6936 | 0.07213 | 2.1843 | 2.0755 | 43.143 | -37.283 | 117 | 4690.2887 | 2346.1942 | 18.6953 | 14.6585 | 14.9575 | 0.57778 | 3.8628 | 20.7644 | Silty Clay | 4 | Silt mxture | 4 | Clay | 3 | Clay | 3 | 66.7503 | 30.5594 | 2.6903 | 1495.7511 | 1462.7815 | 996.8133 | 42.5644 | 2.5888 |  |  |  |  | 9.7723 | 4.5201 | 7.9745 | 114.66 |  |  | 3.3726 | 1 |  | 219.4172 | 37.283 | 100 | 0 | 0 | 100 | 0 | 0 | 66.7503 | 30.5594 | 2.6903 | 1 | 10.7513 | 4.5811 | 3.0797 | 2.941
13.2 | 2.6 | 0.03905 | 1.6847 | 0.1003 | 2.1858 | 2.0724 | 43.3071 | -37.4471 | 117 | 4709.4816 | 2355.1509 | 18.7664 | 15.5063 | 15.974 | 0.54475 | 3.4102 | 32.4795 | Silty Clay | 4 | Silt mxture | 4 | Clay | 3 | Clay | 3 | 54.6041 | 41.6119 | 3.7839 | 1597.4036 | 1581.2437 | 1064.9357 | 282.0979 | 2.9324 |  |  |  |  | 10.3376 | 4.6747 | 8.4546 | 114.66 |  |  | 3.6428 | 1 |  | 237.1866 | 37.4471 | 100 | 0 | 0 | 100 | 0 | 0 | 54.6041 | 41.6119 | 3.7839 | 1 | 11.5655 | 3.9998 | 3.0187 | 2.8853
13.25 | 2.53 | 0.03837 | 1.6896 | 0.10291 | 2.1857 | 2.0747 | 43.4711 | -37.6111 | 117 | 4728.6745 | 2364.1076 | 18.8375 | 15.127 | 15.6104 | 0.56262 | 3.6041 | 33.5649 | Silty Clay | 4 | Silt mxture | 4 | Clay | 3 | Clay | 3 | 60.373 | 36.4565 | 3.1705 | 1561.0374 | 1537.331 | 1040.6916 | 302.9643 | 2.7746 |  |  |  |  | 10.0847 | 4.6333 | 8.2848 | 114.66 |  |  | 3.5201 | 1 |  | 230.5996 | 37.6111 | 100 | 0 | 0 | 100 | 0 | 0 | 60.373 | 36.4565 | 3.1705 | 1 | 11.206 | 4.2474 | 3.0454 | 2.9079
13.3 | 2.6 | 0.03912 | 1.6891 | 0.11962 | 2.1877 | 2.0774 | 43.6352 | -37.7752 | 117 | 4747.8675 | 2373.0643 | 18.9086 | 15.5454 | 16.1288 | 0.56102 | 3.4784 | 40.5141 | Silty Clay | 4 | Silt mxture | 4 | Clay | 3 | Clay | 3 | 56.8822 | 39.6022 | 3.5156 | 1612.8779 | 1597.1908 | 1075.2519 | 444.4569 | 2.8749 |  |  |  |  | 10.3636 | 4.7324 | 8.5268 | 114.66 |  |  | 3.6472 | 1 |  | 239.5786 | 37.7752 | 100 | 0 | 0 | 100 | 0 | 0 | 56.8822 | 39.6022 | 3.5156 | 1 | 11.5925 | 4.0787 | 3.023 | 2.8872
13.35 | 2.6 | 0.03974 | 1.6941 | 0.12627 | 2.1854 | 2.0786 | 43.7992 | -37.9392 | 117 | 4767.0604 | 2382.021 | 18.9797 | 15.8912 | 16.5144 | 0.5793 | 3.5078 | 43.2797 | Silty Clay | 4 | Silt mxture | 4 | Clay | 3 | Clay | 3 | 57.1576 | 39.3567 | 3.4857 | 1651.4428 | 1641.4322 | 1100.9618 | 499.8857 | 2.8508 |  |  |  |  | 10.5941 | 4.8307 | 8.7067 | 114.66 |  |  | 3.736 | 1 |  | 246.2148 | 37.9392 | 100 | 0 | 0 | 100 | 0 | 0 | 57.1576 | 39.3567 | 3.4857 | 1 | 11.8646 | 4.0995 | 3.0164 | 2.8813
13.4 | 2.53 | 0.03943 | 1.6877 | 0.12189 | 2.1831 | 2.0715 | 43.9633 | -38.1033 | 117 | 4786.2533 | 2390.9777 | 19.0507 | 15.7183 | 16.3153 | 0.55568 | 3.4059 | 41.4581 | Silty Clay | 4 | Silt mxture | 4 | Clay | 3 | Clay | 3 | 54.7614 | 41.4744 | 3.7642 | 1631.5285 | 1616.8747 | 1087.6857 | 460.9522 | 2.9361 |  |  |  |  | 10.4789 | 4.7697 | 8.6138 | 114.66 |  |  | 3.6604 | 1 |  | 242.5312 | 38.1033 | 100 | 0 | 0 | 100 | 0 | 0 | 54.7614 | 41.4744 | 3.7642 | 1 | 11.6456 | 3.9914 | 3.0158 | 2.8777
13.45 | 0.46 | 0.03725 | 1.6136 | 0.1197 | 2.1835 | 2.0747 | 44.1273 | -38.2673 | 117 | 4805.4462 | 2399.9344 | 19.1218 | 14.5023 | 15.0862 | 0.28088 | 1.8618 | 40.5474 | Silty Clay | 5 | Silt mxture | 4 | Silt mxture | 4 | Silt Mixture | 4 | 23.1112 | 61.9596 | 14.9292 | 1508.6206 | 1471.1482 | 1005.7471 | 440.7543 | 5.371 |  |  |  |  | 7.2512 | 4.1524 | 8.0402 | 114.66 |  |  | 3.2996 | 1 |  | 220.6722 | 38.2673 | 0 | 100 | 0 | 0 | 100 | 0 | 23.1112 | 61.9596 | 14.9292 | 1 | 10.5699 | 2.2145 | 2.9039 | 2.7545
13.5 | 2.6 | 0.03776 | 1.6818 | 0.13573 | 2.1849 | 2.0765 | 44.2913 | -38.4313 | 117 | 4824.6391 | 2408.8911 | 19.1929 | 14.7868 | 15.4667 | 0.53403 | 3.4528 | 47.2138 | Silty Clay | 4 | Silt mxture | 4 | Clay | 3 | Clay | 3 | 58.3597 | 38.2797 | 3.3606 | 1546.6671 | 1514.7798 | 1031.1114 | 576.4295 | 2.8962 |  |  |  |  | 9.8579 | 4.5946 | 8.2178 | 114.66 |  |  | 3.3869 | 1 |  | 227.217 | 38.4313 | 100 | 0 | 0 | 100 | 0 | 0 | 58.3597 | 38.2797 | 3.3606 | 1 | 10.8385 | 4.0908 | 3.0471 | 2.8997
13.55 | 2.6 | 0.03142 | 1.6825 | 0.12101 | 2.185 | 2.0797 | 44.4554 | -38.5954 | 117 | 4843.832 | 2417.8478 | 19.264 | 11.2505 | 11.8422 | 0.53666 | 4.5318 | 41.0922 | Clay | 3 | Clay | 3 | Clay | 3 | Clay | 3 | 93.5257 | 6.1243 | 0.35 | 1184.2184 | 1087.2405 | 763.1638 | 449.0368 | 2.2066 |  |  |  |  | 11.2505 | 3.9232 | 6.1053 | 111.475 |  |  | 2.3801 | 1 |  | 163.0861 | 38.5954 | 100 | 0 | 0 | 100 | 0 | 0 | 93.5257 | 6.1243 | 0.35 | 1 | 7.7923 | 5.6969 | 3.2482 | 3.0636
13.6 | 2.53 | 0.04012 | 1.7179 | 0.14874 | 2.1846 | 2.0785 | 44.6194 | -38.7594 | 117 | 4863.0249 | 2426.8045 | 19.3351 | 16.1032 | 16.8609 | 0.66787 | 3.9611 | 52.6243 | Clay | 3 | Silt mxture | 4 | Clay | 3 | Clay | 3 | 69.3045 | 28.1634 | 2.5321 | 1686.0947 | 1676.5542 | 1124.0631 | 684.8061 | 2.5246 |  |  |  |  | 16.1032 | 5.0212 | 8.8684 | 111.475 |  |  | 3.7336 | 1 |  | 251.4831 | 38.7594 | 100 | 0 | 0 | 100 | 0 | 0 | 69.3045 | 28.1634 | 2.5321 | 1 | 11.8917 | 4.6285 | 3.0479 | 2.9069
13.65 | 2.6 | 0.04351 | 1.7313 | 0.16749 | 2.183 | 2.0719 | 44.7835 | -38.9235 | 117 | 4882.2178 | 2435.7612 | 19.4062 | 17.994 | 18.8641 | 0.71726 | 3.8022 | 60.4218 | Silty Clay | 4 | Silt mxture | 4 | Clay | 3 | Clay | 3 | 62.1585 | 34.8219 | 3.0196 | 1886.4112 | 1911.0917 | 1257.6075 | 843.7511 | 2.63 |  |  |  |  | 11.996 | 5.4544 | 9.8033 | 114.66 |  |  | 4.2646 | 1 |  | 286.6638 | 38.9235 | 100 | 0 | 0 | 100 | 0 | 0 | 62.1585 | 34.8219 | 3.0196 | 1 | 13.4849 | 4.3674 | 2.9894 | 2.8578
13.7 | 2.53 | 0.04528 | 1.7653 | 0.01805 | 2.1838 | 2.0722 | 44.9475 | -39.0875 | 117 | 4901.4108 | 2444.7178 | 19.4773 | 18.9813 | 18.9565 | 0.84342 | 4.4493 | 0 | Clay | 3 | Silt mxture | 4 | Clay | 3 | Clay | 3 | 72.3148 | 25.329 | 2.3563 | 1895.6459 | 1920.827 | 1263.7639 | 0 | 2.2476 |  |  |  |  | 18.9813 | 5.6104 | 9.8463 | 111.475 |  |  | 4.2681 | 1 |  | 288.1241 | 39.0875 | 100 | 0 | 0 | 100 | 0 | 0 | 72.3148 | 25.329 | 2.3563 | 1 | 13.5032 | 5.1099 | 3.0319 | 2.8997
13.75 | 2.6 | 0.04934 | 1.7861 | 0.02929 | 2.1816 | 2.0725 | 45.1115 | -39.2515 | 117 | 4920.6037 | 2453.6745 | 19.5483 | 21.2459 | 21.2884 | 0.92058 | 4.3243 | 2.9485 | Silty Clay | 4 | Silt mxture | 4 | Clay | 3 | Clay | 3 | 66.3707 | 30.9143 | 2.715 | 2128.8364 | 2194.0398 | 1419.2242 | 0 | 2.3125 |  |  |  |  | 14.1639 | 6.1291 | 10.9346 | 114.66 |  |  | 4.8858 | 1 |  | 329.106 | 39.2515 | 100 | 0 | 0 | 100 | 0 | 0 | 66.3707 | 30.9143 | 2.715 | 1 | 15.3468 | 4.8894 | 2.9769 | 2.8532
13.8 | 2.53 | 0.08536 | 1.8073 | 0.02589 | 2.1878 | 2.0754 | 45.2756 | -39.4156 | 117 | 4939.7966 | 2462.6312 | 19.6194 | 41.3372 | 41.3593 | 0.99929 | 2.4161 | 1.5346 | Zone 6 | 6 | Sand mixture | 5 | Sand mixture | 5 | Sand Mixture | 5 | 10.526 | 60.1812 | 29.2928 | 4135.9299 | 4554.1973 | 2757.2866 | 0 | 4.1389 |  |  |  |  | 16.5349 | 9.7857 | 20.6796 | 114.66 |  |  | 10.472 | 1 |  | 683.1296 | 39.4156 | 0 | 100 | 0 | 0 | 100 | 0 | 10.526 | 60.1812 | 29.2928 | 0.88021 | 32.1556 | 2.5696 | 2.5512 | 2.4697
13.85 | 2.6 | 0.07829 | 1.8173 | 0.0176 | 2.1892 | 2.072 | 45.4396 | -39.5796 | 120 | 4959.4816 | 2472.0801 | 19.6905 | 37.3937 | 37.3661 | 1.0364 | 2.7736 | 0 | Zone 6 | 6 | Sand mixture | 5 | Silt mxture | 4 | Silt Mixture | 4 | 16.7124 | 62.5635 | 20.7241 | 3736.6138 | 4075.2658 | 2491.0758 | 0 | 3.6054 |  |  |  |  | 14.9575 | 9.1496 | 18.6831 | 114.66 |  |  | 9.2753 | 1 |  | 611.2899 | 39.5796 | 0 | 100 | 0 | 0 | 100 | 0 | 16.7124 | 62.5635 | 20.7241 | 0.91064 | 28.6145 | 2.9708 | 2.6305 | 2.5422
13.9 | 2.6 | 0.05725 | 1.7591 | 0.02755 | 2.1879 | 2.0714 | 45.6037 | -39.7437 | 120 | 4979.1667 | 2481.5289 | 19.7616 | 25.658 | 25.69 | 0.82058 | 3.1942 | 2.2249 | Silty Clay | 5 | Silt mxture | 4 | Silt mxture | 4 | Silt Mixture | 4 | 33.1954 | 57.6336 | 9.171 | 2568.9997 | 2700.4443 | 1712.6664 | 0 | 3.1307 |  |  |  |  | 12.829 | 6.8459 | 12.9887 | 114.66 |  |  | 5.993 | 1 |  | 405.0666 | 39.7437 | 0 | 100 | 0 | 0 | 100 | 0 | 33.1954 | 57.6336 | 9.171 | 0.98323 | 18.7479 | 3.5369 | 2.8205 | 2.7061
13.95 | 2.6 | 0.05713 | 1.6984 | 0.03322 | 2.1903 | 2.0736 | 45.7677 | -39.9077 | 120 | 4998.8517 | 2490.9777 | 19.8327 | 25.591 | 25.657 | 0.59543 | 2.3207 | 4.5829 | Zone 6 | 6 | Silt mxture | 4 | Silt mxture | 4 | Silt Mixture | 4 | 17.3986 | 62.6143 | 19.9871 | 2565.7018 | 2695.4065 | 1710.4679 | 0 | 4.309 |  |  |  |  | 10.2364 | 6.5659 | 12.9733 | 114.66 |  |  | 5.9536 | 1 |  | 404.311 | 39.9077 | 0 | 100 | 0 | 0 | 100 | 0 | 17.3986 | 62.6143 | 19.9871 | 0.95123 | 18.74 | 2.5712 | 2.7359 | 2.6203
14 | 2.53 | 0.04799 | 1.6645 | 0.0324 | 2.1899 | 2.07 | 45.9318 | -40.0718 | 120 | 5018.5367 | 2500.4265 | 19.9038 | 20.4929 | 20.554 | 0.46959 | 2.2847 | 4.2419 | Silty Clay | 5 | Silt mxture | 4 | Silt mxture | 4 | Silt Mixture | 4 | 21.3998 | 62.3322 | 16.2679 | 2055.3983 | 2093.8914 | 1370.2655 | 0 | 4.377 |  |  |  |  | 10.2464 | 5.4844 | 10.5919 | 114.66 |  |  | 4.5459 | 1 |  | 314.0837 | 40.0718 | 0 | 100 | 0 | 0 | 100 | 0 | 21.3998 | 62.3322 | 16.2679 | 0.98733 | 14.4635 | 2.6024 | 2.8301 | 2.6936
14.05 | 2.6 | 0.04626 | 1.6718 | 0.03684 | 2.1885 | 2.0635 | 46.0958 | -40.2358 | 120 | 5038.2218 | 2509.8753 | 19.9748 | 19.5279 | 19.6156 | 0.49681 | 2.5327 | 6.0883 | Silty Clay | 5 | Silt mxture | 4 | Silt mxture | 4 | Silt Mixture | 4 | 26.9325 | 60.699 | 12.3686 | 1961.5609 | 1982.3366 | 1307.7073 | 0 | 3.9483 |  |  |  |  | 9.764 | 5.3587 | 10.154 | 114.66 |  |  | 4.2722 | 1 |  | 297.3505 | 40.2358 | 0 | 100 | 0 | 0 | 100 | 0 | 26.9325 | 60.699 | 12.3686 | 1 | 13.6234 | 2.9059 | 2.8791 | 2.7364
14.1 | 2.53 | 0.04763 | 1.7072 | 0.03655 | 2.1953 | 2.0697 | 46.2598 | -40.3998 | 120 | 5057.9068 | 2519.3241 | 20.0459 | 20.2921 | 20.378 | 0.62802 | 3.0818 | 5.9677 | Silty Clay | 5 | Silt mxture | 4 | Silt mxture | 4 | Silt Mixture | 4 | 37.2169 | 55.1655 | 7.6176 | 2037.8034 | 2070.8757 | 1358.5356 | 0 | 3.2448 |  |  |  |  | 10.146 | 5.6742 | 10.5097 | 114.66 |  |  | 4.4524 | 1 |  | 310.6313 | 40.3998 | 0 | 100 | 0 | 0 | 100 | 0 | 37.2169 | 55.1655 | 7.6176 | 1 | 14.1697 | 3.5185 | 2.9148 | 2.7748
14.15 | 2.6 | 0.05812 | 1.7158 | 0.03059 | 2.1928 | 2.0687 | 46.4239 | -40.5639 | 120 | 5077.5919 | 2528.773 | 20.117 | 26.1432 | 26.1935 | 0.65994 | 2.5195 | 3.4892 | Zone 6 | 6 | Silt mxture | 4 | Silt mxture | 4 | Silt Mixture | 4 | 20.0117 | 62.5315 | 17.4568 | 2619.3472 | 2753.8869 | 1746.2315 | 0 | 3.9691 |  |  |  |  | 10.4573 | 6.7684 | 13.2236 | 114.66 |  |  | 5.9785 | 1 |  | 413.083 | 40.5639 | 0 | 100 | 0 | 0 | 100 | 0 | 20.0117 | 62.5315 | 17.4568 | 0.95951 | 18.8425 | 2.7899 | 2.7553 | 2.635
14.2 | 2.6 | 0.10199 | 1.7414 | 0.06964 | 2.1974 | 2.0673 | 46.5879 | -40.7279 | 120 | 5097.2769 | 2538.2218 | 20.1881 | 50.6131 | 50.8972 | 0.75481 | 1.483 | 19.7289 | Silty Sand | 7 | Sand mixture | 5 | Sand mixture | 5 | Sand Mixture | 5 | 2.6477 | 44.0733 | 53.279 | [5 empty] | 31.733 | 35.9501 | 37.9025 | 34.8173 | 16.871 | 8.1258 | 12.7243 | 117.845 | 0 | 0 | 1.2701 | 0.47515 | 0.23008 | 127.243 | 40.7279 | 0 | 0 | 100 | 0 | 100 | 0 | 2.6477 | 44.0733 | 53.279 | 0.80423 | 39.4632 | 1.5612 | 2.3471 | 2.2659
14.25 | 2.53 | 0.0981 | 1.7602 | 0.02584 | 2.1954 | 2.062 | 46.752 | -40.892 | 120 | 5116.9619 | 2547.6706 | 20.2592 | 48.4433 | 48.4651 | 0.82451 | 1.7013 | 1.5138 | Silty Sand | 7 | Sand mixture | 5 | Sand mixture | 5 | Sand Mixture | 5 | 3.6751 | 48.4759 | 47.849 | [5 empty] | 31.3968 | 35.6541 | 37.5517 | 34.6349 | 16.1478 | 7.8834 | 12.1163 | 117.845 | 0 | 0 | 1.1869 | 0.46092 | 0.22212 | 121.1628 | 40.892 | 0 | 0 | 100 | 0 | 100 | 0 | 3.6751 | 48.4759 | 47.849 | 0.82628 | 37.2072 | 1.7961 | 2.4044 | 2.3196
14.3 | 2.6 | 0.06206 | 1.7626 | 0.03329 | 2.194 | 2.0601 | 46.916 | -41.056 | 120 | 5136.647 | 2557.1194 | 20.3303 | 28.3409 | 28.4073 | 0.83326 | 2.9333 | 4.612 | Silty Clay | 5 | Silt mxture | 4 | Silt mxture | 4 | Silt Mixture | 4 | 25.4831 | 61.2405 | 13.2764 | 2840.7301 | 3010.8636 | 1893.8201 | 0 | 3.4092 |  |  |  |  | 14.1704 | 7.3934 | 14.2567 | 114.66 |  |  | 6.4772 | 1 |  | 451.6295 | 41.056 | 0 | 100 | 0 | 0 | 100 | 0 | 25.4831 | 61.2405 | 13.2764 | 0.96491 | 20.3428 | 3.2248 | 2.7677 | 2.6489
14.35 | 2.6 | 0.04669 | 1.6946 | 0.09641 | 2.1983 | 2.0612 | 47.0801 | -41.2201 | 120 | 5156.332 | 2566.5682 | 20.4014 | 19.7678 | 20.2122 | 0.58123 | 2.8756 | 30.8618 | Silty Clay | 5 | Silt mxture | 4 | Silt mxture | 4 | Silt Mixture | 4 | 34.5595 | 56.8344 | 8.6061 | 2021.2193 | 2045.5752 | 1347.4795 | 215.1855 | 3.4775 |  |  |  |  | 9.8839 | 5.6095 | 10.4324 | 114.66 |  |  | 4.2971 | 1 |  | 306.8363 | 41.2201 | 0 | 100 | 0 | 0 | 100 | 0 | 34.5595 | 56.8344 | 8.6061 | 1 | 13.7413 | 3.2961 | 2.9084 | 2.7591
14.4 | 2.53 | 0.04394 | 1.6323 | 0.17878 | 2.1953 | 2.0583 | 47.2441 | -41.3841 | 120 | 5176.0171 | 2576.0171 | 20.4724 | 18.2339 | 19.1716 | 0.35047 | 1.8281 | 65.117 | Zone 6 | 6 | Silt mxture | 4 | Silt mxture | 4 | Silt Mixture | 4 | 18.0964 | 62.6332 | 19.2704 | 1917.1569 | 1921.991 | 1278.1046 | 918.4029 | 5.4702 |  |  |  |  | 7.2936 | 5.087 | 9.9467 | 114.66 |  |  | 4.007 | 1 |  | 288.2986 | 41.3841 | 0 | 100 | 0 | 0 | 100 | 0 | 18.0964 | 62.6332 | 19.2704 | 0.98524 | 12.9124 | 2.1134 | 2.8199 | 2.6631
14.45 | 0.45 | 0.05119 | 1.547 | 0.20506 | 2.195 | 2.0571 | 47.4081 | -41.5481 | 120 | 5195.7021 | 2585.4659 | 20.5435 | 22.2778 | 23.3729 | 0.033998 | 0.14546 | 76.0461 | Silty Sand | 7 | Sand mixture | 5 | Sand mixture | 5 | Sand | 6 | 2.2374 | 41.7021 | 56.0605 | [5 empty] | 31 | 30.4471 | 31.2697 | 30.8432 | 7.4259 | 3.0498 | 5.0119 | 117.845 | 0 | 0 | 0.30672 | 0.27101 | 0.2178 | 58.4322 | 41.5481 | 0 | 0 | 100 | 0 | 0 | 100 | 2.2374 | 41.7021 | 56.0605 | 0.78234 | 16.7801 | 0.16365 | 2.2867 | 2.1608
14.5 | 2.53 | 0.09159 | 1.6994 | 0.23487 | 2.1978 | 2.0592 | 47.5722 | -41.7122 | 120 | 5215.3871 | 2594.9147 | 20.6146 | 44.8122 | 46.0858 | 0.59921 | 1.3002 | 88.4432 | Silty Sand | 7 | Sand mixture | 5 | Sand mixture | 5 | Sand Mixture | 5 | 2.6916 | 44.3003 | 53.0081 | [5 empty] | 31 | 35.0372 | 36.8182 | 34.4564 | 14.9374 | 7.2499 | 11.5214 | 117.845 | 0 | 0 | 1.051 | 0.43822 | 0.21656 | 115.2144 | 41.7122 | 0 | 0 | 100 | 0 | 100 | 0 | 2.6916 | 44.3003 | 53.0081 | 0.81014 | 34.8213 | 1.3782 | 2.3591 | 2.266
14.55 | 2.6 | 0.06022 | 1.7326 | 0.08966 | 2.1937 | 2.0581 | 47.7362 | -41.8762 | 120 | 5235.0722 | 2604.3635 | 20.6857 | 27.3146 | 27.7186 | 0.72211 | 2.6052 | 28.0546 | Silty Clay | 5 | Silt mxture | 4 | Silt mxture | 4 | Silt Mixture | 4 | 21.0423 | 62.3928 | 16.5649 | 2771.8556 | 2924.0451 | 1847.9038 | 151.5896 | 3.8385 |  |  |  |  | 13.6573 | 7.1628 | 13.9353 | 114.66 |  |  | 6.1432 | 1 |  | 438.6068 | 41.8762 | 0 | 100 | 0 | 0 | 100 | 0 | 21.0423 | 62.3928 | 16.5649 | 0.96032 | 19.4342 | 2.8768 | 2.7527 | 2.6247
14.6 | 2.53 | 0.05851 | 1.7085 | 0.0451 | 2.1955 | 2.0593 | 47.9003 | -42.0403 | 120 | 5254.7572 | 2613.8123 | 20.7568 | 26.3608 | 26.4979 | 0.63302 | 2.389 | 9.5234 | Zone 6 | 6 | Silt mxture | 4 | Silt mxture | 4 | Silt Mixture | 4 | 17.9291 | 62.6316 | 19.4393 | 2649.79 | 2779.2806 | 1766.5267 | 0 | 4.1859 |  |  |  |  | 10.5443 | 6.8346 | 13.3657 | 114.66 |  |  | 5.7988 | 1 |  | 416.8921 | 42.0403 | 0 | 100 | 0 | 0 | 100 | 0 | 17.9291 | 62.6316 | 19.4393 | 0.95947 | 18.4206 | 2.6519 | 2.7499 | 2.6168
14.65 | 2.6 | 0.05849 | 1.6337 | 0.09525 | 2.1917 | 2.0572 | 48.0643 | -42.2043 | 120 | 5274.4423 | 2623.2612 | 20.8279 | 26.3496 | 26.7871 | 0.35551 | 1.3272 | 30.3794 | Zone 6 | 6 | Sand mixture | 5 | Sand mixture | 5 | Sand Mixture | 5 | 6.5051 | 55.4645 | 38.0303 | 2678.707 | 2812.1426 | 1785.8047 | 196.4877 | 7.5347 |  |  |  |  | 10.5398 | 6.4518 | 13.5006 | 114.66 |  |  | 5.8452 | 1 |  | 421.8214 | 42.2043 | 0 | 100 | 0 | 0 | 100 | 0 | 6.5051 | 55.4645 | 38.0303 | 0.9017 | 18.8017 | 1.4721 | 2.5977 | 2.4653
14.7 | 2.6 | 0.05536 | 1.6382 | 0.09249 | 2.1929 | 2.0571 | 48.2283 | -42.3683 | 120 | 5294.1273 | 2632.71 | 20.899 | 24.6038 | 25.0247 | 0.37209 | 1.4869 | 29.2315 | Zone 6 | 6 | Sand mixture | 5 | Silt mxture | 4 | Sand Mixture | 5 | 8.5526 | 58.3402 | 33.1073 | 2502.4685 | 2603.6452 | 1668.3123 | 171.4134 | 6.7255 |  |  |  |  | 9.8415 | 6.183 | 12.6782 | 114.66 |  |  | 5.3676 | 1 |  | 390.5468 | 42.3683 | 0 | 100 | 0 | 0 | 100 | 0 | 8.5526 | 58.3402 | 33.1073 | 0.92454 | 17.2798 | 1.6628 | 2.657 | 2.5171
14.75 | 2.53 | 0.04753 | 1.6645 | 0.13104 | 2.1925 | 2.0635 | 48.3924 | -42.5324 | 120 | 5313.8123 | 2642.1588 | 20.97 | 20.2363 | 20.8881 | 0.46993 | 2.2497 | 45.2634 | Silty Clay | 5 | Silt mxture | 4 | Silt mxture | 4 | Silt Mixture | 4 | 22.1821 | 62.1783 | 15.6396 | 2088.8112 | 2115.8316 | 1392.5408 | 499.7484 | 4.445 |  |  |  |  | 10.1182 | 5.6162 | 10.7478 | 114.66 |  |  | 4.2983 | 1 |  | 317.3747 | 42.5324 | 0 | 100 | 0 | 0 | 100 | 0 | 22.1821 | 62.1783 | 15.6396 | 0.996 | 13.8124 | 2.5776 | 2.844 | 2.684
14.8 | 2.6 | 0.05109 | 1.6826 | 0.15309 | 2.1884 | 2.0612 | 48.5564 | -42.6964 | 120 | 5333.4974 | 2651.6076 | 21.0411 | 22.222 | 23.0059 | 0.53674 | 2.333 | 54.4333 | Silty Clay | 5 | Silt mxture | 4 | Silt mxture | 4 | Silt Mixture | 4 | 21.6925 | 62.278 | 16.0295 | 2300.5862 | 2363.8208 | 1533.7242 | 686.925 | 4.2862 |  |  |  |  | 11.111 | 6.0986 | 11.7361 | 114.66 |  |  | 4.8079 | 1 |  | 354.5731 | 42.6964 | 0 | 100 | 0 | 0 | 100 | 0 | 21.6925 | 62.278 | 16.0295 | 0.98383 | 15.3966 | 2.6389 | 2.8115 | 2.6595
14.85 | 2.6 | 0.05309 | 1.699 | 0.13265 | 2.1858 | 2.0634 | 48.7205 | -42.8605 | 120 | 5353.1824 | 2661.0564 | 21.1122 | 23.3376 | 23.999 | 0.59754 | 2.4899 | 45.9329 | Silty Clay | 5 | Silt mxture | 4 | Silt mxture | 4 | Silt Mixture | 4 | 23.0808 | 61.9674 | 14.9518 | 2399.902 | 2479.5049 | 1599.9347 | 510.5974 | 4.0163 |  |  |  |  | 11.6688 | 6.3662 | 12.1995 | 114.66 |  |  | 5.0336 | 1 |  | 371.9257 | 42.8605 | 0 | 100 | 0 | 0 | 100 | 0 | 23.0808 | 61.9674 | 14.9518 | 0.98406 | 16.0837 | 2.8024 | 2.8115 | 2.6619
14.9 | 2.53 | 0.04726 | 1.7181 | 0.06572 | 2.1852 | 2.066 | 48.8845 | -43.0245 | 120 | 5372.8675 | 2670.5052 | 21.1833 | 20.0857 | 20.3463 | 0.66839 | 3.2851 | 18.0987 | Silty Clay | 5 | Silt mxture | 4 | Clay | 3 | Clay | 3 | 42.8071 | 51.2408 | 5.9521 | 2034.634 | 2048.6199 | 1356.4227 | 0 | 3.0441 |  |  |  |  | 10.0429 | 5.7974 | 10.495 | 114.66 |  |  | 4.1018 | 1 |  | 307.293 | 43.0245 | 0 | 100 | 0 | 100 | 0 | 0 | 42.8071 | 51.2408 | 5.9521 | 1 | 13.2259 | 3.7848 | 2.9578 | 2.7924
14.95 | 2.6 | 0.04492 | 1.6917 | 0.15982 | 2.1857 | 2.0686 | 49.0486 | -43.1886 | 120 | 5392.5525 | 2679.9541 | 21.2544 | 18.7805 | 19.6047 | 0.5704 | 2.9095 | 57.2321 | Silty Clay | 5 | Silt mxture | 4 | Silt mxture | 4 | Clay | 3 | 38.0435 | 54.6185 | 7.338 | 1960.4652 | 1960.2046 | 1306.9768 | 740.1136 | 3.437 |  |  |  |  | 9.3903 | 5.542 | 10.1488 | 114.66 |  |  | 3.8994 | 1 |  | 294.0307 | 43.1886 | 0 | 100 | 0 | 100 | 0 | 0 | 38.0435 | 54.6185 | 7.338 | 1 | 12.6184 | 3.3735 | 2.9441 | 2.7728
15 | 2.53 | 0.046 | 1.6765 | 0.20167 | 2.1886 | 2.0722 | 49.2126 | -43.3526 | 120 | 5412.2375 | 2689.4029 | 21.3255 | 19.3829 | 20.4577 | 0.5142 | 2.5135 | 74.6363 | Silty Clay | 5 | Silt mxture | 4 | Silt mxture | 4 | Silt Mixture | 4 | 29.1917 | 59.7192 | 11.0891 | 2045.7677 | 2059.4024 | 1363.8451 | 1096.6802 | 3.9786 |  |  |  |  | 9.6915 | 5.626 | 10.5469 | 114.66 |  |  | 4.0895 | 1 |  | 308.9104 | 43.3526 | 0 | 100 | 0 | 0 | 100 | 0 | 29.1917 | 59.7192 | 11.0891 | 1 | 13.2011 | 2.8966 | 2.8894 | 2.7198
15.05 | 2.6 | 0.04585 | 1.6779 | 0.2214 | 2.1817 | 2.068 | 49.3766 | -43.5166 | 120 | 5431.9226 | 2698.8517 | 21.3965 | 19.2992 | 20.4922 | 0.51935 | 2.5344 | 82.8414 | Silty Clay | 5 | Silt mxture | 4 | Silt mxture | 4 | Silt Mixture | 4 | 30.0511 | 59.307 | 10.642 | 2049.2163 | 2062.3017 | 1366.1442 | 1264.0091 | 3.9457 |  |  |  |  | 9.6496 | 5.6442 | 10.563 | 114.66 |  |  | 4.0783 | 1 |  | 309.3453 | 43.5166 | 0 | 100 | 0 | 0 | 100 | 0 | 30.0511 | 59.307 | 10.642 | 1 | 13.1732 | 2.9216 | 2.8923 | 2.7213
15.1 | 2.6 | 0.05933 | 1.7134 | 0.2481 | 2.1875 | 2.069 | 49.5407 | -43.6807 | 120 | 5451.6076 | 2708.3005 | 21.4676 | 26.8181 | 28.171 | 0.65089 | 2.3105 | 93.9452 | Zone 6 | 6 | Sand mixture | 5 | Silt mxture | 4 | Silt Mixture | 4 | 17.9766 | 62.6322 | 19.3911 | 2817.0954 | 2964.531 | 1878.0636 | 1490.9667 | 4.3281 |  |  |  |  | 10.7273 | 7.208 | 14.1464 | 114.66 |  |  | 5.9447 | 1 |  | 444.6797 | 43.6807 | 0 | 100 | 0 | 0 | 100 | 0 | 17.9766 | 62.6322 | 19.3911 | 0.95401 | 19.0033 | 2.558 | 2.7297 | 2.5869
15.15 | 2.53 | 0.05688 | 1.757 | 0.25672 | 2.1833 | 2.0625 | 49.7047 | -43.8447 | 120 | 5471.2927 | 2717.7493 | 21.5387 | 25.4516 | 26.856 | 0.81276 | 3.0264 | 97.53 | Silty Clay | 5 | Silt mxture | 4 | Silt mxture | 4 | Silt Mixture | 4 | 33.3047 | 57.5711 | 9.1242 | 2685.6011 | 2808.6738 | 1790.4007 | 1563.2489 | 3.3043 |  |  |  |  | 12.7258 | 7.1845 | 13.5328 | 114.66 |  |  | 5.5935 | 1 |  | 421.3011 | 43.8447 | 0 | 100 | 0 | 0 | 100 | 0 | 33.3047 | 57.5711 | 9.1242 | 0.99059 | 17.7918 | 3.3696 | 2.8251 | 2.6763
15.2 | 2.6 | 0.0542 | 1.7703 | 0.18678 | 2.185 | 2.0608 | 49.8688 | -44.0088 | 120 | 5490.9777 | 2727.1982 | 21.6098 | 23.9567 | 24.9423 | 0.862 | 3.456 | 68.444 | Silty Clay | 5 | Silt mxture | 4 | Silt mxture | 4 | Clay | 3 | 44.2667 | 50.1372 | 5.5961 | 2494.2317 | 2582.3754 | 1662.8212 | 963.4462 | 2.8935 |  |  |  |  | 11.9784 | 6.8987 | 12.6397 | 114.66 |  |  | 5.0999 | 1 |  | 387.3563 | 44.0088 | 0 | 100 | 0 | 100 | 0 | 0 | 44.2667 | 50.1372 | 5.5961 | 1 | 16.2781 | 3.8834 | 2.8937 | 2.7378
15.25 | 2.53 | 0.12788 | 1.7742 | 0.24912 | 2.1881 | 2.0682 | 50.0328 | -44.1728 | 120 | 5510.6627 | 2736.647 | 21.6809 | 65.0541 | 66.413 | 0.87642 | 1.3197 | 94.3694 | Silty Sand | 7 | Sand mixture | 5 | Sand mixture | 5 | Sand Mixture | 5 | 1.531 | 35.9229 | 62.5461 | [5 empty] | 32.8623 | 36.9441 | 39.0754 | 35.981 | 21.6847 | 10.4216 | 16.6032 | 117.845 | 5.7583 | 0 | 1.535 | 0.51616 | 0.30397 | 166.0325 | 44.1728 | 0 | 0 | 100 | 0 | 100 | 0 | 1.531 | 35.9229 | 62.5461 | 0.7668 | 49.3764 | 1.3768 | 2.2366 | 2.1438
15.3 | 2.6 | 0.08645 | 1.814 | 0.04538 | 2.1896 | 2.0632 | 50.1969 | -44.3369 | 120 | 5530.3478 | 2746.0958 | 21.752 | 41.9452 | 42.084 | 1.0239 | 2.433 | 9.6399 | Zone 6 | 6 | Sand mixture | 5 | Sand mixture | 5 | Sand Mixture | 5 | 10.5763 | 60.2191 | 29.2045 | 4208.3998 | 4596.7279 | 2805.5999 | 0 | 4.1101 |  |  |  |  | 16.7781 | 10.1378 | 21.042 | 114.66 |  |  | 9.2662 | 1 |  | 689.5092 | 44.3369 | 0 | 100 | 0 | 0 | 100 | 0 | 10.5763 | 60.2191 | 29.2045 | 0.8998 | 29.3883 | 2.6041 | 2.5851 | 2.466
15.35 | 2.6 | 0.08177 | 1.7419 | 0.07798 | 2.1855 | 2.0574 | 50.3609 | -44.5009 | 120 | 5550.0328 | 2755.5446 | 21.8231 | 39.3348 | 39.6688 | 0.75656 | 1.9072 | 23.1973 | Zone 6 | 6 | Sand mixture | 5 | Sand mixture | 5 | Sand Mixture | 5 | 6.6436 | 55.7 | 37.6564 | 3966.8806 | 4311.4297 | 2644.5871 | 28.2695 | 5.2433 |  |  |  |  | 15.7339 | 9.3767 | 19.8344 | 114.66 |  |  | 8.6276 | 1 |  | 646.7145 | 44.5009 | 0 | 100 | 0 | 0 | 100 | 0 | 6.6436 | 55.7 | 37.6564 | 0.88373 | 27.6067 | 2.0506 | 2.5423 | 2.4185
15.4 | 2.53 | 0.09723 | 1.8152 | 0.15913 | 2.1885 | 2.0549 | 50.5249 | -44.6649 | 120 | 5569.7178 | 2764.9934 | 21.8941 | 47.9581 | 48.7781 | 1.0285 | 2.1085 | 56.9452 | Zone 6 | 6 | Sand mixture | 5 | Sand mixture | 5 | Sand Mixture | 5 | 6.3235 | 55.1447 | 38.5318 | 4877.8081 | 5381.9511 | 3251.872 | 721.0497 | 4.7426 |  |  |  |  | 19.1832 | 11.2951 | 24.389 | 114.66 |  |  | 10.8452 | 1 |  | 807.2927 | 44.6649 | 0 | 100 | 0 | 0 | 100 | 0 | 6.3235 | 55.1447 | 38.5318 | 0.86378 | 34.494 | 2.2362 | 2.4894 | 2.3769
15.45 | 0.45 | 0.08719 | 1.696 | 0.02309 | 2.1898 | 2.0579 | 50.689 | -44.829 | 120 | 5589.4029 | 2774.4423 | 21.9652 | 42.3579 | 42.3633 | 0.58646 | 1.3843 | 0.37012 | Silty Sand | 7 | Sand mixture | 5 | Sand mixture | 5 | Sand Mixture | 5 | 3.1293 | 46.3496 | 50.521 | [5 empty] | 31 | 34.1937 | 35.8104 | 34.1772 | 14.1193 | 6.7372 | 10.5908 | 117.845 | 0 | 0 | 0.82748 | 0.39379 | 0.22908 | 105.9082 | 44.829 | 0 | 0 | 100 | 0 | 100 | 0 | 3.1293 | 46.3496 | 50.521 | 0.84258 | 29.7576 | 1.4821 | 2.4331 | 2.3116
15.5 | 2.6 | 0.09474 | 1.9772 | 0.0793 | 2.1904 | 2.0526 | 50.853 | -44.993 | 120 | 5609.0879 | 2783.8911 | 22.0363 | 46.5692 | 46.9111 | 1.6291 | 3.4727 | 23.7462 | Silty Clay | 5 | Sand mixture | 5 | Silt mxture | 4 | Silt Mixture | 4 | 24.5443 | 61.5513 | 13.9045 | 4691.1139 | 5159.9951 | 3127.4093 | 35.1752 | 2.8796 |  |  |  |  | 23.2846 | 11.6628 | 23.4556 | 114.66 |  |  | 10.2916 | 1 |  | 773.9993 | 44.993 | 0 | 100 | 0 | 0 | 100 | 0 | 24.5443 | 61.5513 | 13.9045 | 0.92655 | 32.3274 | 3.6935 | 2.653 | 2.5352
15.55 | 2.53 | 0.06232 | 1.9349 | 0.02981 | 2.1886 | 2.0541 | 51.0171 | -45.1571 | 120 | 5628.773 | 2793.3399 | 22.1074 | 28.4859 | 28.5315 | 1.4722 | 5.16 | 3.1648 | Clay | 3 | Silt mxture | 4 | Clay | 3 | Clay | 3 | 80.3668 | 17.7762 | 1.857 | 2853.1484 | 2996.5247 | 1902.0989 | 0 | 1.938 |  |  |  |  | 28.4859 | 8.2008 | 14.3147 | 111.475 |  |  | 5.7927 | 1 |  | 449.4787 | 45.1571 | 100 | 0 | 0 | 100 | 0 | 0 | 80.3668 | 17.7762 | 1.857 | 1 | 18.4132 | 5.7247 | 2.9619 | 2.8101
15.6 | 2.53 | 0.07774 | 1.9498 | 0.02029 | 2.1873 | 2.0527 | 51.1811 | -45.3211 | 120 | 5648.458 | 2802.7887 | 22.1785 | 37.0869 | 37.0755 | 1.5273 | 4.1196 | 0 | Silty Clay | 5 | Silt mxture | 4 | Silt mxture | 4 | Silt Mixture | 4 | 44.7131 | 49.7939 | 5.493 | 3707.5467 | 4000.5413 | 2471.6978 | 0 | 2.4274 |  |  |  |  | 18.5435 | 9.8283 | 18.5377 | 114.66 |  |  | 7.8145 | 1 |  | 600.0812 | 45.3211 | 0 | 100 | 0 | 0 | 100 | 0 | 44.7131 | 49.7939 | 5.493 | 0.9816 | 24.5667 | 4.4593 | 2.7963 | 2.6603
15.65 | 2.6 | 0.11505 | 1.831 | 0.01896 | 2.1855 | 2.0486 | 51.3451 | -45.4851 | 120 | 5668.143 | 2812.2375 | 22.2496 | 57.8977 | 57.8783 | 1.087 | 1.878 | 0 | Silty Sand | 7 | Sand mixture | 5 | Sand mixture | 5 | Sand Mixture | 5 | 3.4029 | 47.4657 | 49.1314 | [5 empty] | 31.8483 | 36.0516 | 38.0227 | 35.3409 | 19.2992 | 9.5219 | 14.4696 | 117.845 | 0.42429 | 0 | 1.2498 | 0.46919 | 0.26749 | 144.6958 | 45.4851 | 0 | 0 | 100 | 0 | 100 | 0 | 3.4029 | 47.4657 | 49.1314 | 0.82949 | 41.0785 | 1.9747 | 2.3964 | 2.2877
15.7 | 2.6 | 0.15386 | 1.6944 | 0.01526 | 2.1925 | 2.0534 | 51.5092 | -45.6492 | 120 | 5687.8281 | 2821.6864 | 22.3206 | 79.5452 | 79.5037 | 0.58045 | 0.73009 | 0 | Silty Sand | 8 | Sand | 6 | Sand | 6 | Sand | 6 | 0.81572 | 22.4069 | 76.7774 | [5 empty] | 33.9758 | 37.9235 | 40.2231 | 36.9628 | 19.8863 | 11.5975 | 19.8759 | 121.03 | 11.2986 | 2.7307 | 1.8139 | 0.5557 | 0.37216 | 198.7592 | 45.6492 | 0 | 0 | 100 | 0 | 0 | 100 | 0.81572 | 22.4069 | 76.7774 | 0.68669 | 59.4283 | 0.75718 | 2.0211 | 1.9281
15.75 | 2.53 | 0.19311 | 1.7801 | 0.01537 | 2.1875 | 2.0475 | 51.6732 | -45.8132 | 120 | 5707.5131 | 2831.1352 | 22.3917 | 101.4382 | 101.3973 | 0.89852 | 0.88614 | 0 | Silty Sand | 8 | Sand | 6 | Sand | 6 | Sand | 6 | 0.76096 | 20.469 | 78.77 | [5 empty] | 35.5299 | 39.2898 | 41.8106 | 38.6048 | 25.3595 | 15.1669 | 25.3493 | 121.03 | 19.614 | 10.8488 | 2.3289 | 0.62644 | 0.47599 | 253.4932 | 45.8132 | 0 | 0 | 100 | 0 | 0 | 100 | 0.76096 | 20.469 | 78.77 | 0.66999 | 76.587 | 0.9118 | 1.9766 | 1.8924
15.8 | 2.6 | 0.16466 | 1.9304 | 0.01648 | 2.19 | 2.0465 | 51.8373 | -45.9773 | 120 | 5727.1982 | 2840.584 | 22.4628 | 85.5693 | 85.535 | 1.4555 | 1.7017 | 0 | Silty Sand | 7 | Sand mixture | 5 | Sand mixture | 5 | Sand Mixture | 5 | 1.5318 | 35.9317 | 62.5365 | [5 empty] | 34.4063 | 38.302 | 40.6645 | 37.4151 | 28.5231 | 13.8703 | 21.3838 | 117.845 | 13.6757 | 5.0492 | 1.9438 | 0.57401 | 0.39776 | 213.8376 | 45.9773 | 0 | 0 | 100 | 0 | 100 | 0 | 1.5318 | 35.9317 | 62.5365 | 0.76516 | 62.3475 | 1.7606 | 2.2259 | 2.1327
15.85 | 2.53 | 0.0963 | 1.934 | 0.02412 | 2.1923 | 2.0498 | 52.0013 | -46.1413 | 120 | 5746.8832 | 2850.0328 | 22.5339 | 47.4393 | 47.4508 | 1.4688 | 3.0954 | 0.79847 | Zone 6 | 6 | Sand mixture | 5 | Silt mxture | 4 | Silt Mixture | 4 | 17.124 | 62.598 | 20.2781 | 4745.0831 | 5215.3826 | 3163.3887 | 0 | 3.2307 |  |  |  |  | 18.9757 | 11.6435 | 23.7254 | 114.66 |  |  | 10.1189 | 1 |  | 782.3074 | 46.1413 | 0 | 100 | 0 | 0 | 100 | 0 | 17.124 | 62.598 | 20.2781 | 0.91649 | 32.0646 | 3.2949 | 2.6225 | 2.4971
15.9 | 2.6 | 0.0668 | 1.8639 | 0.03541 | 2.1881 | 2.0465 | 52.1654 | -46.3054 | 120 | 5766.5682 | 2859.4816 | 22.605 | 30.9848 | 31.0639 | 1.2088 | 3.8915 | 5.4937 | Silty Clay | 5 | Silt mxture | 4 | Silt mxture | 4 | Silt Mixture | 4 | 44.3822 | 50.0486 | 5.5692 | 3106.3882 | 3286.3483 | 2070.9255 | 0 | 2.5697 |  |  |  |  | 15.4924 | 8.4646 | 15.5319 | 114.66 |  |  | 6.206 | 1 |  | 492.9522 | 46.3054 | 0 | 100 | 0 | 0 | 100 | 0 | 44.3822 | 50.0486 | 5.5692 | 1 | 19.7103 | 4.2896 | 2.8572 | 2.6998
15.95 | 2.53 | 0.06552 | 1.7535 | 0.04062 | 2.1883 | 2.0453 | 52.3294 | -46.4694 | 120 | 5786.2533 | 2868.9304 | 22.6761 | 30.2708 | 30.3811 | 0.79979 | 2.6325 | 7.6603 | Zone 6 | 6 | Sand mixture | 5 | Silt mxture | 4 | Silt Mixture | 4 | 18.8695 | 62.6181 | 18.5124 | 3038.1121 | 3204.8656 | 2025.4081 | 0 | 3.7987 |  |  |  |  | 12.1083 | 7.8874 | 15.1906 | 114.66 |  |  | 6.0208 | 1 |  | 480.7298 | 46.4694 | 0 | 100 | 0 | 0 | 100 | 0 | 18.8695 | 62.6181 | 18.5124 | 0.9683 | 19.3472 | 2.9096 | 2.7573 | 2.5965
16 | 2.6 | 0.05705 | 1.7919 | 0.09403 | 2.1871 | 2.0408 | 52.4934 | -46.6334 | 120 | 5805.9383 | 2878.3793 | 22.7472 | 25.5464 | 25.9766 | 0.94204 | 3.6265 | 29.872 | Silty Clay | 5 | Silt mxture | 4 | Silt mxture | 4 | Clay | 3 | 44.613 | 49.8711 | 5.5159 | 2597.6558 | 2685.5238 | 1731.7706 | 146.568 | 2.7575 |  |  |  |  | 12.7732 | 7.2629 | 13.1224 | 114.66 |  |  | 4.9811 | 1 |  | 402.8286 | 46.6334 | 0 | 100 | 0 | 100 | 0 | 0 | 44.613 | 49.8711 | 5.5159 | 1 | 16.0323 | 4.0828 | 2.9125 | 2.7379
16.05 | 2.53 | 0.08435 | 1.7559 | 0.1094 | 2.1897 | 2.0413 | 52.6575 | -46.7975 | 120 | 5825.6234 | 2887.8281 | 22.8182 | 40.7738 | 41.296 | 0.80854 | 1.9579 | 36.2639 | Zone 6 | 6 | Sand mixture | 5 | Sand mixture | 5 | Sand Mixture | 5 | 6.7274 | 55.8392 | 37.4334 | 4129.6042 | 4486.6581 | 2753.0695 | 276.5968 | 5.1075 |  |  |  |  | 16.3095 | 9.812 | 20.648 | 114.66 |  |  | 8.5048 | 1 |  | 672.9987 | 46.7975 | 0 | 100 | 0 | 0 | 100 | 0 | 6.7274 | 55.8392 | 37.4334 | 0.89005 | 27.5017 | 2.1065 | 2.5507 | 2.412
16.1 | 2.6 | 0.06235 | 1.7689 | 0.10657 | 2.1883 | 2.0411 | 52.8215 | -46.9615 | 120 | 5845.3084 | 2897.2769 | 22.8893 | 28.5026 | 29.0079 | 0.85684 | 2.9538 | 35.087 | Silty Clay | 5 | Silt mxture | 4 | Silt mxture | 4 | Silt Mixture | 4 | 26.6086 | 60.8262 | 12.5652 | 2900.7898 | 3039.836 | 1933.8598 | 250.9237 | 3.3854 |  |  |  |  | 14.2513 | 7.7279 | 14.537 | 114.66 |  |  | 5.6292 | 1 |  | 455.9754 | 46.9615 | 0 | 100 | 0 | 0 | 100 | 0 | 26.6086 | 60.8262 | 12.5652 | 0.99027 | 18.0615 | 3.2848 | 2.8132 | 2.6438
16.15 | 2.6 | 0.05326 | 1.6904 | 0.17045 | 2.1895 | 2.0409 | 52.9856 | -47.1256 | 120 | 5864.9934 | 2906.7257 | 22.9604 | 23.4324 | 24.3202 | 0.56584 | 2.3266 | 61.6528 | Zone 6 | 6 | Silt mxture | 4 | Silt mxture | 4 | Silt Mixture | 4 | 20.5451 | 62.4666 | 16.9883 | 2432.021 | 2487.1854 | 1621.3473 | 795.9582 | 4.2981 |  |  |  |  | 9.373 | 6.5072 | 12.3494 | 114.66 |  |  | 4.5421 | 1 |  | 373.0778 | 47.1256 | 0 | 100 | 0 | 0 | 100 | 0 | 20.5451 | 62.4666 | 16.9883 | 0.99601 | 14.7346 | 2.6456 | 2.8276 | 2.6395
16.2 | 2.53 | 0.05303 | 1.707 | 0.18661 | 2.1921 | 2.0408 | 53.1496 | -47.2896 | 120 | 5884.6785 | 2916.1745 | 23.0315 | 23.3041 | 24.2887 | 0.62739 | 2.583 | 68.3733 | Silty Clay | 5 | Silt mxture | 4 | Silt mxture | 4 | Silt Mixture | 4 | 25.4759 | 61.243 | 13.2811 | 2428.8695 | 2482.3198 | 1619.2463 | 932.7455 | 3.8714 |  |  |  |  | 11.6521 | 6.5925 | 12.3347 | 114.66 |  |  | 4.5153 | 1 |  | 372.348 | 47.2896 | 0 | 100 | 0 | 0 | 100 | 0 | 25.4759 | 61.243 | 13.2811 | 1 | 14.64 | 2.9391 | 2.8567 | 2.6675
16.25 | 2.53 | 0.05847 | 1.7063 | 0.1913 | 2.1888 | 2.0401 | 53.3136 | -47.4536 | 120 | 5904.3635 | 2925.6234 | 23.1026 | 26.3385 | 27.3511 | 0.62472 | 2.2841 | 70.3237 | Zone 6 | 6 | Sand mixture | 5 | Silt mxture | 4 | Silt Mixture | 4 | 17.5061 | 62.6193 | 19.8746 | 2735.1113 | 2841.4464 | 1823.4076 | 971.4064 | 4.3782 |  |  |  |  | 10.5354 | 7.1441 | 13.7639 | 114.66 |  |  | 5.1836 | 1 |  | 426.217 | 47.4536 | 0 | 100 | 0 | 0 | 100 | 0 | 17.5061 | 62.6193 | 19.8746 | 0.97558 | 16.8112 | 2.5604 | 2.7729 | 2.594
16.3 | 2.53 | 0.04814 | 1.7508 | 0.191 | 2.1877 | 2.0388 | 53.4777 | -47.6177 | 120 | 5924.0486 | 2935.0722 | 23.1737 | 20.5766 | 21.5874 | 0.78963 | 3.6578 | 70.199 | Silty Clay | 4 | Silt mxture | 4 | Clay | 3 | Clay | 3 | 54.5716 | 41.6404 | 3.788 | 2158.7432 | 2162.2083 | 1439.1621 | 967.3776 | 2.7339 |  |  |  |  | 13.7177 | 6.3096 | 11.0741 | 114.66 |  |  | 3.876 | 1 |  | 324.3312 | 47.6177 | 100 | 0 | 0 | 100 | 0 | 0 | 54.5716 | 41.6404 | 3.788 | 1 | 12.6916 | 4.2395 | 3.0021 | 2.8018
16.35 | 2.6 | 0.05793 | 1.7553 | 0.22758 | 2.1917 | 2.0414 | 53.6417 | -47.7817 | 120 | 5943.7336 | 2944.521 | 23.2448 | 26.0372 | 27.2672 | 0.80657 | 2.958 | 85.4115 | Silty Clay | 5 | Silt mxture | 4 | Silt mxture | 4 | Silt Mixture | 4 | 30.6932 | 58.9857 | 10.3211 | 2726.7175 | 2829.2555 | 1817.8117 | 1278.8591 | 3.3806 |  |  |  |  | 13.0186 | 7.3785 | 13.7247 | 114.66 |  |  | 5.1208 | 1 |  | 424.3883 | 47.7817 | 0 | 100 | 0 | 0 | 100 | 0 | 30.6932 | 58.9857 | 10.3211 | 1 | 16.502 | 3.3199 | 2.8469 | 2.6649
16.4 | 2.53 | 0.11027 | 1.8728 | 0.18835 | 2.1908 | 2.0379 | 53.8058 | -47.9458 | 120 | 5963.4186 | 2953.9698 | 23.3158 | 55.2315 | 56.2265 | 1.242 | 2.209 | 69.0969 | Zone 6 | 6 | Sand mixture | 5 | Sand mixture | 5 | Sand Mixture | 5 | 5.7582 | 54.0629 | 40.1789 | 5622.6539 | 6235.0815 | 3748.4359 | 941.782 | 4.527 |  |  |  |  | 22.0926 | 12.9586 | 28.1133 | 114.66 |  |  | 11.6952 | 1 |  | 935.2622 | 47.9458 | 0 | 100 | 0 | 0 | 100 | 0 | 5.7582 | 54.0629 | 40.1789 | 0.86119 | 37.7485 | 2.3327 | 2.4708 | 2.3437
16.45 | 2.53 | 0.08188 | 1.8729 | 0.05946 | 2.191 | 2.0402 | 53.9698 | -48.1098 | 120 | 5983.1037 | 2963.4186 | 23.3869 | 39.3961 | 39.6193 | 1.2425 | 3.1362 | 15.4953 | Silty Clay | 5 | Sand mixture | 5 | Silt mxture | 4 | Silt Mixture | 4 | 21.8951 | 62.2381 | 15.8668 | 3961.9254 | 4280.1253 | 2641.2836 | 0 | 3.1886 |  |  |  |  | 19.6981 | 10.1051 | 19.8096 | 114.66 |  |  | 7.8488 | 1 |  | 642.0188 | 48.1098 | 0 | 100 | 0 | 0 | 100 | 0 | 21.8951 | 62.2381 | 15.8668 | 0.95291 | 25.1128 | 3.3923 | 2.711 | 2.5585
16.5 | 0.46 | 0.25959 | 1.9145 | 0.09131 | 2.1896 | 2.0324 | 54.1339 | -48.2739 | 120 | 6002.7887 | 2972.8675 | 23.458 | 138.5195 | 138.9334 | 1.3965 | 1.0052 | 28.7408 | Silty Sand | 8 | Sand | 6 | Sand | 6 | Sand | 6 | 0.68261 | 17.7698 | 81.5476 | [5 empty] | 37.1287 | 40.695 | 43.4262 | 39.6567 | 34.6299 | 21.2209 | 34.7333 | 121.03 | 29.4215 | 20.4064 | 2.9383 | 0.70266 | 0.78709 | 347.3334 | 48.2739 | 0 | 0 | 100 | 0 | 0 | 100 | 0.68261 | 17.7698 | 81.5476 | 0.64714 | 103.0361 | 1.0274 | 1.9079 | 1.8229
16.55 | 2.53 | 0.23201 | 2.1144 | 0.02798 | 2.1946 | 2.0394 | 54.2979 | -48.4379 | 120 | 6022.4738 | 2982.3163 | 23.5291 | 123.1359 | 123.1705 | 2.1377 | 1.7355 | 2.4037 | Silty Sand | 7 | Sand | 6 | Sand mixture | 5 | Sand Mixture | 5 | 1.0784 | 29.433 | 69.4886 | [5 empty] | 36.3794 | 40.0364 | 42.6712 | 38.2774 | 41.0453 | 20.1031 | 30.7926 | 117.845 | 25.2008 | 16.284 | 2.6184 | 0.66259 | 0.63999 | 307.9263 | 48.4379 | 0 | 0 | 100 | 0 | 100 | 0 | 1.0784 | 29.433 | 69.4886 | 0.72706 | 88.448 | 1.779 | 2.1171 | 2.0257
16.6 | 2.6 | 0.16616 | 2.0213 | 0.03883 | 2.1925 | 2.0358 | 54.4619 | -48.6019 | 120 | 6042.1588 | 2991.7651 | 23.6002 | 86.406 | 86.5056 | 1.7927 | 2.0723 | 6.9159 | Silty Sand | 7 | Sand mixture | 5 | Sand mixture | 5 | Sand Mixture | 5 | 2.3153 | 42.1916 | 55.4931 | [5 empty] | 34.0831 | 38.0178 | 40.3333 | 37.4879 | 28.802 | 14.4 | 21.6264 | 117.845 | 12.948 | 4.3188 | 1.8168 | 0.55481 | 0.40726 | 216.2639 | 48.6019 | 0 | 0 | 100 | 0 | 100 | 0 | 2.3153 | 42.1916 | 55.4931 | 0.79564 | 59.8797 | 2.1473 | 2.2965 | 2.1884
16.65 | 2.53 | 0.21992 | 2.152 | 0.0381 | 2.1947 | 2.0346 | 54.626 | -48.766 | 120 | 6061.8438 | 3001.2139 | 23.6713 | 116.3923 | 116.4875 | 2.2773 | 1.9549 | 6.6123 | Silty Sand | 7 | Sand mixture | 5 | Sand mixture | 5 | Sand Mixture | 5 | 1.3744 | 34.0982 | 64.5274 | [5 empty] | 35.9815 | 39.6867 | 42.2687 | 39.7366 | 38.7974 | 19.2949 | 29.1219 | 117.845 | 23.1416 | 14.2709 | 2.4598 | 0.64213 | 0.58128 | 291.2188 | 48.766 | 0 | 0 | 100 | 0 | 100 | 0 | 1.3744 | 34.0982 | 64.5274 | 0.74971 | 82.4795 | 2.0072 | 2.1753 | 2.0798
16.7 | 2.6 | 0.14633 | 1.9924 | 0.02186 | 2.1962 | 2.0374 | 54.79 | -48.93 | 120 | 6081.5289 | 3010.6627 | 23.7423 | 75.3452 | 75.3431 | 1.6853 | 2.2368 | 0 | Silty Sand | 7 | Sand mixture | 5 | Sand mixture | 5 | Sand Mixture | 5 | 3.4973 | 47.8265 | 48.6762 | [5 empty] | 33.1213 | 37.1719 | 39.3432 | 36.6507 | 25.1151 | 12.6713 | 18.8358 | 117.845 | 8.0489 | 0 | 1.5382 | 0.51341 | 0.36023 | 188.3578 | 48.93 | 0 | 0 | 100 | 0 | 100 | 0 | 3.4973 | 47.8265 | 48.6762 | 0.82468 | 51.0771 | 2.3308 | 2.3715 | 2.2544
16.75 | 2.6 | 0.08812 | 1.8886 | 0.05959 | 2.197 | 2.0341 | 54.9541 | -49.0941 | 120 | 6101.2139 | 3020.1115 | 23.8134 | 42.8767 | 43.1006 | 1.3007 | 3.0179 | 15.5494 | Zone 6 | 6 | Sand mixture | 5 | Silt mxture | 4 | Silt Mixture | 4 | 18.1025 | 62.6333 | 19.2643 | 4310.059 | 4682.7466 | 2873.3727 | 0 | 3.3135 |  |  |  |  | 17.1507 | 10.8212 | 21.5503 | 114.66 |  |  | 8.4337 | 1 |  | 702.412 | 49.0941 | 0 | 100 | 0 | 0 | 100 | 0 | 18.1025 | 62.6333 | 19.2643 | 0.94002 | 27.0911 | 3.2478 | 2.6737 | 2.5203
16.8 | 2.53 | 0.14878 | 1.9837 | 0.15337 | 2.1962 | 2.0339 | 55.1181 | -49.2581 | 120 | 6120.899 | 3029.5604 | 23.8845 | 76.7117 | 77.4972 | 1.6534 | 2.1335 | 54.5498 | Silty Sand | 7 | Sand mixture | 5 | Sand mixture | 5 | Sand Mixture | 5 | 3.0698 | 46.0915 | 50.8387 | [5 empty] | 33.1948 | 37.2366 | 39.4191 | 36.8123 | 25.5706 | 12.9494 | 19.3743 | 117.845 | 8.8869 | 0.34858 | 1.5656 | 0.51793 | 0.36718 | 193.7431 | 49.2581 | 0 | 0 | 100 | 0 | 100 | 0 | 3.0698 | 46.0915 | 50.8387 | 0.81649 | 52.4675 | 2.2212 | 2.3488 | 2.2314
16.85 | 2.53 | 0.1406 | 2.0034 | 0.04308 | 2.1968 | 2.0324 | 55.2822 | -49.4222 | 120 | 6140.584 | 3039.0092 | 23.9556 | 72.1491 | 72.2741 | 1.7263 | 2.3885 | 8.6834 | Zone 6 | 6 | Sand mixture | 5 | Sand mixture | 5 | Sand Mixture | 5 | 4.5461 | 51.1936 | 44.2603 | 7227.4103 | 8112.6087 | 4001 | 0 | 4.1868 |  |  |  |  | 28.8596 | 16.2856 | 30 | 114.66 |  |  | 14.9073 | 1 |  | 1216.8913 | 49.4222 | 0 | 100 | 0 | 0 | 100 | 0 | 4.5461 | 51.1936 | 44.2603 | 0.83987 | 48.2472 | 2.4945 | 2.4096 | 2.2873
16.9 | 2.53 | 0.09802 | 2.0198 | 0.05022 | 2.1963 | 2.0331 | 55.4462 | -49.5862 | 119 | 6160.105 | 3048.294 | 24.0267 | 48.3987 | 48.5665 | 1.7871 | 3.6797 | 11.6527 | Silty Clay | 5 | Sand mixture | 5 | Silt mxture | 4 | Silt Mixture | 4 | 27.5517 | 60.4462 | 12.0021 | 4856.6517 | 5325.5845 | 3237.7678 | 0 | 2.7176 |  |  |  |  | 24.1994 | 12.3037 | 24.2833 | 114.66 |  |  | 9.5476 | 1 |  | 798.8377 | 49.5862 | 0 | 100 | 0 | 0 | 100 | 0 | 27.5517 | 60.4462 | 12.0021 | 0.94711 | 30.4226 | 3.9289 | 2.6905 | 2.5419
16.95 | 2.6 | 0.12761 | 1.8938 | 0.10874 | 2.1969 | 2.0294 | 55.6102 | -49.7502 | 119 | 6179.626 | 3057.5787 | 24.0978 | 64.9035 | 65.4217 | 1.3199 | 2.0175 | 35.9894 | Silty Sand | 7 | Sand mixture | 5 | Sand mixture | 5 | Sand Mixture | 5 | 3.4348 | 47.589 | 48.9761 | [5 empty] | 31.9821 | 36.1695 | 38.1621 | 35.9066 | 21.6345 | 10.8585 | 16.3554 | 117.845 | 2.8488 | 0 | 1.2545 | 0.46851 | 0.3084 | 163.5543 | 49.7502 | 0 | 0 | 100 | 0 | 100 | 0 | 3.4348 | 47.589 | 48.9761 | 0.83597 | 43.2963 | 2.1176 | 2.3982 | 2.2685
17 | 2.53 | 0.1443 | 1.8797 | 0.0281 | 2.205 | 2.0339 | 55.7743 | -49.9143 | 119 | 6199.147 | 3066.8635 | 24.1689 | 74.2129 | 74.2482 | 1.2676 | 1.7073 | 2.4536 | Silty Sand | 7 | Sand mixture | 5 | Sand mixture | 5 | Sand Mixture | 5 | 1.8786 | 39.1341 | 58.9873 | [5 empty] | 32.8774 | 36.9574 | 39.0911 | 36.5686 | 24.7376 | 12.0437 | 18.562 | 117.845 | 7.148 | 0 | 1.466 | 0.5019 | 0.35676 | 185.6205 | 49.9143 | 0 | 0 | 100 | 0 | 100 | 0 | 1.8786 | 39.1341 | 58.9873 | 0.79968 | 49.9603 | 1.7817 | 2.3024 | 2.1791
17.05 | 2.53 | 0.10798 | 1.8773 | 0.02049 | 2.2073 | 2.0329 | 55.9383 | -50.0783 | 119 | 6218.668 | 3076.1483 | 24.2399 | 53.9542 | 53.944 | 1.2587 | 2.3334 | 0 | Zone 6 | 6 | Sand mixture | 5 | Sand mixture | 5 | Sand Mixture | 5 | 6.5825 | 55.5969 | 37.8206 | 5394.3983 | 5954.7827 | 3596.2655 | 0 | 4.2857 |  |  |  |  | 21.5817 | 12.6837 | 26.972 | 114.66 |  |  | 10.6204 | 1 |  | 893.2174 | 50.0783 | 0 | 100 | 0 | 0 | 100 | 0 | 6.5825 | 55.5969 | 37.8206 | 0.88169 | 34.5391 | 2.4761 | 2.5171 | 2.373
17.1 | 2.6 | 0.07982 | 1.8973 | 0.04952 | 2.2118 | 2.0362 | 56.1024 | -50.2424 | 119 | 6238.189 | 3085.4331 | 24.311 | 38.2471 | 38.4107 | 1.3327 | 3.4695 | 11.3616 | Silty Clay | 5 | Sand mixture | 5 | Silt mxture | 4 | Silt Mixture | 4 | 29.0094 | 59.804 | 11.1866 | 3841.0698 | 4126.1891 | 2560.7132 | 0 | 2.8822 |  |  |  |  | 19.1235 | 10.0648 | 19.2053 | 114.66 |  |  | 7.1996 | 1 |  | 618.9284 | 50.2424 | 0 | 100 | 0 | 0 | 100 | 0 | 29.0094 | 59.804 | 11.1866 | 0.978 | 23.0659 | 3.7762 | 2.7693 | 2.5981
17.15 | 2.53 | 0.06299 | 1.8159 | 0.09308 | 2.2118 | 2.0385 | 56.2664 | -50.4064 | 119 | 6257.71 | 3094.7178 | 24.3821 | 28.8596 | 29.2841 | 1.031 | 3.5208 | 29.4769 | Silty Clay | 5 | Silt mxture | 4 | Silt mxture | 4 | Silt Mixture | 4 | 38.4274 | 54.3602 | 7.2124 | 2928.4092 | 3051.3225 | 1952.2728 | 104.8074 | 2.8403 |  |  |  |  | 14.4298 | 8.0913 | 14.6659 | 114.66 |  |  | 5.2258 | 1 |  | 457.6984 | 50.4064 | 0 | 100 | 0 | 0 | 100 | 0 | 38.4274 | 54.3602 | 7.2124 | 1 | 16.9031 | 3.9419 | 2.885 | 2.6901
17.2 | 2.6 | 0.05223 | 1.7559 | 0.15439 | 2.214 | 2.0375 | 56.4304 | -50.5704 | 119 | 6277.231 | 3104.0026 | 24.4532 | 22.8579 | 23.6495 | 0.80876 | 3.4198 | 54.9739 | Silty Clay | 5 | Silt mxture | 4 | Clay | 3 | Clay | 3 | 44.1539 | 50.2235 | 5.6226 | 2364.9519 | 2387.2832 | 1576.6346 | 627.8554 | 2.9242 |  |  |  |  | 11.4289 | 6.8034 | 12.0364 | 114.66 |  |  | 4.0244 | 1 |  | 358.0925 | 50.5704 | 0 | 100 | 0 | 100 | 0 | 0 | 44.1539 | 50.2235 | 5.6226 | 1 | 13.2158 | 3.9431 | 2.9689 | 2.7527
17.25 | 2.53 | 0.07574 | 1.7169 | 0.20754 | 2.2134 | 2.0335 | 56.5945 | -50.7345 | 119 | 6296.752 | 3113.2874 | 24.5243 | 35.9713 | 37.0813 | 0.66402 | 1.7907 | 77.0775 | Zone 6 | 6 | Sand mixture | 5 | Silt mxture | 4 | Sand Mixture | 5 | 6.9764 | 56.2385 | 36.7851 | 3708.1257 | 3966.3394 | 2472.0838 | 1081.0941 | 5.5844 |  |  |  |  | 14.3885 | 9.0109 | 18.5406 | 114.66 |  |  | 6.834 | 1 |  | 594.9509 | 50.7345 | 0 | 100 | 0 | 0 | 100 | 0 | 6.9764 | 56.2385 | 36.7851 | 0.91474 | 22.5248 | 1.9569 | 2.6015 | 2.4248
17.3 | 2.6 | 0.06876 | 1.8458 | 0.22901 | 2.2155 | 2.0335 | 56.7585 | -50.8985 | 119 | 6316.273 | 3122.5722 | 24.5954 | 32.078 | 33.3165 | 1.142 | 3.4277 | 86.0062 | Silty Clay | 5 | Silt mxture | 4 | Silt mxture | 4 | Silt Mixture | 4 | 35.2501 | 56.4144 | 8.3354 | 3331.6515 | 3522.2803 | 2221.101 | 1263.3088 | 2.9174 |  |  |  |  | 16.039 | 8.9648 | 16.6583 | 114.66 |  |  | 6.0117 | 1 |  | 528.342 | 50.8985 | 0 | 100 | 0 | 0 | 100 | 0 | 35.2501 | 56.4144 | 8.3354 | 1 | 19.3164 | 3.7866 | 2.8291 | 2.6403
17.35 | 2.53 | 0.08318 | 1.8351 | 0.10538 | 2.2104 | 2.0332 | 56.9226 | -51.0626 | 119 | 6335.794 | 3131.857 | 24.6664 | 40.1212 | 40.6194 | 1.1021 | 2.7133 | 34.5921 | Zone 6 | 6 | Sand mixture | 5 | Silt mxture | 4 | Silt Mixture | 4 | 15.0691 | 62.2981 | 22.6328 | 4061.9364 | 4380.2907 | 2707.9576 | 204.1852 | 3.6855 |  |  |  |  | 16.0485 | 10.2297 | 20.3097 | 114.66 |  |  | 7.5316 | 1 |  | 657.0436 | 51.0626 | 0 | 100 | 0 | 0 | 100 | 0 | 15.0691 | 62.2981 | 22.6328 | 0.94539 | 24.4315 | 2.9428 | 2.6808 | 2.5086
17.4 | 2.6 | 0.06533 | 1.8281 | 0.11043 | 2.2111 | 2.0281 | 57.0866 | -51.2266 | 119 | 6355.315 | 3141.1417 | 24.7375 | 30.1648 | 30.6932 | 1.0764 | 3.5069 | 36.6923 | Silty Clay | 5 | Silt mxture | 4 | Silt mxture | 4 | Silt Mixture | 4 | 37.1109 | 55.2347 | 7.6544 | 3069.3203 | 3211.3587 | 2046.2135 | 245.9259 | 2.8516 |  |  |  |  | 15.0824 | 8.4259 | 15.3466 | 114.66 |  |  | 5.4177 | 1 |  | 481.7038 | 51.2266 | 0 | 100 | 0 | 0 | 100 | 0 | 37.1109 | 55.2347 | 7.6544 | 1 | 17.5195 | 3.9118 | 2.8709 | 2.6736
17.45 | 2.53 | 0.06848 | 1.7833 | 0.1646 | 2.2077 | 2.0271 | 57.2507 | -51.3907 | 119 | 6374.836 | 3150.4265 | 24.8086 | 31.9218 | 32.7746 | 0.91012 | 2.7769 | 59.22 | Silty Clay | 5 | Sand mixture | 5 | Silt mxture | 4 | Silt Mixture | 4 | 21.1886 | 62.3688 | 16.4426 | 3277.4614 | 3455.0824 | 2184.9743 | 707.8909 | 3.6011 |  |  |  |  | 15.9609 | 8.6143 | 16.3873 | 114.66 |  |  | 5.8299 | 1 |  | 518.2624 | 51.3907 | 0 | 100 | 0 | 0 | 100 | 0 | 21.1886 | 62.3688 | 16.4426 | 0.98361 | 18.9053 | 3.0761 | 2.78 | 2.5859
17.5 | 0.45 | 0.06123 | 1.8253 | 0.13353 | 2.2104 | 2.0305 | 57.4147 | -51.5547 | 119 | 6394.357 | 3159.7113 | 24.8797 | 27.8779 | 28.5446 | 1.0658 | 3.7337 | 46.2989 | Silty Clay | 5 | Silt mxture | 4 | Silt mxture | 4 | Clay | 3 | 45.4544 | 49.2181 | 5.3276 | 2854.4633 | 2956.2892 | 1902.9755 | 440.623 | 2.6783 |  |  |  |  | 13.939 | 8.0303 | 14.3208 | 114.66 |  |  | 4.9324 | 1 |  | 443.4434 | 51.5547 | 0 | 100 | 0 | 100 | 0 | 0 | 45.4544 | 49.2181 | 5.3276 | 1 | 16.0442 | 4.2046 | 2.9203 | 2.7152
17.55 | 2.6 | 0.04503 | 1.7784 | 0.12123 | 2.207 | 2.0234 | 57.5787 | -51.7187 | 119 | 6413.878 | 3168.9961 | 24.9508 | 18.8419 | 19.4349 | 0.89195 | 4.5894 | 41.1837 | Clay | 3 | Silt mxture | 4 | Clay | 3 | Clay | 3 | 79.8838 | 18.2255 | 1.8908 | 1943.4911 | 1883.4089 | 1295.6607 | 333.9336 | 2.1789 |  |  |  |  | 18.8419 | 6.1419 | 10.0696 | 111.475 |  |  | 3.0617 | 1 |  | 282.5113 | 51.7187 | 100 | 0 | 0 | 100 | 0 | 0 | 79.8838 | 18.2255 | 1.8908 | 1 | 10.2417 | 5.4964 | 3.1451 | 2.9001
17.6 | 2.6 | 0.05683 | 1.7356 | 0.17028 | 2.2109 | 2.0274 | 57.7428 | -51.8828 | 119 | 6433.399 | 3178.2808 | 25.0219 | 25.4237 | 26.3105 | 0.73353 | 2.788 | 61.5821 | Silty Clay | 5 | Silt mxture | 4 | Silt mxture | 4 | Silt Mixture | 4 | 27.037 | 60.6572 | 12.3058 | 2631.0472 | 2691.1502 | 1754.0315 | 752.0966 | 3.5868 |  |  |  |  | 12.7118 | 7.2368 | 13.2782 | 114.66 |  |  | 4.4382 | 1 |  | 403.6725 | 51.8828 | 0 | 100 | 0 | 0 | 100 | 0 | 27.037 | 60.6572 | 12.3058 | 1 | 14.5322 | 3.1763 | 2.8793 | 2.6607
17.65 | 2.53 | 0.06245 | 1.7689 | 0.15613 | 2.2037 | 2.0162 | 57.9068 | -52.0468 | 119 | 6452.9199 | 3187.5656 | 25.093 | 28.5584 | 29.3605 | 0.85692 | 2.9186 | 55.6976 | Silty Clay | 5 | Silt mxture | 4 | Silt mxture | 4 | Silt Mixture | 4 | 26.4531 | 60.886 | 12.6608 | 2936.0468 | 3048.8249 | 1957.3645 | 629.5803 | 3.4263 |  |  |  |  | 14.2792 | 7.9534 | 14.7016 | 114.66 |  |  | 5.0421 | 1 |  | 457.3237 | 52.0468 | 0 | 100 | 0 | 0 | 100 | 0 | 26.4531 | 60.886 | 12.6608 | 1 | 16.3975 | 3.2789 | 2.8458 | 2.6364
17.7 | 2.6 | 0.0651 | 1.826 | 0.12592 | 2.2134 | 2.0263 | 58.0709 | -52.2109 | 119 | 6472.4409 | 3196.8504 | 25.164 | 30.0365 | 30.6577 | 1.0685 | 3.4854 | 43.1341 | Silty Clay | 5 | Silt mxture | 4 | Silt mxture | 4 | Silt Mixture | 4 | 36.9779 | 55.3212 | 7.7008 | 3065.7675 | 3200.2893 | 2043.845 | 369.6698 | 2.8691 |  |  |  |  | 15.0183 | 8.4428 | 15.3288 | 114.66 |  |  | 5.2873 | 1 |  | 480.0434 | 52.2109 | 0 | 100 | 0 | 0 | 100 | 0 | 36.9779 | 55.3212 | 7.7008 | 1 | 17.1553 | 3.8967 | 2.8769 | 2.6722
17.75 | 2.53 | 0.07747 | 1.8164 | 0.09484 | 2.2121 | 2.0197 | 58.2349 | -52.3749 | 119 | 6491.9619 | 3206.1352 | 25.2351 | 36.9363 | 37.3713 | 1.0329 | 2.7638 | 30.2088 | Zone 6 | 6 | Sand mixture | 5 | Silt mxture | 4 | Silt Mixture | 4 | 17.32 | 62.6102 | 20.0698 | 3737.1311 | 3988.9805 | 2491.4207 | 102.3164 | 3.6182 |  |  |  |  | 14.7745 | 9.6176 | 18.6857 | 114.66 |  |  | 6.6406 | 1 |  | 598.3471 | 52.3749 | 0 | 100 | 0 | 0 | 100 | 0 | 17.32 | 62.6102 | 20.0698 | 0.96602 | 21.5889 | 3.0267 | 2.7304 | 2.5412
17.8 | 2.6 | 0.0606 | 1.8037 | 0.14156 | 2.2084 | 2.0184 | 58.399 | -52.539 | 119 | 6511.4829 | 3215.4199 | 25.3062 | 27.5265 | 28.2413 | 0.98587 | 3.4909 | 49.6383 | Silty Clay | 5 | Silt mxture | 4 | Silt mxture | 4 | Clay | 3 | 39.9521 | 53.3093 | 6.7386 | 2824.1318 | 2913.7154 | 1882.7546 | 500.5462 | 2.8646 |  |  |  |  | 13.7633 | 7.9169 | 14.1793 | 114.66 |  |  | 4.7588 | 1 |  | 437.0573 | 52.539 | 0 | 100 | 0 | 100 | 0 | 0 | 39.9521 | 53.3093 | 6.7386 | 1 | 15.5411 | 3.9457 | 2.9138 | 2.6996
17.85 | 2.53 | 0.04897 | 1.7269 | 0.13286 | 2.2128 | 2.0172 | 58.563 | -52.703 | 119 | 6531.0039 | 3224.7047 | 25.3773 | 21.0395 | 21.7022 | 0.70094 | 3.2298 | 46.0202 | Silty Clay | 5 | Silt mxture | 4 | Clay | 3 | Clay | 3 | 41.5974 | 52.1324 | 6.2702 | 2170.2217 | 2143.2611 | 1446.8145 | 424.6549 | 3.0961 |  |  |  |  | 10.5198 | 6.3706 | 11.1277 | 114.66 |  |  | 3.4354 | 1 |  | 321.4892 | 52.703 | 0 | 100 | 0 | 100 | 0 | 0 | 41.5974 | 52.1324 | 6.2702 | 1 | 11.4347 | 3.8019 | 3.0094 | 2.766
17.9 | 2.6 | 0.04787 | 1.703 | 0.19714 | 2.2125 | 2.0158 | 58.727 | -52.867 | 119 | 6550.5249 | 3233.9895 | 25.4484 | 20.426 | 21.4736 | 0.61241 | 2.8519 | 72.7524 | Silty Clay | 5 | Silt mxture | 4 | Clay | 3 | Clay | 3 | 34.93 | 56.6104 | 8.4596 | 2147.36 | 2115.2167 | 1431.5734 | 973.1114 | 3.5064 |  |  |  |  | 10.213 | 6.2153 | 11.021 | 114.66 |  |  | 3.3768 | 1 |  | 317.2825 | 52.867 | 0 | 100 | 0 | 100 | 0 | 0 | 34.93 | 56.6104 | 8.4596 | 1 | 11.2544 | 3.3652 | 2.9836 | 2.7361
17.95 | 2.53 | 0.06273 | 1.7929 | 0.26533 | 2.2149 | 2.0169 | 58.8911 | -53.0311 | 119 | 6570.0459 | 3243.2743 | 25.5195 | 28.7146 | 30.1706 | 0.94571 | 3.1346 | 101.1106 | Silty Clay | 5 | Silt mxture | 4 | Silt mxture | 4 | Clay | 3 | 32.2947 | 58.1379 | 9.5674 | 3017.0595 | 3137.2442 | 2011.373 | 1555.0182 | 3.1902 |  |  |  |  | 14.3573 | 8.239 | 15.0853 | 114.66 |  |  | 5.0909 | 1 |  | 470.5866 | 53.0311 | 0 | 100 | 0 | 100 | 0 | 0 | 32.2947 | 58.1379 | 9.5674 | 1 | 16.5793 | 3.5176 | 2.8608 | 2.6473
18 | 2.6 | 0.11493 | 1.8175 | 0.11173 | 2.2164 | 2.0183 | 59.0551 | -53.1951 | 119 | 6589.5669 | 3252.5591 | 25.5906 | 57.8308 | 58.367 | 1.0371 | 1.7769 | 37.2329 | Silty Sand | 7 | Sand mixture | 5 | Sand mixture | 5 | Sand Mixture | 5 | 3.074 | 46.11 | 50.816 | [5 empty] | 31 | 35.0266 | 36.8056 | 35.3775 | 19.2769 | 9.542 | 14.5917 | 117.845 | 0 | 0 | 0.9586 | 0.41583 | 0.27778 | 145.9174 | 53.1951 | 0 | 0 | 100 | 0 | 100 | 0 | 3.074 | 46.11 | 50.816 | 0.85176 | 36.0823 | 1.8832 | 2.4276 | 2.2693
18.05 | 2.53 | 0.08412 | 1.8693 | 0.0436 | 2.2152 | 2.0155 | 59.2192 | -53.3592 | 119 | 6609.0879 | 3261.8438 | 25.6616 | 40.6456 | 40.7737 | 1.2289 | 3.014 | 8.8996 | Zone 6 | 6 | Sand mixture | 5 | Silt mxture | 4 | Silt Mixture | 4 | 19.0077 | 62.6116 | 18.3807 | 4077.3707 | 4382.3726 | 2718.2471 | 0 | 3.3178 |  |  |  |  | 16.2582 | 10.4862 | 20.3869 | 114.66 |  |  | 7.1828 | 1 |  | 657.3559 | 53.3592 | 0 | 100 | 0 | 0 | 100 | 0 | 19.0077 | 62.6116 | 18.3807 | 0.96582 | 23.3151 | 3.2798 | 2.7264 | 2.5377
18.1 | 2.6 | 0.07943 | 1.8342 | 0.04877 | 2.2163 | 2.0113 | 59.3832 | -53.5232 | 119 | 6628.6089 | 3271.1286 | 25.7327 | 38.0296 | 38.1887 | 1.0991 | 2.8781 | 11.0497 | Zone 6 | 6 | Sand mixture | 5 | Silt mxture | 4 | Silt Mixture | 4 | 18.201 | 62.6333 | 19.1657 | 3818.8671 | 4077.1025 | 2545.9114 | 0 | 3.4746 |  |  |  |  | 15.2118 | 9.8814 | 19.0943 | 114.66 |  |  | 6.6362 | 1 |  | 611.5654 | 53.5232 | 0 | 100 | 0 | 0 | 100 | 0 | 18.201 | 62.6333 | 19.1657 | 0.97175 | 21.5854 | 3.1516 | 2.7414 | 2.5457
18.15 | 2.53 | 0.05898 | 1.8061 | 0.11115 | 2.2195 | 2.0109 | 59.5472 | -53.6872 | 119 | 6648.1299 | 3280.4134 | 25.8038 | 26.6229 | 27.1556 | 0.99469 | 3.6629 | 36.9917 | Silty Clay | 5 | Silt mxture | 4 | Clay | 3 | Clay | 3 | 44.6275 | 49.8599 | 5.5126 | 2715.5601 | 2777.9458 | 1810.3734 | 230.1508 | 2.7301 |  |  |  |  | 13.3115 | 7.762 | 13.6726 | 114.66 |  |  | 4.4209 | 1 |  | 416.6919 | 53.6872 | 0 | 100 | 0 | 100 | 0 | 0 | 44.6275 | 49.8599 | 5.5126 | 1 | 14.5296 | 4.1738 | 2.9518 | 2.7261
18.2 | 2.6 | 0.11455 | 1.8047 | 0.09317 | 2.2191 | 2.0105 | 59.7113 | -53.8513 | 119 | 6667.6509 | 3289.6982 | 25.8749 | 57.6188 | 58.0439 | 0.98946 | 1.7047 | 29.5143 | Silty Sand | 7 | Sand mixture | 5 | Sand mixture | 5 | Sand Mixture | 5 | 2.817 | 44.9257 | 52.2573 | [5 empty] | 31 | 34.9238 | 36.683 | 35.3533 | 19.2063 | 9.4393 | 14.511 | 117.845 | 0 | 0 | 0.93152 | 0.4105 | 0.27834 | 145.1096 | 53.8513 | 0 | 0 | 100 | 0 | 100 | 0 | 2.817 | 44.9257 | 52.2573 | 0.85059 | 35.5182 | 1.8086 | 2.4222 | 2.2595
18.25 | 2.53 | 0.12868 | 1.8989 | 0.02328 | 2.2273 | 2.0157 | 59.8753 | -54.0153 | 119 | 6687.1719 | 3298.9829 | 25.946 | 65.5003 | 65.5068 | 1.339 | 2.044 | 0.44914 | Silty Sand | 7 | Sand mixture | 5 | Sand mixture | 5 | Sand Mixture | 5 | 3.4297 | 47.5693 | 49.001 | [5 empty] | 31.4517 | 35.7024 | 37.609 | 35.913 | 21.8334 | 10.8961 | 16.3767 | 117.845 | 1.2749 | 0 | 1.102 | 0.44071 | 0.31797 | 163.7669 | 54.0153 | 0 | 0 | 100 | 0 | 100 | 0 | 3.4297 | 47.5693 | 49.001 | 0.85283 | 40.2204 | 2.154 | 2.4275 | 2.2719
18.3 | 2.6 | 0.06417 | 1.8343 | 0.0289 | 2.218 | 2.0072 | 60.0394 | -54.1794 | 119 | 6706.6929 | 3308.2677 | 26.0171 | 29.5178 | 29.5579 | 1.0994 | 3.7196 | 2.7863 | Silty Clay | 5 | Silt mxture | 4 | Silt mxture | 4 | Clay | 3 | 41.4147 | 52.2652 | 6.3201 | 2955.7931 | 3057.128 | 1970.5287 | 0 | 2.6885 |  |  |  |  | 14.7589 | 8.3377 | 14.7937 | 114.66 |  |  | 4.8403 | 1 |  | 458.5692 | 54.1794 | 0 | 100 | 0 | 100 | 0 | 0 | 41.4147 | 52.2652 | 6.3201 | 1 | 15.8419 | 4.1956 | 2.924 | 2.7028
18.35 | 2.6 | 0.04918 | 1.7343 | 0.11409 | 2.2226 | 2.0105 | 60.2034 | -54.3434 | 119 | 6726.2139 | 3317.5525 | 26.0881 | 21.1567 | 21.7069 | 0.72834 | 3.3553 | 38.2144 | Silty Clay | 5 | Silt mxture | 4 | Clay | 3 | Clay | 3 | 44.0574 | 50.2972 | 5.6454 | 2170.6946 | 2132.3345 | 1447.1298 | 249.4534 | 2.9803 |  |  |  |  | 10.5783 | 6.4523 | 11.1299 | 114.66 |  |  | 3.3049 | 1 |  | 319.8502 | 54.3434 | 0 | 100 | 0 | 100 | 0 | 0 | 44.0574 | 50.2972 | 5.6454 | 1 | 11.0587 | 3.9705 | 3.0323 | 2.7763
18.4 | 2.53 | 0.07107 | 1.7526 | 0.2002 | 2.2245 | 2.0098 | 60.3675 | -54.5075 | 119 | 6745.7349 | 3326.8373 | 26.1592 | 33.3665 | 34.4325 | 0.79623 | 2.3124 | 74.025 | Zone 6 | 6 | Sand mixture | 5 | Silt mxture | 4 | Silt Mixture | 4 | 13.4421 | 61.8051 | 24.7528 | 3443.2461 | 3628.3055 | 2295.4974 | 984.6667 | 4.3245 |  |  |  |  | 13.3466 | 8.86 | 17.2162 | 114.66 |  |  | 5.7561 | 1 |  | 544.2458 | 54.5075 | 0 | 100 | 0 | 0 | 100 | 0 | 13.4421 | 61.8051 | 24.7528 | 0.96933 | 18.9319 | 2.5635 | 2.7316 | 2.5188
18.45 | 2.53 | 0.06636 | 1.7873 | 0.13003 | 2.2207 | 2.0079 | 60.5315 | -54.6715 | 119 | 6765.2559 | 3336.122 | 26.2303 | 30.7393 | 31.3851 | 0.92491 | 2.947 | 44.8433 | Silty Clay | 5 | Silt mxture | 4 | Silt mxture | 4 | Silt Mixture | 4 | 24.8656 | 61.4486 | 13.6858 | 3138.5093 | 3268.6434 | 2092.3395 | 382.8963 | 3.3933 |  |  |  |  | 15.3697 | 8.4859 | 15.6925 | 114.66 |  |  | 5.1417 | 1 |  | 490.2965 | 54.6715 | 0 | 100 | 0 | 0 | 100 | 0 | 24.8656 | 61.4486 | 13.6858 | 1 | 16.7874 | 3.303 | 2.8397 | 2.6169
18.5 | 0.45 | 0.06355 | 1.8747 | 0.20584 | 2.222 | 2.0097 | 60.6955 | -54.8355 | 119 | 6784.7769 | 3345.4068 | 26.3014 | 29.172 | 30.2717 | 1.2491 | 4.1262 | 76.3705 | Silty Clay | 4 | Silt mxture | 4 | Silt mxture | 4 | Clay | 3 | 55.9501 | 40.4291 | 3.6209 | 3027.1718 | 3136.5098 | 2018.1145 | 1029.9926 | 2.4236 |  |  |  |  | 19.448 | 8.6492 | 15.1359 | 114.66 |  |  | 4.9077 | 1 |  | 470.4765 | 54.8355 | 100 | 0 | 0 | 100 | 0 | 0 | 55.9501 | 40.4291 | 3.6209 | 1 | 16.0694 | 4.6469 | 2.9474 | 2.7252
18.55 | 2.6 | 0.10718 | 1.8153 | 0.15538 | 2.2182 | 2.0059 | 60.8596 | -54.9996 | 119 | 6804.2979 | 3354.6916 | 26.3725 | 53.508 | 54.3056 | 1.0287 | 1.8942 | 55.3857 | Silty Sand | 7 | Sand mixture | 5 | Sand mixture | 5 | Sand Mixture | 5 | 4.0868 | 49.847 | 46.0662 | [5 empty] | 31 | 34.3167 | 35.9577 | 35.0729 | 17.836 | 8.9674 | 13.5764 | 117.845 | 0 | 0 | 0.80679 | 0.3865 | 0.26914 | 135.7639 | 54.9996 | 0 | 0 | 100 | 0 | 100 | 0 | 4.0868 | 49.847 | 46.0662 | 0.87654 | 32.1168 | 2.0208 | 2.4863 | 2.3112
18.6 | 2.53 | 0.16591 | 1.8078 | 0.07122 | 2.2203 | 2.0084 | 61.0236 | -55.1636 | 119 | 6823.8189 | 3363.9764 | 26.4436 | 86.2665 | 86.5601 | 1.001 | 1.1564 | 20.386 | Silty Sand | 8 | Sand | 6 | Sand mixture | 5 | Sand Mixture | 5 | 0.97046 | 27.027 | 72.0026 | [5 empty] | 33.1939 | 37.2358 | 39.4181 | 37.492 | 21.5666 | 13.3538 | 21.64 | 121.03 | 10.4716 | 1.8564 | 1.5099 | 0.50673 | 0.42638 | 216.4002 | 55.1636 | 0 | 0 | 100 | 0 | 100 | 0 | 0.97046 | 27.027 | 72.0026 | 0.75301 | 55.4058 | 1.2038 | 2.1615 | 2.0183
18.65 | 2.6 | 0.15827 | 1.7974 | 0.02736 | 2.2184 | 2.0049 | 61.1877 | -55.3277 | 119 | 6843.3399 | 3373.2612 | 26.5147 | 82.0051 | 82.036 | 0.96229 | 1.173 | 2.1459 | Silty Sand | 8 | Sand | 6 | Sand mixture | 5 | Sand Mixture | 5 | 1.0203 | 28.2059 | 70.7738 | [5 empty] | 32.8303 | 36.9159 | 39.0423 | 37.1527 | 20.5013 | 12.6787 | 20.509 | 121.03 | 8.5622 | 0 | 1.4121 | 0.49134 | 0.40751 | 205.0899 | 55.3277 | 0 | 0 | 100 | 0 | 100 | 0 | 1.0203 | 28.2059 | 70.7738 | 0.76321 | 52.029 | 1.2241 | 2.1877 | 2.0403
18.7 | 2.6 | 0.11897 | 1.9129 | 0.0302 | 2.2205 | 2.0056 | 61.3517 | -55.4917 | 119 | 6862.8609 | 3382.5459 | 26.5857 | 60.0842 | 60.1322 | 1.3909 | 2.313 | 3.327 | Zone 6 | 6 | Sand mixture | 5 | Sand mixture | 5 | Sand Mixture | 5 | 5.4766 | 53.4697 | 41.0537 | 6013.2153 | 6644.9089 | 4001 | 0 | 4.3233 |  |  |  |  | 24.0337 | 14.1177 | 30 | 114.66 |  |  | 10.6563 | 1 |  | 996.7363 | 55.4917 | 0 | 100 | 0 | 0 | 100 | 0 | 5.4766 | 53.4697 | 41.0537 | 0.88489 | 35.3779 | 2.453 | 2.5065 | 2.3356
18.75 | 2.53 | 0.06265 | 1.8384 | 0.06146 | 2.2207 | 2.0064 | 61.5157 | -55.6557 | 119 | 6882.3819 | 3391.8307 | 26.6568 | 28.67 | 28.9051 | 1.1144 | 3.8555 | 16.3271 | Silty Clay | 5 | Silt mxture | 4 | Clay | 3 | Clay | 3 | 46.2535 | 48.5896 | 5.1569 | 2890.5089 | 2969.9885 | 1927.0059 | 0 | 2.5937 |  |  |  |  | 14.335 | 8.2798 | 14.489 | 114.66 |  |  | 4.5603 | 1 |  | 445.4983 | 55.6557 | 0 | 100 | 0 | 100 | 0 | 0 | 46.2535 | 48.5896 | 5.1569 | 1 | 15.0148 | 4.3766 | 2.9536 | 2.7204
18.8 | 2.6 | 0.04167 | 1.7263 | 0.11953 | 2.2224 | 2.0062 | 61.6798 | -55.8198 | 119 | 6901.9029 | 3401.1155 | 26.7279 | 16.9677 | 17.5506 | 0.69879 | 3.9816 | 40.4767 | Silty Clay | 4 | Silt mxture | 4 | Clay | 3 | Clay | 3 | 67.1397 | 30.1949 | 2.6653 | 1755.0584 | 1633.016 | 1170.0389 | 282.832 | 2.5116 |  |  |  |  | 11.3118 | 5.6776 | 9.1903 | 114.66 |  |  | 2.4258 | 1 |  | 244.9524 | 55.8198 | 100 | 0 | 0 | 100 | 0 | 0 | 67.1397 | 30.1949 | 2.6653 | 1 | 8.2912 | 4.9561 | 3.1902 | 2.8948
18.85 | 2.53 | 0.0377 | 1.6055 | 0.17062 | 2.2113 | 1.9932 | 61.8438 | -55.9838 | 119 | 6921.4239 | 3410.4003 | 26.799 | 14.7533 | 15.6421 | 0.25104 | 1.6049 | 61.7235 | Silty Clay | 5 | Silt mxture | 4 | Clay | 3 | Clay | 3 | 19.0723 | 62.6081 | 18.3195 | 1564.2145 | 1407.3455 | 1042.8096 | 718.4474 | 6.231 |  |  |  |  | 7.3767 | 4.6193 | 8.2997 | 114.66 |  |  | 2.0685 | 1 |  | 211.1018 | 55.9838 | 0 | 100 | 0 | 100 | 0 | 0 | 19.0723 | 62.6081 | 18.3195 | 1 | 7.1437 | 2.0608 | 3.0327 | 2.7068
18.9 | 2.6 | 0.03601 | 1.5894 | 0.20132 | 2.219 | 2.0016 | 62.0079 | -56.1479 | 119 | 6940.9449 | 3419.685 | 26.8701 | 13.8107 | 14.8833 | 0.19138 | 1.2859 | 74.4907 | Zone 6 | 6 | Silt mxture | 4 | Clay | 3 | Silt Mixture | 4 | 15.959 | 62.4683 | 21.5728 | 1488.3342 | 1316.9262 | 991.2506 | 979.6252 | 7.7768 |  |  |  |  | 5.5243 | 4.3493 | 7.93 | 114.66 |  |  | 1.923 | 1 |  | 197.5389 | 56.1479 | 0 | 100 | 0 | 0 | 100 | 0 | 15.959 | 62.4683 | 21.5728 | 1 | 6.6748 | 1.6769 | 3.0142 | 2.6761
18.95 | 2.53 | 0.03499 | 1.5895 | 0.22999 | 2.2206 | 2.0046 | 62.1719 | -56.3119 | 119 | 6960.4659 | 3428.9698 | 26.9412 | 13.2417 | 14.4861 | 0.1916 | 1.3227 | 86.4138 | Zone 6 | 6 | Silt mxture | 4 | Clay | 3 | Clay | 3 | 17.5593 | 62.6215 | 19.8192 | 1448.6096 | 1269.0431 | 961.4572 | 1223.4363 | 7.5604 |  |  |  |  | 5.2967 | 4.2819 | 7.6917 | 114.66 |  |  | 1.8438 | 1 |  | 190.3565 | 56.3119 | 0 | 100 | 0 | 100 | 0 | 0 | 17.5593 | 62.6215 | 19.8192 | 1 | 6.4193 | 1.7409 | 3.0369 | 2.6923
19 | 2.6 | 0.0339 | 1.595 | 0.24092 | 2.2184 | 2.0011 | 62.336 | -56.476 | 119 | 6979.9869 | 3438.2546 | 27.0122 | 12.6338 | 13.9436 | 0.21211 | 1.5212 | 90.9592 | Silty Clay | 5 | Silt mxture | 4 | Clay | 3 | Clay | 3 | 21.942 | 62.2286 | 15.8294 | 1394.3568 | 1204.0681 | 920.7676 | 1315.4807 | 6.5738 |  |  |  |  | 6.3169 | 4.2366 | 7.3661 | 114.66 |  |  | 1.7393 | 1 |  | 180.6102 | 56.476 | 0 | 100 | 0 | 100 | 0 | 0 | 21.942 | 62.2286 | 15.8294 | 1 | 6.0807 | 2.029 | 3.0899 | 2.7373
19.05 | 2.53 | 0.03493 | 1.598 | 0.2534 | 2.2139 | 2.0016 | 62.5 | -56.64 | 119 | 6999.5079 | 3447.5394 | 27.0833 | 13.2083 | 14.5928 | 0.22323 | 1.5297 | 96.1493 | Silty Clay | 5 | Silt mxture | 4 | Clay | 3 | Clay | 3 | 21.1728 | 62.3714 | 16.4558 | 1459.282 | 1279.3024 | 969.4615 | 1420.7854 | 6.5371 |  |  |  |  | 6.6041 | 4.3828 | 7.7557 | 114.66 |  |  | 1.8478 | 1 |  | 191.8954 | 56.64 | 0 | 100 | 0 | 100 | 0 | 0 | 21.1728 | 62.3714 | 16.4558 | 1 | 6.4354 | 2.0123 | 3.0667 | 2.7216
19.1 | 2.6 | 0.03366 | 1.606 | 0.26517 | 2.2189 | 2.0069 | 62.664 | -56.804 | 119 | 7019.0289 | 3456.8241 | 27.1544 | 12.4999 | 13.9549 | 0.25304 | 1.8133 | 101.0441 | Silty Clay | 5 | Silt mxture | 4 | Clay | 3 | Clay | 3 | 28.0616 | 60.2289 | 11.7095 | 1395.4923 | 1203.1073 | 921.6192 | 1520.0161 | 5.5149 |  |  |  |  | 6.2499 | 4.3364 | 7.373 | 114.66 |  |  | 1.727 | 1 |  | 180.4661 | 56.804 | 0 | 100 | 0 | 100 | 0 | 0 | 28.0616 | 60.2289 | 11.7095 | 1 | 6.0434 | 2.4225 | 3.131 | 2.7769
19.15 | 2.53 | 0.03355 | 1.6082 | 0.26599 | 2.2223 | 2.0119 | 62.8281 | -56.9681 | 119 | 7038.5499 | 3466.1089 | 27.2255 | 12.4385 | 13.8985 | 0.26086 | 1.8769 | 101.3851 | Silty Clay | 5 | Silt mxture | 4 | Clay | 3 | Clay | 3 | 29.5255 | 59.5615 | 10.9129 | 1389.8477 | 1195.3184 | 917.3858 | 1525.5689 | 5.3279 |  |  |  |  | 6.2193 | 4.3464 | 7.3391 | 114.66 |  |  | 1.7099 | 1 |  | 179.2978 | 56.9681 | 0 | 100 | 0 | 100 | 0 | 0 | 29.5255 | 59.5615 | 10.9129 | 1 | 5.989 | 2.5133 | 3.1425 | 2.7864
19.2 | 2.6 | 0.03278 | 1.6012 | 0.27392 | 2.2227 | 2.0094 | 62.9921 | -57.1321 | 119 | 7058.0709 | 3475.3937 | 27.2966 | 12.009 | 13.5165 | 0.23506 | 1.739 | 104.683 | Silty Clay | 5 | Silt mxture | 4 | Clay | 3 | Clay | 3 | 27.8054 | 60.3391 | 11.8555 | 1351.6474 | 1149.2286 | 888.7356 | 1591.9482 | 5.7503 |  |  |  |  | 6.0045 | 4.226 | 7.1099 | 114.66 |  |  | 1.6356 | 1 |  | 172.3843 | 57.1321 | 0 | 100 | 0 | 100 | 0 | 0 | 27.8054 | 60.3391 | 11.8555 | 1 | 5.7475 | 2.3535 | 3.1433 | 2.779
19.25 | 2.53 | 0.03257 | 1.6013 | 0.28465 | 2.2203 | 2.0091 | 63.1562 | -57.2962 | 119 | 7077.5919 | 3484.6785 | 27.3677 | 11.8919 | 13.4636 | 0.23528 | 1.7475 | 109.1452 | Silty Clay | 5 | Silt mxture | 4 | Clay | 3 | Clay | 3 | 28.4235 | 60.0698 | 11.5067 | 1346.3597 | 1141.8595 | 884.7698 | 1682.2816 | 5.7224 |  |  |  |  | 5.946 | 4.2207 | 7.0782 | 114.66 |  |  | 1.6195 | 1 |  | 171.2789 | 57.2962 | 0 | 100 | 0 | 100 | 0 | 0 | 28.4235 | 60.0698 | 11.5067 | 1 | 5.6963 | 2.3706 | 3.1483 | 2.7816
19.3 | 2.6 | 0.03246 | 1.6042 | 0.29371 | 2.2172 | 2.0059 | 63.3202 | -57.4602 | 119 | 7097.1129 | 3493.9633 | 27.4388 | 11.8305 | 13.4565 | 0.24636 | 1.8308 | 112.913 | Silty Clay | 5 | Silt mxture | 4 | Clay | 3 | Clay | 3 | 30.4805 | 59.0933 | 10.4262 | 1345.6497 | 1139.8759 | 884.2373 | 1758.328 | 5.462 |  |  |  |  | 5.9153 | 4.2472 | 7.0739 | 114.66 |  |  | 1.6116 | 1 |  | 170.9814 | 57.4602 | 0 | 100 | 0 | 100 | 0 | 0 | 30.4805 | 59.0933 | 10.4262 | 1 | 5.6715 | 2.4865 | 3.1605 | 2.7925
19.35 | 2.6 | 0.03186 | 1.6012 | 0.30108 | 2.219 | 2.0079 | 63.4843 | -57.6243 | 119 | 7116.6339 | 3503.248 | 27.5098 | 11.4959 | 13.166 | 0.23517 | 1.7862 | 115.978 | Silty Clay | 5 | Silt mxture | 4 | Clay | 3 | Organic Clay | 2 | 30.4948 | 59.0862 | 10.4191 | 1316.5964 | 1104.5472 | 862.4473 | 1819.9165 | 5.5985 |  |  |  |  | 5.7479 | 4.1744 | 6.8996 | 114.66 |  |  | 1.5543 | 1 |  | 165.6821 | 57.6243 | 0 | 100 | 0 | 100 | 0 | 0 | 30.4948 | 59.0862 | 10.4191 | 1 | 5.485 | 2.4477 | 3.1695 | 2.7949
19.4 | 2.53 | 0.03145 | 1.597 | 0.30369 | 2.2226 | 2.0138 | 63.6483 | -57.7883 | 119 | 7136.1549 | 3512.5328 | 27.5809 | 11.2672 | 12.9529 | 0.21956 | 1.6951 | 117.0634 | Silty Clay | 5 | Silt mxture | 4 | Clay | 3 | Organic Clay | 2 | 29.1798 | 59.7248 | 11.0954 | 1295.2904 | 1078.333 | 846.4678 | 1840.7828 | 5.8995 |  |  |  |  | 5.6336 | 4.105 | 6.7717 | 114.66 |  |  | 1.511 | 1 |  | 161.7499 | 57.7883 | 0 | 100 | 0 | 100 | 0 | 0 | 29.1798 | 59.7248 | 11.0954 | 1 | 5.3436 | 2.3395 | 3.1694 | 2.789
19.45 | 2.6 | 0.03102 | 1.5926 | 0.30884 | 2.2217 | 2.0107 | 63.8123 | -57.9523 | 119 | 7155.6759 | 3521.8176 | 27.652 | 11.0273 | 12.7439 | 0.20336 | 1.5957 | 119.2052 | Silty Clay | 5 | Silt mxture | 4 | Clay | 3 | Organic Clay | 2 | 27.8009 | 60.341 | 11.8581 | 1274.3898 | 1052.5958 | 830.7924 | 1883.379 | 6.2668 |  |  |  |  | 5.5137 | 4.0336 | 6.6463 | 114.66 |  |  | 1.4686 | 1 |  | 157.8894 | 57.9523 | 0 | 100 | 0 | 100 | 0 | 0 | 27.8009 | 60.341 | 11.8581 | 1 | 5.2053 | 2.2186 | 3.1678 | 2.7815
19.5 | 0.42 | 0.03002 | 1.5951 | 0.31489 | 2.2226 | 2.0126 | 63.9764 | -58.1164 | 119 | 7175.1969 | 3531.1024 | 27.7231 | 10.4696 | 12.2223 | 0.21237 | 1.7375 | 121.7212 | Silty Clay | 5 | Silt mxture | 4 | Clay | 3 | Organic Clay | 2 | 32.4954 | 58.0272 | 9.4774 | 1222.2347 | 990.0886 | 791.6761 | 1933.6748 | 5.7553 |  |  |  |  | 5.2348 | 3.9657 | 6.3334 | 114.66 |  |  | 1.373 | 1 |  | 148.5133 | 58.1164 | 0 | 100 | 0 | 100 | 0 | 0 | 32.4954 | 58.0272 | 9.4774 | 1 | 4.8907 | 2.4594 | 3.2135 | 2.8161
19.55 | 2.6 | 0.03039 | 1.5915 | 0.31549 | 2.2218 | 2.0092 | 64.1404 | -58.2804 | 119 | 7194.7178 | 3540.3871 | 27.7942 | 10.6759 | 12.4323 | 0.19906 | 1.6011 | 121.9707 | Silty Clay | 5 | Silt mxture | 4 | Clay | 3 | Organic Clay | 2 | 28.943 | 59.8346 | 11.2224 | 1243.232 | 1013.6429 | 807.424 | 1937.3455 | 6.2456 |  |  |  |  | 5.338 | 3.9752 | 6.4594 | 114.66 |  |  | 1.403 | 1 |  | 152.0464 | 58.2804 | 0 | 100 | 0 | 100 | 0 | 0 | 28.943 | 59.8346 | 11.2224 | 1 | 4.991 | 2.2531 | 3.1869 | 2.7915
19.6 | 2.6 | 0.03092 | 1.5895 | 0.3094 | 2.2241 | 2.0129 | 64.3045 | -58.4445 | 119 | 7214.2388 | 3549.6719 | 27.8653 | 10.9716 | 12.6915 | 0.19175 | 1.5109 | 119.438 | Silty Clay | 5 | Silt mxture | 4 | Clay | 3 | Organic Clay | 2 | 26.2255 | 60.9722 | 12.8024 | 1269.1474 | 1042.9833 | 826.8605 | 1883.7829 | 6.6187 |  |  |  |  | 5.4858 | 4.0072 | 6.6149 | 114.66 |  |  | 1.4412 | 1 |  | 156.4475 | 58.4445 | 0 | 100 | 0 | 100 | 0 | 0 | 26.2255 | 60.9722 | 12.8024 | 1 | 5.1184 | 2.1108 | 3.1635 | 2.771
19.65 | 2.53 | 0.03052 | 1.5864 | 0.31871 | 2.2219 | 2.0093 | 64.4685 | -58.6085 | 119 | 7233.7598 | 3558.9567 | 27.9364 | 10.7485 | 12.5241 | 0.18019 | 1.4387 | 123.3098 | Silty Clay | 5 | Silt mxture | 4 | Clay | 3 | Organic Clay | 2 | 25.4755 | 61.2432 | 13.2814 | 1252.4114 | 1022.1457 | 814.3086 | 1961.9681 | 6.9507 |  |  |  |  | 5.3742 | 3.9522 | 6.5145 | 114.66 |  |  | 1.4067 | 1 |  | 153.3219 | 58.6085 | 0 | 100 | 0 | 100 | 0 | 0 | 25.4755 | 61.2432 | 13.2814 | 1 | 5.0055 | 2.0229 | 3.163 | 2.7653
19.7 | 2.6 | 0.02974 | 1.5849 | 0.31654 | 2.2207 | 2.0117 | 64.6325 | -58.7725 | 119 | 7253.2808 | 3568.2415 | 28.0074 | 10.3134 | 12.076 | 0.17448 | 1.4448 | 122.4074 | Silty Clay | 5 | Silt mxture | 4 | Clay | 3 | Organic Clay | 2 | 26.6896 | 60.7947 | 12.5157 | 1207.605 | 968.2839 | 780.7037 | 1941.9414 | 6.9213 |  |  |  |  | 5.1567 | 3.8619 | 6.2456 | 114.66 |  |  | 1.325 | 1 |  | 145.2426 | 58.7725 | 0 | 100 | 0 | 100 | 0 | 0 | 26.6896 | 60.7947 | 12.5157 | 1 | 4.7359 | 2.0649 | 3.1884 | 2.78
19.75 | 2.53 | 0.03011 | 1.5833 | 0.31878 | 2.2199 | 2.0109 | 64.7966 | -58.9366 | 119 | 7272.8018 | 3577.5262 | 28.0785 | 10.5198 | 12.2958 | 0.16862 | 1.3713 | 123.3389 | Silty Clay | 5 | Silt mxture | 4 | Clay | 3 | Organic Clay | 2 | 24.727 | 61.4934 | 13.7797 | 1229.5843 | 992.9937 | 797.1882 | 1959.6424 | 7.2921 |  |  |  |  | 5.2599 | 3.8891 | 6.3775 | 114.66 |  |  | 1.3564 | 1 |  | 148.949 | 58.9366 | 0 | 100 | 0 | 100 | 0 | 0 | 24.727 | 61.4934 | 13.7797 | 1 | 4.841 | 1.9472 | 3.1678 | 2.762
19.8 | 2.6 | 0.02991 | 1.5873 | 0.31238 | 2.2222 | 2.0142 | 64.9606 | -59.1006 | 119 | 7292.3228 | 3586.811 | 28.1496 | 10.4082 | 12.146 | 0.18334 | 1.5094 | 120.6773 | Silty Clay | 5 | Silt mxture | 4 | Clay | 3 | Organic Clay | 2 | 27.6975 | 60.3849 | 11.9176 | 1214.596 | 974.2121 | 785.947 | 1903.4277 | 6.6249 |  |  |  |  | 5.2041 | 3.9042 | 6.2876 | 114.66 |  |  | 1.3255 | 1 |  | 146.1318 | 59.1006 | 0 | 100 | 0 | 100 | 0 | 0 | 27.6975 | 60.3849 | 11.9176 | 1 | 4.7395 | 2.157 | 3.1972 | 2.7873
19.85 | 2.53 | 0.03008 | 1.5861 | 0.30823 | 2.2218 | 2.0112 | 65.1247 | -59.2647 | 119 | 7311.8438 | 3596.0958 | 28.2207 | 10.503 | 12.2159 | 0.17904 | 1.4656 | 118.9515 | Silty Clay | 5 | Silt mxture | 4 | Clay | 3 | Organic Clay | 2 | 26.49 | 60.8719 | 12.6381 | 1221.5931 | 981.2956 | 791.1948 | 1866.4619 | 6.8232 |  |  |  |  | 5.2515 | 3.9092 | 6.3296 | 114.66 |  |  | 1.3316 | 1 |  | 147.1943 | 59.2647 | 0 | 100 | 0 | 100 | 0 | 0 | 26.49 | 60.8719 | 12.6381 | 1 | 4.7607 | 2.0915 | 3.1891 | 2.7787
19.9 | 2.6 | 0.03053 | 1.5919 | 0.31814 | 2.2214 | 2.0156 | 65.2887 | -59.4287 | 119 | 7331.3648 | 3605.3806 | 28.2918 | 10.754 | 12.5263 | 0.20047 | 1.6004 | 123.0728 | Silty Clay | 5 | Silt mxture | 4 | Clay | 3 | Organic Clay | 2 | 28.7598 | 59.9185 | 11.3218 | 1252.6279 | 1016.6589 | 814.4709 | 1949.7802 | 6.2486 |  |  |  |  | 5.377 | 4.021 | 6.5158 | 114.66 |  |  | 1.3779 | 1 |  | 152.4988 | 59.4287 | 0 | 100 | 0 | 100 | 0 | 0 | 28.7598 | 59.9185 | 11.3218 | 1 | 4.9152 | 2.2624 | 3.1936 | 2.7886
19.95 | 2.6 | 0.03047 | 1.591 | 0.31928 | 2.2209 | 2.0113 | 65.4528 | -59.5928 | 119 | 7350.8858 | 3614.6654 | 28.3629 | 10.7206 | 12.4996 | 0.19724 | 1.578 | 123.5468 | Silty Clay | 5 | Silt mxture | 4 | Clay | 3 | Organic Clay | 2 | 28.3956 | 60.0822 | 11.5222 | 1249.9639 | 1012.3765 | 812.4729 | 1958.0706 | 6.3373 |  |  |  |  | 5.3603 | 4.0121 | 6.4998 | 114.66 |  |  | 1.3677 | 1 |  | 151.8565 | 59.5928 | 0 | 100 | 0 | 100 | 0 | 0 | 28.3956 | 60.0822 | 11.5222 | 1 | 4.8824 | 2.2352 | 3.1935 | 2.7863
20 | 2.6 | 0.03085 | 1.5914 | 0.31975 | 2.2223 | 2.014 | 65.6168 | -59.7568 | 119 | 7370.4068 | 3623.9501 | 28.4339 | 10.9325 | 12.7144 | 0.1988 | 1.5636 | 123.7423 | Silty Clay | 5 | Silt mxture | 4 | Clay | 3 | Organic Clay | 2 | 27.5472 | 60.4481 | 12.0047 | 1271.441 | 1036.4954 | 828.5808 | 1960.6292 | 6.3957 |  |  |  |  | 5.4663 | 4.0576 | 6.6286 | 114.66 |  |  | 1.3978 | 1 |  | 155.4743 | 59.7568 | 0 | 100 | 0 | 100 | 0 | 0 | 27.5472 | 60.4481 | 12.0047 | 1 | 4.9831 | 2.2017 | 3.1826 | 2.7779
20.05 | 2.53 | 0.03037 | 1.5939 | 0.31254 | 2.2228 | 2.0142 | 65.7808 | -59.9208 | 119 | 7389.9278 | 3633.2349 | 28.505 | 10.6648 | 12.4035 | 0.20784 | 1.6757 | 120.7439 | Silty Clay | 5 | Silt mxture | 4 | Clay | 3 | Organic Clay | 2 | 30.525 | 59.0709 | 10.4041 | 1240.3498 | 998.7692 | 805.2623 | 1897.4849 | 5.9677 |  |  |  |  | 5.3324 | 4.0281 | 6.4421 | 114.66 |  |  | 1.3404 | 1 |  | 149.8154 | 59.9208 | 0 | 100 | 0 | 100 | 0 | 0 | 30.525 | 59.0709 | 10.4041 | 1 | 4.7938 | 2.3867 | 3.2145 | 2.8025
20.1 | 2.6 | 0.03027 | 1.5884 | 0.30925 | 2.2216 | 2.0109 | 65.9449 | -60.0849 | 119 | 7409.4488 | 3642.5197 | 28.5761 | 10.609 | 12.328 | 0.1876 | 1.5217 | 119.3757 | Silty Clay | 5 | Silt mxture | 4 | Clay | 3 | Organic Clay | 2 | 27.3685 | 60.5223 | 12.1093 | 1232.8017 | 988.7408 | 799.6013 | 1867.8765 | 6.5714 |  |  |  |  | 5.3045 | 3.9689 | 6.3968 | 114.66 |  |  | 1.3223 | 1 |  | 148.3111 | 60.0849 | 0 | 100 | 0 | 100 | 0 | 0 | 27.3685 | 60.5223 | 12.1093 | 1 | 4.7348 | 2.1755 | 3.1994 | 2.7835
20.15 | 2.53 | 0.03027 | 1.5875 | 0.31764 | 2.2219 | 2.0111 | 66.1089 | -60.2489 | 119 | 7428.9698 | 3651.8045 | 28.6472 | 10.609 | 12.3783 | 0.18423 | 1.4883 | 122.8648 | Silty Clay | 5 | Silt mxture | 4 | Clay | 3 | Organic Clay | 2 | 26.8107 | 60.7472 | 12.4421 | 1237.8261 | 993.5036 | 803.3696 | 1938.1911 | 6.719 |  |  |  |  | 5.3045 | 3.9729 | 6.427 | 114.66 |  |  | 1.3251 | 1 |  | 149.0255 | 60.2489 | 0 | 100 | 0 | 100 | 0 | 0 | 26.8107 | 60.7472 | 12.4421 | 1 | 4.7449 | 2.1264 | 3.1938 | 2.7771
20.2 | 2.6 | 0.02996 | 1.5889 | 0.31347 | 2.2243 | 2.0182 | 66.273 | -60.413 | 119 | 7448.4908 | 3661.0892 | 28.7183 | 10.4361 | 12.1804 | 0.18949 | 1.5557 | 121.1306 | Silty Clay | 5 | Silt mxture | 4 | Clay | 3 | Organic Clay | 2 | 28.6041 | 59.989 | 11.4069 | 1218.0377 | 969.0747 | 788.5283 | 1901.0542 | 6.4279 |  |  |  |  | 5.218 | 3.955 | 6.3082 | 114.66 |  |  | 1.2871 | 1 |  | 145.3612 | 60.413 | 0 | 100 | 0 | 100 | 0 | 0 | 28.6041 | 59.989 | 11.4069 | 1 | 4.6195 | 2.2409 | 3.215 | 2.7928
20.25 | 2.53 | 0.03027 | 1.5906 | 0.3175 | 2.2231 | 2.0148 | 66.437 | -60.577 | 119 | 7468.0118 | 3670.374 | 28.7894 | 10.609 | 12.3774 | 0.19594 | 1.5831 | 122.8066 | Silty Clay | 5 | Silt mxture | 4 | Clay | 3 | Organic Clay | 2 | 28.7747 | 59.9117 | 11.3136 | 1237.7423 | 991.1083 | 803.3067 | 1934.0687 | 6.3169 |  |  |  |  | 5.3045 | 4.0094 | 6.4265 | 114.66 |  |  | 1.314 | 1 |  | 148.6663 | 60.577 | 0 | 100 | 0 | 100 | 0 | 0 | 28.7747 | 59.9117 | 11.3136 | 1 | 4.7098 | 2.267 | 3.2102 | 2.7907
20.3 | 2.6 | 0.0309 | 1.5935 | 0.31627 | 2.2248 | 2.0161 | 66.601 | -60.741 | 119 | 7487.5328 | 3679.6588 | 28.8605 | 10.9604 | 12.7215 | 0.20647 | 1.623 | 122.2951 | Silty Clay | 5 | Silt mxture | 4 | Clay | 3 | Organic Clay | 2 | 28.6608 | 59.9634 | 11.3758 | 1272.1459 | 1030.4349 | 829.1095 | 1922.0837 | 6.1614 |  |  |  |  | 5.4802 | 4.0995 | 6.6329 | 114.66 |  |  | 1.3648 | 1 |  | 154.5652 | 60.741 | 0 | 100 | 0 | 100 | 0 | 0 | 28.6608 | 59.9634 | 11.3758 | 1 | 4.8796 | 2.2998 | 3.1999 | 2.786
20.35 | 2.6 | 0.03101 | 1.5937 | 0.31463 | 2.221 | 2.0149 | 66.7651 | -60.9051 | 119 | 7507.0538 | 3688.9436 | 28.9315 | 11.0218 | 12.773 | 0.20725 | 1.6226 | 121.6131 | Silty Clay | 5 | Silt mxture | 4 | Clay | 3 | Organic Clay | 2 | 28.4649 | 60.0514 | 11.4838 | 1277.2994 | 1035.3496 | 832.9746 | 1906.5911 | 6.1631 |  |  |  |  | 5.5109 | 4.1142 | 6.6638 | 114.66 |  |  | 1.3676 | 1 |  | 155.3024 | 60.9051 | 0 | 100 | 0 | 100 | 0 | 0 | 28.4649 | 60.0514 | 11.4838 | 1 | 4.89 | 2.2978 | 3.1989 | 2.7844
20.4 | 2.53 | 0.03122 | 1.5927 | 0.32054 | 2.2205 | 2.0128 | 66.9291 | -61.0691 | 119 | 7526.5748 | 3698.2283 | 29.0026 | 11.1389 | 12.9255 | 0.20343 | 1.5739 | 124.0708 | Silty Clay | 5 | Silt mxture | 4 | Clay | 3 | Organic Clay | 2 | 27.2467 | 60.5723 | 12.1811 | 1292.5521 | 1052.1456 | 844.414 | 1955.6891 | 6.3537 |  |  |  |  | 5.5695 | 4.1356 | 6.7553 | 114.66 |  |  | 1.3869 | 1 |  | 157.8218 | 61.0691 | 0 | 100 | 0 | 100 | 0 | 0 | 27.2467 | 60.5723 | 12.1811 | 1 | 4.9549 | 2.2203 | 3.1865 | 2.7732
20.45 | 2.6 | 0.03104 | 1.592 | 0.31792 | 2.2213 | 2.0134 | 67.0932 | -61.2332 | 119 | 7546.0958 | 3707.5131 | 29.0737 | 11.0385 | 12.8094 | 0.20091 | 1.5685 | 122.9813 | Silty Clay | 5 | Silt mxture | 4 | Clay | 3 | Organic Clay | 2 | 27.3496 | 60.53 | 12.1204 | 1280.943 | 1037.3395 | 835.7072 | 1931.8126 | 6.3757 |  |  |  |  | 5.5192 | 4.1126 | 6.6857 | 114.66 |  |  | 1.3624 | 1 |  | 155.6009 | 61.2332 | 0 | 100 | 0 | 100 | 0 | 0 | 27.3496 | 60.53 | 12.1204 | 1 | 4.8746 | 2.2234 | 3.193 | 2.7758
20.5 | 0.43 | 0.03101 | 1.5926 | 0.31881 | 2.2194 | 2.0117 | 67.2572 | -61.3972 | 119 | 7565.6168 | 3716.7979 | 29.1448 | 11.0218 | 12.798 | 0.20336 | 1.589 | 123.3514 | Silty Clay | 5 | Silt mxture | 4 | Clay | 3 | Organic Clay | 2 | 27.8296 | 60.3288 | 11.8416 | 1279.8026 | 1034.8496 | 834.852 | 1937.9642 | 6.2934 |  |  |  |  | 5.5109 | 4.1202 | 6.6788 | 114.66 |  |  | 1.3551 | 1 |  | 155.2274 | 61.3972 | 0 | 100 | 0 | 100 | 0 | 0 | 27.8296 | 60.3288 | 11.8416 | 1 | 4.8511 | 2.2557 | 3.1979 | 2.779
20.55 | 2.6 | 0.03155 | 1.5909 | 0.31824 | 2.2208 | 2.0135 | 67.4213 | -61.5613 | 119 | 7585.1378 | 3726.0827 | 29.2159 | 11.323 | 13.0958 | 0.19691 | 1.5036 | 123.1143 | Silty Clay | 5 | Silt mxture | 4 | Clay | 3 | Organic Clay | 2 | 25.3518 | 61.2859 | 13.3623 | 1309.5815 | 1068.7353 | 857.1861 | 1931.6256 | 6.6508 |  |  |  |  | 5.6615 | 4.1607 | 6.8575 | 114.66 |  |  | 1.3977 | 1 |  | 160.3103 | 61.5613 | 0 | 100 | 0 | 100 | 0 | 0 | 25.3518 | 61.2859 | 13.3623 | 1 | 4.9936 | 2.1165 | 3.1734 | 2.7582
20.6 | 2.53 | 0.03129 | 1.5903 | 0.30741 | 2.2259 | 2.0159 | 67.5853 | -61.7253 | 119 | 7604.6588 | 3735.3675 | 29.287 | 11.1779 | 12.8859 | 0.19457 | 1.5099 | 118.6105 | Silty Clay | 5 | Silt mxture | 4 | Clay | 3 | Organic Clay | 2 | 25.675 | 61.173 | 13.152 | 1288.5936 | 1042.8953 | 841.4452 | 1837.512 | 6.6228 |  |  |  |  | 5.589 | 4.1213 | 6.7316 | 114.66 |  |  | 1.3583 | 1 |  | 156.4343 | 61.7253 | 0 | 100 | 0 | 100 | 0 | 0 | 25.675 | 61.173 | 13.152 | 1 | 4.8636 | 2.142 | 3.186 | 2.7652
20.65 | 2.6 | 0.03112 | 1.5849 | 0.31814 | 2.2209 | 2.0127 | 67.7493 | -61.8893 | 119 | 7624.1798 | 3744.6522 | 29.358 | 11.0831 | 12.8554 | 0.17477 | 1.3595 | 123.0728 | Silty Clay | 5 | Silt mxture | 4 | Clay | 3 | Organic Clay | 2 | 23.147 | 61.9504 | 14.9025 | 1285.537 | 1038.1511 | 839.1527 | 1927.8454 | 7.3555 |  |  |  |  | 5.5416 | 4.0686 | 6.7132 | 114.66 |  |  | 1.3479 | 1 |  | 155.7227 | 61.8893 | 0 | 100 | 0 | 100 | 0 | 0 | 23.147 | 61.9504 | 14.9025 | 1 | 4.83 | 1.9326 | 3.1671 | 2.7433
20.7 | 2.53 | 0.03116 | 1.5857 | 0.31441 | 2.223 | 2.0137 | 67.9134 | -62.0534 | 119 | 7643.7008 | 3753.937 | 29.4291 | 11.1054 | 12.8553 | 0.17748 | 1.3806 | 121.5216 | Silty Clay | 5 | Silt mxture | 4 | Clay | 3 | Organic Clay | 2 | 23.4455 | 61.8718 | 14.6827 | 1285.5344 | 1036.9997 | 839.1508 | 1894.4727 | 7.2433 |  |  |  |  | 5.5527 | 4.0793 | 6.7132 | 114.66 |  |  | 1.3425 | 1 |  | 155.55 | 62.0534 | 0 | 100 | 0 | 100 | 0 | 0 | 23.4455 | 61.8718 | 14.6827 | 1 | 4.8128 | 1.9647 | 3.1719 | 2.7466
20.75 | 2.6 | 0.03122 | 1.5867 | 0.31169 | 2.2248 | 2.0162 | 68.0774 | -62.2174 | 119 | 7663.2218 | 3763.2218 | 29.5002 | 11.1389 | 12.8725 | 0.18115 | 1.4073 | 120.3904 | Silty Clay | 5 | Silt mxture | 4 | Clay | 3 | Organic Clay | 2 | 23.838 | 61.7629 | 14.3991 | 1287.2522 | 1037.8724 | 840.4392 | 1869.7407 | 7.106 |  |  |  |  | 5.5695 | 4.0955 | 6.7235 | 114.66 |  |  | 1.3398 | 1 |  | 155.6809 | 62.2174 | 0 | 100 | 0 | 100 | 0 | 0 | 23.838 | 61.7629 | 14.3991 | 1 | 4.8049 | 2.0037 | 3.1766 | 2.7502
20.8 | 2.6 | 0.03123 | 1.5877 | 0.30212 | 2.2193 | 2.0066 | 68.2415 | -62.3815 | 119 | 7682.7428 | 3772.5066 | 29.5713 | 11.1445 | 12.8208 | 0.18501 | 1.443 | 116.4105 | Silty Clay | 5 | Silt mxture | 4 | Clay | 3 | Organic Clay | 2 | 24.3841 | 61.601 | 14.0149 | 1282.079 | 1030.6379 | 836.5592 | 1786.4065 | 6.93 |  |  |  |  | 5.5722 | 4.1 | 6.6925 | 114.66 |  |  | 1.3262 | 1 |  | 154.5957 | 62.3815 | 0 | 100 | 0 | 100 | 0 | 0 | 24.3841 | 61.601 | 14.0149 | 1 | 4.7605 | 2.0603 | 3.1859 | 2.7572
20.85 | 2.53 | 0.03135 | 1.5899 | 0.31981 | 2.2262 | 2.0206 | 68.4055 | -62.5455 | 119 | 7702.2638 | 3781.7913 | 29.6424 | 11.2114 | 12.9937 | 0.1932 | 1.4869 | 123.7673 | Silty Clay | 5 | Silt mxture | 4 | Clay | 3 | Organic Clay | 2 | 25.3096 | 61.3004 | 13.39 | 1299.3661 | 1049.8274 | 849.5245 | 1936.2831 | 6.7255 |  |  |  |  | 5.6057 | 4.1551 | 6.7962 | 114.66 |  |  | 1.3483 | 1 |  | 157.4741 | 62.5455 | 0 | 100 | 0 | 100 | 0 | 0 | 25.3096 | 61.3004 | 13.39 | 1 | 4.835 | 2.1132 | 3.1853 | 2.7587
20.9 | 2.6 | 0.03165 | 1.5935 | 0.32098 | 2.2224 | 2.0137 | 68.5696 | -62.7096 | 119 | 7721.7848 | 3791.0761 | 29.7135 | 11.3787 | 13.168 | 0.20655 | 1.5685 | 124.2538 | Silty Clay | 5 | Silt mxture | 4 | Clay | 3 | Organic Clay | 2 | 26.5523 | 60.848 | 12.5997 | 1316.8002 | 1069.1898 | 862.6001 | 1944.8302 | 6.3753 |  |  |  |  | 5.6894 | 4.2228 | 6.9008 | 114.66 |  |  | 1.3706 | 1 |  | 160.3785 | 62.7096 | 0 | 100 | 0 | 100 | 0 | 0 | 26.5523 | 60.848 | 12.5997 | 1 | 4.91 | 2.2192 | 3.1899 | 2.7655
20.95 | 2.6 | 0.03165 | 1.5983 | 0.32573 | 2.2215 | 2.0117 | 68.7336 | -62.8736 | 119 | 7741.3058 | 3800.3609 | 29.7846 | 11.3787 | 13.1964 | 0.2243 | 1.6997 | 126.2292 | Silty Clay | 5 | Silt mxture | 4 | Clay | 3 | Organic Clay | 2 | 29.3572 | 59.6415 | 11.0014 | 1319.6447 | 1071.388 | 864.7335 | 1984.0044 | 5.8833 |  |  |  |  | 5.6894 | 4.2741 | 6.9179 | 114.66 |  |  | 1.3697 | 1 |  | 160.7082 | 62.8736 | 0 | 100 | 0 | 100 | 0 | 0 | 29.3572 | 59.6415 | 11.0014 | 1 | 4.9078 | 2.4052 | 3.2074 | 2.7827
21 | 2.53 | 0.03161 | 1.5966 | 0.32695 | 2.2216 | 2.0117 | 68.8976 | -63.0376 | 119 | 7760.8268 | 3809.6457 | 29.8556 | 11.3564 | 13.1814 | 0.21796 | 1.6536 | 126.7366 | Silty Clay | 5 | Silt mxture | 4 | Clay | 3 | Organic Clay | 2 | 28.4535 | 60.0565 | 11.4901 | 1318.1442 | 1068.4744 | 863.6082 | 1992.9792 | 6.0475 |  |  |  |  | 5.6782 | 4.2602 | 6.9089 | 114.66 |  |  | 1.3619 | 1 |  | 160.2712 | 63.0376 | 0 | 100 | 0 | 100 | 0 | 0 | 28.4535 | 60.0565 | 11.4901 | 1 | 4.8829 | 2.3435 | 3.2037 | 2.7769
21.05 | 2.6 | 0.03103 | 1.5927 | 0.32894 | 2.2256 | 2.0152 | 69.0617 | -63.2017 | 119 | 7780.3478 | 3818.9304 | 29.9267 | 11.0329 | 12.8698 | 0.20347 | 1.581 | 127.5642 | Silty Clay | 5 | Silt mxture | 4 | Clay | 3 | Organic Clay | 2 | 27.7903 | 60.3455 | 11.8642 | 1286.9846 | 1030.6678 | 840.2384 | 2008.5414 | 6.3252 |  |  |  |  | 5.5165 | 4.1736 | 6.7219 | 114.66 |  |  | 1.3077 | 1 |  | 154.6002 | 63.2017 | 0 | 100 | 0 | 100 | 0 | 0 | 27.7903 | 60.3455 | 11.8642 | 1 | 4.7027 | 2.2659 | 3.2106 | 2.7758
21.1 | 2.53 | 0.03123 | 1.5909 | 0.31933 | 2.2244 | 2.0127 | 69.2257 | -63.3657 | 119 | 7799.8688 | 3828.2152 | 29.9978 | 11.1445 | 12.9239 | 0.1968 | 1.5227 | 123.5676 | Silty Clay | 5 | Silt mxture | 4 | Clay | 3 | Organic Clay | 2 | 26.1774 | 60.9901 | 12.8325 | 1292.3852 | 1035.8732 | 844.2889 | 1924.8651 | 6.5672 |  |  |  |  | 5.5722 | 4.1701 | 6.7543 | 114.66 |  |  | 1.3109 | 1 |  | 155.381 | 63.3657 | 0 | 100 | 0 | 100 | 0 | 0 | 26.1774 | 60.9901 | 12.8325 | 1 | 4.7144 | 2.1808 | 3.2016 | 2.7659
21.15 | 2.6 | 0.03119 | 1.5907 | 0.32059 | 2.2231 | 2.0126 | 69.3898 | -63.5298 | 119 | 7819.3898 | 3837.5 | 30.0689 | 11.1222 | 12.9091 | 0.19598 | 1.5182 | 124.0916 | Silty Clay | 5 | Silt mxture | 4 | Clay | 3 | Organic Clay | 2 | 26.1581 | 60.9973 | 12.8446 | 1290.9087 | 1032.9877 | 843.1815 | 1934.1821 | 6.587 |  |  |  |  | 5.5611 | 4.1691 | 6.7455 | 114.66 |  |  | 1.3034 | 1 |  | 154.9482 | 63.5298 | 0 | 100 | 0 | 100 | 0 | 0 | 26.1581 | 60.9973 | 12.8446 | 1 | 4.6902 | 2.1777 | 3.2032 | 2.7657
21.2 | 2.6 | 0.03077 | 1.5892 | 0.32313 | 2.2266 | 2.0151 | 69.5538 | -63.6938 | 119 | 7838.9108 | 3846.7848 | 30.14 | 10.8879 | 12.69 | 0.19042 | 1.5005 | 125.148 | Silty Clay | 5 | Silt mxture | 4 | Clay | 3 | Organic Clay | 2 | 26.423 | 60.8975 | 12.6795 | 1269.0029 | 1006.068 | 826.7522 | 1954.4496 | 6.6643 |  |  |  |  | 5.4439 | 4.12 | 6.614 | 114.66 |  |  | 1.2643 | 1 |  | 150.9102 | 63.6938 | 0 | 100 | 0 | 100 | 0 | 0 | 26.423 | 60.8975 | 12.6795 | 1 | 4.56 | 2.1711 | 3.2133 | 2.7696
21.25 | 2.53 | 0.03115 | 1.5875 | 0.31625 | 2.2233 | 2.0148 | 69.7178 | -63.8578 | 119 | 7858.4318 | 3856.0696 | 30.2111 | 11.0999 | 12.8608 | 0.18437 | 1.4336 | 122.2868 | Silty Clay | 5 | Silt mxture | 4 | Clay | 3 | Organic Clay | 2 | 24.4905 | 61.568 | 13.9414 | 1286.0785 | 1025.0086 | 839.5589 | 1894.1286 | 6.9753 |  |  |  |  | 5.5499 | 4.138 | 6.7165 | 114.66 |  |  | 1.2857 | 1 |  | 153.7513 | 63.8578 | 0 | 100 | 0 | 100 | 0 | 0 | 24.4905 | 61.568 | 13.9414 | 1 | 4.6325 | 2.0643 | 3.1967 | 2.7546
21.3 | 2.6 | 0.03107 | 1.5907 | 0.30493 | 2.2249 | 2.0141 | 69.8819 | -64.0219 | 119 | 7877.9528 | 3865.3543 | 30.2822 | 11.0552 | 12.7484 | 0.19598 | 1.5373 | 117.5791 | Silty Clay | 5 | Silt mxture | 4 | Clay | 3 | Organic Clay | 2 | 26.483 | 60.8746 | 12.6424 | 1274.8372 | 1010.6353 | 831.1279 | 1795.823 | 6.505 |  |  |  |  | 5.5276 | 4.1518 | 6.649 | 114.66 |  |  | 1.2632 | 1 |  | 151.5953 | 64.0219 | 0 | 100 | 0 | 100 | 0 | 0 | 26.483 | 60.8746 | 12.6424 | 1 | 4.5581 | 2.2247 | 3.2186 | 2.7731
21.35 | 2.6 | 0.03093 | 1.5883 | 0.30696 | 2.2233 | 2.0101 | 70.0459 | -64.1859 | 119 | 7897.4738 | 3874.6391 | 30.3532 | 10.9771 | 12.6824 | 0.18712 | 1.4754 | 118.4233 | Silty Clay | 5 | Silt mxture | 4 | Clay | 3 | Organic Clay | 2 | 25.4748 | 61.2434 | 13.2818 | 1268.244 | 1001.7302 | 826.183 | 1811.7275 | 6.7778 |  |  |  |  | 5.4886 | 4.1211 | 6.6095 | 114.66 |  |  | 1.2481 | 1 |  | 150.2595 | 64.1859 | 0 | 100 | 0 | 100 | 0 | 0 | 25.4748 | 61.2434 | 13.2818 | 1 | 4.5081 | 2.1425 | 3.2148 | 2.7661
21.4 | 2.53 | 0.03103 | 1.5906 | 0.31749 | 2.2258 | 2.0126 | 70.21 | -64.35 | 119 | 7916.9948 | 3883.9239 | 30.4243 | 11.0329 | 12.8013 | 0.19572 | 1.5289 | 122.8024 | Silty Clay | 5 | Silt mxture | 4 | Clay | 3 | Organic Clay | 2 | 26.5514 | 60.8483 | 12.6003 | 1280.1277 | 1014.5628 | 835.0958 | 1900.3499 | 6.5406 |  |  |  |  | 5.5165 | 4.1677 | 6.6808 | 114.66 |  |  | 1.2614 | 1 |  | 152.1844 | 64.35 | 0 | 100 | 0 | 100 | 0 | 0 | 26.5514 | 60.8483 | 12.6003 | 1 | 4.5535 | 2.2133 | 3.2179 | 2.7704
21.45 | 2.6 | 0.03148 | 1.588 | 0.32158 | 2.2264 | 2.0131 | 70.374 | -64.514 | 119 | 7936.5157 | 3893.2087 | 30.4954 | 11.2839 | 13.0768 | 0.18601 | 1.4224 | 124.5034 | Silty Clay | 5 | Silt mxture | 4 | Clay | 3 | Organic Clay | 2 | 23.9146 | 61.7409 | 14.3446 | 1307.6772 | 1045.8257 | 855.7579 | 1933.8777 | 7.0303 |  |  |  |  | 5.642 | 4.1947 | 6.8461 | 114.66 |  |  | 1.2987 | 1 |  | 156.8738 | 64.514 | 0 | 100 | 0 | 100 | 0 | 0 | 23.9146 | 61.7409 | 14.3446 | 1 | 4.6792 | 2.0421 | 3.1906 | 2.7466
21.5 | 0.44 | 0.03131 | 1.5917 | 0.31946 | 2.2258 | 2.0141 | 70.5381 | -64.6781 | 119 | 7956.0367 | 3902.4934 | 30.5665 | 11.1891 | 12.9693 | 0.19976 | 1.5403 | 123.6217 | Silty Clay | 5 | Silt mxture | 4 | Clay | 3 | Organic Clay | 2 | 26.4224 | 60.8978 | 12.6798 | 1296.9253 | 1032.0281 | 847.694 | 1914.2787 | 6.4924 |  |  |  |  | 5.5946 | 4.2148 | 6.7816 | 114.66 |  |  | 1.2772 | 1 |  | 154.8042 | 64.6781 | 0 | 100 | 0 | 100 | 0 | 0 | 26.4224 | 60.8978 | 12.6798 | 1 | 4.6079 | 2.2217 | 3.2142 | 2.7671
21.55 | 2.6 | 0.03126 | 1.5972 | 0.31996 | 2.2236 | 2.0095 | 70.7021 | -64.8421 | 119 | 7975.5577 | 3911.7782 | 30.6376 | 11.1612 | 12.9444 | 0.22037 | 1.7025 | 123.8296 | Silty Clay | 5 | Silt mxture | 4 | Clay | 3 | Organic Clay | 2 | 29.8871 | 59.3872 | 10.7257 | 1294.4359 | 1027.951 | 845.8269 | 1917.0939 | 5.8738 |  |  |  |  | 5.5806 | 4.265 | 6.7666 | 114.66 |  |  | 1.2684 | 1 |  | 154.1927 | 64.8421 | 0 | 100 | 0 | 100 | 0 | 0 | 29.8871 | 59.3872 | 10.7257 | 1 | 4.5793 | 2.4605 | 3.2384 | 2.7902
21.6 | 2.6 | 0.03101 | 1.5934 | 0.31166 | 2.2302 | 2.0147 | 70.8661 | -65.0061 | 119 | 7995.0787 | 3921.063 | 30.7087 | 11.0218 | 12.7552 | 0.20621 | 1.6167 | 120.3779 | Silty Clay | 5 | Silt mxture | 4 | Clay | 3 | Organic Clay | 2 | 28.2947 | 60.1269 | 11.5784 | 1275.5208 | 1004.5497 | 831.6406 | 1844.6246 | 6.1855 |  |  |  |  | 5.5109 | 4.2009 | 6.6531 | 114.66 |  |  | 1.2347 | 1 |  | 150.6825 | 65.0061 | 0 | 100 | 0 | 100 | 0 | 0 | 28.2947 | 60.1269 | 11.5784 | 1 | 4.467 | 2.3546 | 3.2383 | 2.7841
21.65 | 2.53 | 0.03123 | 1.5919 | 0.31243 | 2.2298 | 2.0151 | 71.0302 | -65.1702 | 119 | 8014.5997 | 3930.3478 | 30.7797 | 11.1445 | 12.8825 | 0.20047 | 1.5561 | 120.6981 | Silty Clay | 5 | Silt mxture | 4 | Clay | 3 | Organic Clay | 2 | 26.7505 | 60.7709 | 12.4786 | 1288.2531 | 1018.3806 | 841.1899 | 1849.7497 | 6.4263 |  |  |  |  | 5.5722 | 4.2124 | 6.7295 | 114.66 |  |  | 1.2492 | 1 |  | 152.7571 | 65.1702 | 0 | 100 | 0 | 100 | 0 | 0 | 26.7505 | 60.7709 | 12.4786 | 1 | 4.5163 | 2.2587 | 3.2253 | 2.7719
21.7 | 2.6 | 0.03042 | 1.5878 | 0.30368 | 2.2258 | 2.0096 | 71.1942 | -65.3342 | 119 | 8034.1207 | 3939.6325 | 30.8508 | 10.6927 | 12.3783 | 0.18545 | 1.4982 | 117.0593 | Silty Clay | 5 | Silt mxture | 4 | Clay | 3 | Organic Clay | 2 | 26.5906 | 60.8332 | 12.5762 | 1237.8329 | 957.9144 | 803.3746 | 1773.4307 | 6.6748 |  |  |  |  | 5.3463 | 4.0894 | 6.427 | 114.66 |  |  | 1.1682 | 1 |  | 143.6872 | 65.3342 | 0 | 100 | 0 | 100 | 0 | 0 | 26.5906 | 60.8332 | 12.5762 | 1 | 4.2447 | 2.218 | 3.245 | 2.7785
21.75 | 2.6 | 0.03001 | 1.5775 | 0.29909 | 2.2273 | 2.0087 | 71.3583 | -65.4983 | 119 | 8053.6417 | 3948.9173 | 30.9219 | 10.464 | 12.1222 | 0.14711 | 1.2136 | 115.1504 | Silty Clay | 5 | Silt mxture | 4 | Clay | 3 | Organic Clay | 2 | 21.6896 | 62.2785 | 16.0318 | 1212.2151 | 926.6275 | 784.1613 | 1732.7007 | 8.24 |  |  |  |  | 5.232 | 3.9415 | 6.2733 | 114.66 |  |  | 1.1251 | 1 |  | 138.9941 | 65.4983 | 0 | 100 | 0 | 100 | 0 | 0 | 21.6896 | 62.2785 | 16.0318 | 1 | 4.1 | 1.8173 | 3.2175 | 2.7417
21.8 | 2.6 | 0.02956 | 1.5732 | 0.29854 | 2.2281 | 2.0112 | 71.5223 | -65.6623 | 119 | 8073.1627 | 3958.2021 | 30.993 | 10.213 | 11.8679 | 0.13113 | 1.105 | 114.9217 | Silty Clay | 5 | Silt mxture | 4 | Clay | 3 | Organic Clay | 2 | 20.3567 | 62.4912 | 17.1521 | 1186.7855 | 895.5621 | 765.0891 | 1726.5331 | 9.0501 |  |  |  |  | 5.1065 | 3.8524 | 6.1207 | 114.66 |  |  | 1.0826 | 1 |  | 134.3343 | 65.6623 | 0 | 100 | 0 | 100 | 0 | 0 | 20.3567 | 62.4912 | 17.1521 | 1 | 3.957 | 1.6745 | 3.2151 | 2.7307
21.85 | 2.53 | 0.02898 | 1.5745 | 0.29907 | 2.2243 | 2.0071 | 71.6864 | -65.8264 | 119 | 8092.6837 | 3967.4869 | 31.0641 | 9.8895 | 11.5475 | 0.1361 | 1.1786 | 115.1421 | Silty Clay | 5 | Silt mxture | 4 | Clay | 3 | Organic Clay | 2 | 22.4282 | 62.1241 | 15.4477 | 1154.7516 | 856.7268 | 741.0637 | 1729.6049 | 8.4844 |  |  |  |  | 4.9447 | 3.817 | 5.9285 | 114.66 |  |  | 1.0306 | 1 |  | 128.509 | 65.8264 | 0 | 100 | 0 | 100 | 0 | 0 | 22.4282 | 62.1241 | 15.4477 | 1 | 3.7813 | 1.8144 | 3.2484 | 2.7543
21.9 | 2.6 | 0.02987 | 1.576 | 0.30694 | 2.2275 | 2.0103 | 71.8504 | -65.9904 | 119 | 8112.2047 | 3976.7717 | 31.1352 | 10.3859 | 12.0911 | 0.14155 | 1.1707 | 118.415 | Silty Clay | 5 | Silt mxture | 4 | Clay | 3 | Organic Clay | 2 | 21.1907 | 62.3684 | 16.4409 | 1209.1071 | 919.5262 | 781.8303 | 1795.4709 | 8.5417 |  |  |  |  | 5.1929 | 3.9301 | 6.2546 | 114.66 |  |  | 1.1071 | 1 |  | 137.9289 | 65.9904 | 0 | 100 | 0 | 100 | 0 | 0 | 21.1907 | 62.3684 | 16.4409 | 1 | 4.041 | 1.7617 | 3.2169 | 2.7353
21.95 | 2.6 | 0.03032 | 1.5784 | 0.30387 | 2.2275 | 2.0118 | 72.0144 | -66.1544 | 119 | 8131.7257 | 3986.0564 | 31.2063 | 10.6369 | 12.3237 | 0.15038 | 1.2202 | 117.1383 | Silty Clay | 5 | Silt mxture | 4 | Clay | 3 | Organic Clay | 2 | 21.465 | 62.3205 | 16.2145 | 1232.3688 | 945.7446 | 799.2766 | 1767.7446 | 8.1952 |  |  |  |  | 5.3184 | 4.0002 | 6.3942 | 114.66 |  |  | 1.1372 | 1 |  | 141.8617 | 66.1544 | 0 | 100 | 0 | 100 | 0 | 0 | 21.465 | 62.3205 | 16.2145 | 1 | 4.1434 | 1.821 | 3.2139 | 2.7366
22 | 2.53 | 0.03079 | 1.584 | 0.29928 | 2.2332 | 2.017 | 72.1785 | -66.3185 | 119 | 8151.2467 | 3995.3412 | 31.2773 | 10.8991 | 12.5584 | 0.17114 | 1.3628 | 115.2294 | Silty Clay | 5 | Silt mxture | 4 | Clay | 3 | Organic Clay | 2 | 23.4053 | 61.8826 | 14.7121 | 1255.8358 | 972.2046 | 816.8769 | 1727.0145 | 7.3381 |  |  |  |  | 5.4495 | 4.1038 | 6.535 | 114.66 |  |  | 1.1675 | 1 |  | 145.8307 | 66.3185 | 0 | 100 | 0 | 100 | 0 | 0 | 23.4053 | 61.8826 | 14.7121 | 1 | 4.2463 | 2.0175 | 3.2252 | 2.7526
22.05 | 2.6 | 0.03067 | 1.5851 | 0.29833 | 2.2305 | 2.0108 | 72.3425 | -66.4825 | 119 | 8170.7677 | 4004.626 | 31.3484 | 10.8321 | 12.4857 | 0.1754 | 1.4048 | 114.8344 | Silty Clay | 5 | Silt mxture | 4 | Clay | 3 | Organic Clay | 2 | 24.344 | 61.6133 | 14.0428 | 1248.5735 | 962.5124 | 811.4301 | 1717.4249 | 7.1183 |  |  |  |  | 5.4161 | 4.1066 | 6.4914 | 114.66 |  |  | 1.1522 | 1 |  | 144.3769 | 66.4825 | 0 | 100 | 0 | 100 | 0 | 0 | 24.344 | 61.6133 | 14.0428 | 1 | 4.1953 | 2.088 | 3.2369 | 2.7614
22.1 | 2.6 | 0.03102 | 1.5812 | 0.3015 | 2.2262 | 2.0069 | 72.5066 | -66.6466 | 119 | 8190.2887 | 4013.9108 | 31.4195 | 11.0273 | 12.6999 | 0.16094 | 1.2673 | 116.1527 | Silty Clay | 5 | Silt mxture | 4 | Clay | 3 | Organic Clay | 2 | 21.4096 | 62.3305 | 16.2599 | 1269.9943 | 986.565 | 827.4957 | 1743.0821 | 7.8909 |  |  |  |  | 5.5137 | 4.1068 | 6.62 | 114.66 |  |  | 1.1793 | 1 |  | 147.9847 | 66.6466 | 0 | 100 | 0 | 100 | 0 | 0 | 21.4096 | 62.3305 | 16.2599 | 1 | 4.2875 | 1.8704 | 3.2061 | 2.733
22.15 | 2.6 | 0.03089 | 1.5805 | 0.30247 | 2.2303 | 2.0126 | 72.6706 | -66.8106 | 119 | 8209.8097 | 4023.1955 | 31.4906 | 10.9548 | 12.6332 | 0.15827 | 1.2528 | 116.5561 | Silty Clay | 5 | Silt mxture | 4 | Clay | 3 | Organic Clay | 2 | 21.3227 | 62.3458 | 16.3315 | 1263.324 | 977.5693 | 822.493 | 1749.9182 | 7.9819 |  |  |  |  | 5.4774 | 4.0911 | 6.5799 | 114.66 |  |  | 1.1649 | 1 |  | 146.6354 | 66.8106 | 0 | 100 | 0 | 100 | 0 | 0 | 21.3227 | 62.3458 | 16.3315 | 1 | 4.2396 | 1.8559 | 3.2088 | 2.7326
22.2 | 2.53 | 0.0311 | 1.5774 | 0.29861 | 2.2293 | 2.0128 | 72.8346 | -66.9746 | 119 | 8229.3307 | 4032.4803 | 31.5617 | 11.072 | 12.7273 | 0.14693 | 1.1544 | 114.9508 | Silty Clay | 5 | Silt mxture | 4 | Clay | 3 | Organic Clay | 2 | 19.3569 | 62.5902 | 18.0529 | 1272.7258 | 987.482 | 829.5444 | 1715.4334 | 8.6622 |  |  |  |  | 5.536 | 4.0775 | 6.6364 | 114.66 |  |  | 1.1742 | 1 |  | 148.1223 | 66.9746 | 0 | 100 | 0 | 100 | 0 | 0 | 19.3569 | 62.5902 | 18.0529 | 1 | 4.2716 | 1.706 | 3.1891 | 2.7128
22.25 | 2.6 | 0.03106 | 1.5747 | 0.28964 | 2.2317 | 2.0099 | 72.9987 | -67.1387 | 119 | 8248.8517 | 4041.7651 | 31.6328 | 11.0497 | 12.6512 | 0.13692 | 1.0823 | 111.2204 | Silty Clay | 5 | Silt mxture | 4 | Clay | 3 | Clay | 3 | 18.1556 | 62.6334 | 19.211 | 1265.123 | 977.3892 | 823.8422 | 1637.2322 | 9.24 |  |  |  |  | 5.5248 | 4.0371 | 6.5907 | 114.66 |  |  | 1.1586 | 1 |  | 146.6084 | 67.1387 | 0 | 100 | 0 | 100 | 0 | 0 | 18.1556 | 62.6334 | 19.211 | 1 | 4.2193 | 1.6057 | 3.182 | 2.702
22.3 | 2.53 | 0.03017 | 1.5737 | 0.29339 | 2.2347 | 2.0135 | 73.1627 | -67.3027 | 119 | 8268.3727 | 4051.0499 | 31.7038 | 10.5532 | 12.1773 | 0.13295 | 1.0918 | 112.78 | Silty Clay | 5 | Silt mxture | 4 | Clay | 3 | Organic Clay | 2 | 19.3458 | 62.591 | 18.0633 | 1217.7261 | 920.4798 | 788.2946 | 1667.8514 | 9.1592 |  |  |  |  | 5.2766 | 3.9465 | 6.3064 | 114.66 |  |  | 1.085 | 1 |  | 138.072 | 67.3027 | 0 | 100 | 0 | 100 | 0 | 0 | 19.3458 | 62.591 | 18.0633 | 1 | 3.9709 | 1.653 | 3.2112 | 2.7184
22.35 | 2.6 | 0.02951 | 1.5726 | 0.29832 | 2.2343 | 2.0093 | 73.3268 | -67.4668 | 119 | 8287.8937 | 4060.3346 | 31.7749 | 10.1851 | 11.8386 | 0.12887 | 1.0886 | 114.8302 | Silty Clay | 5 | Silt mxture | 4 | Clay | 3 | Organic Clay | 2 | 20.1376 | 62.5175 | 17.3449 | 1183.8649 | 879.4948 | 762.8986 | 1708.5655 | 9.1863 |  |  |  |  | 5.0925 | 3.8793 | 6.1032 | 114.66 |  |  | 1.0316 | 1 |  | 131.9242 | 67.4668 | 0 | 100 | 0 | 100 | 0 | 0 | 20.1376 | 62.5175 | 17.3449 | 1 | 3.7902 | 1.6748 | 3.2319 | 2.7287
22.4 | 2.6 | 0.02953 | 1.5731 | 0.30255 | 2.2337 | 2.0094 | 73.4908 | -67.6308 | 119 | 8307.4147 | 4069.6194 | 31.846 | 10.1962 | 11.8751 | 0.13102 | 1.1033 | 116.5893 | Silty Clay | 5 | Silt mxture | 4 | Clay | 3 | Organic Clay | 2 | 20.4051 | 62.485 | 17.1099 | 1187.5136 | 882.6391 | 765.6352 | 1743.291 | 9.0634 |  |  |  |  | 5.0981 | 3.896 | 6.1251 | 114.66 |  |  | 1.0327 | 1 |  | 132.3959 | 67.6308 | 0 | 100 | 0 | 100 | 0 | 0 | 20.4051 | 62.485 | 17.1099 | 1 | 3.7947 | 1.6969 | 3.2339 | 2.7302
22.45 | 2.53 | 0.03022 | 1.5772 | 0.29073 | 2.2322 | 2.0069 | 73.6549 | -67.7949 | 119 | 8326.9357 | 4078.9042 | 31.9171 | 10.5811 | 12.1892 | 0.14611 | 1.1987 | 111.6737 | Silty Clay | 5 | Silt mxture | 4 | Clay | 3 | Organic Clay | 2 | 21.0751 | 62.3875 | 16.5374 | 1218.9221 | 918.442 | 789.1915 | 1640.708 | 8.3423 |  |  |  |  | 5.2906 | 4.0001 | 6.3135 | 114.66 |  |  | 1.074 | 1 |  | 137.7663 | 67.7949 | 0 | 100 | 0 | 100 | 0 | 0 | 21.0751 | 62.3875 | 16.5374 | 1 | 3.9352 | 1.8206 | 3.2337 | 2.7371
22.5 | 0.46 | 0.03045 | 1.58 | 0.29118 | 2.234 | 2.0123 | 73.8189 | -67.9589 | 119 | 8346.4567 | 4088.189 | 31.9882 | 10.7094 | 12.3202 | 0.15664 | 1.2714 | 111.8609 | Silty Clay | 5 | Silt mxture | 4 | Clay | 3 | Organic Clay | 2 | 22.0771 | 62.2006 | 15.7223 | 1232.0205 | 932.7036 | 799.0154 | 1643.0954 | 7.8652 |  |  |  |  | 5.3547 | 4.0576 | 6.3921 | 114.66 |  |  | 1.0886 | 1 |  | 139.9055 | 67.9589 | 0 | 100 | 0 | 100 | 0 | 0 | 22.0771 | 62.2006 | 15.7223 | 1 | 3.9856 | 1.9227 | 3.2397 | 2.7452
22.55 | 2.6 | 0.03076 | 1.583 | 0.2693 | 2.2356 | 2.013 | 73.9829 | -68.1229 | 119 | 8365.9777 | 4097.4738 | 32.0593 | 10.8823 | 12.3621 | 0.16758 | 1.3556 | 102.7616 | Silty Clay | 5 | Silt mxture | 4 | Clay | 3 | Organic Clay | 2 | 22.9519 | 61.9998 | 15.0483 | 1236.2088 | 936.4828 | 802.1566 | 1454.4486 | 7.3768 |  |  |  |  | 5.4412 | 4.1 | 6.4173 | 114.66 |  |  | 1.0904 | 1 |  | 140.4724 | 68.1229 | 0 | 100 | 0 | 100 | 0 | 0 | 22.9519 | 61.9998 | 15.0483 | 1 | 3.9923 | 2.0489 | 3.252 | 2.7575
22.6 | 2.6 | 0.03048 | 1.5865 | 0.29795 | 2.2341 | 2.0085 | 74.147 | -68.287 | 119 | 8385.4987 | 4106.7585 | 32.1304 | 10.7261 | 12.3775 | 0.1807 | 1.4599 | 114.6763 | Silty Clay | 5 | Silt mxture | 4 | Clay | 3 | Organic Clay | 2 | 25.6644 | 61.1767 | 13.1588 | 1237.7481 | 937.1454 | 803.3111 | 1698.0885 | 6.8496 |  |  |  |  | 5.3631 | 4.143 | 6.4265 | 114.66 |  |  | 1.0884 | 1 |  | 140.5718 | 68.287 | 0 | 100 | 0 | 100 | 0 | 0 | 25.6644 | 61.1767 | 13.1588 | 1 | 3.986 | 2.2078 | 3.268 | 2.7729
22.65 | 2.53 | 0.03131 | 1.5924 | 0.3081 | 2.2346 | 2.0112 | 74.311 | -68.451 | 119 | 8405.0197 | 4116.0433 | 32.2014 | 11.1891 | 12.9012 | 0.20228 | 1.5679 | 118.8974 | Silty Clay | 5 | Silt mxture | 4 | Clay | 3 | Organic Clay | 2 | 26.816 | 60.7451 | 12.4389 | 1290.1224 | 997.6138 | 842.5918 | 1783.46 | 6.3778 |  |  |  |  | 5.5946 | 4.2942 | 6.7407 | 114.66 |  |  | 1.1593 | 1 |  | 149.6421 | 68.451 | 0 | 100 | 0 | 100 | 0 | 0 | 26.816 | 60.7451 | 12.4389 | 1 | 4.2267 | 2.3254 | 3.2566 | 2.7731
22.7 | 2.6 | 0.03118 | 1.5933 | 0.30798 | 2.2323 | 2.0086 | 74.4751 | -68.6151 | 119 | 8424.5407 | 4125.3281 | 32.2725 | 11.1166 | 12.828 | 0.20573 | 1.6038 | 118.8475 | Silty Clay | 5 | Silt mxture | 4 | Clay | 3 | Organic Clay | 2 | 27.7266 | 60.3726 | 11.9008 | 1282.7993 | 987.8502 | 837.0995 | 1780.9711 | 6.2353 |  |  |  |  | 5.5583 | 4.2942 | 6.6968 | 114.66 |  |  | 1.1444 | 1 |  | 148.1775 | 68.6151 | 0 | 100 | 0 | 100 | 0 | 0 | 27.7266 | 60.3726 | 11.9008 | 1 | 4.177 | 2.3878 | 3.2667 | 2.7802
22.75 | 2.6 | 0.03141 | 1.5943 | 0.30971 | 2.2387 | 2.0184 | 74.6391 | -68.7791 | 119 | 8444.0617 | 4134.6129 | 32.3436 | 11.2449 | 12.9666 | 0.2094 | 1.6149 | 119.567 | Silty Clay | 5 | Silt mxture | 4 | Clay | 3 | Organic Clay | 2 | 27.6605 | 60.4005 | 11.939 | 1296.6643 | 1003.0137 | 847.4982 | 1794.309 | 6.1923 |  |  |  |  | 5.6224 | 4.3313 | 6.78 | 114.66 |  |  | 1.1598 | 1 |  | 150.4521 | 68.7791 | 0 | 100 | 0 | 100 | 0 | 0 | 27.6605 | 60.4005 | 11.939 | 1 | 4.23 | 2.3946 | 3.2625 | 2.7777
22.8 | 2.53 | 0.03127 | 1.5863 | 0.3036 | 2.2298 | 2.0069 | 74.8031 | -68.9431 | 119 | 8463.5827 | 4143.8976 | 32.4147 | 11.1668 | 12.852 | 0.17978 | 1.3988 | 117.026 | Silty Clay | 5 | Silt mxture | 4 | Clay | 3 | Organic Clay | 2 | 23.516 | 61.8527 | 14.6312 | 1285.1964 | 988.3737 | 838.8973 | 1740.5753 | 7.1488 |  |  |  |  | 5.5834 | 4.2367 | 6.7112 | 114.66 |  |  | 1.1391 | 1 |  | 148.2561 | 68.9431 | 0 | 100 | 0 | 100 | 0 | 0 | 23.516 | 61.8527 | 14.6312 | 1 | 4.1604 | 2.0855 | 3.2398 | 2.7495
22.85 | 2.6 | 0.03072 | 1.5814 | 0.30874 | 2.2318 | 2.0079 | 74.9672 | -69.1072 | 119 | 8483.1037 | 4153.1824 | 32.4858 | 10.86 | 12.576 | 0.16172 | 1.286 | 119.1636 | Silty Clay | 5 | Silt mxture | 4 | Clay | 3 | Organic Clay | 2 | 22.193 | 62.176 | 15.631 | 1257.5965 | 954.755 | 818.1974 | 1783.086 | 7.7763 |  |  |  |  | 5.43 | 4.1416 | 6.5456 | 114.66 |  |  | 1.0957 | 1 |  | 143.2132 | 69.1072 | 0 | 100 | 0 | 100 | 0 | 0 | 22.193 | 62.176 | 15.631 | 1 | 4.0135 | 1.9404 | 3.2389 | 2.7398
22.9 | 2.6 | 0.03065 | 1.5786 | 0.31609 | 2.235 | 2.0116 | 75.1312 | -69.2712 | 119 | 8502.6247 | 4162.4672 | 32.5569 | 10.821 | 12.5809 | 0.15123 | 1.2021 | 122.2202 | Silty Clay | 5 | Silt mxture | 4 | Clay | 3 | Organic Clay | 2 | 20.862 | 62.421 | 16.717 | 1258.0936 | 954.1915 | 818.5702 | 1844.5033 | 8.3191 |  |  |  |  | 5.4105 | 4.1149 | 6.5486 | 114.66 |  |  | 1.0922 | 1 |  | 143.1287 | 69.2712 | 0 | 100 | 0 | 100 | 0 | 0 | 20.862 | 62.421 | 16.717 | 1 | 4.0023 | 1.8156 | 3.2266 | 2.7256
22.95 | 2.53 | 0.03056 | 1.5796 | 0.31115 | 2.2314 | 2.0076 | 75.2953 | -69.4353 | 119 | 8522.1457 | 4171.752 | 32.628 | 10.7708 | 12.5012 | 0.15479 | 1.2382 | 120.1658 | Silty Clay | 5 | Silt mxture | 4 | Clay | 3 | Organic Clay | 2 | 21.5609 | 62.3029 | 16.1362 | 1250.1152 | 943.6569 | 812.5864 | 1800.779 | 8.0763 |  |  |  |  | 5.3854 | 4.1156 | 6.5007 | 114.66 |  |  | 1.0768 | 1 |  | 141.5485 | 69.4353 | 0 | 100 | 0 | 100 | 0 | 0 | 21.5609 | 62.3029 | 16.1362 | 1 | 3.9504 | 1.8785 | 3.2385 | 2.7341
23 | 2.6 | 0.02999 | 1.5788 | 0.31267 | 2.233 | 2.0072 | 75.4593 | -69.5993 | 119 | 8541.6667 | 4181.0367 | 32.699 | 10.4528 | 12.1923 | 0.15193 | 1.2461 | 120.7979 | Silty Clay | 5 | Silt mxture | 4 | Clay | 3 | Organic Clay | 2 | 22.4521 | 62.1187 | 15.4292 | 1219.2319 | 906.1753 | 789.424 | 1812.3204 | 8.0247 |  |  |  |  | 5.2264 | 4.0581 | 6.3154 | 114.66 |  |  | 1.0293 | 1 |  | 135.9263 | 69.5993 | 0 | 100 | 0 | 100 | 0 | 0 | 22.4521 | 62.1187 | 15.4292 | 1 | 3.7892 | 1.918 | 3.2587 | 2.745
23.05 | 2.6 | 0.03052 | 1.5808 | 0.31804 | 2.232 | 2.0064 | 75.6234 | -69.7634 | 119 | 8561.1877 | 4190.3215 | 32.7701 | 10.7485 | 12.5201 | 0.15942 | 1.2733 | 123.0312 | Silty Clay | 5 | Silt mxture | 4 | Clay | 3 | Organic Clay | 2 | 22.3208 | 62.1481 | 15.5311 | 1252.0102 | 943.5897 | 814.0077 | 1856.7987 | 7.8534 |  |  |  |  | 5.3742 | 4.1398 | 6.5121 | 114.66 |  |  | 1.0712 | 1 |  | 141.5385 | 69.7634 | 0 | 100 | 0 | 100 | 0 | 0 | 22.3208 | 62.1481 | 15.5311 | 1 | 3.9326 | 1.9349 | 3.2461 | 2.7394
23.1 | 2.53 | 0.03089 | 1.5856 | 0.31487 | 2.2384 | 2.0125 | 75.7874 | -69.9274 | 119 | 8580.7087 | 4199.6063 | 32.8412 | 10.9548 | 12.7075 | 0.17726 | 1.3949 | 121.7129 | Silty Clay | 5 | Silt mxture | 4 | Clay | 3 | Organic Clay | 2 | 24.0729 | 61.6947 | 14.2324 | 1270.7498 | 964.4879 | 828.0623 | 1828.2168 | 7.169 |  |  |  |  | 5.4774 | 4.2268 | 6.6245 | 114.66 |  |  | 1.0934 | 1 |  | 144.6732 | 69.9274 | 0 | 100 | 0 | 100 | 0 | 0 | 24.0729 | 61.6947 | 14.2324 | 1 | 4.0085 | 2.1059 | 3.2561 | 2.7532
23.15 | 2.6 | 0.03018 | 1.5844 | 0.31883 | 2.2355 | 2.0127 | 75.9514 | -70.0914 | 119 | 8600.2297 | 4208.8911 | 32.9123 | 10.5588 | 12.3352 | 0.17277 | 1.4006 | 123.3597 | Silty Clay | 5 | Silt mxture | 4 | Clay | 3 | Organic Clay | 2 | 25.2022 | 61.3369 | 13.4609 | 1233.5187 | 919.5384 | 800.139 | 1860.6325 | 7.1396 |  |  |  |  | 5.2794 | 4.1544 | 6.4011 | 114.66 |  |  | 1.0373 | 1 |  | 137.9308 | 70.0914 | 0 | 100 | 0 | 100 | 0 | 0 | 25.2022 | 61.3369 | 13.4609 | 1 | 3.8181 | 2.1502 | 3.279 | 2.7653
23.2 | 2.6 | 0.03125 | 1.582 | 0.33618 | 2.2352 | 2.0118 | 76.1155 | -70.2555 | 119 | 8619.7507 | 4218.1759 | 32.9834 | 11.1556 | 13.0359 | 0.16387 | 1.2571 | 130.5751 | Silty Clay | 5 | Silt mxture | 4 | Clay | 3 | Organic Clay | 2 | 21.3122 | 62.3476 | 16.3402 | 1303.5915 | 1000.8286 | 852.6936 | 2007.6004 | 7.9549 |  |  |  |  | 5.5778 | 4.2522 | 6.8215 | 114.66 |  |  | 1.131 | 1 |  | 150.1243 | 70.2555 | 0 | 100 | 0 | 100 | 0 | 0 | 21.3122 | 62.3476 | 16.3402 | 1 | 4.1374 | 1.878 | 3.2206 | 2.7214
23.25 | 2.53 | 0.03228 | 1.5896 | 0.33145 | 2.2378 | 2.013 | 76.2795 | -70.4195 | 119 | 8639.2717 | 4227.4606 | 33.0545 | 11.7301 | 13.5821 | 0.19209 | 1.4143 | 128.608 | Silty Clay | 5 | Silt mxture | 4 | Clay | 3 | Organic Clay | 2 | 22.8852 | 62.0163 | 15.0985 | 1358.2104 | 1063.9379 | 893.6578 | 1965.6727 | 7.0708 |  |  |  |  | 5.8651 | 4.4296 | 7.1493 | 114.66 |  |  | 1.2029 | 1 |  | 159.5907 | 70.4195 | 0 | 100 | 0 | 100 | 0 | 0 | 22.8852 | 62.0163 | 15.0985 | 1 | 4.382 | 2.0738 | 3.2189 | 2.7311
23.3 | 2.6 | 0.03236 | 1.5929 | 0.33413 | 2.2401 | 2.0124 | 76.4436 | -70.5836 | 119 | 8658.7927 | 4236.7454 | 33.1255 | 11.7748 | 13.6428 | 0.20425 | 1.4971 | 129.7225 | Silty Clay | 5 | Silt mxture | 4 | Clay | 3 | Organic Clay | 2 | 24.3924 | 61.5984 | 14.0092 | 1364.2776 | 1069.9275 | 898.2082 | 1987.1379 | 6.6795 |  |  |  |  | 5.8874 | 4.4761 | 7.1857 | 114.66 |  |  | 1.207 | 1 |  | 160.4891 | 70.5836 | 0 | 100 | 0 | 100 | 0 | 0 | 24.3924 | 61.5984 | 14.0092 | 1 | 4.3965 | 2.1931 | 3.2293 | 2.7419
23.35 | 2.6 | 0.03215 | 1.5957 | 0.3326 | 2.237 | 2.0101 | 76.6076 | -70.7476 | 119 | 8678.3136 | 4246.0302 | 33.1966 | 11.6576 | 13.5165 | 0.21467 | 1.5882 | 129.0862 | Silty Clay | 5 | Silt mxture | 4 | Clay | 3 | Organic Clay | 2 | 26.4467 | 60.8885 | 12.6648 | 1351.6479 | 1053.9208 | 888.736 | 1972.5863 | 6.2965 |  |  |  |  | 5.8288 | 4.4847 | 7.1099 | 114.66 |  |  | 1.1851 | 1 |  | 158.0881 | 70.7476 | 0 | 100 | 0 | 100 | 0 | 0 | 26.4467 | 60.8885 | 12.6648 | 1 | 4.3228 | 2.3391 | 3.2493 | 2.7585
23.4 | 2.6 | 0.03216 | 1.5911 | 0.337 | 2.2403 | 2.0122 | 76.7717 | -70.9117 | 119 | 8697.8346 | 4255.315 | 33.2677 | 11.6632 | 13.5484 | 0.19757 | 1.4583 | 130.9161 | Silty Clay | 5 | Silt mxture | 4 | Clay | 3 | Organic Clay | 2 | 23.9306 | 61.7362 | 14.3332 | 1354.8407 | 1056.5286 | 891.1305 | 2008.7663 | 6.8574 |  |  |  |  | 5.8316 | 4.4493 | 7.129 | 114.66 |  |  | 1.1852 | 1 |  | 158.4793 | 70.9117 | 0 | 100 | 0 | 100 | 0 | 0 | 23.9306 | 61.7362 | 14.3332 | 1 | 4.3238 | 2.1477 | 3.2312 | 2.7388
23.45 | 2.53 | 0.0322 | 1.59 | 0.33977 | 2.2421 | 2.0121 | 76.9357 | -71.0757 | 119 | 8717.3556 | 4264.5997 | 33.3388 | 11.6855 | 13.5873 | 0.19342 | 1.4235 | 132.068 | Silty Clay | 5 | Silt mxture | 4 | Clay | 3 | Organic Clay | 2 | 23.254 | 61.9227 | 14.8233 | 1358.7306 | 1059.9568 | 894.048 | 2031.0014 | 7.0247 |  |  |  |  | 5.8428 | 4.4486 | 7.1524 | 114.66 |  |  | 1.1863 | 1 |  | 158.9935 | 71.0757 | 0 | 100 | 0 | 100 | 0 | 0 | 23.254 | 61.9227 | 14.8233 | 1 | 4.328 | 2.0959 | 3.2258 | 2.7324
23.5 | 0.45 | 0.03226 | 1.5732 | 0.33722 | 2.2381 | 2.0082 | 77.0997 | -71.2397 | 119 | 8736.8766 | 4273.8845 | 33.4099 | 11.719 | 13.6055 | 0.13125 | 0.96465 | 131.0076 | Zone 6 | 6 | Silt mxture | 4 | Clay | 3 | Organic Clay | 2 | 15.5012 | 62.3889 | 22.1099 | 1360.5502 | 1060.9492 | 895.4127 | 2007.7237 | 10.3664 |  |  |  |  | 4.6876 | 4.271 | 7.1633 | 114.66 |  |  | 1.1845 | 1 |  | 159.1424 | 71.2397 | 0 | 100 | 0 | 100 | 0 | 0 | 15.5012 | 62.3889 | 22.1099 | 1 | 4.3226 | 1.4209 | 3.1491 | 2.651
23.55 | 2.6 | 0.03281 | 1.5963 | 0.34192 | 2.2386 | 2.0101 | 77.2638 | -71.4038 | 119 | 8756.3976 | 4283.1693 | 33.481 | 12.0258 | 13.9404 | 0.21693 | 1.5561 | 132.9622 | Silty Clay | 5 | Silt mxture | 4 | Clay | 3 | Organic Clay | 2 | 25.0828 | 61.377 | 13.5402 | 1394.0428 | 1099.204 | 920.5321 | 2046.4702 | 6.4263 |  |  |  |  | 6.0129 | 4.5791 | 7.3643 | 114.66 |  |  | 1.2263 | 1 |  | 164.8806 | 71.4038 | 0 | 100 | 0 | 100 | 0 | 0 | 25.0828 | 61.377 | 13.5402 | 1 | 4.465 | 2.2686 | 3.2305 | 2.7425
23.6 | 2.53 | 0.02885 | 1.6001 | 0.33091 | 2.2395 | 2.011 | 77.4278 | -71.5678 | 119 | 8775.9186 | 4292.4541 | 33.5521 | 9.817 | 11.6657 | 0.2309 | 1.9793 | 128.3834 | Silty Clay | 5 | Silt mxture | 4 | Clay | 3 | Organic Clay | 2 | 40.7333 | 52.7558 | 6.5109 | 1166.5679 | 830.4381 | 749.9259 | 1950.8167 | 5.0522 |  |  |  |  | 4.9085 | 4.2332 | 5.9994 | 114.66 |  |  | 0.91133 | 1 |  | 124.5657 | 71.5678 | 0 | 100 | 0 | 100 | 0 | 0 | 40.7333 | 52.7558 | 6.5109 | 1 | 3.3909 | 3.1728 | 3.4066 | 2.863
23.65 | 2.6 | 0.03313 | 1.5998 | 0.34677 | 2.2426 | 2.0116 | 77.5919 | -71.7319 | 119 | 8795.4396 | 4301.7388 | 33.6231 | 12.2043 | 14.148 | 0.22972 | 1.6237 | 134.9791 | Silty Clay | 5 | Silt mxture | 4 | Clay | 3 | Organic Clay | 2 | 26.095 | 61.0207 | 12.8843 | 1414.7963 | 1121.3232 | 936.0972 | 2085.0375 | 6.1588 |  |  |  |  | 6.1021 | 4.655 | 7.4888 | 114.66 |  |  | 1.2461 | 1 |  | 168.1985 | 71.7319 | 0 | 100 | 0 | 100 | 0 | 0 | 26.095 | 61.0207 | 12.8843 | 1 | 4.5332 | 2.356 | 3.2329 | 2.7466
23.7 | 2.53 | 0.03327 | 1.6034 | 0.34855 | 2.2392 | 2.0103 | 77.7559 | -71.8959 | 119 | 8814.9606 | 4311.0236 | 33.6942 | 12.2824 | 14.2367 | 0.2431 | 1.7076 | 135.7194 | Silty Clay | 5 | Silt mxture | 4 | Clay | 3 | Organic Clay | 2 | 27.6651 | 60.3986 | 11.9363 | 1423.6712 | 1130.616 | 942.7534 | 2098.8032 | 5.8563 |  |  |  |  | 6.1412 | 4.707 | 7.542 | 114.66 |  |  | 1.2538 | 1 |  | 169.5924 | 71.8959 | 0 | 100 | 0 | 100 | 0 | 0 | 27.6651 | 60.3986 | 11.9363 | 1 | 4.56 | 2.4733 | 3.2411 | 2.7557
23.75 | 2.6 | 0.03339 | 1.607 | 0.34349 | 2.242 | 2.0094 | 77.9199 | -72.0599 | 119 | 8834.4816 | 4320.3084 | 33.7653 | 12.3493 | 14.2733 | 0.25652 | 1.7972 | 133.6151 | Silty Clay | 5 | Silt mxture | 4 | Clay | 3 | Organic Clay | 2 | 29.3289 | 59.6548 | 11.0163 | 1427.3344 | 1133.7773 | 945.5008 | 2054.0523 | 5.5642 |  |  |  |  | 6.1746 | 4.7491 | 7.564 | 114.66 |  |  | 1.2544 | 1 |  | 170.0666 | 72.0599 | 0 | 100 | 0 | 100 | 0 | 0 | 29.3289 | 59.6548 | 11.0163 | 1 | 4.5627 | 2.6027 | 3.2519 | 2.7665
23.8 | 2.6 | 0.03338 | 1.6098 | 0.3446 | 2.2433 | 2.0109 | 78.084 | -72.224 | 119 | 8854.0026 | 4329.5932 | 33.8364 | 12.3437 | 14.2744 | 0.26694 | 1.8701 | 134.0767 | Silty Clay | 5 | Silt mxture | 4 | Clay | 3 | Organic Clay | 2 | 30.9516 | 58.8533 | 10.195 | 1427.4413 | 1132.7548 | 945.581 | 2062.0861 | 5.3474 |  |  |  |  | 6.1719 | 4.7774 | 7.5646 | 114.66 |  |  | 1.2502 | 1 |  | 169.9132 | 72.224 | 0 | 100 | 0 | 100 | 0 | 0 | 30.9516 | 58.8533 | 10.195 | 1 | 4.5489 | 2.7108 | 3.262 | 2.7757
23.85 | 2.53 | 0.03388 | 1.611 | 0.34768 | 2.2441 | 2.0152 | 78.248 | -72.388 | 119 | 8873.5236 | 4338.878 | 33.9075 | 12.6226 | 14.5717 | 0.27143 | 1.8627 | 135.3576 | Silty Clay | 5 | Silt mxture | 4 | Clay | 3 | Organic Clay | 2 | 30.1642 | 59.2512 | 10.5846 | 1457.1749 | 1166.5872 | 967.8812 | 2086.9734 | 5.3686 |  |  |  |  | 6.3113 | 4.8437 | 7.743 | 114.66 |  |  | 1.2863 | 1 |  | 174.9881 | 72.388 | 0 | 100 | 0 | 100 | 0 | 0 | 30.1642 | 59.2512 | 10.5846 | 1 | 4.6717 | 2.6781 | 3.2494 | 2.7673
23.9 | 2.6 | 0.03423 | 1.615 | 0.35085 | 2.243 | 2.0084 | 78.4121 | -72.5521 | 119 | 8893.0446 | 4348.1627 | 33.9786 | 12.8178 | 14.786 | 0.28618 | 1.9355 | 136.6759 | Silty Clay | 5 | Silt mxture | 4 | Clay | 3 | Organic Clay | 2 | 31.3595 | 58.6408 | 9.9996 | 1478.5956 | 1190.6397 | 983.9467 | 2112.6306 | 5.1666 |  |  |  |  | 6.4089 | 4.9186 | 7.8716 | 114.66 |  |  | 1.3109 | 1 |  | 178.596 | 72.5521 | 0 | 100 | 0 | 100 | 0 | 0 | 31.3595 | 58.6408 | 9.9996 | 1 | 4.7558 | 2.7679 | 3.25 | 2.771
23.95 | 2.6 | 0.03417 | 1.6174 | 0.34673 | 2.2405 | 2.0036 | 78.5761 | -72.7161 | 119 | 8912.5656 | 4357.4475 | 34.0497 | 12.7844 | 14.7278 | 0.29516 | 2.0041 | 134.9625 | Silty Clay | 5 | Silt mxture | 4 | Clay | 3 | Organic Clay | 2 | 32.9155 | 57.7924 | 9.2922 | 1472.7816 | 1182.6515 | 979.5862 | 2075.9214 | 4.9898 |  |  |  |  | 6.3922 | 4.932 | 7.8367 | 114.66 |  |  | 1.2985 | 1 |  | 177.3977 | 72.7161 | 0 | 100 | 0 | 100 | 0 | 0 | 32.9155 | 57.7924 | 9.2922 | 1 | 4.7145 | 2.8735 | 3.2616 | 2.7806
24 | 1.52 | 0.03397 | 1.6183 | 0.34751 | 2.2451 | 2.0056 | 78.7402 | -72.8802 | 119 | 8932.0866 | 4366.7323 | 34.1207 | 12.6728 | 14.6209 | 0.2986 | 2.0423 | 135.2869 | Silty Clay | 5 | Silt mxture | 4 | Clay | 3 | Organic Clay | 2 | 34.0908 | 57.1137 | 8.7956 | 1462.0931 | 1168.9284 | 971.5698 | 2081.1321 | 4.8964 |  |  |  |  | 6.3364 | 4.9246 | 7.7726 | 114.66 |  |  | 1.2796 | 1 |  | 175.3393 | 72.8802 | 0 | 100 | 0 | 100 | 0 | 0 | 34.0908 | 57.1137 | 8.7956 | 1 | 4.651 | 2.9405 | 3.2718 | 2.7878
24.05 | 2.53 | 0.03389 | 1.6143 | 0.34737 | 2.2426 | 2.0044 | 78.9042 | -73.0442 | 119 | 8951.6076 | 4376.0171 | 34.1918 | 12.6282 | 14.5755 | 0.28348 | 1.9449 | 135.2287 | Silty Clay | 5 | Silt mxture | 4 | Clay | 3 | Organic Clay | 2 | 31.9699 | 58.3151 | 9.7151 | 1457.547 | 1162.4318 | 968.1603 | 2078.472 | 5.1417 |  |  |  |  | 6.3141 | 4.8869 | 7.7453 | 114.66 |  |  | 1.2691 | 1 |  | 174.3648 | 73.0442 | 0 | 100 | 0 | 100 | 0 | 0 | 31.9699 | 58.3151 | 9.7151 | 1 | 4.6159 | 2.8068 | 3.2642 | 2.7773
24.1 | 2.6 | 0.03284 | 1.6128 | 0.34363 | 2.2449 | 2.004 | 79.0682 | -73.2082 | 119 | 8971.1286 | 4385.3018 | 34.2629 | 12.0425 | 13.9674 | 0.27799 | 1.9903 | 133.6733 | Silty Clay | 5 | Silt mxture | 4 | Clay | 3 | Organic Clay | 2 | 34.4448 | 56.9032 | 8.652 | 1396.7402 | 1089.7461 | 922.5552 | 2045.0138 | 5.0244 |  |  |  |  | 6.0213 | 4.7721 | 7.3804 | 114.66 |  |  | 1.183 | 1 |  | 163.4619 | 73.2082 | 0 | 100 | 0 | 100 | 0 | 0 | 34.4448 | 56.9032 | 8.652 | 1 | 4.3244 | 2.9318 | 3.2982 | 2.7983
24.15 | 2.53 | 0.03422 | 1.6103 | 0.34989 | 2.2421 | 1.9995 | 79.2323 | -73.3723 | 119 | 8990.6496 | 4394.5866 | 34.334 | 12.8122 | 14.7746 | 0.2688 | 1.8193 | 136.2766 | Silty Clay | 5 | Silt mxture | 4 | Clay | 3 | Organic Clay | 2 | 28.8181 | 59.8919 | 11.29 | 1477.4629 | 1183.5657 | 983.0972 | 2097.1061 | 5.4966 |  |  |  |  | 6.4061 | 4.896 | 7.8648 | 114.66 |  |  | 1.2871 | 1 |  | 177.5349 | 73.3723 | 0 | 100 | 0 | 100 | 0 | 0 | 28.8181 | 59.8919 | 11.29 | 1 | 4.6782 | 2.6149 | 3.2436 | 2.7567
24.2 | 2.6 | 0.03444 | 1.6118 | 0.34509 | 2.2512 | 2.0112 | 79.3963 | -73.5363 | 119 | 9010.1706 | 4403.8714 | 34.4051 | 12.935 | 14.8686 | 0.2745 | 1.8462 | 134.2805 | Silty Clay | 5 | Silt mxture | 4 | Clay | 3 | Organic Clay | 2 | 29.0363 | 59.7915 | 11.1722 | 1486.8596 | 1193.4723 | 990.1447 | 2054.5796 | 5.4165 |  |  |  |  | 6.4675 | 4.9295 | 7.9212 | 114.66 |  |  | 1.2953 | 1 |  | 179.0209 | 73.5363 | 0 | 100 | 0 | 100 | 0 | 0 | 29.0363 | 59.7915 | 11.1722 | 1 | 4.7065 | 2.6488 | 3.2441 | 2.7578
24.25 | 2.6 | 0.03461 | 1.6135 | 0.34978 | 2.2454 | 2.0002 | 79.5604 | -73.7004 | 119 | 9029.6916 | 4413.1562 | 34.4762 | 13.0298 | 14.9915 | 0.28066 | 1.8721 | 136.2309 | Silty Clay | 5 | Silt mxture | 4 | Clay | 3 | Organic Clay | 2 | 29.452 | 59.5965 | 10.9515 | 1499.1505 | 1206.7839 | 999.3629 | 2093.2405 | 5.3415 |  |  |  |  | 6.5149 | 4.969 | 7.9949 | 114.66 |  |  | 1.3073 | 1 |  | 181.0176 | 73.7004 | 0 | 100 | 0 | 100 | 0 | 0 | 29.452 | 59.5965 | 10.9515 | 1 | 4.7479 | 2.6789 | 3.2434 | 2.7581
24.3 | 2.53 | 0.03512 | 1.6115 | 0.35145 | 2.2456 | 1.999 | 79.7244 | -73.8644 | 119 | 9049.2126 | 4422.4409 | 34.5472 | 13.3142 | 15.286 | 0.27324 | 1.7875 | 136.9254 | Silty Clay | 5 | Silt mxture | 4 | Clay | 3 | Organic Clay | 2 | 27.063 | 60.6467 | 12.2902 | 1528.5975 | 1240.2791 | 1019.065 | 2106.0651 | 5.5943 |  |  |  |  | 6.6571 | 5.0079 | 8.1335 | 114.66 |  |  | 1.3422 | 1 |  | 186.0419 | 73.8644 | 0 | 100 | 0 | 100 | 0 | 0 | 27.063 | 60.6467 | 12.2902 | 1 | 4.8667 | 2.5391 | 3.2223 | 2.7401
24.3 | 2.53 | 0.03512 | 1.6118 | 0.35145 | 2.2456 | 1.999 | 79.7244 | -73.8644 | 119 | 9049.2126 | 4422.4409 | 34.5472 | 13.3142 | 15.286 | 0.2745 | 1.7958 | 136.9254 | Silty Clay | 5 | Silt mxture | 4 | Clay | 3 | Organic Clay | 2 | 27.2334 | 60.5777 | 12.1889 | 1528.5975 | 1240.2791 | 1019.065 | 2106.0651 | 5.5686 |  |  |  |  | 6.6571 | 5.0108 | 8.1335 | 114.66 |  |  | 1.3422 | 1 |  | 186.0419 | 73.8644 | 0 | 100 | 0 | 100 | 0 | 0 | 27.2334 | 60.5777 | 12.1889 | 1 | 4.8667 | 2.5508 | 3.2233 | 2.7412
24.35 | 2.6 | 0.03517 | 1.6118 | 0.34522 | 2.2458 | 1.9992 | 79.8885 | -74.0285 | 119 | 9068.7336 | 4431.7257 | 34.6183 | 13.3421 | 15.2766 | 0.2745 | 1.7969 | 134.3345 | Silty Clay | 5 | Silt mxture | 4 | Clay | 3 | Organic Clay | 2 | 27.1062 | 60.6293 | 12.2645 | 1527.6555 | 1238.0227 | 1018.437 | 2051.3048 | 5.5651 |  |  |  |  | 6.6711 | 5.0129 | 8.1291 | 114.66 |  |  | 1.3364 | 1 |  | 185.7034 | 74.0285 | 0 | 100 | 0 | 100 | 0 | 0 | 27.1062 | 60.6293 | 12.2645 | 1 | 4.8479 | 2.5554 | 3.2252 | 2.7416
24.4 | 2.6 | 0.03507 | 1.6118 | 0.34773 | 2.2464 | 2 | 80.0525 | -74.1925 | 119 | 9088.2546 | 4441.0105 | 34.6894 | 13.2864 | 15.2358 | 0.2745 | 1.8017 | 135.3784 | Silty Clay | 5 | Silt mxture | 4 | Clay | 3 | Organic Clay | 2 | 27.3614 | 60.5252 | 12.1134 | 1523.5809 | 1232.0806 | 1015.7206 | 2071.3156 | 5.5503 |  |  |  |  | 6.6432 | 5.0094 | 8.11 | 114.66 |  |  | 1.3265 | 1 |  | 184.8121 | 74.1925 | 0 | 100 | 0 | 100 | 0 | 0 | 27.3614 | 60.5252 | 12.1134 | 1 | 4.815 | 2.5675 | 3.2288 | 2.7432
|  | 0.01108 | 1.54 | 0.0224 | 2.1166 | 2.1517
Clear Empty Cell
Copy Down
Recal.

## CPT-9
1) Copy "RAW" data from *.cpt file without first 15 rows (Cells C-10-E-10; check cone type!) | [22 empty] | Rob '86 | Rob '09 | Rob '10 | J & D
2) Paste "RAW" data on cell A6 with "Fixed Width" option | [6 empty] | Project : | B07-163 |  |  |  | Test No. : | CPT-9 |  |  |  |  | 5) Click "Clear Empty Cell" to see Graph |  |  |  | Sensitive & Organic | 1, 2 | 1, 2 | 1, 2 | 1, 2 | [15 empty] | k(Sand)= | 2.5 | E=k*Qt
3) Click "Copy Down", and Check Copied Cells | [6 empty] | Date: | 2007-08-16 |  |  |  | Maximum Depth (ft) : | 80.0525 | ft | [7 empty] | Clay | 3 | 3 | 3 | 3 | [15 empty] | k(Clay)= | 300 | E=k*Su
|  | OK |  |  |  |  | Site: | LAKE MAUREPAS |  |  |  | Cone Area Ratio : | 0.8 |  |  |  |  | 489 | 489 |  |  | Silt Mixture | 4, 5 | 4 | 4 | 4
4) Define soil parameters to interprete CPT data | [6 empty] | IF Uniform g | 115 | pcf |  |  | Nkt : | 17 | [8 empty] | Sand Mixture | 6, 7 | 5 | 5 | 5
|  | 1 | 2 | 3 | 6 | 7 | Zone 6 | 2 |  | Sand | 6 | Nc : | 20 | [8 empty] | Sand | 8 | 6 | 6 | 6
|  | TIP | FRICTION | PRESSURE U2 | X Incl | Y Incl | Ground Elev. | 3.82 | ft | Clay |  | NDu : | 7 | (7-10) | [7 empty] | Dense Sand to Gravel | 9, 10 | 7 | 7 | 7
| mV | 1.8717 | 2.8159 | 1.2023 | 1.4139 | 1.4083 | G.W.L | 5.2 | ft (depth) | Auto Zoning | [11 empty] | OC clay, Dense Sand | 11, 12 | 8, 9 | 8, 9 | -
| Baseline | 0.01073 | 1.5449 | 0.02263 | 2.0636 | 2.193
| Kpa | 100000 | 1000 | 3447.5 | 15 | 15 | CPT Interpreted Data | [10 empty] | Soil Classification | [10 empty] | Undrained Shear Strength |  |  |  | Sensitivity | Friction Angle |  |  |  | SPT N60 |  |  | Estimated Unit Weight | Relative Density |  | OCR | K0 | F.S for Liquefaction | Elastic Modulus |  | Classification | [8 empty] | Robertson 2009 & 2010 Classification
|  | TSF | TSF | PSI | deg | deg | Depth | Elevation | Total Unit Weight | Total Stress | Effective Stress | Hydrostatic Pressure | q_c | q_t | fs | Rf | Pw | Robertson & Campanella 1983 Non-Normalized |  | Robertson 2010 Non-Normalized |  | Robertson 2009 Normalized |  | Jefferies & Davies 1993 |  | Tumay & LTRC |  |  | Su=Qt/Nc | Su=(Qt-sv)/Nkt | Su(McCarthy) | Su=Du/NDu | Robertson & Campanella 1983 | Durgunoglu & Mitchell | Robertson & Campanella | Janbu b=0 | McCarthy | Robertson | Jefferies & Davies | McCarthy | Robertson | Jamiolkowski |  | Mayne(Sand) Chandler(Clay) | Mayne & Kulhawy | Seed & Robertson |  | Elev. | Robertson & Campanella 1983 |  |  | Jefferies & Davies 1991 |  |  | LTRC,Tumay 1999 |  |  | n | Q_tn | Fr | I_c | I_sbt
| Conversion | 0.01044 | 0.01044 | 0.14503 | 1 | 1 | ft | ft | (pcf) | (psf) | (psf) | (psi) | (tsf) | (tsf) | (tsf) | (%) | (psi) | Type | Zone # | Type | Zone # | Type | Zone # | Type | Zone # | Clay (%) | Silt (%) | Sand (%) | (psf) | (psf) | (psf) | Only for Soft Clay (psf) | Su(ini)/Su(remold) | (Degree) | (Degree) | (Degree) | (Degree) | N60 | N60 | N | (pcf) | N.C Sand (%) | O.C Sand(%) | (%) |  | CRR/CSR for Mw=7.5 | (tsf) | ft | Clayey | Silty | Sandy | Clayey | Silty | Sandy | Clayey | Silty | Sandy
(m) | (cm/s) | [5 empty] | 0 | 3.82 | Copy Down | Copy Down | Copy Down | Copy Down | Copy Down | Copy Down | Copy Down | Copy Down | Copy Down | Copy Down | Copy Down | Copy Down | Copy Down | Copy Down | Copy Down | Copy Down | Copy Down | Copy Down | Copy Down | Copy Down | Copy Down | Copy Down | Copy Down | Copy Down | Copy Down | Copy Down | Copy Down | Copy Down | Copy Down | Copy Down | Copy Down | Copy Down | Copy Down | Copy Down | Copy Down | Copy Down | Copy Down | Copy Down | Copy Down | Copy | Copy | Copy | Copy | Copy | Copy | Copy | Copy | Copy | Copy
0.05 | 2.53 | 0.03403 | 1.5813 | 0.02271 | 2.1037 | 2.2976 | 0.16404 | 3.656 | 98 | 16.0761 | 16.0761 | 0 | 12.9963 | 12.9968 | 0.13495 | 1.0384 | 0.03327 | Zone 6 | 6 | Silt mxture | 4 | Sand | 6 | Sand | 6 | 12.8103 | 61.542 | 25.6478 | 1299.6793 | 1528.0888 | 849.7594 | 0.6844 | 9.6306 |  |  |  |  | 5.1985 | 1.9946 | 6.7981 | 114.66 |  |  | 558.5366 | 1 |  | 229.2133 | 3.656 | 0 | 100 | 0 | 0 | 0 | 100 | 12.8103 | 61.542 | 25.6478 | 0.52524 | 159.1647 | 1.039 | 1.7713 | 2.6833 | Project : | B07-163 | [10 empty] | Project : | B07-163
0.1 | 2.53 | 0.02949 | 1.5933 | 0.02248 | 2.1506 | 2.3141 | 0.32808 | 3.4919 | 98 | 32.1522 | 32.1522 | 0 | 10.464 | 10.4631 | 0.17937 | 1.7143 | 0 | Silty Clay | 5 | Silt mxture | 4 | Sand | 6 | Sand | 6 | 26.742 | 60.7742 | 12.4838 | 1046.3086 | 1229.06 | 659.7315 | 0 | 5.8333 |  |  |  |  | 5.232 | 1.775 | 5.2779 | 114.66 |  |  | 214.6179 | 1 |  | 184.359 | 3.4919 | 0 | 100 | 0 | 0 | 0 | 100 | 26.742 | 60.7742 | 12.4838 | 0.61084 | 127.3152 | 1.7169 | 1.995 | 2.8711 | Date : | 2023-05-09 |  | Ground Elev (ft) : | 3.82 |  | Project No. : | [5 empty] | Date : | 2023-05-09 |  | Ground Elev (ft) : | 3.82 | Project No. : | 0 | [8 empty] | AR Updates
0.15 | 2.53 | 0.02755 | 1.6068 | 0.02257 | 2.0757 | 2.31 | 0.49213 | 3.3279 | 98 | 48.2283 | 48.2283 | 0 | 9.3819 | 9.3815 | 0.22957 | 2.447 | 0 | Silty Clay | 4 | Clay | 3 | Sand mixture | 5 | Sand Mixture | 5 | 43.9884 | 50.3499 | 5.6618 | 938.1529 | 1100.8723 | 578.6147 | 0 | 4.0866 |  |  |  |  | 6.2546 | 1.7218 | 4.6289 | 114.66 |  |  | 124.8941 | 1 |  | 165.1308 | 3.3279 | 100 | 0 | 0 | 0 | 100 | 0 | 43.9884 | 50.3499 | 5.6618 | 0.66987 | 111.2932 | 2.4533 | 2.1489 | 2.9922 | CPT No. : | CPT-9 | Grould Water Level (ft) : |  | 5.2 |  | Remark : | [5 empty] | CPT No. : | CPT-9 | Grould Water Level (ft) : |  | 5.2 | Remark : | 0
0.2 | 2.53 | 0.02689 | 1.6184 | 0.02243 | 2.0627 | 2.3251 | 0.65617 | 3.1638 | 98 | 64.3045 | 64.3045 | 0 | 9.0138 | 9.0126 | 0.27243 | 3.0228 | 0 | Silty Clay | 4 | Clay | 3 | Sand mixture | 5 | Sand Mixture | 5 | 58.0628 | 38.5465 | 3.3907 | 901.2554 | 1056.5179 | 550.9416 | 0 | 3.3082 |  |  |  |  | 6.0092 | 1.7444 | 4.4075 | 114.66 |  |  | 88.4308 | 1 |  | 158.4777 | 3.1638 | 100 | 0 | 0 | 0 | 100 | 0 | 58.0628 | 38.5465 | 3.3907 | 0.70775 | 100.5586 | 3.0336 | 2.2473 | 3.057 | Location : | LAKE MAUREPAS | Maximum Depth (ft) : |  | 80.0525 |  |  | Zone 6 (R & C) : | Clay |  |  |  | Location : | LAKE MAUREPAS | Maximum Depth (ft) : |  | 80.0525
0.25 | 2.53 | 0.02614 | 1.6247 | 0.02261 | 2.0609 | 2.2774 | 0.82021 | 2.9998 | 98 | 80.3806 | 80.3806 | 0 | 8.5954 | 8.5953 | 0.29579 | 3.4413 | 0 | Clay | 3 | Clay | 3 | Sand mixture | 5 | Sand Mixture | 5 | 69.0748 | 28.3794 | 2.5458 | 859.5296 | 1006.483 | 519.6472 | 0 | 2.9059 |  |  |  |  | 8.5954 | 1.7328 | 4.1572 | 111.475 |  |  | 66.485 | 1 |  | 150.9725 | 2.9998 | 100 | 0 | 0 | 0 | 100 | 0 | 69.0748 | 28.3794 | 2.5458 | 0.73662 | 89.9057 | 3.4574 | 2.3221 | 3.1056
0.3 | 2.53 | 0.02559 | 1.622 | 0.02255 | 2.0572 | 2.291 | 0.98425 | 2.8357 | 98 | 96.4567 | 96.4567 | 0 | 8.2886 | 8.2882 | 0.28578 | 3.448 | 0 | Clay | 3 | Clay | 3 | Sand mixture | 5 | Sand Mixture | 5 | 70.1761 | 27.3435 | 2.4804 | 828.8157 | 969.4034 | 496.6118 | 0 | 2.9002 |  |  |  |  | 8.2886 | 1.7058 | 3.9729 | 111.475 |  |  | 52.7797 | 1 |  | 145.4105 | 2.8357 | 100 | 0 | 0 | 0 | 100 | 0 | 70.1761 | 27.3435 | 2.4804 | 0.75121 | 79.204 | 3.4682 | 2.3594 | 3.1192
0.35 | 2.53 | 0.02497 | 1.619 | 0.02251 | 2.0907 | 2.3005 | 1.1483 | 2.6717 | 98 | 112.5328 | 112.5328 | 0 | 7.9428 | 7.9421 | 0.27469 | 3.4587 | 0 | Clay | 3 | Clay | 3 | Sand mixture | 5 | Sand Mixture | 5 | 71.5213 | 26.0767 | 2.4021 | 794.2093 | 927.7443 | 470.657 | 0 | 2.8913 |  |  |  |  | 7.9428 | 1.6678 | 3.7653 | 111.475 |  |  | 42.8689 | 1 |  | 139.1616 | 2.6717 | 100 | 0 | 0 | 0 | 100 | 0 | 71.5213 | 26.0767 | 2.4021 | 0.76529 | 70.36 | 3.4833 | 2.3953 | 3.1352
0.4 | 2.53 | 0.02299 | 1.6214 | 0.02295 | 2.1094 | 2.289 | 1.3123 | 2.5077 | 98 | 128.6089 | 128.6089 | 0 | 6.8384 | 6.8403 | 0.28381 | 4.1491 | 0.13308 | Clay | 3 | Clay | 3 | Sand mixture | 5 | Sand Mixture | 5 | 90.7783 | 8.3327 | 0.88895 | 684.032 | 797.1783 | 388.024 | 2.7376 | 2.4102 |  |  |  |  | 6.8384 | 1.5191 | 3.1042 | 111.475 |  |  | 31.7749 | 1 |  | 119.5767 | 2.5077 | 100 | 0 | 0 | 0 | 100 | 0 | 90.7783 | 8.3327 | 0.88895 | 0.80431 | 60.8924 | 4.1885 | 2.4968 | 3.2334
0.45 | 2.53 | 0.02219 | 1.6266 | 0.02268 | 2.1371 | 2.3396 | 1.4764 | 2.3436 | 98 | 144.685 | 144.685 | 0 | 6.3922 | 6.3925 | 0.30302 | 4.7402 | 0.020794 | Clay | 3 | Clay | 3 | Sand mixture | 5 | Silt Mixture | 4 | 97.81 | 1.84 | 0.35 | 639.2478 | 743.5453 | 354.4358 | 0.42775 | 2.1096 |  |  |  |  | 6.3922 | 1.4786 | 2.8355 | 111.475 |  |  | 26.0984 | 1 |  | 111.5318 | 2.3436 | 100 | 0 | 0 | 0 | 100 | 0 | 97.81 | 1.84 | 0.35 | 0.83142 | 55.563 | 4.7944 | 2.5669 | 3.2906
0.5 | 0.68 | 0.02253 | 1.6324 | 0.02386 | 2.1072 | 2.3099 | 1.6404 | 2.1796 | 98 | 160.7612 | 160.7612 | 0 | 6.5818 | 6.5892 | 0.32433 | 4.9222 | 0.51152 | Clay | 3 | Clay | 3 | Sand mixture | 5 | Silt Mixture | 4 | 97.81 | 1.84 | 0.35 | 658.919 | 765.7423 | 369.1892 | 10.5227 | 2.0316 |  |  |  |  | 6.5818 | 1.5465 | 2.9535 | 111.475 |  |  | 24.0981 | 1 |  | 114.8613 | 2.1796 | 100 | 0 | 0 | 0 | 100 | 0 | 97.81 | 1.84 | 0.35 | 0.84042 | 53.653 | 4.983 | 2.5896 | 3.2894
0.55 | 2.33 | 0.02249 | 1.6414 | 0.02618 | 2.0733 | 2.2864 | 1.8045 | 2.0155 | 98 | 176.8373 | 176.8373 | 0 | 6.5595 | 6.5808 | 0.35785 | 5.4378 | 1.4763 | Clay | 3 | Clay | 3 | Silt mxture | 4 | Silt Mixture | 4 | 97.81 | 1.84 | 0.35 | 658.0772 | 763.8063 | 368.5579 | 30.3704 | 1.839 |  |  |  |  | 6.5595 | 1.5865 | 2.9485 | 111.475 |  |  | 21.7453 | 1 |  | 114.5709 | 2.0155 | 100 | 0 | 0 | 0 | 100 | 0 | 97.81 | 1.84 | 0.35 | 0.85762 | 51.5536 | 5.5119 | 2.6337 | 3.3151
0.6 | 2.53 | 0.02176 | 1.6449 | 0.02563 | 2.0773 | 2.308 | 1.9685 | 1.8515 | 98 | 192.9134 | 192.9134 | 0 | 6.1523 | 6.1703 | 0.37101 | 6.0129 | 1.2476 | Clay | 3 | Clay | 3 | Silt mxture | 4 | Silt Mixture | 4 | 97.81 | 1.84 | 0.35 | 617.0298 | 714.5695 | 337.7723 | 25.6652 | 1.6631 |  |  |  |  | 6.1523 | 1.5406 | 2.7022 | 111.475 |  |  | 18.5056 | 1 |  | 107.1854 | 1.8515 | 100 | 0 | 0 | 0 | 100 | 0 | 97.81 | 1.84 | 0.35 | 0.88026 | 47.2593 | 6.1083 | 2.6921 | 3.3635
0.65 | 2.6 | 0.02085 | 1.637 | 0.02442 | 2.0842 | 2.3023 | 2.1325 | 1.6875 | 98 | 208.9895 | 208.9895 | 0 | 5.6448 | 5.6555 | 0.34165 | 6.041 | 0.74441 | Clay | 3 | Clay | 3 | Silt mxture | 4 | Clay | 3 | 97.81 | 1.84 | 0.35 | 565.547 | 653.0559 | 299.1603 | 15.3135 | 1.6554 |  |  |  |  | 5.6448 | 1.4456 | 2.3933 | 111.475 |  |  | 15.4794 | 1 |  | 97.9584 | 1.6875 | 100 | 0 | 0 | 100 | 0 | 0 | 97.81 | 1.84 | 0.35 | 0.89549 | 41.6983 | 6.1547 | 2.7311 | 3.3952
0.7 | 2.46 | 0.02101 | 1.6295 | 0.02485 | 2.1165 | 2.302 | 2.2966 | 1.5234 | 98 | 225.0656 | 225.0656 | 0 | 5.734 | 5.7473 | 0.31362 | 5.4568 | 0.92323 | Clay | 3 | Clay | 3 | Silt mxture | 4 | Silt Mixture | 4 | 97.81 | 1.84 | 0.35 | 574.729 | 662.9127 | 306.0468 | 18.9922 | 1.8326 |  |  |  |  | 5.734 | 1.4579 | 2.4484 | 111.475 |  |  | 14.5476 | 1 |  | 99.4369 | 1.5234 | 100 | 0 | 0 | 0 | 100 | 0 | 97.81 | 1.84 | 0.35 | 0.89075 | 39.1908 | 5.5658 | 2.7177 | 3.3637
0.75 | 2.53 | 0.02174 | 1.632 | 0.02579 | 2.1129 | 2.3126 | 2.4606 | 1.3594 | 98 | 241.1417 | 241.1417 | 0 | 6.1412 | 6.1601 | 0.32292 | 5.2422 | 1.3142 | Clay | 3 | Clay | 3 | Silt mxture | 4 | Silt Mixture | 4 | 97.81 | 1.84 | 0.35 | 616.01 | 710.5329 | 337.0075 | 27.034 | 1.9076 |  |  |  |  | 6.1412 | 1.5528 | 2.6961 | 111.475 |  |  | 14.5534 | 1 |  | 106.5799 | 1.3594 | 100 | 0 | 0 | 0 | 100 | 0 | 97.81 | 1.84 | 0.35 | 0.88649 | 39.1383 | 5.3469 | 2.7055 | 3.3291
0.8 | 2.53 | 0.02089 | 1.6234 | 0.02523 | 2.1457 | 2.3318 | 2.6247 | 1.1953 | 98 | 257.2178 | 257.2178 | 0 | 5.6671 | 5.6826 | 0.29093 | 5.1196 | 1.0813 | Clay | 3 | Clay | 3 | Silt mxture | 4 | Silt Mixture | 4 | 97.81 | 1.84 | 0.35 | 568.2632 | 653.4145 | 301.1974 | 22.2431 | 1.9533 |  |  |  |  | 5.6671 | 1.4576 | 2.4096 | 111.475 |  |  | 12.4543 | 1 |  | 98.0122 | 1.1953 | 100 | 0 | 0 | 0 | 100 | 0 | 97.81 | 1.84 | 0.35 | 0.89796 | 34.8232 | 5.2382 | 2.7346 | 3.3517
0.85 | 2.6 | 0.01973 | 1.6057 | 0.02375 | 2.1152 | 2.3167 | 2.7887 | 1.0313 | 98 | 273.294 | 273.294 | 0 | 5.02 | 5.0267 | 0.22538 | 4.4836 | 0.46578 | Clay | 3 | Clay | 3 | Silt mxture | 4 | Silt Mixture | 4 | 97.81 | 1.84 | 0.35 | 502.6742 | 575.3053 | 252.0057 | 9.5817 | 2.2303 |  |  |  |  | 5.02 | 1.2997 | 2.016 | 111.475 |  |  | 10.2239 | 1 |  | 86.2958 | 1.0313 | 100 | 0 | 0 | 0 | 100 | 0 | 97.81 | 1.84 | 0.35 | 0.90373 | 29.3812 | 4.6089 | 2.7488 | 3.363
0.9 | 2.53 | 0.01871 | 1.5987 | 0.022 | 2.097 | 2.3088 | 2.9528 | 0.86724 | 98 | 289.3701 | 289.3701 | 0 | 4.4511 | 4.4473 | 0.1995 | 4.4859 | 0 | Clay | 3 | Clay | 3 | Silt mxture | 4 | Silt Mixture | 4 | 97.81 | 1.84 | 0.35 | 444.7325 | 506.193 | 222.3663 | 0 | 2.2292 |  |  |  |  | 4.4511 | 1.1834 | 1 | 111.475 |  |  | 8.4177 | 1 |  | 75.9289 | 0.86724 | 100 | 0 | 0 | 0 | 100 | 0 | 97.81 | 1.84 | 0.35 | 0.92214 | 25.4666 | 4.6367 | 2.7961 | 3.4074
0.95 | 2.46 | 0.01744 | 1.6043 | 0.01923 | 2.0919 | 2.2925 | 3.1168 | 0.7032 | 98 | 305.4462 | 305.4462 | 0 | 3.7427 | 3.7224 | 0.22023 | 5.9163 | 0 | Clay | 3 | Clay | 3 | Silt mxture | 4 | Clay | 3 | 97.81 | 1.84 | 0.35 | 372.2354 | 419.9566 | 186.1177 | 0 | 1.6902 |  |  |  |  | 3.7427 | 1.0757 | 1 | 111.475 |  |  | 6.5369 | 1 |  | 62.9935 | 0.7032 | 100 | 0 | 0 | 100 | 0 | 0 | 97.81 | 1.84 | 0.35 | 0.97173 | 22.1275 | 6.1694 | 2.9252 | 3.5385
1 | 2.53 | 0.01683 | 1.6085 | 0.01492 | 2.0849 | 2.2885 | 3.2808 | 0.53916 | 98 | 321.5223 | 321.5223 | 0 | 3.4025 | 3.3563 | 0.2358 | 7.0255 | 0 | Organic Soil | 2 | Organic | 2 | Clay | 3 | Clay | 3 | 97.81 | 1.84 | 0.35 | 335.6297 | 375.9454 | 167.8148 | 0 | 1.4234 |  |  |  |  | 3.4025 | 1.027 | 1 | 79.625 |  |  | 5.5144 | 1 |  | 56.3918 | 0.53916 | 100 | 0 | 0 | 100 | 0 | 0 | 97.81 | 1.84 | 0.35 | 1 | 19.8775 | 7.379 | 3.0126 | 3.6178
1.05 | 2.6 | 0.01858 | 1.617 | 0.01653 | 2.1046 | 2.3039 | 3.4449 | 0.37512 | 98 | 337.5984 | 337.5984 | 0 | 4.3786 | 4.3421 | 0.26753 | 6.1615 | 0 | Clay | 3 | Clay | 3 | Silt mxture | 4 | Clay | 3 | 97.81 | 1.84 | 0.35 | 434.2056 | 490.9714 | 217.1028 | 0 | 1.623 |  |  |  |  | 4.3786 | 1.2508 | 1 | 111.475 |  |  | 6.9338 | 1 |  | 73.6457 | 0.37512 | 100 | 0 | 0 | 100 | 0 | 0 | 97.81 | 1.84 | 0.35 | 0.97016 | 23.4044 | 6.4107 | 2.9191 | 3.4935
1.1 | 2.53 | 0.01952 | 1.6255 | 0.01707 | 2.1391 | 2.3182 | 3.6089 | 0.21108 | 98 | 353.6745 | 353.6745 | 0 | 4.9029 | 4.8696 | 0.29905 | 6.1411 | 0 | Clay | 3 | Clay | 3 | Silt mxture | 4 | Clay | 3 | 97.81 | 1.84 | 0.35 | 486.9605 | 552.0903 | 243.4802 | 0 | 1.6284 |  |  |  |  | 4.9029 | 1.3853 | 1 | 111.475 |  |  | 7.469 | 1 |  | 82.8135 | 0.21108 | 100 | 0 | 0 | 100 | 0 | 0 | 97.81 | 1.84 | 0.35 | 0.96284 | 24.8287 | 6.3725 | 2.8989 | 3.4521
1.15 | 2.53 | 0.01847 | 1.6251 | 0.01404 | 2.139 | 2.3213 | 3.773 | 0.047034 | 98 | 369.7507 | 369.7507 | 0 | 4.3172 | 4.2658 | 0.29745 | 6.973 | 0 | Clay | 3 | Clay | 3 | Clay | 3 | Clay | 3 | 97.81 | 1.84 | 0.35 | 426.5789 | 480.1075 | 213.2894 | 0 | 1.4341 |  |  |  |  | 4.3172 | 1.279 | 1 | 111.475 |  |  | 6.1558 | 1 |  | 72.0161 | 0.047034 | 100 | 0 | 0 | 100 | 0 | 0 | 97.81 | 1.84 | 0.35 | 0.99393 | 21.8411 | 7.2889 | 2.9795 | 3.531
1.2 | 2.46 | 0.01676 | 1.6118 | 0.01267 | 2.112 | 2.2987 | 3.937 | -0.11701 | 98 | 385.8268 | 385.8268 | 0 | 3.3634 | 3.3038 | 0.24792 | 7.5042 | 0 | Organic Soil | 2 | Organic | 2 | Clay | 3 | Clay | 3 | 97.81 | 1.84 | 0.35 | 330.3778 | 365.984 | 165.1889 | 0 | 1.3326 |  |  |  |  | 3.3634 | 1.0631 | 1 | 79.625 |  |  | 4.427 | 1 |  | 54.8976 | 0.11701 | 100 | 0 | 0 | 100 | 0 | 0 | 97.81 | 1.84 | 0.35 | 1 | 16.1257 | 7.9695 | 3.1015 | 3.6399
1.25 | 2.6 | 0.01655 | 1.6087 | 0.01258 | 2.0893 | 2.2929 | 4.101 | -0.28105 | 98 | 401.9029 | 401.9029 | 0 | 3.2463 | 3.1861 | 0.2365 | 7.4229 | 0 | Organic Soil | 2 | Organic | 2 | Clay | 3 | Clay | 3 | 97.81 | 1.84 | 0.35 | 318.6105 | 351.1945 | 159.3052 | 0 | 1.3472 |  |  |  |  | 3.2463 | 1.0398 | 1 | 79.625 |  |  | 4.0615 | 1 |  | 52.6792 | 0.28105 | 100 | 0 | 0 | 100 | 0 | 0 | 97.81 | 1.84 | 0.35 | 1 | 14.8551 | 7.9226 | 3.1259 | 3.65
1.3 | 2.53 | 0.01685 | 1.6014 | 0.01326 | 2.1166 | 2.2987 | 4.2651 | -0.44509 | 98 | 417.979 | 417.979 | 0 | 3.4136 | 3.3575 | 0.2097 | 6.2456 | 0 | Clay | 3 | Clay | 3 | Clay | 3 | Clay | 3 | 97.81 | 1.84 | 0.35 | 335.7511 | 370.4143 | 167.8756 | 0 | 1.6011 |  |  |  |  | 3.4136 | 1.0602 | 1 | 111.475 |  |  | 4.1219 | 1 |  | 55.5622 | 0.44509 | 100 | 0 | 0 | 100 | 0 | 0 | 97.81 | 1.84 | 0.35 | 1 | 15.0655 | 6.6602 | 3.0707 | 3.5888
1.35 | 2.53 | 0.01683 | 1.5911 | 0.01308 | 2.1346 | 2.3079 | 4.4291 | -0.60913 | 98 | 434.0551 | 434.0551 | 0 | 3.4025 | 3.3453 | 0.17118 | 5.1169 | 0 | Clay | 3 | Clay | 3 | Clay | 3 | Clay | 3 | 97.81 | 1.84 | 0.35 | 334.5278 | 368.0294 | 167.2639 | 0 | 1.9543 |  |  |  |  | 3.4025 | 1.0309 | 1 | 111.475 |  |  | 3.935 | 1 |  | 55.2044 | 0.60913 | 100 | 0 | 0 | 100 | 0 | 0 | 97.81 | 1.84 | 0.35 | 1 | 14.4141 | 5.4719 | 3.0292 | 3.5422
1.4 | 0.32 | 0.01814 | 1.5808 | 0.01347 | 2.1404 | 2.3034 | 4.5932 | -0.77318 | 98 | 450.1312 | 450.1312 | 0 | 4.1332 | 4.0783 | 0.13329 | 3.2682 | 0 | Clay | 3 | Clay | 3 | Silt mxture | 4 | Silt Mixture | 4 | 82.2806 | 16.0042 | 1.7152 | 407.8307 | 453.3226 | 203.9154 | 0 | 3.0598 |  |  |  |  | 4.1332 | 1.138 | 1 | 111.475 |  |  | 4.7142 | 1 |  | 67.9984 | 0.77318 | 100 | 0 | 0 | 0 | 100 | 0 | 82.2806 | 16.0042 | 1.7152 | 0.95399 | 15.9425 | 3.459 | 2.8697 | 3.366
1.45 | 2.53 | 0.01822 | 1.5882 | 0.01428 | 2.1259 | 2.2931 | 4.7572 | -0.93722 | 98 | 466.2073 | 466.2073 | 0 | 4.1778 | 4.1278 | 0.16046 | 3.8874 | 0 | Clay | 3 | Clay | 3 | Silt mxture | 4 | Clay | 3 | 95.1004 | 4.5496 | 0.35 | 412.7781 | 458.1973 | 206.389 | 0 | 2.5724 |  |  |  |  | 4.1778 | 1.1858 | 1 | 111.475 |  |  | 4.595 | 1 |  | 68.7296 | 0.93722 | 100 | 0 | 0 | 100 | 0 | 0 | 95.1004 | 4.5496 | 0.35 | 0.97181 | 16.0095 | 4.12 | 2.9155 | 3.401
1.5 | 2.53 | 0.01819 | 1.5989 | 0.01562 | 2.1346 | 2.2955 | 4.9213 | -1.1013 | 98 | 482.2835 | 482.2835 | 0 | 4.1611 | 4.1191 | 0.20032 | 4.8632 | 0 | Clay | 3 | Clay | 3 | Clay | 3 | Clay | 3 | 97.81 | 1.84 | 0.35 | 411.9072 | 456.2271 | 205.9536 | 0 | 2.0563 |  |  |  |  | 4.1611 | 1.2328 | 1 | 111.475 |  |  | 4.4143 | 1 |  | 68.4341 | 1.1013 | 100 | 0 | 0 | 100 | 0 | 0 | 97.81 | 1.84 | 0.35 | 0.99624 | 15.9924 | 5.1656 | 2.9786 | 3.4545
1.55 | 2.53 | 0.01713 | 1.5961 | 0.01547 | 2.1389 | 2.2917 | 5.0853 | -1.2653 | 98 | 498.3596 | 498.3596 | 0 | 3.5698 | 3.5269 | 0.19005 | 5.3885 | 0 | Clay | 3 | Clay | 3 | Clay | 3 | Clay | 3 | 97.81 | 1.84 | 0.35 | 352.6925 | 385.6171 | 176.3462 | 0 | 1.8558 |  |  |  |  | 3.5698 | 1.1156 | 1 | 111.475 |  |  | 3.5746 | 1 |  | 57.8426 | 1.2653 | 100 | 0 | 0 | 100 | 0 | 0 | 97.81 | 1.84 | 0.35 | 1 | 13.1541 | 5.7981 | 3.0758 | 3.5353
1.6 | 2.53 | 0.01592 | 1.591 | 0.00936 | 2.1373 | 2.2897 | 5.2493 | -1.4293 | 98 | 514.4357 | 504.1995 | 2.2747 | 2.8949 | 2.8154 | 0.17092 | 6.0707 | 0 | Clay | 3 | Organic | 2 | Clay | 3 | Clay | 3 | 97.81 | 1.84 | 0.35 | 281.5419 | 300.9649 | 140.771 | 0 | 1.6472 |  |  |  |  | 2.8949 | 0.79631 | 1 | 111.475 |  |  | 7.7178 | 1 |  | 45.1447 | 1.4293 | 100 | 0 | 0 | 100 | 0 | 0 | 97.81 | 1.84 | 0.35 | 1 | 10.1476 | 6.6811 | 3.2017 | 3.6455
1.65 | 2.6 | 0.01676 | 1.604 | 0.01038 | 2.1152 | 2.2969 | 5.4134 | -1.5934 | 98 | 530.5118 | 510.0394 | 2.3458 | 3.3634 | 3.2901 | 0.21919 | 6.6621 | 0 | Clay | 3 | Organic | 2 | Clay | 3 | Clay | 3 | 97.81 | 1.84 | 0.35 | 329.0064 | 355.8598 | 164.5032 | 0 | 1.501 |  |  |  |  | 3.3634 | 0.92384 | 1 | 111.475 |  |  | 8.9097 | 1 |  | 53.379 | 1.5934 | 100 | 0 | 0 | 100 | 0 | 0 | 97.81 | 1.84 | 0.35 | 1 | 11.8611 | 7.2464 | 3.1729 | 3.6118
1.7 | 2.53 | 0.0192 | 1.6104 | 0.01142 | 2.1027 | 2.2959 | 5.5774 | -1.7574 | 98 | 546.5879 | 515.8793 | 2.4169 | 4.7244 | 4.6573 | 0.2431 | 5.2198 | 0 | Clay | 3 | Clay | 3 | Clay | 3 | Silt Mixture | 4 | 97.81 | 1.84 | 0.35 | 465.7279 | 515.763 | 232.864 | 0 | 1.9158 |  |  |  |  | 4.7244 | 1.1946 | 1 | 111.475 |  |  | 12.7491 | 1 |  | 77.3644 | 1.7574 | 100 | 0 | 0 | 0 | 100 | 0 | 97.81 | 1.84 | 0.35 | 0.99753 | 16.9369 | 5.5452 | 2.9799 | 3.4275
1.75 | 2.53 | 0.01612 | 1.584 | 0.01098 | 2.0991 | 2.2858 | 5.7415 | -1.9215 | 98 | 562.664 | 521.7192 | 2.488 | 3.0064 | 2.9367 | 0.14522 | 4.9452 | 0 | Clay | 3 | Clay | 3 | Clay | 3 | Clay | 3 | 97.81 | 1.84 | 0.35 | 293.6677 | 312.3935 | 146.8338 | 0 | 2.0222 |  |  |  |  | 3.0064 | 0.81106 | 1 | 111.475 |  |  | 7.3051 | 1 |  | 46.859 | 1.9215 | 100 | 0 | 0 | 100 | 0 | 0 | 97.81 | 1.84 | 0.35 | 1 | 10.1792 | 5.4691 | 3.1458 | 3.5818
1.8 | 2.53 | 0.01441 | 1.5778 | 0.01163 | 2.1084 | 2.283 | 5.9055 | -2.0855 | 98 | 578.7402 | 527.5591 | 2.5591 | 2.0526 | 1.9868 | 0.12224 | 6.1526 | 0 | Organic Soil | 2 | Organic | 2 | Clay | 3 | Clay | 3 | 97.81 | 1.84 | 0.35 | 198.6763 | 199.6933 | 99.3381 | 0 | 1.6253 |  |  |  |  | 2.0526 | 0.61864 | 1 | 79.625 |  |  | 4.4333 | 1 |  | 29.954 | 2.0855 | 100 | 0 | 0 | 100 | 0 | 0 | 97.81 | 1.84 | 0.35 | 1 | 6.4349 | 7.2014 | 3.3762 | 3.776
1.85 | 2.53 | 0.01528 | 1.588 | 0.01224 | 2.1203 | 2.2867 | 6.0696 | -2.2496 | 98 | 594.8163 | 533.399 | 2.6301 | 2.5379 | 2.4757 | 0.15972 | 6.4515 | 0 | Organic Soil | 2 | Organic | 2 | Clay | 3 | Clay | 3 | 97.81 | 1.84 | 0.35 | 247.5686 | 256.268 | 123.7843 | 0 | 1.55 |  |  |  |  | 2.5379 | 0.74544 | 1 | 79.625 |  |  | 5.5973 | 1 |  | 38.4402 | 2.2496 | 100 | 0 | 0 | 100 | 0 | 0 | 97.81 | 1.84 | 0.35 | 1 | 8.1675 | 7.3324 | 3.3002 | 3.7067
1.9 | 2.53 | 0.01791 | 1.594 | 0.01585 | 2.1342 | 2.2942 | 6.2336 | -2.4136 | 98 | 610.8924 | 539.2388 | 2.7012 | 4.0049 | 3.9643 | 0.18219 | 4.5957 | 0 | Clay | 3 | Clay | 3 | Clay | 3 | Silt Mixture | 4 | 97.81 | 1.84 | 0.35 | 396.427 | 430.4499 | 198.2135 | 0 | 2.1759 |  |  |  |  | 4.0049 | 1.042 | 1 | 111.475 |  |  | 9.3822 | 1 |  | 64.5675 | 2.4136 | 100 | 0 | 0 | 0 | 100 | 0 | 97.81 | 1.84 | 0.35 | 1 | 13.5703 | 4.9794 | 3.0231 | 3.455
1.95 | 2.53 | 0.01891 | 1.5962 | 0.01577 | 2.1393 | 2.2885 | 6.3976 | -2.5776 | 98 | 626.9685 | 545.0787 | 2.7723 | 4.5627 | 4.5216 | 0.19046 | 4.2121 | 0 | Clay | 3 | Clay | 3 | Clay | 3 | Silt Mixture | 4 | 97.81 | 1.84 | 0.35 | 452.1573 | 495.0693 | 226.0786 | 0 | 2.3741 |  |  |  |  | 4.5627 | 1.1532 | 1 | 111.475 |  |  | 10.5741 | 1 |  | 74.2604 | 2.5776 | 100 | 0 | 0 | 0 | 100 | 0 | 97.81 | 1.84 | 0.35 | 0.98989 | 15.2298 | 4.5259 | 2.958 | 3.3864
2 | 2.53 | 0.01985 | 1.5808 | 0.01592 | 2.1415 | 2.2965 | 6.5617 | -2.7417 | 98 | 643.0446 | 550.9186 | 2.8434 | 5.087 | 5.0468 | 0.13303 | 2.6359 | 0 | Clay | 3 | Clay | 3 | Silt mxture | 4 | Sand Mixture | 5 | 64.0938 | 33.0343 | 2.8719 | 504.6786 | 555.9134 | 253.5089 | 0 | 3.7938 |  |  |  |  | 5.087 | 1.1918 | 2.0281 | 111.475 |  |  | 11.6293 | 1 |  | 83.387 | 2.7417 | 100 | 0 | 0 | 0 | 100 | 0 | 64.0938 | 33.0343 | 2.8719 | 0.93732 | 15.7647 | 2.8152 | 2.8197 | 3.2388
2.05 | 2.53 | 0.01982 | 1.5865 | 0.01646 | 2.1389 | 2.2936 | 6.7257 | -2.9057 | 98 | 659.1207 | 556.7585 | 2.9145 | 5.0702 | 5.0333 | 0.15438 | 3.0672 | 0 | Clay | 3 | Clay | 3 | Silt mxture | 4 | Silt Mixture | 4 | 73.5714 | 24.1449 | 2.2837 | 503.3286 | 553.3795 | 252.4965 | 0 | 3.2603 |  |  |  |  | 5.0702 | 1.2174 | 2.02 | 111.475 |  |  | 11.2775 | 1 |  | 83.0069 | 2.9057 | 100 | 0 | 0 | 0 | 100 | 0 | 73.5714 | 24.1449 | 2.2837 | 0.952 | 15.8466 | 3.2821 | 2.8579 | 3.2736
2.1 | 2.53 | 0.02203 | 1.6089 | 0.01762 | 2.1175 | 2.2937 | 6.8898 | -3.0698 | 98 | 675.1969 | 562.5984 | 2.9856 | 6.3029 | 6.2729 | 0.23732 | 3.7832 | 0 | Clay | 3 | Clay | 3 | Silt mxture | 4 | Silt Mixture | 4 | 84.1134 | 14.3204 | 1.5662 | 627.2931 | 698.2744 | 345.4698 | 0 | 2.6433 |  |  |  |  | 6.3029 | 1.5153 | 2.7638 | 111.475 |  |  | 14.0371 | 1 |  | 104.7412 | 3.0698 | 100 | 0 | 0 | 0 | 100 | 0 | 84.1134 | 14.3204 | 1.5662 | 0.94499 | 19.6146 | 3.9984 | 2.8391 | 3.242
2.15 | 2.53 | 0.02525 | 1.6073 | 0.01894 | 2.1154 | 2.2898 | 7.0538 | -3.2338 | 98 | 691.273 | 568.4383 | 3.0566 | 8.099 | 8.0769 | 0.23157 | 2.8671 | 0 | Silty Clay | 4 | Clay | 3 | Silt mxture | 4 | Sand Mixture | 5 | 57.2306 | 39.2916 | 3.4778 | 807.6893 | 909.5595 | 480.7669 | 0 | 3.4879 |  |  |  |  | 5.3993 | 1.8198 | 3.8461 | 114.66 |  |  | 18.0755 | 1 |  | 136.4339 | 3.2338 | 100 | 0 | 0 | 0 | 100 | 0 | 57.2306 | 39.2916 | 3.4778 | 0.89126 | 23.5741 | 2.9953 | 2.6977 | 3.0841
2.2 | 2.53 | 0.02485 | 1.5809 | 0.01846 | 2.1263 | 2.2842 | 7.2178 | -3.3978 | 98 | 707.3491 | 574.2782 | 3.1277 | 7.8759 | 7.8509 | 0.13343 | 1.6996 | 0 | Silty Clay | 5 | Clay | 3 | Sand mixture | 5 | Sand Mixture | 5 | 33.2369 | 57.6099 | 9.1532 | 785.0905 | 882.0272 | 463.8179 | 0 | 5.8838 |  |  |  |  | 3.9379 | 1.6723 | 3.7105 | 114.66 |  |  | 17.0841 | 1 |  | 132.3041 | 3.3978 | 0 | 100 | 0 | 0 | 100 | 0 | 33.2369 | 57.6099 | 9.1532 | 0.85193 | 21.519 | 1.7798 | 2.5941 | 2.9775
2.25 | 2.6 | 0.02102 | 1.5678 | 0.01822 | 2.1455 | 2.2805 | 7.3819 | -3.5619 | 98 | 723.4252 | 580.1181 | 3.1988 | 5.7396 | 5.7132 | 0.084902 | 1.4861 | 0 | Organic Soil | 1 | Clay | 3 | Silt mxture | 4 | Sand Mixture | 5 | 37.0705 | 55.261 | 7.6685 | 571.3164 | 629.5825 | 303.4873 | 0 | 6.7291 |  |  |  |  | 2.8698 | 1.2602 | 2.4279 | 111.475 |  |  | 11.711 | 1 |  | 94.4374 | 3.5619 | 100 | 0 | 0 | 0 | 100 | 0 | 37.0705 | 55.261 | 7.6685 | 0.88376 | 15.8696 | 1.5865 | 2.6773 | 3.0719
2.3 | 2.53 | 0.0204 | 1.5669 | 0.01881 | 2.1495 | 2.2887 | 7.5459 | -3.7259 | 98 | 739.5013 | 585.958 | 3.2699 | 5.3937 | 5.3709 | 0.081751 | 1.5221 | 0 | Organic Soil | 1 | Clay | 3 | Silt mxture | 4 | Sand Mixture | 5 | 39.353 | 53.7269 | 6.9201 | 537.0873 | 588.3673 | 277.8155 | 0 | 6.5698 |  |  |  |  | 2.6969 | 1.2034 | 2.2225 | 111.475 |  |  | 10.6585 | 1 |  | 88.2551 | 3.7259 | 100 | 0 | 0 | 0 | 100 | 0 | 39.353 | 53.7269 | 6.9201 | 0.8952 | 14.9177 | 1.6346 | 2.707 | 3.1006
2.35 | 2.53 | 0.01871 | 1.5623 | 0.0193 | 2.1447 | 2.2935 | 7.71 | -3.89 | 98 | 755.5774 | 591.7979 | 3.341 | 4.4511 | 4.4312 | 0.064622 | 1.4584 | 0 | Organic Soil | 1 | Clay | 3 | Silt mxture | 4 | Sand Mixture | 5 | 43.0067 | 51.0916 | 5.9017 | 443.1156 | 476.8668 | 221.5578 | 0 | 6.857 |  |  |  |  | 2.2255 | 1.0235 | 1 | 111.475 |  |  | 8.3575 | 1 |  | 71.53 | 3.89 | 100 | 0 | 0 | 0 | 100 | 0 | 43.0067 | 51.0916 | 5.9017 | 0.91969 | 12.3642 | 1.5943 | 2.7709 | 3.1671
2.4 | 0.43 | 0.01876 | 1.5589 | 0.01977 | 2.138 | 2.2953 | 7.874 | -4.054 | 98 | 771.6535 | 597.6378 | 3.4121 | 4.479 | 4.4619 | 0.052054 | 1.1666 | 0 | Organic Soil | 1 | Clay | 3 | Silt mxture | 4 | Sand Mixture | 5 | 37.2515 | 55.1428 | 7.6057 | 446.186 | 479.5333 | 223.093 | 0 | 8.5717 |  |  |  |  | 2.2395 | 1.0095 | 1 | 111.475 |  |  | 8.2227 | 1 |  | 71.93 | 4.054 | 100 | 0 | 0 | 0 | 100 | 0 | 37.2515 | 55.1428 | 7.6057 | 0.9047 | 12.09 | 1.2771 | 2.7312 | 3.1233
2.45 | 2.39 | 0.02006 | 1.5626 | 0.02022 | 2.119 | 2.2854 | 8.0381 | -4.2181 | 98 | 787.7297 | 603.4777 | 3.4832 | 5.2041 | 5.1897 | 0.065586 | 1.2638 | 0 | Organic Soil | 1 | Clay | 3 | Silt mxture | 4 | Sand Mixture | 5 | 35.3714 | 56.3396 | 8.2889 | 518.9671 | 564.2125 | 264.2253 | 0 | 7.9128 |  |  |  |  | 2.6021 | 1.1582 | 2.1138 | 111.475 |  |  | 9.5449 | 1 |  | 84.6319 | 4.2181 | 100 | 0 | 0 | 0 | 100 | 0 | 35.3714 | 56.3396 | 8.2889 | 0.89082 | 13.8566 | 1.3676 | 2.6944 | 3.0783
2.5 | 2.53 | 0.02065 | 1.5758 | 0.02316 | 2.1419 | 2.2879 | 8.2021 | -4.3821 | 98 | 803.8058 | 609.3176 | 3.5542 | 5.5332 | 5.5364 | 0.11456 | 2.0693 | 0.22041 | Silty Clay | 4 | Clay | 3 | Silt mxture | 4 | Sand Mixture | 5 | 50.0631 | 45.4921 | 4.4448 | 553.6368 | 604.0548 | 290.2276 | 0 | 4.8326 |  |  |  |  | 3.6888 | 1.2953 | 2.3218 | 114.66 |  |  | 10.0386 | 1 |  | 90.6082 | 4.3821 | 100 | 0 | 0 | 0 | 100 | 0 | 50.0631 | 45.4921 | 4.4448 | 0.92075 | 15.2675 | 2.2312 | 2.7726 | 3.1516
2.55 | 2.46 | 0.02055 | 1.5741 | 0.02455 | 2.123 | 2.2832 | 8.3661 | -4.5461 | 98 | 819.8819 | 615.1575 | 3.6253 | 5.4774 | 5.4889 | 0.10826 | 1.9723 | 0.79847 | Silty Clay | 4 | Clay | 3 | Silt mxture | 4 | Sand Mixture | 5 | 48.3405 | 46.9125 | 4.747 | 548.8914 | 597.5263 | 286.6686 | 0 | 5.0701 |  |  |  |  | 3.6516 | 1.2828 | 2.2933 | 114.66 |  |  | 9.7205 | 1 |  | 89.6289 | 4.5461 | 100 | 0 | 0 | 0 | 100 | 0 | 48.3405 | 46.9125 | 4.747 | 0.91953 | 14.9478 | 2.1315 | 2.769 | 3.1448
2.6 | 2.53 | 0.01977 | 1.5848 | 0.02512 | 2.1374 | 2.2853 | 8.5302 | -4.7102 | 98 | 835.958 | 620.9974 | 3.6964 | 5.0423 | 5.0573 | 0.14782 | 2.9229 | 1.0355 | Clay | 3 | Clay | 3 | Silt mxture | 4 | Silt Mixture | 4 | 71.2389 | 26.3427 | 2.4184 | 505.7258 | 545.7975 | 254.2943 | 0 | 3.4213 |  |  |  |  | 5.0423 | 1.262 | 2.0344 | 111.475 |  |  | 8.6604 | 1 |  | 81.8696 | 4.7102 | 100 | 0 | 0 | 0 | 100 | 0 | 71.2389 | 26.3427 | 2.4184 | 0.96415 | 14.2979 | 3.1862 | 2.8858 | 3.261
2.65 | 2.6 | 0.02075 | 1.5968 | 0.02543 | 2.1409 | 2.2917 | 8.6942 | -4.8742 | 98 | 852.0341 | 626.8373 | 3.7675 | 5.589 | 5.6057 | 0.19264 | 3.4365 | 1.1644 | Clay | 3 | Clay | 3 | Silt mxture | 4 | Silt Mixture | 4 | 79.9744 | 18.1411 | 1.8845 | 560.574 | 609.3792 | 295.4305 | 0 | 2.9099 |  |  |  |  | 5.589 | 1.4097 | 2.3634 | 111.475 |  |  | 9.5302 | 1 |  | 91.4069 | 4.8742 | 100 | 0 | 0 | 0 | 100 | 0 | 79.9744 | 18.1411 | 1.8845 | 0.96623 | 15.8604 | 3.7192 | 2.8909 | 3.2601
2.7 | 2.53 | 0.02319 | 1.6085 | 0.026 | 2.1229 | 2.2788 | 8.8583 | -5.0383 | 98 | 868.1102 | 632.6772 | 3.8386 | 6.95 | 6.9701 | 0.23587 | 3.384 | 1.4015 | Clay | 3 | Clay | 3 | Silt mxture | 4 | Silt Mixture | 4 | 73.4541 | 24.2554 | 2.2905 | 697.0141 | 768.9513 | 397.7606 | 0 | 2.955 |  |  |  |  | 6.95 | 1.6944 | 3.1821 | 111.475 |  |  | 11.93 | 1 |  | 115.3427 | 5.0383 | 100 | 0 | 0 | 0 | 100 | 0 | 73.4541 | 24.2554 | 2.2905 | 0.93868 | 19.185 | 3.6088 | 2.8182 | 3.1771
2.75 | 2.53 | 0.02354 | 1.6301 | 0.02647 | 2.1253 | 2.2809 | 9.0223 | -5.2023 | 98 | 884.1864 | 638.5171 | 3.9097 | 7.1452 | 7.1682 | 0.31607 | 4.4093 | 1.5969 | Clay | 3 | Clay | 3 | Silt mxture | 4 | Silt Mixture | 4 | 95.9985 | 3.6515 | 0.35 | 716.818 | 791.3043 | 412.6135 | 0 | 2.2679 |  |  |  |  | 7.1452 | 1.8058 | 3.3009 | 111.475 |  |  | 12.0598 | 1 |  | 118.6956 | 5.2023 | 100 | 0 | 0 | 0 | 100 | 0 | 95.9985 | 3.6515 | 0.35 | 0.96103 | 20.1054 | 4.6991 | 2.8765 | 3.2319
2.8 | 2.6 | 0.02409 | 1.6445 | 0.02697 | 2.1366 | 2.2805 | 9.1864 | -5.3664 | 98 | 900.2625 | 644.357 | 3.9808 | 7.452 | 7.478 | 0.36949 | 4.9411 | 1.8049 | Clay | 3 | Clay | 3 | Silt mxture | 4 | Silt Mixture | 4 | 97.81 | 1.84 | 0.35 | 747.7954 | 826.8026 | 435.8465 | 0 | 2.0239 |  |  |  |  | 7.452 | 1.9086 | 3.4868 | 111.475 |  |  | 12.3918 | 1 |  | 124.0204 | 5.3664 | 100 | 0 | 0 | 0 | 100 | 0 | 97.81 | 1.84 | 0.35 | 0.96812 | 21.0008 | 5.2575 | 2.8947 | 3.2458
2.85 | 2.53 | 0.02619 | 1.6728 | 0.02801 | 2.1359 | 2.2818 | 9.3504 | -5.5304 | 98 | 916.3386 | 650.1969 | 4.0518 | 8.6233 | 8.6555 | 0.47445 | 5.4815 | 2.2374 | Clay | 3 | Clay | 3 | Silt mxture | 4 | Silt Mixture | 4 | 97.81 | 1.84 | 0.35 | 865.5523 | 964.3946 | 524.1643 | 0 | 1.8243 |  |  |  |  | 8.6233 | 2.2011 | 4.1933 | 111.475 |  |  | 14.2975 | 1 |  | 144.6592 | 5.5304 | 100 | 0 | 0 | 0 | 100 | 0 | 97.81 | 1.84 | 0.35 | 0.96228 | 24.1155 | 5.7879 | 2.879 | 3.2219
2.9 | 2.53 | 0.02562 | 1.6862 | 0.0279 | 2.1266 | 2.2819 | 9.5144 | -5.6944 | 98 | 932.4147 | 656.0367 | 4.1229 | 8.3054 | 8.3369 | 0.52398 | 6.2851 | 2.1916 | Clay | 3 | Clay | 3 | Silt mxture | 4 | Clay | 3 | 97.81 | 1.84 | 0.35 | 833.6929 | 925.9673 | 500.2697 | 0 | 1.5911 |  |  |  |  | 8.3054 | 2.1836 | 4.0022 | 111.475 |  |  | 13.452 | 1 |  | 138.8951 | 5.6944 | 100 | 0 | 0 | 100 | 0 | 0 | 97.81 | 1.84 | 0.35 | 0.98163 | 23.4834 | 6.6574 | 2.9295 | 3.2712
2.95 | 2.53 | 0.02459 | 1.6755 | 0.02713 | 2.1213 | 2.2791 | 9.6785 | -5.8585 | 98 | 948.4908 | 661.8766 | 4.194 | 7.7309 | 7.7578 | 0.48428 | 6.2424 | 1.8714 | Clay | 3 | Clay | 3 | Clay | 3 | Clay | 3 | 97.81 | 1.84 | 0.35 | 775.7803 | 856.8891 | 456.8352 | 0 | 1.6019 |  |  |  |  | 7.7309 | 2.0576 | 3.6547 | 111.475 |  |  | 12.1797 | 1 |  | 128.5334 | 5.8585 | 100 | 0 | 0 | 100 | 0 | 0 | 97.81 | 1.84 | 0.35 | 0.99064 | 21.7703 | 6.6489 | 2.9528 | 3.294
3 | 2.53 | 0.02442 | 1.6619 | 0.02776 | 2.1273 | 2.2729 | 9.8425 | -6.0225 | 98 | 964.5669 | 667.7165 | 4.2651 | 7.636 | 7.6668 | 0.43382 | 5.6584 | 2.1334 | Clay | 3 | Clay | 3 | Silt mxture | 4 | Clay | 3 | 97.81 | 1.84 | 0.35 | 766.6753 | 845.2317 | 450.0064 | 0 | 1.7673 |  |  |  |  | 7.636 | 2.0112 | 3.6001 | 111.475 |  |  | 11.7958 | 1 |  | 126.7847 | 6.0225 | 100 | 0 | 0 | 100 | 0 | 0 | 97.81 | 1.84 | 0.35 | 0.98351 | 21.1135 | 6.0383 | 2.9337 | 3.2722 | [19 empty] | Zone 1-4 : Clayey Soil | Zone 1-3 : Clayey Soil
3.05 | 2.53 | 0.02379 | 1.657 | 0.02792 | 2.1299 | 2.2768 | 10.0066 | -6.1866 | 98 | 980.643 | 673.5564 | 4.3362 | 7.2846 | 7.3163 | 0.41558 | 5.6801 | 2.2 | Clay | 3 | Clay | 3 | Clay | 3 | Clay | 3 | 97.81 | 1.84 | 0.35 | 731.6308 | 803.0573 | 423.7231 | 0 | 1.7605 |  |  |  |  | 7.2846 | 1.9398 | 3.3898 | 111.475 |  |  | 10.9862 | 1 |  | 120.4586 | 6.1866 | 100 | 0 | 0 | 100 | 0 | 0 | 97.81 | 1.84 | 0.35 | 0.99081 | 20.056 | 6.0881 | 2.9525 | 3.2894 | [5 empty] | * Zone 1-5 : Clayey Soil - Low cone tip resistance, high sleeve friction -> High friction ratio | [5 empty] | * By Robertson method | [7 empty] | Zone 5-6 : Silty Soil | Zone 4-5 : Silty Soil
3.1 | 2.53 | 0.02282 | 1.6514 | 0.02764 | 2.1386 | 2.2814 | 10.1706 | -6.3506 | 98 | 996.7192 | 679.3963 | 4.4073 | 6.7436 | 6.7736 | 0.39504 | 5.832 | 2.0835 | Clay | 3 | Clay | 3 | Clay | 3 | Clay | 3 | 97.81 | 1.84 | 0.35 | 677.3583 | 738.2616 | 383.0187 | 0 | 1.7147 |  |  |  |  | 6.7436 | 1.831 | 3.0641 | 111.475 |  |  | 9.8871 | 1 |  | 110.7392 | 6.3506 | 100 | 0 | 0 | 100 | 0 | 0 | 97.81 | 1.84 | 0.35 | 1 | 18.4729 | 6.2952 | 2.9886 | 3.3231 | [5 empty] | Zone 7-12 : Sandy Soil - High cone tip resistance, low sleeve friction -> Low friction ratio | [13 empty] | Zone 7-12 : Sandy Soil | Zone 6-7 : Sandy Soil | 20 | 1.31 | 2.05 | 2.6 | 2.95 | 3.6
3.15 | 2.53 | 0.02185 | 1.6468 | 0.02743 | 2.138 | 2.2783 | 10.3346 | -6.5146 | 98 | 1012.7953 | 685.2362 | 4.4783 | 6.2025 | 6.2313 | 0.37806 | 6.0671 | 1.9962 | Clay | 3 | Clay | 3 | Clay | 3 | Clay | 3 | 97.81 | 1.84 | 0.35 | 623.1277 | 673.5153 | 342.3458 | 0 | 1.6482 |  |  |  |  | 6.2025 | 1.7237 | 2.7388 | 111.475 |  |  | 8.8291 | 1 |  | 101.0273 | 6.5146 | 100 | 0 | 0 | 100 | 0 | 0 | 97.81 | 1.84 | 0.35 | 1 | 16.7092 | 6.6037 | 3.0348 | 3.3624 | [7 empty] | Nc : | 20 | Nkt : | 17 | [10 empty] | -200 | 1.31 | 2.05 | 2.6 | 2.95 | 3.6
3.2 | 2.53 | 0.02172 | 1.6436 | 0.02765 | 2.1409 | 2.2775 | 10.4987 | -6.6787 | 98 | 1028.8714 | 691.0761 | 4.5494 | 6.13 | 6.1601 | 0.36586 | 5.9392 | 2.0877 | Clay | 3 | Clay | 3 | Clay | 3 | Clay | 3 | 97.81 | 1.84 | 0.35 | 616.0083 | 664.1938 | 337.0062 | 0 | 1.6837 |  |  |  |  | 6.13 | 1.7063 | 2.696 | 111.475 |  |  | 8.5582 | 1 |  | 99.6291 | 6.6787 | 100 | 0 | 0 | 100 | 0 | 0 | 97.81 | 1.84 | 0.35 | 1 | 16.3387 | 6.4804 | 3.0365 | 3.3609
3.25 | 2.53 | 0.02259 | 1.6459 | 0.02794 | 2.1447 | 2.2805 | 10.6627 | -6.8427 | 98 | 1044.9475 | 696.916 | 4.6205 | 6.6153 | 6.6471 | 0.37435 | 5.6318 | 2.2083 | Clay | 3 | Clay | 3 | Clay | 3 | Clay | 3 | 97.81 | 1.84 | 0.35 | 664.709 | 720.5431 | 373.5318 | 0 | 1.7756 |  |  |  |  | 6.6153 | 1.8068 | 2.9883 | 111.475 |  |  | 9.1716 | 1 |  | 108.0815 | 6.8427 | 100 | 0 | 0 | 100 | 0 | 0 | 97.81 | 1.84 | 0.35 | 1 | 17.5763 | 6.1122 | 2.996 | 3.3206
3.3 | 2.53 | 0.02271 | 1.6477 | 0.02795 | 2.1422 | 2.2812 | 10.8268 | -7.0068 | 98 | 1061.0236 | 702.7559 | 4.6916 | 6.6822 | 6.7141 | 0.38121 | 5.6777 | 2.2124 | Clay | 3 | Clay | 3 | Clay | 3 | Clay | 3 | 97.81 | 1.84 | 0.35 | 671.4084 | 727.479 | 378.5563 | 0 | 1.7613 |  |  |  |  | 6.6822 | 1.8289 | 3.0285 | 111.475 |  |  | 9.117 | 1 |  | 109.1219 | 7.0068 | 100 | 0 | 0 | 100 | 0 | 0 | 97.81 | 1.84 | 0.35 | 1 | 17.5981 | 6.1648 | 2.9981 | 3.3192
3.35 | 2.53 | 0.02216 | 1.6348 | 0.02799 | 2.1454 | 2.2835 | 10.9908 | -7.1708 | 98 | 1077.0997 | 708.5958 | 4.7627 | 6.3754 | 6.4075 | 0.33357 | 5.2058 | 2.2291 | Clay | 3 | Clay | 3 | Clay | 3 | Clay | 3 | 97.81 | 1.84 | 0.35 | 640.7543 | 690.4698 | 355.5658 | 0 | 1.9209 |  |  |  |  | 6.3754 | 1.7404 | 2.8445 | 111.475 |  |  | 8.4954 | 1 |  | 103.5705 | 7.1708 | 100 | 0 | 0 | 100 | 0 | 0 | 97.81 | 1.84 | 0.35 | 1 | 16.5651 | 5.6835 | 2.9942 | 3.3134
3.4 | 0.47 | 0.02208 | 1.6337 | 0.02818 | 2.1344 | 2.2796 | 11.1549 | -7.3349 | 98 | 1093.1759 | 714.4357 | 4.8338 | 6.3308 | 6.3641 | 0.32923 | 5.1732 | 2.3081 | Clay | 3 | Clay | 3 | Clay | 3 | Clay | 3 | 97.81 | 1.84 | 0.35 | 636.4059 | 684.4083 | 352.3044 | 0 | 1.933 |  |  |  |  | 6.3308 | 1.7334 | 2.8184 | 111.475 |  |  | 8.2872 | 1 |  | 102.6612 | 7.3349 | 100 | 0 | 0 | 100 | 0 | 0 | 97.81 | 1.84 | 0.35 | 1 | 16.2855 | 5.6593 | 2.9985 | 3.3142
3.45 | 2.46 | 0.02175 | 1.6237 | 0.02824 | 2.131 | 2.278 | 11.3189 | -7.4989 | 98 | 1109.252 | 720.2756 | 4.9049 | 6.1468 | 6.1803 | 0.29215 | 4.7271 | 2.333 | Clay | 3 | Clay | 3 | Clay | 3 | Clay | 3 | 97.81 | 1.84 | 0.35 | 618.035 | 661.8499 | 338.5262 | 0 | 2.1155 |  |  |  |  | 6.1468 | 1.6733 | 2.7082 | 111.475 |  |  | 7.8789 | 1 |  | 99.2775 | 7.4989 | 100 | 0 | 0 | 100 | 0 | 0 | 97.81 | 1.84 | 0.35 | 1 | 15.621 | 5.1932 | 2.9879 | 3.3019
3.5 | 2.53 | 0.02133 | 1.6189 | 0.02644 | 2.1288 | 2.2673 | 11.4829 | -7.6629 | 98 | 1125.3281 | 726.1155 | 4.9759 | 5.9125 | 5.9353 | 0.27447 | 4.6243 | 1.5845 | Clay | 3 | Clay | 3 | Clay | 3 | Clay | 3 | 97.81 | 1.84 | 0.35 | 593.5302 | 632.0751 | 320.1477 | 0 | 2.1625 |  |  |  |  | 5.9125 | 1.6175 | 2.5612 | 111.475 |  |  | 7.3946 | 1 |  | 94.8113 | 7.6629 | 100 | 0 | 0 | 100 | 0 | 0 | 97.81 | 1.84 | 0.35 | 1 | 14.7983 | 5.1086 | 3.0012 | 3.3109
3.55 | 2.46 | 0.02104 | 1.6085 | 0.02716 | 2.1292 | 2.2759 | 11.647 | -7.827 | 98 | 1141.4042 | 731.9554 | 5.047 | 5.7507 | 5.7779 | 0.23584 | 4.0817 | 1.8839 | Clay | 3 | Clay | 3 | Clay | 3 | Silt Mixture | 4 | 93.6432 | 6.0068 | 0.35 | 577.7857 | 612.6065 | 308.3393 | 0 | 2.45 |  |  |  |  | 5.7507 | 1.5574 | 2.4667 | 111.475 |  |  | 7.0499 | 1 |  | 91.891 | 7.827 | 100 | 0 | 0 | 0 | 100 | 0 | 93.6432 | 6.0068 | 0.35 | 1 | 14.2281 | 4.5291 | 2.9811 | 3.29
3.6 | 2.53 | 0.02126 | 1.6099 | 0.02779 | 2.1345 | 2.2747 | 11.811 | -7.991 | 98 | 1157.4803 | 737.7953 | 5.1181 | 5.8734 | 5.9043 | 0.24121 | 4.0853 | 2.1459 | Clay | 3 | Clay | 3 | Clay | 3 | Silt Mixture | 4 | 93.2933 | 6.3567 | 0.35 | 590.4342 | 626.5414 | 317.8257 | 0 | 2.4478 |  |  |  |  | 5.8734 | 1.5895 | 2.5426 | 111.475 |  |  | 7.1131 | 1 |  | 93.9812 | 7.991 | 100 | 0 | 0 | 0 | 100 | 0 | 93.2933 | 6.3567 | 0.35 | 1 | 14.4365 | 4.5293 | 2.9763 | 3.2824
3.65 | 2.6 | 0.0213 | 1.6128 | 0.02801 | 2.1393 | 2.274 | 11.9751 | -8.1551 | 98 | 1173.5564 | 743.6352 | 5.1892 | 5.8958 | 5.928 | 0.25174 | 4.2467 | 2.2374 | Clay | 3 | Clay | 3 | Clay | 3 | Silt Mixture | 4 | 96.8868 | 2.7632 | 0.35 | 592.7971 | 628.3756 | 319.5978 | 0 | 2.3548 |  |  |  |  | 5.8958 | 1.6077 | 2.5568 | 111.475 |  |  | 7.0324 | 1 |  | 94.2563 | 8.1551 | 100 | 0 | 0 | 0 | 100 | 0 | 96.8868 | 2.7632 | 0.35 | 1 | 14.3651 | 4.7132 | 2.9888 | 3.2904
3.7 | 2.53 | 0.02092 | 1.6182 | 0.02814 | 2.1486 | 2.2847 | 12.1391 | -8.3191 | 98 | 1189.6325 | 749.4751 | 5.2603 | 5.6838 | 5.7168 | 0.27195 | 4.757 | 2.2914 | Clay | 3 | Clay | 3 | Clay | 3 | Clay | 3 | 97.81 | 1.84 | 0.35 | 571.6792 | 602.5854 | 303.7594 | 0 | 2.1022 |  |  |  |  | 5.6838 | 1.5916 | 2.4301 | 111.475 |  |  | 6.6342 | 1 |  | 90.3878 | 8.3191 | 100 | 0 | 0 | 100 | 0 | 0 | 97.81 | 1.84 | 0.35 | 1 | 13.6682 | 5.3094 | 3.0384 | 3.3313
3.75 | 2.46 | 0.02081 | 1.639 | 0.02845 | 2.1437 | 2.2818 | 12.3031 | -8.4831 | 98 | 1205.7087 | 755.315 | 5.3314 | 5.6224 | 5.6573 | 0.34903 | 6.1695 | 2.4204 | Clay | 3 | Clay | 3 | Clay | 3 | Clay | 3 | 97.81 | 1.84 | 0.35 | 565.7293 | 594.6398 | 299.297 | 0 | 1.6209 |  |  |  |  | 5.6224 | 1.6484 | 2.3944 | 111.475 |  |  | 6.4508 | 1 |  | 89.196 | 8.4831 | 100 | 0 | 0 | 100 | 0 | 0 | 97.81 | 1.84 | 0.35 | 1 | 13.3837 | 6.9053 | 3.1196 | 3.4005
3.8 | 2.53 | 0.02125 | 1.6625 | 0.0288 | 2.1412 | 2.2797 | 12.4672 | -8.6472 | 98 | 1221.7848 | 761.1549 | 5.4024 | 5.8679 | 5.9048 | 0.43608 | 7.3851 | 2.5659 | Clay | 3 | Clay | 3 | Clay | 3 | Clay | 3 | 97.81 | 1.84 | 0.35 | 590.4813 | 622.8142 | 317.861 | 0 | 1.3541 |  |  |  |  | 5.8679 | 1.763 | 2.5429 | 111.475 |  |  | 6.6786 | 1 |  | 93.4221 | 8.6472 | 100 | 0 | 0 | 100 | 0 | 0 | 97.81 | 1.84 | 0.35 | 1 | 13.9102 | 8.2373 | 3.1583 | 3.4325
3.85 | 2.53 | 0.02105 | 1.6932 | 0.03481 | 2.146 | 2.2798 | 12.6312 | -8.8112 | 98 | 1237.8609 | 766.9948 | 5.4735 | 5.7563 | 5.8292 | 0.54979 | 9.4315 | 5.0653 | Organic Soil | 2 | Clay | 3 | Clay | 3 | Clay | 3 | 97.81 | 1.84 | 0.35 | 582.9247 | 612.9785 | 312.1936 | 0 | 1.0603 |  |  |  |  | 5.7563 | 1.8269 | 2.4975 | 79.625 |  |  | 6.4783 | 1 |  | 91.9468 | 8.8112 | 100 | 0 | 0 | 100 | 0 | 0 | 97.81 | 1.84 | 0.35 | 1 | 13.5863 | 10.5519 | 3.2394 | 3.5025
3.9 | 2.53 | 0.03053 | 1.7794 | 0.03904 | 2.154 | 2.2639 | 12.7953 | -8.9753 | 98 | 1253.937 | 772.8346 | 5.5446 | 11.0441 | 11.1423 | 0.86934 | 7.8021 | 6.8244 | Clay | 3 | Clay | 3 | Clay | 3 | Clay | 3 | 97.81 | 1.84 | 0.35 | 1114.2349 | 1237.1036 | 710.6762 | 26.3277 | 1.2817 |  |  |  |  | 11.0441 | 3.0252 | 5.6854 | 111.475 |  |  | 13.3594 | 1 |  | 185.5655 | 8.9753 | 100 | 0 | 0 | 100 | 0 | 0 | 97.81 | 1.84 | 0.35 | 0.99348 | 27.034 | 8.2673 | 2.9533 | 3.2335
3.95 | 2.53 | 0.06421 | 1.8415 | 0.05029 | 2.1747 | 2.2642 | 12.9593 | -9.1393 | 98 | 1270.0131 | 778.6745 | 5.6157 | 29.8302 | 29.9958 | 1.0999 | 3.6668 | 11.503 | Silty Clay | 5 | Silt mxture | 4 | Sand mixture | 5 | Sand Mixture | 5 | 40.2166 | 53.123 | 6.6604 | 2999.5808 | 3454.2119 | 1999.7205 | 121.1097 | 2.7272 |  |  |  |  | 14.9151 | 6.4095 | 14.998 | 114.66 |  |  | 38.7452 | 1 |  | 518.1318 | 9.1393 | 0 | 100 | 0 | 0 | 100 | 0 | 40.2166 | 53.123 | 6.6604 | 0.80412 | 61.9782 | 3.7461 | 2.456 | 2.6939
4 | 2.53 | 0.07224 | 1.8893 | 0.07205 | 2.1691 | 2.2641 | 13.1234 | -9.3034 | 98 | 1286.0892 | 784.5144 | 5.6868 | 34.3092 | 34.6051 | 1.2771 | 3.6905 | 20.5523 | Silty Clay | 5 | Silt mxture | 4 | Sand mixture | 5 | Sand Mixture | 5 | 37.1722 | 55.1947 | 7.6331 | 3460.5106 | 3995.5366 | 2307.007 | 305.8053 | 2.7097 |  |  |  |  | 17.1546 | 7.2999 | 17.3026 | 114.66 |  |  | 44.5523 | 1 |  | 599.3305 | 9.3034 | 0 | 100 | 0 | 0 | 100 | 0 | 37.1722 | 55.1947 | 7.6331 | 0.7906 | 70.3099 | 3.7603 | 2.4201 | 2.6496
4.05 | 2.6 | 0.07604 | 1.8055 | 0.04921 | 2.176 | 2.2616 | 13.2874 | -9.4674 | 98 | 1302.1654 | 790.3543 | 5.7579 | 36.4287 | 36.5879 | 0.96633 | 2.6411 | 11.0538 | Zone 6 | 6 | Sand mixture | 5 | Sand mixture | 5 | Sand Mixture | 5 | 15.475 | 62.3838 | 22.1412 | 3658.7898 | 4227.8606 | 2439.1932 | 108.9456 | 3.7863 |  |  |  |  | 14.5715 | 7.3488 | 18.2939 | 114.66 |  |  | 46.6636 | 1 |  | 634.1791 | 9.4674 | 0 | 100 | 0 | 0 | 100 | 0 | 15.475 | 62.3838 | 22.1412 | 0.74922 | 71.0042 | 2.689 | 2.3111 | 2.5353
4.1 | 2.53 | 0.01731 | 1.6712 | 0.05292 | 2.1563 | 2.2504 | 13.4514 | -9.6314 | 98 | 1318.2415 | 796.1942 | 5.829 | 3.6702 | 3.8516 | 0.46826 | 12.1575 | 12.5967 | Organic Soil | 2 | Organic | 2 | Clay | 3 | Organic Clay | 2 | 97.81 | 1.84 | 0.35 | 385.1596 | 375.5854 | 192.5798 | 139.2225 | 0.82253 |  |  |  |  | 3.6702 | 1.4128 | 1 | 79.625 |  |  | 3.6258 | 1 |  | 56.3378 | 9.6314 | 100 | 0 | 0 | 100 | 0 | 0 | 97.81 | 1.84 | 0.35 | 1 | 8.0193 | 14.6676 | 3.504 | 3.7119
4.15 | 2.53 | 0.01459 | 1.5745 | 0.06035 | 2.1555 | 2.2486 | 13.6155 | -9.7955 | 98 | 1334.3176 | 802.0341 | 5.9 | 2.153 | 2.3789 | 0.10989 | 4.6193 | 15.6866 | Clay | 3 | Organic | 2 | Clay | 3 | Organic Clay | 2 | 97.81 | 1.84 | 0.35 | 237.8925 | 201.3843 | 118.9462 | 201.3243 | 2.1648 |  |  |  |  | 2.153 | 0.83893 | 1 | 111.475 |  |  | 1.8606 | 1 |  | 30.2076 | 9.7955 | 100 | 0 | 0 | 100 | 0 | 0 | 97.81 | 1.84 | 0.35 | 1 | 4.2686 | 6.4197 | 3.4892 | 3.6441
4.2 | 2.53 | 0.01528 | 1.5852 | 0.06146 | 2.1605 | 2.2546 | 13.7795 | -9.9595 | 98 | 1350.3937 | 807.874 | 5.9711 | 2.5379 | 2.7704 | 0.14938 | 5.3918 | 16.1483 | Clay | 3 | Organic | 2 | Clay | 3 | Organic Clay | 2 | 97.81 | 1.84 | 0.35 | 277.0442 | 246.4994 | 138.5221 | 209.3581 | 1.8547 |  |  |  |  | 2.5379 | 0.96005 | 1 | 111.475 |  |  | 2.2718 | 1 |  | 36.9749 | 9.9595 | 100 | 0 | 0 | 100 | 0 | 0 | 97.81 | 1.84 | 0.35 | 1 | 5.1871 | 7.1293 | 3.4479 | 3.6233
4.25 | 2.53 | 0.01573 | 1.608 | 0.06421 | 2.1672 | 2.2549 | 13.9436 | -10.1236 | 98 | 1366.4698 | 813.7139 | 6.0422 | 2.7889 | 3.0379 | 0.23402 | 7.7033 | 17.2919 | Organic Soil | 2 | Organic | 2 | Clay | 3 | Organic Clay | 2 | 97.81 | 1.84 | 0.35 | 303.7912 | 277.0208 | 151.8956 | 231.4221 | 1.2982 |  |  |  |  | 2.7889 | 1.0965 | 1 | 79.625 |  |  | 2.5363 | 1 |  | 41.5531 | 10.1236 | 100 | 0 | 0 | 100 | 0 | 0 | 97.81 | 1.84 | 0.35 | 1 | 5.7875 | 9.9385 | 3.4996 | 3.6762
4.3 | 2.53 | 0.02577 | 1.5992 | 0.06344 | 2.1789 | 2.2558 | 14.1076 | -10.2876 | 98 | 1382.5459 | 819.5538 | 6.1133 | 8.389 | 8.6334 | 0.20154 | 2.3344 | 16.9717 | Silty Clay | 4 | Clay | 3 | Silt mxture | 4 | Sand Mixture | 5 | 46.0516 | 48.7491 | 5.1993 | 863.3429 | 934.3713 | 522.5072 | 223.3724 | 4.2837 |  |  |  |  | 5.5927 | 2.0816 | 4.1801 | 114.66 |  |  | 8.9801 | 1 |  | 140.1557 | 10.2876 | 100 | 0 | 0 | 0 | 100 | 0 | 46.0516 | 48.7491 | 5.1993 | 0.91653 | 17.9035 | 2.5376 | 2.7485 | 3.0119
4.35 | 2.53 | 0.02436 | 1.6184 | 0.0756 | 2.19 | 2.2588 | 14.2717 | -10.4517 | 98 | 1398.622 | 825.3937 | 6.1844 | 7.6026 | 7.9198 | 0.2725 | 3.4408 | 22.0287 | Clay | 3 | Clay | 3 | Silt mxture | 4 | Silt Mixture | 4 | 75.5135 | 22.3167 | 2.1697 | 791.9777 | 849.4666 | 468.9833 | 325.9396 | 2.9063 |  |  |  |  | 7.6026 | 2.0422 | 3.7519 | 111.475 |  |  | 8.0273 | 1 |  | 127.42 | 10.4517 | 100 | 0 | 0 | 0 | 100 | 0 | 75.5135 | 22.3167 | 2.1697 | 0.96411 | 16.9134 | 3.774 | 2.873 | 3.135
4.4 | 0.45 | 0.01785 | 1.6385 | 0.07713 | 2.186 | 2.2574 | 14.4357 | -10.6157 | 98 | 1414.6982 | 831.2336 | 6.2555 | 3.9714 | 4.2978 | 0.34695 | 8.0728 | 22.6649 | Organic Soil | 2 | Clay | 3 | Clay | 3 | Organic Clay | 2 | 97.81 | 1.84 | 0.35 | 429.7781 | 422.4037 | 214.889 | 337.5665 | 1.2387 |  |  |  |  | 3.9714 | 1.4404 | 1 | 79.625 |  |  | 3.8086 | 1 |  | 63.3606 | 10.6157 | 100 | 0 | 0 | 100 | 0 | 0 | 97.81 | 1.84 | 0.35 | 1 | 8.6388 | 9.6632 | 3.3588 | 3.5659
4.45 | 2.39 | 0.01699 | 1.7459 | 0.07864 | 2.183 | 2.2555 | 14.5997 | -10.7797 | 98 | 1430.7743 | 837.0735 | 6.3266 | 3.4917 | 3.8271 | 0.74543 | 19.4776 | 23.2929 | Organic Soil | 2 | Organic | 2 | Organic | 2 | Organic Clay | 2 | 97.81 | 1.84 | 0.35 | 382.7131 | 366.0876 | 191.3566 | 349.0223 | 0.51341 |  |  |  |  | 3.4917 | 1.6 | 1 | 79.625 |  |  | 3.2387 | 1 |  | 54.9131 | 10.7797 | 100 | 0 | 0 | 100 | 0 | 0 | 97.81 | 1.84 | 0.35 | 1 | 7.4348 | 23.9555 | 3.6756 | 3.8445
4.5 | 2.53 | 0.08964 | 1.9101 | 0.07951 | 2.1977 | 2.2627 | 14.7638 | -10.9438 | 98 | 1446.8504 | 842.9134 | 6.3976 | 44.0146 | 44.3552 | 1.3539 | 3.0523 | 23.6547 | Zone 6 | 6 | Sand mixture | 5 | Sand mixture | 5 | Sand Mixture | 5 | 18.2605 | 62.6331 | 19.1063 | 4435.5182 | 5133.1478 | 2957.0121 | 355.0029 | 3.2762 |  |  |  |  | 17.6058 | 8.9992 | 22.1776 | 114.66 |  |  | 51.2164 | 1 |  | 769.9722 | 10.9438 | 0 | 100 | 0 | 0 | 100 | 0 | 18.2605 | 62.6331 | 19.1063 | 0.75095 | 82.2794 | 3.103 | 2.3124 | 2.5144
4.55 | 2.53 | 0.09783 | 2.0631 | 0.06999 | 2.1927 | 2.2692 | 14.9278 | -11.1078 | 98 | 1462.9265 | 848.7533 | 6.4687 | 48.5828 | 48.8664 | 1.9214 | 3.932 | 19.6956 | Silty Clay | 5 | Sand mixture | 5 | Sand mixture | 5 | Sand Mixture | 5 | 33.2444 | 57.6056 | 9.15 | 4886.6403 | 5662.9341 | 3257.7602 | 272.0964 | 2.5432 |  |  |  |  | 24.2914 | 10.1785 | 24.4332 | 114.66 |  |  | 56.1255 | 1 |  | 849.4401 | 11.1078 | 0 | 100 | 0 | 0 | 100 | 0 | 33.2444 | 57.6056 | 9.15 | 0.77055 | 91.9372 | 3.9917 | 2.3635 | 2.5604
4.6 | 2.53 | 0.09635 | 1.8847 | 0.06392 | 2.2097 | 2.2698 | 15.0919 | -11.2719 | 98 | 1479.0026 | 854.5932 | 6.5398 | 47.7573 | 48.0045 | 1.2599 | 2.6246 | 17.1713 | Zone 6 | 6 | Sand mixture | 5 | Sand mixture | 5 | Sand Mixture | 5 | 10.91 | 60.4605 | 28.6295 | 4800.4535 | 5560.5923 | 3200.3024 | 218.705 | 3.8101 |  |  |  |  | 19.1029 | 9.4956 | 24.0023 | 114.66 |  |  | 54.4328 | 1 |  | 834.0888 | 11.2719 | 0 | 100 | 0 | 0 | 100 | 0 | 10.91 | 60.4605 | 28.6295 | 0.72733 | 86.3417 | 2.6657 | 2.2497 | 2.4448
4.65 | 2.53 | 0.02279 | 1.6794 | 0.05719 | 2.2098 | 2.2818 | 15.2559 | -11.4359 | 98 | 1495.0787 | 860.4331 | 6.6109 | 6.7268 | 6.9338 | 0.4987 | 7.1923 | 14.3725 | Clay | 3 | Clay | 3 | Clay | 3 | Clay | 3 | 97.81 | 1.84 | 0.35 | 693.3811 | 727.7967 | 395.0358 | 159.6671 | 1.3904 |  |  |  |  | 6.7268 | 2.0769 | 3.1603 | 111.475 |  |  | 6.363 | 1 |  | 109.1695 | 11.4359 | 100 | 0 | 0 | 100 | 0 | 0 | 97.81 | 1.84 | 0.35 | 1 | 14.3794 | 8.0614 | 3.1414 | 3.3703
4.7 | 2.53 | 0.02511 | 1.6131 | 0.08902 | 2.2347 | 2.2912 | 15.4199 | -11.5999 | 115 | 1513.9436 | 869.0617 | 6.682 | 8.0209 | 8.4185 | 0.25308 | 3.0062 | 27.6097 | Clay | 3 | Clay | 3 | Silt mxture | 4 | Silt Mixture | 4 | 64.2859 | 32.8561 | 2.858 | 841.848 | 886.098 | 506.386 | 430.5122 | 3.3265 |  |  |  |  | 8.0209 | 2.1395 | 4.0511 | 111.475 |  |  | 7.6952 | 1 |  | 132.9147 | 11.5999 | 100 | 0 | 0 | 0 | 100 | 0 | 64.2859 | 32.8561 | 2.858 | 0.95168 | 16.8881 | 3.3032 | 2.8377 | 3.0803
4.75 | 2.53 | 0.02496 | 1.6153 | 0.08058 | 2.2159 | 2.2906 | 15.584 | -11.764 | 115 | 1532.8084 | 877.6903 | 6.7531 | 7.9372 | 8.2843 | 0.26097 | 3.1502 | 24.0997 | Clay | 3 | Clay | 3 | Silt mxture | 4 | Silt Mixture | 4 | 67.621 | 29.7441 | 2.6349 | 828.4269 | 869.1988 | 496.3202 | 356.8452 | 3.1744 |  |  |  |  | 7.9372 | 2.1302 | 3.9706 | 111.475 |  |  | 7.4193 | 1 |  | 130.3798 | 11.764 | 100 | 0 | 0 | 0 | 100 | 0 | 67.621 | 29.7441 | 2.6349 | 0.95971 | 16.533 | 3.4714 | 2.8582 | 3.0974
4.8 | 2.53 | 0.01891 | 1.6056 | 0.10556 | 2.1975 | 2.2923 | 15.748 | -11.928 | 115 | 1551.6732 | 886.3189 | 6.8241 | 4.5627 | 5.0593 | 0.22497 | 4.4467 | 34.4882 | Clay | 3 | Clay | 3 | Clay | 3 | Clay | 3 | 97.81 | 1.84 | 0.35 | 505.9284 | 488.679 | 254.4463 | 569.0881 | 2.2488 |  |  |  |  | 4.5627 | 1.5117 | 2.0356 | 111.475 |  |  | 3.9884 | 1 |  | 73.3019 | 11.928 | 100 | 0 | 0 | 100 | 0 | 0 | 97.81 | 1.84 | 0.35 | 1 | 9.6657 | 5.2521 | 3.1526 | 3.3586
4.85 | 2.6 | 0.01862 | 1.5869 | 0.10462 | 2.2017 | 2.2989 | 15.9121 | -12.0921 | 115 | 1570.5381 | 894.9475 | 6.8952 | 4.4009 | 4.8919 | 0.15564 | 3.1816 | 34.0972 | Clay | 3 | Clay | 3 | Clay | 3 | Clay | 3 | 87.4377 | 11.3055 | 1.2568 | 489.1898 | 467.8769 | 244.5949 | 559.584 | 3.1431 |  |  |  |  | 4.4009 | 1.4068 | 1 | 111.475 |  |  | 3.7506 | 1 |  | 70.1815 | 12.0921 | 100 | 0 | 0 | 100 | 0 | 0 | 87.4377 | 11.3055 | 1.2568 | 1 | 9.1774 | 3.79 | 3.0857 | 3.2924
4.9 | 2.53 | 0.01838 | 1.5929 | 0.10812 | 2.2147 | 2.2974 | 16.0761 | -12.2561 | 115 | 1589.4029 | 903.5761 | 6.9663 | 4.267 | 4.779 | 0.17811 | 3.7269 | 35.5528 | Clay | 3 | Clay | 3 | Clay | 3 | Clay | 3 | 97.81 | 1.84 | 0.35 | 477.899 | 453.4839 | 238.9495 | 588.0644 | 2.6832 |  |  |  |  | 4.267 | 1.4179 | 1 | 111.475 |  |  | 3.5734 | 1 |  | 68.0226 | 12.2561 | 100 | 0 | 0 | 100 | 0 | 0 | 97.81 | 1.84 | 0.35 | 1 | 8.8189 | 4.4703 | 3.1419 | 3.3375
4.95 | 2.53 | 0.01979 | 1.6144 | 0.10383 | 2.2155 | 2.2915 | 16.2402 | -12.4202 | 115 | 1608.2677 | 912.2047 | 7.0374 | 5.0535 | 5.5398 | 0.25782 | 4.654 | 33.7687 | Clay | 3 | Clay | 3 | Clay | 3 | Clay | 3 | 97.81 | 1.84 | 0.35 | 553.9771 | 541.8779 | 290.4829 | 549.9009 | 2.1487 |  |  |  |  | 5.0535 | 1.6494 | 2.3239 | 111.475 |  |  | 4.2426 | 1 |  | 81.2817 | 12.4202 | 100 | 0 | 0 | 100 | 0 | 0 | 97.81 | 1.84 | 0.35 | 1 | 10.3828 | 5.4443 | 3.1379 | 3.3371
5 | 2.46 | 0.01933 | 1.6184 | 0.06632 | 2.2023 | 2.287 | 16.4042 | -12.5842 | 115 | 1627.1325 | 920.8333 | 7.1085 | 4.7969 | 5.0586 | 0.27247 | 5.3862 | 18.1694 | Clay | 3 | Clay | 3 | Clay | 3 | Clay | 3 | 97.81 | 1.84 | 0.35 | 505.8562 | 484.1553 | 254.3921 | 227.5385 | 1.8566 |  |  |  |  | 4.7969 | 1.5784 | 2.0351 | 111.475 |  |  | 3.7128 | 1 |  | 72.6233 | 12.5842 | 100 | 0 | 0 | 100 | 0 | 0 | 97.81 | 1.84 | 0.35 | 1 | 9.2199 | 6.4185 | 3.2229 | 3.4057
5.05 | 2.6 | 0.01773 | 1.6014 | 0.07261 | 2.1954 | 2.2919 | 16.5682 | -12.7482 | 115 | 1645.9974 | 929.4619 | 7.1796 | 3.9045 | 4.2038 | 0.20947 | 4.983 | 20.7852 | Clay | 3 | Clay | 3 | Clay | 3 | Clay | 3 | 97.81 | 1.84 | 0.35 | 420.3779 | 382.4829 | 210.1889 | 279.8875 | 2.0068 |  |  |  |  | 3.9045 | 1.3597 | 1 | 111.475 |  |  | 2.8559 | 1 |  | 57.3724 | 12.7482 | 100 | 0 | 0 | 100 | 0 | 0 | 97.81 | 1.84 | 0.35 | 1 | 7.2747 | 6.196 | 3.2941 | 3.453
5.1 | 2.53 | 0.01812 | 1.59 | 0.08599 | 2.2075 | 2.2994 | 16.7323 | -12.9123 | 115 | 1664.8622 | 938.0906 | 7.2507 | 4.122 | 4.5014 | 0.16747 | 3.7203 | 26.3496 | Clay | 3 | Clay | 3 | Clay | 3 | Clay | 3 | 97.81 | 1.84 | 0.35 | 450.144 | 416.3923 | 225.072 | 392.8918 | 2.6879 |  |  |  |  | 4.122 | 1.3722 | 1 | 111.475 |  |  | 3.0767 | 1 |  | 62.4588 | 12.9123 | 100 | 0 | 0 | 100 | 0 | 0 | 97.81 | 1.84 | 0.35 | 1 | 7.8223 | 4.5644 | 3.1892 | 3.359
5.15 | 2.53 | 0.01825 | 1.5866 | 0.09163 | 2.2179 | 2.2883 | 16.8963 | -13.0763 | 115 | 1683.727 | 946.7192 | 7.3217 | 4.1945 | 4.6077 | 0.15486 | 3.3609 | 28.6951 | Clay | 3 | Clay | 3 | Clay | 3 | Clay | 3 | 91.8143 | 7.423 | 0.76274 | 460.7727 | 427.7869 | 230.3864 | 439.68 | 2.9754 |  |  |  |  | 4.1945 | 1.3805 | 1 | 111.475 |  |  | 3.1196 | 1 |  | 64.168 | 13.0763 | 100 | 0 | 0 | 100 | 0 | 0 | 91.8143 | 7.423 | 0.76274 | 1 | 7.9556 | 4.1123 | 3.1568 | 3.3271
5.2 | 2.53 | 0.01774 | 1.5883 | 0.09485 | 2.2135 | 2.2806 | 17.0604 | -13.2404 | 115 | 1702.5919 | 955.3478 | 7.3928 | 3.91 | 4.3425 | 0.16098 | 3.7071 | 30.0342 | Clay | 3 | Clay | 3 | Clay | 3 | Clay | 3 | 97.81 | 1.84 | 0.35 | 434.2542 | 395.4789 | 217.1271 | 465.7649 | 2.6976 |  |  |  |  | 3.91 | 1.3437 | 1 | 111.475 |  |  | 2.832 | 1 |  | 59.3218 | 13.2404 | 100 | 0 | 0 | 100 | 0 | 0 | 97.81 | 1.84 | 0.35 | 1 | 7.3088 | 4.611 | 3.2157 | 3.3714
5.25 | 2.53 | 0.01808 | 1.5868 | 0.10633 | 2.2154 | 2.2828 | 17.2244 | -13.4044 | 115 | 1721.4567 | 963.9764 | 7.4639 | 4.0997 | 4.6009 | 0.15535 | 3.3764 | 34.8084 | Clay | 3 | Clay | 3 | Clay | 3 | Clay | 3 | 94.4025 | 5.2475 | 0.35 | 460.0936 | 424.7685 | 230.0468 | 562.5146 | 2.9618 |  |  |  |  | 4.0997 | 1.3886 | 1 | 111.475 |  |  | 3.0098 | 1 |  | 63.7153 | 13.4044 | 100 | 0 | 0 | 100 | 0 | 0 | 94.4025 | 5.2475 | 0.35 | 1 | 7.76 | 4.1534 | 3.1681 | 3.3286
5.3 | 2.53 | 0.01854 | 1.592 | 0.10922 | 2.21 | 2.2855 | 17.3885 | -13.5685 | 115 | 1740.3215 | 972.605 | 7.535 | 4.3563 | 4.8748 | 0.17462 | 3.5822 | 36.0102 | Clay | 3 | Clay | 3 | Clay | 3 | Clay | 3 | 97.81 | 1.84 | 0.35 | 487.4822 | 455.8808 | 243.7411 | 585.7764 | 2.7916 |  |  |  |  | 4.3563 | 1.4678 | 1 | 111.475 |  |  | 3.1969 | 1 |  | 68.3821 | 13.5685 | 100 | 0 | 0 | 100 | 0 | 0 | 97.81 | 1.84 | 0.35 | 1 | 8.2349 | 4.3605 | 3.1595 | 3.321
5.35 | 2.53 | 0.01872 | 1.5916 | 0.10875 | 2.2055 | 2.2831 | 17.5525 | -13.7325 | 115 | 1759.1864 | 981.2336 | 7.6061 | 4.4567 | 4.9724 | 0.17322 | 3.4835 | 35.8148 | Clay | 3 | Clay | 3 | Clay | 3 | Clay | 3 | 94.6589 | 4.9911 | 0.35 | 497.2409 | 466.2518 | 248.6204 | 580.2932 | 2.8707 |  |  |  |  | 4.4567 | 1.4885 | 1 | 111.475 |  |  | 3.2287 | 1 |  | 69.9378 | 13.7325 | 100 | 0 | 0 | 100 | 0 | 0 | 94.6589 | 4.9911 | 0.35 | 1 | 8.3422 | 4.2322 | 3.1473 | 3.3072
5.4 | 0.46 | 0.01766 | 1.5948 | 0.09777 | 2.2062 | 2.2844 | 17.7165 | -13.8965 | 115 | 1778.0512 | 989.8622 | 7.6772 | 3.8654 | 4.3154 | 0.18504 | 4.2879 | 31.2485 | Clay | 3 | Clay | 3 | Clay | 3 | Organic Clay | 2 | 97.81 | 1.84 | 0.35 | 431.5406 | 387.8477 | 215.7703 | 484.8964 | 2.3321 |  |  |  |  | 3.8654 | 1.3855 | 1 | 111.475 |  |  | 2.6253 | 1 |  | 58.1771 | 13.8965 | 100 | 0 | 0 | 100 | 0 | 0 | 97.81 | 1.84 | 0.35 | 1 | 6.9229 | 5.4005 | 3.2753 | 3.4076
5.45 | 2.6 | 0.01664 | 1.5798 | 0.09083 | 2.218 | 2.286 | 17.8806 | -14.0606 | 115 | 1796.916 | 998.4908 | 7.7483 | 3.2965 | 3.7049 | 0.12965 | 3.4995 | 28.3624 | Clay | 3 | Clay | 3 | Clay | 3 | Organic Clay | 2 | 97.81 | 1.84 | 0.35 | 370.4908 | 314.9147 | 185.2454 | 424.062 | 2.8576 |  |  |  |  | 3.2965 | 1.2066 | 1 | 111.475 |  |  | 2.0815 | 1 |  | 47.2372 | 14.0606 | 100 | 0 | 0 | 100 | 0 | 0 | 97.81 | 1.84 | 0.35 | 1 | 5.6214 | 4.6198 | 3.3092 | 3.4171
5.5 | 2.53 | 0.0162 | 1.5753 | 0.09537 | 2.2181 | 2.2866 | 18.0446 | -14.2246 | 115 | 1815.7808 | 1007.1194 | 7.8193 | 3.0511 | 3.4867 | 0.11267 | 3.2315 | 30.2504 | Clay | 3 | Clay | 3 | Clay | 3 | Organic Clay | 2 | 97.81 | 1.84 | 0.35 | 348.6672 | 288.1302 | 174.3336 | 461.4397 | 3.0945 |  |  |  |  | 3.0511 | 1.1464 | 1 | 111.475 |  |  | 1.8711 | 1 |  | 43.2195 | 14.2246 | 100 | 0 | 0 | 100 | 0 | 0 | 97.81 | 1.84 | 0.35 | 1 | 5.1211 | 4.3692 | 3.329 | 3.422
5.55 | 2.46 | 0.01593 | 1.572 | 0.09754 | 2.2168 | 2.2797 | 18.2087 | -14.3887 | 115 | 1834.6457 | 1015.748 | 7.8904 | 2.9005 | 3.3491 | 0.10055 | 3.0023 | 31.1529 | Clay | 3 | Clay | 3 | Clay | 3 | Organic Clay | 2 | 95.1287 | 4.5213 | 0.35 | 334.9066 | 270.8315 | 167.4533 | 478.5418 | 3.3308 |  |  |  |  | 2.9005 | 1.1069 | 1 | 111.475 |  |  | 1.7306 | 1 |  | 40.6247 | 14.3887 | 100 | 0 | 0 | 100 | 0 | 0 | 95.1287 | 4.5213 | 0.35 | 1 | 4.7881 | 4.1348 | 3.34 | 3.4212
5.6 | 2.6 | 0.01567 | 1.5712 | 0.09883 | 2.225 | 2.287 | 18.3727 | -14.5527 | 115 | 1853.5105 | 1024.3766 | 7.9615 | 2.7554 | 3.2118 | 0.097471 | 3.0348 | 31.6893 | Clay | 3 | Clay | 3 | Clay | 3 | Organic Clay | 2 | 97.81 | 1.84 | 0.35 | 321.1768 | 253.5691 | 160.5884 | 488.1155 | 3.2951 |  |  |  |  | 2.7554 | 1.0815 | 1 | 111.475 |  |  | 1.5943 | 1 |  | 38.0354 | 14.5527 | 100 | 0 | 0 | 100 | 0 | 0 | 97.81 | 1.84 | 0.35 | 1 | 4.4613 | 4.2656 | 3.3731 | 3.4393
5.65 | 2.53 | 0.01575 | 1.5718 | 0.10024 | 2.2196 | 2.2816 | 18.5367 | -14.7167 | 115 | 1872.3753 | 1033.0052 | 8.0326 | 2.8001 | 3.2648 | 0.099695 | 3.0536 | 32.2757 | Clay | 3 | Clay | 3 | Clay | 3 | Organic Clay | 2 | 97.81 | 1.84 | 0.35 | 326.4834 | 258.7025 | 163.2417 | 498.7158 | 3.2748 |  |  |  |  | 2.8001 | 1.0986 | 1 | 111.475 |  |  | 1.6076 | 1 |  | 38.8054 | 14.7167 | 100 | 0 | 0 | 100 | 0 | 0 | 97.81 | 1.84 | 0.35 | 1 | 4.5085 | 4.2812 | 3.3702 | 3.4344
5.7 | 2.53 | 0.0158 | 1.5727 | 0.10189 | 2.2165 | 2.2834 | 18.7008 | -14.8808 | 115 | 1891.2402 | 1041.6339 | 8.1037 | 2.828 | 3.3026 | 0.10311 | 3.122 | 32.9619 | Clay | 3 | Clay | 3 | Clay | 3 | Organic Clay | 2 | 97.81 | 1.84 | 0.35 | 330.2605 | 262.0364 | 165.1302 | 511.3693 | 3.2031 |  |  |  |  | 2.828 | 1.1149 | 1 | 111.475 |  |  | 1.609 | 1 |  | 39.3055 | 14.8808 | 100 | 0 | 0 | 100 | 0 | 0 | 97.81 | 1.84 | 0.35 | 1 | 4.5256 | 4.3745 | 3.3739 | 3.4349
5.75 | 2.53 | 0.01585 | 1.5728 | 0.10262 | 2.213 | 2.2809 | 18.8648 | -15.0448 | 115 | 1910.105 | 1050.2625 | 8.1748 | 2.8558 | 3.3349 | 0.10355 | 3.1051 | 33.2655 | Clay | 3 | Clay | 3 | Clay | 3 | Organic Clay | 2 | 97.81 | 1.84 | 0.35 | 333.4865 | 264.7221 | 166.7433 | 516.1522 | 3.2205 |  |  |  |  | 2.8558 | 1.1255 | 1 | 111.475 |  |  | 1.6062 | 1 |  | 39.7083 | 15.0448 | 100 | 0 | 0 | 100 | 0 | 0 | 97.81 | 1.84 | 0.35 | 1 | 4.5318 | 4.3512 | 3.3722 | 3.4301
5.8 | 2.53 | 0.01587 | 1.5722 | 0.10264 | 2.2117 | 2.2852 | 19.0289 | -15.2089 | 115 | 1928.9698 | 1058.8911 | 8.2458 | 2.867 | 3.3461 | 0.10118 | 3.0237 | 33.2738 | Clay | 3 | Clay | 3 | Clay | 3 | Organic Clay | 2 | 96.6854 | 2.9646 | 0.35 | 334.6141 | 264.9389 | 167.307 | 514.861 | 3.3072 |  |  |  |  | 2.867 | 1.1276 | 1 | 111.475 |  |  | 1.5879 | 1 |  | 39.7408 | 15.2089 | 100 | 0 | 0 | 100 | 0 | 0 | 96.6854 | 2.9646 | 0.35 | 1 | 4.4984 | 4.2482 | 3.3691 | 3.423
5.85 | 2.53 | 0.01581 | 1.5721 | 0.10079 | 2.2124 | 2.2836 | 19.1929 | -15.3729 | 115 | 1947.8346 | 1067.5197 | 8.3169 | 2.8335 | 3.3016 | 0.10084 | 3.0544 | 32.5044 | Clay | 3 | Clay | 3 | Clay | 3 | Organic Clay | 2 | 97.5699 | 2.0801 | 0.35 | 330.1595 | 258.5885 | 165.0798 | 497.5718 | 3.2739 |  |  |  |  | 2.8335 | 1.1233 | 1 | 111.475 |  |  | 1.5293 | 1 |  | 38.7883 | 15.3729 | 100 | 0 | 0 | 100 | 0 | 0 | 97.5699 | 2.0801 | 0.35 | 1 | 4.3609 | 4.3324 | 3.3851 | 3.4303
5.9 | 2.53 | 0.01571 | 1.573 | 0.09896 | 2.2186 | 2.2873 | 19.357 | -15.537 | 115 | 1966.6995 | 1076.1483 | 8.388 | 2.7778 | 3.2349 | 0.10437 | 3.2263 | 31.7434 | Clay | 3 | Clay | 3 | Clay | 3 | Organic Clay | 2 | 97.81 | 1.84 | 0.35 | 323.4858 | 249.6274 | 161.7429 | 480.4538 | 3.0995 |  |  |  |  | 2.7778 | 1.1215 | 1 | 111.475 |  |  | 1.4561 | 1 |  | 37.4441 | 15.537 | 100 | 0 | 0 | 100 | 0 | 0 | 97.81 | 1.84 | 0.35 | 1 | 4.1844 | 4.6354 | 3.4162 | 3.4498
5.95 | 2.53 | 0.01568 | 1.5729 | 0.09952 | 2.2247 | 2.2894 | 19.521 | -15.701 | 115 | 1985.5643 | 1084.7769 | 8.4591 | 2.761 | 3.2215 | 0.10385 | 3.2236 | 31.9763 | Clay | 3 | Clay | 3 | Clay | 3 | Organic Clay | 2 | 97.81 | 1.84 | 0.35 | 322.1478 | 246.9436 | 161.0739 | 483.7823 | 3.1021 |  |  |  |  | 2.761 | 1.1224 | 1 | 111.475 |  |  | 1.4227 | 1 |  | 37.0415 | 15.701 | 100 | 0 | 0 | 100 | 0 | 0 | 97.81 | 1.84 | 0.35 | 1 | 4.109 | 4.6596 | 3.424 | 3.4512
6 | 2.53 | 0.01564 | 1.5735 | 0.09998 | 2.2282 | 2.2888 | 19.685 | -15.865 | 115 | 2004.4291 | 1093.4055 | 8.5302 | 2.7387 | 3.2019 | 0.10604 | 3.3116 | 32.1676 | Clay | 3 | Clay | 3 | Clay | 3 | Organic Clay | 2 | 97.81 | 1.84 | 0.35 | 320.1921 | 243.5331 | 160.0961 | 486.2553 | 3.0197 |  |  |  |  | 2.7387 | 1.1268 | 1 | 111.475 |  |  | 1.3857 | 1 |  | 36.53 | 15.865 | 100 | 0 | 0 | 100 | 0 | 0 | 97.81 | 1.84 | 0.35 | 1 | 4.0236 | 4.8204 | 3.4398 | 3.4594
6.05 | 2.53 | 0.01549 | 1.5722 | 0.09834 | 2.2277 | 2.2844 | 19.8491 | -16.0291 | 115 | 2023.294 | 1102.0341 | 8.6013 | 2.655 | 3.1084 | 0.10125 | 3.2573 | 31.4856 | Clay | 3 | Clay | 3 | Clay | 3 | Organic Clay | 2 | 97.81 | 1.84 | 0.35 | 310.8433 | 231.4248 | 155.4217 | 470.7627 | 3.07 |  |  |  |  | 2.655 | 1.1069 | 1 | 111.475 |  |  | 1.2983 | 1 |  | 34.7137 | 16.0291 | 100 | 0 | 0 | 100 | 0 | 0 | 97.81 | 1.84 | 0.35 | 1 | 3.8053 | 4.8289 | 3.4604 | 3.4669
6.1 | 2.6 | 0.01531 | 1.5672 | 0.10142 | 2.2298 | 2.2772 | 20.0131 | -16.1931 | 115 | 2042.1588 | 1110.6627 | 8.6724 | 2.5546 | 3.0265 | 0.082715 | 2.733 | 32.7664 | Clay | 3 | Clay | 3 | Clay | 3 | Organic Clay | 2 | 93.1444 | 6.5056 | 0.35 | 302.6477 | 220.6732 | 151.3239 | 495.6499 | 3.6589 |  |  |  |  | 2.5546 | 1.0639 | 1 | 111.475 |  |  | 1.2209 | 1 |  | 33.101 | 16.1931 | 100 | 0 | 0 | 100 | 0 | 0 | 93.1444 | 6.5056 | 0.35 | 1 | 3.6112 | 4.1246 | 3.4424 | 3.4396
6.15 | 2.53 | 0.01531 | 1.5638 | 0.1062 | 2.2255 | 2.2763 | 20.1772 | -16.3572 | 115 | 2061.0236 | 1119.2913 | 8.7434 | 2.5546 | 3.0551 | 0.069998 | 2.2912 | 34.7543 | Clay | 3 | Clay | 3 | Clay | 3 | Organic Clay | 2 | 83.1665 | 15.1885 | 1.6449 | 305.5102 | 222.9312 | 152.7551 | 535.0808 | 4.3646 |  |  |  |  | 2.5546 | 1.0475 | 1 | 111.475 |  |  | 1.2201 | 1 |  | 33.4397 | 16.3572 | 100 | 0 | 0 | 100 | 0 | 0 | 83.1665 | 15.1885 | 1.6449 | 1 | 3.6176 | 3.4574 | 3.4015 | 3.3998
6.2 | 2.53 | 0.0156 | 1.5657 | 0.109 | 2.2181 | 2.2726 | 20.3412 | -16.5212 | 115 | 2079.8885 | 1127.9199 | 8.8145 | 2.7164 | 3.2336 | 0.077302 | 2.3906 | 35.9187 | Clay | 3 | Clay | 3 | Clay | 3 | Organic Clay | 2 | 83.932 | 14.4864 | 1.5816 | 323.3627 | 242.8244 | 161.6813 | 557.5726 | 4.1831 |  |  |  |  | 2.7164 | 1.0967 | 1 | 111.475 |  |  | 1.3198 | 1 |  | 36.4237 | 16.5212 | 100 | 0 | 0 | 100 | 0 | 0 | 83.932 | 14.4864 | 1.5816 | 1 | 3.8898 | 3.5238 | 3.3789 | 3.3866
6.25 | 2.53 | 0.01593 | 1.5672 | 0.10747 | 2.2181 | 2.2812 | 20.5052 | -16.6852 | 115 | 2098.7533 | 1136.5486 | 8.8856 | 2.9005 | 3.4085 | 0.082863 | 2.431 | 35.2825 | Clay | 3 | Clay | 3 | Clay | 3 | Organic Clay | 2 | 82.7039 | 15.6141 | 1.682 | 340.8532 | 262.2918 | 170.4266 | 543.0211 | 4.1135 |  |  |  |  | 2.9005 | 1.1418 | 1 | 111.475 |  |  | 1.4153 | 1 |  | 39.3438 | 16.6852 | 100 | 0 | 0 | 100 | 0 | 0 | 82.7039 | 15.6141 | 1.682 | 1 | 4.1514 | 3.5124 | 3.3541 | 3.3699
6.3 | 2.53 | 0.01586 | 1.5676 | 0.10555 | 2.2153 | 2.2771 | 20.6693 | -16.8493 | 115 | 2117.6181 | 1145.1772 | 8.9567 | 2.8614 | 3.358 | 0.084235 | 2.5085 | 34.484 | Clay | 3 | Clay | 3 | Clay | 3 | Organic Clay | 2 | 84.7618 | 13.7282 | 1.51 | 335.799 | 255.2359 | 167.8995 | 525.133 | 3.9865 |  |  |  |  | 2.8614 | 1.1395 | 1 | 111.475 |  |  | 1.3603 | 1 |  | 38.2854 | 16.8493 | 100 | 0 | 0 | 100 | 0 | 0 | 84.7618 | 13.7282 | 1.51 | 1 | 4.0154 | 3.6637 | 3.3761 | 3.3821
6.35 | 2.53 | 0.01593 | 1.5645 | 0.10665 | 2.2186 | 2.2766 | 20.8333 | -17.0133 | 115 | 2136.4829 | 1153.8058 | 9.0278 | 2.9005 | 3.4036 | 0.07289 | 2.1415 | 34.9415 | Clay | 3 | Clay | 3 | Clay | 3 | Organic Clay | 2 | 75.7157 | 22.1267 | 2.1576 | 340.3622 | 259.4947 | 170.1811 | 533.0813 | 4.6695 |  |  |  |  | 2.9005 | 1.1287 | 1 | 111.475 |  |  | 1.3691 | 1 |  | 38.9242 | 17.0133 | 100 | 0 | 0 | 100 | 0 | 0 | 75.7157 | 22.1267 | 2.1576 | 1 | 4.0481 | 3.1211 | 3.3368 | 3.3446
6.4 | 0.45 | 0.01591 | 1.5622 | 0.09945 | 2.2336 | 2.2826 | 20.9974 | -17.1774 | 115 | 2155.3478 | 1162.4344 | 9.0989 | 2.8893 | 3.3493 | 0.064214 | 1.9172 | 31.9472 | Clay | 3 | Clay | 3 | Clay | 3 | Organic Clay | 2 | 69.8522 | 27.6483 | 2.4995 | 334.9349 | 251.9999 | 167.4674 | 470.0226 | 5.2159 |  |  |  |  | 2.8893 | 1.1045 | 1 | 111.475 |  |  | 1.3134 | 1 |  | 37.8 | 17.1774 | 100 | 0 | 0 | 100 | 0 | 0 | 69.8522 | 27.6483 | 2.4995 | 1 | 3.9085 | 2.8267 | 3.3281 | 3.3288
6.45 | 2.53 | 0.01592 | 1.5678 | 0.10041 | 2.2352 | 2.2825 | 21.1614 | -17.3414 | 115 | 2174.2126 | 1171.063 | 9.1699 | 2.8949 | 3.3607 | 0.085125 | 2.533 | 32.3464 | Clay | 3 | Clay | 3 | Clay | 3 | Organic Clay | 2 | 84.4388 | 14.023 | 1.5382 | 336.0675 | 252.2228 | 168.0338 | 476.7731 | 3.9479 |  |  |  |  | 2.8949 | 1.1535 | 1 | 111.475 |  |  | 1.3007 | 1 |  | 37.8334 | 17.3414 | 100 | 0 | 0 | 100 | 0 | 0 | 84.4388 | 14.023 | 1.5382 | 1 | 3.8829 | 3.7441 | 3.3934 | 3.3838
6.5 | 2.6 | 0.01694 | 1.5827 | 0.09182 | 2.2309 | 2.279 | 21.3255 | -17.5055 | 115 | 2193.0774 | 1179.6916 | 9.241 | 3.4638 | 3.8782 | 0.14029 | 3.6175 | 28.7741 | Clay | 3 | Clay | 3 | Clay | 3 | Organic Clay | 2 | 97.81 | 1.84 | 0.35 | 387.8171 | 311.995 | 193.9086 | 401.8229 | 2.7643 |  |  |  |  | 3.4638 | 1.3412 | 1 | 111.475 |  |  | 1.609 | 1 |  | 46.7992 | 17.5055 | 100 | 0 | 0 | 100 | 0 | 0 | 97.81 | 1.84 | 0.35 | 1 | 4.7159 | 5.0435 | 3.3937 | 3.4076
6.55 | 2.46 | 0.03958 | 1.5687 | 0.06268 | 2.2336 | 2.2766 | 21.4895 | -17.6695 | 115 | 2211.9423 | 1188.3202 | 9.3121 | 16.092 | 16.3318 | 0.088239 | 0.54029 | 16.6556 | Zone 6 | 6 | Sand mixture | 5 | Sand mixture | 5 | Sand | 6 | 5.9394 | 54.4246 | 39.6361 | 1633.1843 | 1776.0231 | 1088.7895 | 151.0663 | 18.5087 |  |  |  |  | 6.4368 | 3.359 | 8.6215 | 114.66 |  |  | 9.8876 | 1 |  | 266.4035 | 17.6695 | 0 | 100 | 0 | 0 | 0 | 100 | 5.9394 | 54.4246 | 39.6361 | 0.76827 | 22.4089 | 0.57953 | 2.3365 | 2.4731
6.6 | 2.53 | 0.03623 | 1.5853 | 0.02396 | 2.2297 | 2.2719 | 21.6535 | -17.8335 | 115 | 2230.8071 | 1196.9488 | 9.3832 | 14.2234 | 14.2314 | 0.14989 | 1.0533 | 0.55311 | Zone 6 | 6 | Silt mxture | 4 | Sand mixture | 5 | Sand Mixture | 5 | 11.5945 | 60.9047 | 27.5008 | 1423.1398 | 1527.8023 | 942.3548 | 0 | 9.4942 |  |  |  |  | 5.6894 | 3.1734 | 7.5388 | 114.66 |  |  | 8.3549 | 1 |  | 229.1703 | 17.8335 | 0 | 100 | 0 | 0 | 100 | 0 | 11.5945 | 60.9047 | 27.5008 | 0.83763 | 19.9731 | 1.1428 | 2.518 | 2.6513
6.65 | 2.53 | 0.02221 | 1.5784 | 0.03571 | 2.2285 | 2.2731 | 21.8176 | -17.9976 | 115 | 2249.6719 | 1205.5774 | 9.4543 | 6.4033 | 6.4817 | 0.12442 | 1.9196 | 5.4396 | Silty Clay | 4 | Clay | 3 | Clay | 3 | Silt Mixture | 4 | 43.5171 | 50.7077 | 5.7753 | 648.1664 | 614.9592 | 361.1248 | 0 | 5.2093 |  |  |  |  | 4.2689 | 1.8001 | 2.889 | 114.66 |  |  | 3.1806 | 1 |  | 92.2439 | 17.9976 | 100 | 0 | 0 | 0 | 100 | 0 | 43.5171 | 50.7077 | 5.7753 | 1 | 8.8867 | 2.3227 | 2.9786 | 3.076
6.7 | 2.6 | 0.01783 | 1.5574 | 0.04929 | 2.2246 | 2.2717 | 21.9816 | -18.1616 | 115 | 2268.5367 | 1214.206 | 9.5254 | 3.9603 | 4.1199 | 0.046492 | 1.1285 | 11.0871 | Organic Soil | 1 | Clay | 3 | Clay | 3 | Silt Mixture | 4 | 40.5485 | 52.8876 | 6.5639 | 411.9904 | 335.9954 | 205.9952 | 32.1272 | 8.8615 |  |  |  |  | 1.9801 | 1.2168 | 1 | 111.475 |  |  | 1.669 | 1 |  | 50.3993 | 18.1616 | 100 | 0 | 0 | 0 | 100 | 0 | 40.5485 | 52.8876 | 6.5639 | 1 | 4.9178 | 1.5572 | 3.1166 | 3.149
6.75 | 2.46 | 0.01713 | 1.5515 | 0.05839 | 2.2235 | 2.2723 | 22.1457 | -18.3257 | 115 | 2287.4016 | 1222.8346 | 9.5965 | 3.5698 | 3.784 | 0.024729 | 0.65353 | 14.8715 | Organic Soil | 1 | Sensitive finegrained | 1 | Clay | 3 | Silt Mixture | 4 | 34.2207 | 57.0367 | 8.7425 | 378.3953 | 295.362 | 189.1976 | 108.5159 | 15.3016 |  |  |  |  | 1.7849 | 1.0927 | 1 | 111.475 |  |  | 1.4432 | 1 |  | 44.3043 | 18.3257 | 100 | 0 | 0 | 0 | 100 | 0 | 34.2207 | 57.0367 | 8.7425 | 1 | 4.3182 | 0.93662 | 3.0749 | 3.0956
6.8 | 2.6 | 0.01688 | 1.5546 | 0.06508 | 2.2295 | 2.2772 | 22.3097 | -18.4897 | 115 | 2306.2664 | 1231.4633 | 9.6675 | 3.4304 | 3.6846 | 0.036185 | 0.98208 | 17.6537 | Organic Soil | 1 | Clay | 3 | Clay | 3 | Silt Mixture | 4 | 41.866 | 51.9364 | 6.1977 | 368.4571 | 282.5603 | 184.2285 | 164.2869 | 10.1825 |  |  |  |  | 1.7152 | 1.1175 | 1 | 111.475 |  |  | 1.3639 | 1 |  | 42.384 | 18.4897 | 100 | 0 | 0 | 0 | 100 | 0 | 41.866 | 51.9364 | 6.1977 | 1 | 4.1113 | 1.4294 | 3.1699 | 3.1698
6.85 | 2.53 | 0.01681 | 1.5546 | 0.07116 | 2.2326 | 2.2773 | 22.4738 | -18.6538 | 115 | 2325.1312 | 1240.0919 | 9.7386 | 3.3913 | 3.6819 | 0.036148 | 0.98177 | 20.1822 | Organic Soil | 1 | Clay | 3 | Clay | 3 | Clay | 3 | 42.3642 | 51.5698 | 6.0661 | 368.1936 | 281.1407 | 184.0968 | 214.8393 | 10.1856 |  |  |  |  | 1.6957 | 1.1202 | 1 | 111.475 |  |  | 1.3434 | 1 |  | 42.1711 | 18.6538 | 100 | 0 | 0 | 100 | 0 | 0 | 42.3642 | 51.5698 | 6.0661 | 1 | 4.0632 | 1.4348 | 3.1752 | 3.1701
6.9 | 2.53 | 0.01637 | 1.5524 | 0.07636 | 2.2384 | 2.2788 | 22.6378 | -18.8178 | 115 | 2343.9961 | 1248.7205 | 9.8097 | 3.1459 | 3.4677 | 0.027918 | 0.80509 | 22.3447 | Organic Soil | 1 | Sensitive finegrained | 1 | Clay | 3 | Clay | 3 | 40.8444 | 52.6763 | 6.4793 | 346.7653 | 254.8211 | 173.3826 | 257.8632 | 12.421 |  |  |  |  | 1.5729 | 1.0594 | 1 | 111.475 |  |  | 1.1999 | 1 |  | 38.2232 | 18.8178 | 100 | 0 | 0 | 100 | 0 | 0 | 40.8444 | 52.6763 | 6.4793 | 1 | 3.6768 | 1.2161 | 3.1842 | 3.1625
6.95 | 2.53 | 0.01627 | 1.5534 | 0.08323 | 2.2355 | 2.2719 | 22.8018 | -18.9818 | 115 | 2362.8609 | 1257.3491 | 9.8808 | 3.0901 | 3.453 | 0.031662 | 0.91694 | 25.2018 | Organic Soil | 1 | Sensitive finegrained | 1 | Clay | 3 | Clay | 3 | 43.8992 | 50.4178 | 5.683 | 345.3016 | 251.9894 | 172.6508 | 315.1741 | 10.9058 |  |  |  |  | 1.5451 | 1.0731 | 1 | 111.475 |  |  | 1.1745 | 1 |  | 37.7984 | 18.9818 | 100 | 0 | 0 | 100 | 0 | 0 | 43.8992 | 50.4178 | 5.683 | 1 | 3.6133 | 1.3938 | 3.2158 | 3.1847
7 | 2.53 | 0.01612 | 1.5535 | 0.08879 | 2.2368 | 2.275 | 22.9659 | -19.1459 | 115 | 2381.7257 | 1265.9777 | 9.9519 | 3.0064 | 3.4026 | 0.031885 | 0.93706 | 27.514 | Organic Soil | 1 | Sensitive finegrained | 1 | Clay | 3 | Clay | 3 | 45.2808 | 49.3535 | 5.3657 | 340.2645 | 244.9538 | 170.1322 | 361.2779 | 10.6717 |  |  |  |  | 1.5032 | 1.0687 | 1 | 111.475 |  |  | 1.1292 | 1 |  | 36.7431 | 19.1459 | 100 | 0 | 0 | 100 | 0 | 0 | 45.2808 | 49.3535 | 5.3657 | 1 | 3.4942 | 1.4416 | 3.2352 | 3.1941
7.05 | 2.53 | 0.01614 | 1.5562 | 0.09323 | 2.2328 | 2.2669 | 23.1299 | -19.3099 | 115 | 2400.5906 | 1274.6063 | 10.023 | 3.0176 | 3.4404 | 0.04208 | 1.2231 | 29.3605 | Organic Soil | 1 | Clay | 3 | Clay | 3 | Clay | 3 | 51.7949 | 44.0341 | 4.171 | 344.039 | 248.2846 | 172.0195 | 397.8 | 8.1758 |  |  |  |  | 1.5088 | 1.1104 | 1 | 111.475 |  |  | 1.1345 | 1 |  | 37.2427 | 19.3099 | 100 | 0 | 0 | 100 | 0 | 0 | 51.7949 | 44.0341 | 4.171 | 1 | 3.515 | 1.8785 | 3.2836 | 3.2347
7.1 | 2.53 | 0.01643 | 1.563 | 0.09652 | 2.2296 | 2.2687 | 23.294 | -19.474 | 115 | 2419.4554 | 1283.2349 | 10.0941 | 3.1794 | 3.6218 | 0.06718 | 1.8549 | 30.7287 | Clay | 3 | Clay | 3 | Clay | 3 | Organic Clay | 2 | 65.2545 | 31.9556 | 2.7899 | 362.1849 | 268.523 | 181.0924 | 424.4838 | 5.3912 |  |  |  |  | 3.1794 | 1.2099 | 1 | 111.475 |  |  | 1.2202 | 1 |  | 40.2785 | 19.474 | 100 | 0 | 0 | 100 | 0 | 0 | 65.2545 | 31.9556 | 2.7899 | 1 | 3.7594 | 2.7851 | 3.3395 | 3.292
7.15 | 2.53 | 0.0181 | 1.5537 | 0.09495 | 2.2344 | 2.2708 | 23.458 | -19.638 | 115 | 2438.3202 | 1291.8635 | 10.1651 | 4.1109 | 4.5439 | 0.032774 | 0.72128 | 30.0758 | Organic Soil | 1 | Sensitive finegrained | 1 | Clay | 3 | Silt Mixture | 4 | 32.7097 | 57.9079 | 9.3824 | 454.3942 | 375.8949 | 227.1971 | 409.5901 | 13.8643 |  |  |  |  | 2.0554 | 1.279 | 1 | 111.475 |  |  | 1.7209 | 1 |  | 56.3842 | 19.638 | 100 | 0 | 0 | 0 | 100 | 0 | 32.7097 | 57.9079 | 9.3824 | 1 | 5.1473 | 0.98576 | 3.0137 | 3.0358
7.2 | 2.53 | 0.01732 | 1.55 | 0.08133 | 2.2231 | 2.267 | 23.622 | -19.802 | 115 | 2457.185 | 1300.4921 | 10.2362 | 3.6758 | 4.0273 | 0.019131 | 0.47503 | 24.4116 | Organic Soil | 1 | Sensitive finegrained | 1 | Sensitive finegrained | 1 | Silt Mixture | 4 | 30.5738 | 59.0463 | 10.3799 | 402.7309 | 314.0048 | 201.3654 | 291.6079 | 21.0514 |  |  |  |  | 1.8379 | 1.1401 | 1 | 111.475 |  |  | 1.4116 | 1 |  | 47.1007 | 19.802 | 100 | 0 | 0 | 0 | 100 | 0 | 30.5738 | 59.0463 | 10.3799 | 1 | 4.3041 | 0.68356 | 3.0259 | 3.0262
7.25 | 2.53 | 0.01666 | 1.5509 | 0.0862 | 2.2279 | 2.2702 | 23.7861 | -19.9661 | 115 | 2476.0499 | 1309.1207 | 10.3073 | 3.3076 | 3.6883 | 0.022468 | 0.60915 | 26.4369 | Organic Soil | 1 | Sensitive finegrained | 1 | Clay | 3 | Clay | 3 | 35.8035 | 56.0708 | 8.1257 | 368.8337 | 273.0161 | 184.4168 | 331.8087 | 16.4163 |  |  |  |  | 1.6538 | 1.0987 | 1 | 111.475 |  |  | 1.2076 | 1 |  | 40.9524 | 19.9661 | 100 | 0 | 0 | 100 | 0 | 0 | 35.8035 | 56.0708 | 8.1257 | 1 | 3.7434 | 0.91693 | 3.1287 | 3.096
7.3 | 2.53 | 0.01701 | 1.5517 | 0.08975 | 2.226 | 2.2697 | 23.9501 | -20.1301 | 115 | 2494.9147 | 1317.7493 | 10.3784 | 3.5029 | 3.9048 | 0.025285 | 0.64754 | 27.9132 | Organic Soil | 1 | Sensitive finegrained | 1 | Clay | 3 | Clay | 3 | 35.1891 | 56.452 | 8.3589 | 390.482 | 297.375 | 195.241 | 360.7169 | 15.4431 |  |  |  |  | 1.7514 | 1.1501 | 1 | 111.475 |  |  | 1.3091 | 1 |  | 44.6062 | 20.1301 | 100 | 0 | 0 | 100 | 0 | 0 | 35.1891 | 56.452 | 8.3589 | 1 | 4.0332 | 0.95152 | 3.105 | 3.0814
7.35 | 2.53 | 0.01688 | 1.5535 | 0.09487 | 2.2331 | 2.273 | 24.1142 | -20.2942 | 115 | 2513.7795 | 1326.378 | 10.4495 | 3.4304 | 3.863 | 0.032107 | 0.83115 | 30.0425 | Organic Soil | 1 | Sensitive finegrained | 1 | Clay | 3 | Clay | 3 | 39.6154 | 53.5447 | 6.8399 | 386.2969 | 291.3417 | 193.1485 | 403.0564 | 12.0315 |  |  |  |  | 1.7152 | 1.1709 | 1 | 111.475 |  |  | 1.2697 | 1 |  | 43.7013 | 20.2942 | 100 | 0 | 0 | 100 | 0 | 0 | 39.6154 | 53.5447 | 6.8399 | 1 | 3.9296 | 1.232 | 3.1602 | 3.1237
7.4 | 2.53 | 0.01692 | 1.5552 | 0.10071 | 2.2323 | 2.2707 | 24.2782 | -20.4582 | 115 | 2532.6444 | 1335.0066 | 10.5206 | 3.4527 | 3.9203 | 0.038113 | 0.97221 | 32.4712 | Organic Soil | 1 | Clay | 3 | Clay | 3 | Clay | 3 | 42.6448 | 51.3617 | 5.9935 | 392.0254 | 296.9713 | 196.0127 | 451.5556 | 10.2858 |  |  |  |  | 1.7263 | 1.2039 | 1 | 111.475 |  |  | 1.2839 | 1 |  | 44.5457 | 20.4582 | 100 | 0 | 0 | 100 | 0 | 0 | 42.6448 | 51.3617 | 5.9935 | 1 | 3.9759 | 1.4361 | 3.1838 | 3.1433
7.45 | 0.46 | 0.01713 | 1.5613 | 0.10519 | 2.2308 | 2.271 | 24.4423 | -20.6223 | 115 | 2551.5092 | 1343.6352 | 10.5916 | 3.5698 | 4.0642 | 0.060989 | 1.5006 | 34.3343 | Organic Soil | 1 | Clay | 3 | Clay | 3 | Clay | 3 | 53.9095 | 42.217 | 3.8735 | 406.4216 | 312.7984 | 203.2108 | 488.4199 | 6.6639 |  |  |  |  | 1.7849 | 1.2965 | 1 | 111.475 |  |  | 1.3439 | 1 |  | 46.9198 | 20.6223 | 100 | 0 | 0 | 100 | 0 | 0 | 53.9095 | 42.217 | 3.8735 | 1 | 4.1506 | 2.1872 | 3.2506 | 3.2063
7.5 | 2.53 | 0.01719 | 1.5656 | 0.10935 | 2.239 | 2.2727 | 24.6063 | -20.7863 | 115 | 2570.374 | 1352.2638 | 10.6627 | 3.6033 | 4.1226 | 0.076709 | 1.8607 | 36.0643 | Clay | 3 | Clay | 3 | Clay | 3 | Organic Clay | 2 | 62.457 | 34.5472 | 2.9958 | 412.2596 | 318.5569 | 206.1298 | 522.5466 | 5.3744 |  |  |  |  | 3.6033 | 1.3474 | 1 | 111.475 |  |  | 1.3579 | 1 |  | 47.7835 | 20.7863 | 100 | 0 | 0 | 100 | 0 | 0 | 62.457 | 34.5472 | 2.9958 | 1 | 4.1965 | 2.7035 | 3.2916 | 3.2426
7.55 | 2.46 | 0.01727 | 1.5672 | 0.11415 | 2.2287 | 2.2664 | 24.7703 | -20.9503 | 115 | 2589.2388 | 1360.8924 | 10.7338 | 3.6479 | 4.196 | 0.082863 | 1.9748 | 38.0605 | Clay | 3 | Clay | 3 | Clay | 3 | Organic Clay | 2 | 65.1564 | 32.0469 | 2.7967 | 419.5963 | 326.0787 | 209.7982 | 562.1486 | 5.0637 |  |  |  |  | 3.6479 | 1.3774 | 1 | 111.475 |  |  | 1.3795 | 1 |  | 48.9118 | 20.9503 | 100 | 0 | 0 | 100 | 0 | 0 | 65.1564 | 32.0469 | 2.7967 | 1 | 4.2639 | 2.856 | 3.2977 | 3.2478
7.6 | 2.53 | 0.01735 | 1.5665 | 0.11622 | 2.2258 | 2.2668 | 24.9344 | -21.1144 | 115 | 2608.1037 | 1369.521 | 10.8049 | 3.6925 | 4.253 | 0.080119 | 1.8838 | 38.9213 | Clay | 3 | Clay | 3 | Clay | 3 | Organic Clay | 2 | 62.7017 | 34.3216 | 2.9766 | 425.2982 | 331.6771 | 212.6491 | 578.3952 | 5.3083 |  |  |  |  | 3.6925 | 1.3851 | 1 | 111.475 |  |  | 1.3923 | 1 |  | 49.7516 | 21.1144 | 100 | 0 | 0 | 100 | 0 | 0 | 62.7017 | 34.3216 | 2.9766 | 1 | 4.3065 | 2.7169 | 3.283 | 3.2331
7.65 | 2.6 | 0.01734 | 1.5664 | 0.11226 | 2.2287 | 2.2678 | 25.0984 | -21.2784 | 115 | 2626.9685 | 1378.1496 | 10.876 | 3.6869 | 4.2237 | 0.079749 | 1.8881 | 37.2745 | Clay | 3 | Clay | 3 | Clay | 3 | Organic Clay | 2 | 62.5969 | 34.4182 | 2.9848 | 422.369 | 327.1212 | 211.1845 | 543.0549 | 5.2962 |  |  |  |  | 3.6869 | 1.3828 | 1 | 111.475 |  |  | 1.3605 | 1 |  | 49.0682 | 21.2784 | 100 | 0 | 0 | 100 | 0 | 0 | 62.5969 | 34.4182 | 2.9848 | 1 | 4.2234 | 2.7403 | 3.2922 | 3.2362
7.7 | 2.53 | 0.01686 | 1.5617 | 0.11277 | 2.23 | 2.2663 | 25.2625 | -21.4425 | 115 | 2645.8333 | 1386.7782 | 10.9471 | 3.4192 | 3.959 | 0.062286 | 1.5733 | 37.4866 | Organic Soil | 1 | Clay | 3 | Clay | 3 | Organic Clay | 2 | 57.3586 | 39.1773 | 3.4641 | 395.9009 | 294.8725 | 197.9504 | 545.9556 | 6.3561 |  |  |  |  | 1.7096 | 1.2994 | 1 | 111.475 |  |  | 1.2097 | 1 |  | 44.2309 | 21.4425 | 100 | 0 | 0 | 100 | 0 | 0 | 57.3586 | 39.1773 | 3.4641 | 1 | 3.8017 | 2.3628 | 3.3002 | 3.2255
7.75 | 2.53 | 0.01637 | 1.5591 | 0.11318 | 2.2326 | 2.27 | 25.4265 | -21.6065 | 115 | 2664.6982 | 1395.4068 | 11.0182 | 3.1459 | 3.6882 | 0.052795 | 1.4315 | 37.6571 | Organic Soil | 1 | Clay | 3 | Clay | 3 | Organic Clay | 2 | 56.5129 | 39.9305 | 3.5566 | 368.8151 | 261.8972 | 184.4075 | 548.0009 | 6.9858 |  |  |  |  | 1.5729 | 1.2322 | 1 | 111.475 |  |  | 1.0591 | 1 |  | 39.2846 | 21.6065 | 100 | 0 | 0 | 100 | 0 | 0 | 56.5129 | 39.9305 | 3.5566 | 1 | 3.3765 | 2.2411 | 3.3345 | 3.2356
7.8 | 2.53 | 0.01594 | 1.5573 | 0.11087 | 2.2385 | 2.2729 | 25.5906 | -21.7706 | 115 | 2683.563 | 1404.0354 | 11.0892 | 2.906 | 3.4345 | 0.045899 | 1.3364 | 36.6964 | Organic Soil | 1 | Clay | 3 | Clay | 3 | Organic Clay | 2 | 56.4962 | 39.9453 | 3.5585 | 343.4471 | 230.9429 | 171.7236 | 526.7764 | 7.4827 |  |  |  |  | 1.453 | 1.1744 | 1 | 111.475 |  |  | 0.92033 | 1 |  | 34.6414 | 21.7706 | 100 | 0 | 0 | 100 | 0 | 0 | 56.4962 | 39.9453 | 3.5585 | 1 | 2.981 | 2.1933 | 3.378 | 3.2511
7.85 | 2.53 | 0.01593 | 1.552 | 0.10999 | 2.242 | 2.2734 | 25.7546 | -21.9346 | 115 | 2702.4278 | 1412.664 | 11.1603 | 2.9005 | 3.4236 | 0.02636 | 0.76996 | 36.3305 | Organic Soil | 1 | Sensitive finegrained | 1 | Clay | 3 | Organic Clay | 2 | 43.2622 | 50.8998 | 5.8379 | 342.3623 | 228.557 | 171.1812 | 517.7856 | 12.9877 |  |  |  |  | 1.4502 | 1.1091 | 1 | 111.475 |  |  | 0.90282 | 1 |  | 34.2835 | 21.9346 | 100 | 0 | 0 | 100 | 0 | 0 | 43.2622 | 50.8998 | 5.8379 | 1 | 2.934 | 1.272 | 3.2817 | 3.1608
7.9 | 2.53 | 0.01762 | 1.5572 | 0.11368 | 2.2421 | 2.2714 | 25.9186 | -22.0986 | 115 | 2721.2927 | 1421.2927 | 11.2314 | 3.8431 | 4.3884 | 0.045677 | 1.0409 | 37.865 | Organic Soil | 1 | Clay | 3 | Clay | 3 | Clay | 3 | 41.5836 | 52.1425 | 6.2739 | 438.8372 | 340.9471 | 219.4186 | 547.8915 | 9.6075 |  |  |  |  | 1.9216 | 1.3414 | 1 | 111.475 |  |  | 1.3627 | 1 |  | 51.1421 | 22.0986 | 100 | 0 | 0 | 100 | 0 | 0 | 41.5836 | 52.1425 | 6.2739 | 1 | 4.2605 | 1.5086 | 3.1662 | 3.1098
7.95 | 2.53 | 0.01874 | 1.568 | 0.12462 | 2.2409 | 2.2677 | 26.0827 | -22.2627 | 115 | 2740.1575 | 1429.9213 | 11.3025 | 4.4678 | 5.0786 | 0.085644 | 1.6864 | 42.4146 | Silty Clay | 4 | Clay | 3 | Clay | 3 | Clay | 3 | 52.4423 | 43.4819 | 4.0758 | 507.8602 | 421.041 | 255.8952 | 640.0214 | 5.9299 |  |  |  |  | 2.9786 | 1.5684 | 2.0472 | 114.66 |  |  | 1.6868 | 1 |  | 63.1561 | 22.2627 | 100 | 0 | 0 | 100 | 0 | 0 | 52.4423 | 43.4819 | 4.0758 | 1 | 5.187 | 2.3094 | 3.1777 | 3.1425
8 | 2.53 | 0.01866 | 1.5747 | 0.1119 | 2.2432 | 2.2736 | 26.2467 | -22.4267 | 115 | 2759.0223 | 1438.5499 | 11.3736 | 4.4232 | 4.9578 | 0.11067 | 2.2322 | 37.1248 | Clay | 3 | Clay | 3 | Clay | 3 | Clay | 3 | 65.2162 | 31.9912 | 2.7926 | 495.7806 | 405.7199 | 247.8903 | 529.7388 | 4.4798 |  |  |  |  | 4.4232 | 1.6021 | 1 | 111.475 |  |  | 1.6093 | 1 |  | 60.858 | 22.4267 | 100 | 0 | 0 | 100 | 0 | 0 | 65.2162 | 31.9912 | 2.7926 | 1 | 4.9749 | 3.0928 | 3.2582 | 3.2095
8.05 | 2.53 | 0.01765 | 1.5655 | 0.10942 | 2.2412 | 2.2699 | 26.4108 | -22.5908 | 115 | 2777.8871 | 1447.1785 | 11.4447 | 3.8598 | 4.3796 | 0.076634 | 1.7498 | 36.0934 | Clay | 3 | Clay | 3 | Clay | 3 | Organic Clay | 2 | 57.6806 | 38.8892 | 3.4301 | 437.9594 | 336.5854 | 218.9797 | 507.06 | 5.7149 |  |  |  |  | 3.8598 | 1.4319 | 1 | 111.475 |  |  | 1.3121 | 1 |  | 50.4878 | 22.5908 | 100 | 0 | 0 | 100 | 0 | 0 | 57.6806 | 38.8892 | 3.4301 | 1 | 4.1331 | 2.5625 | 3.2858 | 3.207
8.1 | 2.53 | 0.01709 | 1.5628 | 0.1068 | 2.2414 | 2.2713 | 26.5748 | -22.7548 | 115 | 2796.752 | 1455.8071 | 11.5157 | 3.5475 | 4.0515 | 0.066365 | 1.638 | 35.0038 | Organic Soil | 1 | Clay | 3 | Clay | 3 | Organic Clay | 2 | 57.4403 | 39.1043 | 3.4554 | 405.1547 | 296.8818 | 202.5773 | 483.1834 | 6.105 |  |  |  |  | 1.7737 | 1.3544 | 1 | 111.475 |  |  | 1.1409 | 1 |  | 44.5323 | 22.7548 | 100 | 0 | 0 | 100 | 0 | 0 | 57.4403 | 39.1043 | 3.4554 | 1 | 3.6449 | 2.5013 | 3.3282 | 3.2243
8.15 | 2.53 | 0.01846 | 1.5587 | 0.09665 | 2.2421 | 2.2655 | 26.7388 | -22.9188 | 115 | 2815.6168 | 1464.4357 | 11.5868 | 4.3117 | 4.7549 | 0.05109 | 1.0745 | 30.7827 | Organic Soil | 1 | Clay | 3 | Clay | 3 | Clay | 3 | 38.6284 | 54.224 | 7.1476 | 475.4924 | 378.5224 | 237.7462 | 394.8873 | 9.307 |  |  |  |  | 2.1558 | 1.438 | 1 | 111.475 |  |  | 1.4608 | 1 |  | 56.7784 | 22.9188 | 100 | 0 | 0 | 100 | 0 | 0 | 38.6284 | 54.224 | 7.1476 | 1 | 4.5712 | 1.5264 | 3.1411 | 3.0834
8.2 | 2.53 | 0.01983 | 1.5643 | 0.08768 | 2.2443 | 2.2681 | 26.9029 | -23.0829 | 115 | 2834.4816 | 1473.0643 | 11.6579 | 5.0758 | 5.4654 | 0.072111 | 1.3194 | 27.0524 | Organic Soil | 1 | Clay | 3 | Clay | 3 | Clay | 3 | 39.0466 | 53.9382 | 7.0152 | 546.5368 | 460.9943 | 284.9026 | 316.6862 | 7.5791 |  |  |  |  | 2.5379 | 1.623 | 2.2792 | 111.475 |  |  | 1.7826 | 1 |  | 69.1491 | 23.0829 | 100 | 0 | 0 | 100 | 0 | 0 | 39.0466 | 53.9382 | 7.0152 | 1 | 5.4962 | 1.7813 | 3.1009 | 3.0662
8.25 | 2.53 | 0.02031 | 1.5734 | 0.06944 | 2.2445 | 2.2651 | 27.0669 | -23.2469 | 115 | 2853.3465 | 1481.6929 | 11.729 | 5.3435 | 5.6239 | 0.10559 | 1.8775 | 19.4669 | Silty Clay | 4 | Clay | 3 | Clay | 3 | Clay | 3 | 48.9849 | 46.3848 | 4.6303 | 562.3872 | 478.5322 | 296.7904 | 159.1797 | 5.3261 |  |  |  |  | 3.5624 | 1.7297 | 2.3743 | 114.66 |  |  | 1.8395 | 1 |  | 71.7798 | 23.2469 | 100 | 0 | 0 | 100 | 0 | 0 | 48.9849 | 46.3848 | 4.6303 | 1 | 5.6654 | 2.5157 | 3.1634 | 3.1253
8.3 | 2.53 | 0.02012 | 1.5835 | 0.0744 | 2.2483 | 2.266 | 27.231 | -23.411 | 115 | 2872.2113 | 1490.3215 | 11.8001 | 5.2376 | 5.5476 | 0.14307 | 2.579 | 21.5296 | Clay | 3 | Clay | 3 | Clay | 3 | Clay | 3 | 65.9012 | 31.3527 | 2.7461 | 554.7597 | 468.4489 | 291.0698 | 200.1504 | 3.8775 |  |  |  |  | 5.2376 | 1.7899 | 2.3286 | 111.475 |  |  | 1.7849 | 1 |  | 70.2673 | 23.411 | 100 | 0 | 0 | 100 | 0 | 0 | 65.9012 | 31.3527 | 2.7461 | 1 | 5.5176 | 3.4798 | 3.2475 | 3.1986
8.35 | 2.53 | 0.02018 | 1.5862 | 0.06513 | 2.2469 | 2.2639 | 27.395 | -23.575 | 115 | 2891.0761 | 1498.9501 | 11.8712 | 5.271 | 5.5255 | 0.15323 | 2.7731 | 17.6745 | Clay | 3 | Clay | 3 | Clay | 3 | Clay | 3 | 69.5912 | 27.8939 | 2.515 | 552.555 | 464.7455 | 289.4162 | 119.3828 | 3.606 |  |  |  |  | 5.271 | 1.8071 | 2.3153 | 111.475 |  |  | 1.7565 | 1 |  | 69.7118 | 23.575 | 100 | 0 | 0 | 100 | 0 | 0 | 69.5912 | 27.8939 | 2.515 | 1 | 5.4438 | 3.7557 | 3.2705 | 3.2162
8.4 | 0.44 | 0.02028 | 1.598 | 0.06273 | 2.2527 | 2.2683 | 27.5591 | -23.7391 | 115 | 2909.9409 | 1507.5787 | 11.9423 | 5.3268 | 5.567 | 0.19702 | 3.5391 | 16.6764 | Clay | 3 | Clay | 3 | Clay | 3 | Clay | 3 | 86.5674 | 12.0895 | 1.343 | 556.6956 | 468.507 | 292.5217 | 97.3883 | 2.8256 |  |  |  |  | 5.3268 | 1.8873 | 2.3402 | 111.475 |  |  | 1.758 | 1 |  | 70.2761 | 23.7391 | 100 | 0 | 0 | 100 | 0 | 0 | 86.5674 | 12.0895 | 1.343 | 1 | 5.4551 | 4.7913 | 3.329 | 3.2695
8.45 | 2.53 | 0.02054 | 1.5827 | 0.05913 | 2.2541 | 2.2633 | 27.7231 | -23.9031 | 115 | 2928.8058 | 1516.2073 | 12.0133 | 5.4718 | 5.6904 | 0.14011 | 2.4622 | 15.1793 | Clay | 3 | Clay | 3 | Clay | 3 | Clay | 3 | 61.0016 | 35.8828 | 3.1156 | 569.042 | 481.9226 | 301.7815 | 65.1278 | 4.0615 |  |  |  |  | 5.4718 | 1.8219 | 2.4143 | 111.475 |  |  | 1.7972 | 1 |  | 72.2884 | 23.9031 | 100 | 0 | 0 | 100 | 0 | 0 | 61.0016 | 35.8828 | 3.1156 | 1 | 5.5745 | 3.3153 | 3.2324 | 3.1788
8.5 | 2.53 | 0.02087 | 1.5825 | 0.06007 | 2.2489 | 2.2613 | 27.8871 | -24.0671 | 115 | 2947.6706 | 1524.836 | 12.0844 | 5.6559 | 5.8801 | 0.13963 | 2.3745 | 15.5702 | Silty Clay | 4 | Clay | 3 | Clay | 3 | Clay | 3 | 58.1106 | 38.5036 | 3.3858 | 588.0117 | 503.1302 | 316.0088 | 71.7073 | 4.2114 |  |  |  |  | 3.7706 | 1.8592 | 2.5281 | 114.66 |  |  | 1.8662 | 1 |  | 75.4695 | 24.0671 | 100 | 0 | 0 | 100 | 0 | 0 | 58.1106 | 38.5036 | 3.3858 | 1 | 5.7794 | 3.1688 | 3.2086 | 3.1586
8.55 | 2.53 | 0.02179 | 1.5771 | 0.05938 | 2.2476 | 2.2561 | 28.0512 | -24.2312 | 115 | 2966.5354 | 1533.4646 | 12.1555 | 6.1691 | 6.3891 | 0.11953 | 1.8708 | 15.2832 | Silty Clay | 4 | Clay | 3 | Clay | 3 | Silt Mixture | 4 | 44.3848 | 50.0466 | 5.5686 | 638.9144 | 561.906 | 354.1858 | 64.342 | 5.3452 |  |  |  |  | 4.1127 | 1.9173 | 2.8335 | 114.66 |  |  | 2.0802 | 1 |  | 84.2859 | 24.2312 | 100 | 0 | 0 | 0 | 100 | 0 | 44.3848 | 50.0466 | 5.5686 | 1 | 6.3984 | 2.4365 | 3.111 | 3.076
8.6 | 2.53 | 0.02045 | 1.58 | 0.04442 | 2.2486 | 2.2563 | 28.2152 | -24.3952 | 115 | 2985.4003 | 1542.0932 | 12.2266 | 5.4216 | 5.5521 | 0.13013 | 2.3439 | 9.0618 | Silty Clay | 4 | Clay | 3 | Clay | 3 | Clay | 3 | 57.7293 | 38.8457 | 3.4251 | 555.2128 | 462.3239 | 291.4096 | 0 | 4.2665 |  |  |  |  | 3.6144 | 1.7903 | 2.3313 | 114.66 |  |  | 1.6824 | 1 |  | 69.3486 | 24.3952 | 100 | 0 | 0 | 100 | 0 | 0 | 57.7293 | 38.8457 | 3.4251 | 1 | 5.2648 | 3.2057 | 3.2456 | 3.1773
8.65 | 2.53 | 0.02039 | 1.5752 | 0.04937 | 2.2498 | 2.2529 | 28.3793 | -24.5593 | 115 | 3004.2651 | 1550.7218 | 12.2977 | 5.3882 | 5.5483 | 0.11256 | 2.0287 | 11.1204 | Silty Clay | 4 | Clay | 3 | Clay | 3 | Clay | 3 | 51.1627 | 44.5696 | 4.2676 | 554.8305 | 460.7643 | 291.1228 | 0 | 4.9292 |  |  |  |  | 3.5921 | 1.7593 | 2.329 | 114.66 |  |  | 1.6641 | 1 |  | 69.1147 | 24.5593 | 100 | 0 | 0 | 100 | 0 | 0 | 51.1627 | 44.5696 | 4.2676 | 1 | 5.2184 | 2.7819 | 3.2165 | 3.1466
8.7 | 2.53 | 0.02093 | 1.577 | 0.0519 | 2.2508 | 2.2548 | 28.5433 | -24.7233 | 115 | 3023.1299 | 1559.3504 | 12.3688 | 5.6894 | 5.8647 | 0.11897 | 2.0287 | 12.1725 | Silty Clay | 4 | Clay | 3 | Clay | 3 | Clay | 3 | 49.7658 | 45.7394 | 4.4948 | 586.4658 | 496.8727 | 314.8493 | 0 | 4.9294 |  |  |  |  | 3.7929 | 1.8325 | 2.5188 | 114.66 |  |  | 1.7882 | 1 |  | 74.5309 | 24.7233 | 100 | 0 | 0 | 100 | 0 | 0 | 49.7658 | 45.7394 | 4.4948 | 1 | 5.5832 | 2.7331 | 3.1875 | 3.1256
8.75 | 2.53 | 0.02043 | 1.5842 | 0.04981 | 2.2495 | 2.2548 | 28.7073 | -24.8873 | 115 | 3041.9948 | 1567.979 | 12.4399 | 5.4105 | 5.5733 | 0.14571 | 2.6144 | 11.3034 | Clay | 3 | Clay | 3 | Clay | 3 | Clay | 3 | 64.2138 | 32.923 | 2.8632 | 557.3251 | 461.4798 | 292.9938 | 0 | 3.825 |  |  |  |  | 5.4105 | 1.8337 | 2.344 | 111.475 |  |  | 1.6427 | 1 |  | 69.222 | 24.8873 | 100 | 0 | 0 | 100 | 0 | 0 | 64.2138 | 32.923 | 2.8632 | 1 | 5.1688 | 3.5957 | 3.2791 | 3.1999
8.8 | 2.53 | 0.02084 | 1.5839 | 0.05634 | 2.2477 | 2.2471 | 28.8714 | -25.0514 | 115 | 3060.8596 | 1576.6076 | 12.5109 | 5.6392 | 5.841 | 0.14459 | 2.4755 | 14.019 | Clay | 3 | Clay | 3 | Clay | 3 | Clay | 3 | 60.2896 | 36.5325 | 3.178 | 584.1047 | 491.8755 | 313.0785 | 31.023 | 4.0396 |  |  |  |  | 5.6392 | 1.8837 | 2.5046 | 111.475 |  |  | 1.7438 | 1 |  | 73.7813 | 25.0514 | 100 | 0 | 0 | 100 | 0 | 0 | 60.2896 | 36.5325 | 3.178 | 1 | 5.4682 | 3.3544 | 3.2422 | 3.1702
8.85 | 2.53 | 0.02177 | 1.6086 | 0.05442 | 2.2483 | 2.2401 | 29.0354 | -25.2154 | 115 | 3079.7244 | 1585.2362 | 12.582 | 6.1579 | 6.3483 | 0.23635 | 3.7231 | 13.2205 | Clay | 3 | Clay | 3 | Clay | 3 | Clay | 3 | 86.2677 | 12.3605 | 1.3718 | 634.8286 | 550.441 | 351.1214 | 13.135 | 2.6859 |  |  |  |  | 6.1579 | 2.1235 | 2.809 | 111.475 |  |  | 1.9484 | 1 |  | 82.5661 | 25.2154 | 100 | 0 | 0 | 100 | 0 | 0 | 86.2677 | 12.3605 | 1.3718 | 1 | 6.0665 | 4.9154 | 3.2976 | 3.2338
8.9 | 2.53 | 0.024 | 1.6399 | 0.04591 | 2.2518 | 2.2384 | 29.1995 | -25.3795 | 115 | 3098.5892 | 1593.8648 | 12.6531 | 7.4018 | 7.5412 | 0.35221 | 4.6705 | 9.6815 | Clay | 3 | Clay | 3 | Clay | 3 | Clay | 3 | 97.81 | 1.84 | 0.35 | 754.1176 | 689.6713 | 440.5882 | 0 | 2.1411 |  |  |  |  | 7.4018 | 2.495 | 3.5247 | 111.475 |  |  | 2.4515 | 1 |  | 103.4507 | 25.3795 | 100 | 0 | 0 | 100 | 0 | 0 | 97.81 | 1.84 | 0.35 | 1 | 7.5187 | 5.8782 | 3.2688 | 3.2285
8.95 | 2.53 | 0.02631 | 1.6536 | 0.04183 | 2.2556 | 2.2323 | 29.3635 | -25.5435 | 115 | 3117.4541 | 1602.4934 | 12.7242 | 8.6902 | 8.8052 | 0.40297 | 4.5765 | 7.9847 | Clay | 3 | Clay | 3 | Clay | 3 | Clay | 3 | 96.4528 | 3.1972 | 0.35 | 880.5219 | 837.2725 | 535.3914 | 0 | 2.1851 |  |  |  |  | 8.6902 | 2.7943 | 4.2831 | 111.475 |  |  | 2.9839 | 1 |  | 125.5909 | 25.5435 | 100 | 0 | 0 | 100 | 0 | 0 | 96.4528 | 3.1972 | 0.35 | 1 | 9.044 | 5.5609 | 3.1906 | 3.1689
9 | 2.53 | 0.02934 | 1.6741 | 0.04096 | 2.2566 | 2.2271 | 29.5276 | -25.7076 | 115 | 3136.3189 | 1611.122 | 12.7953 | 10.3803 | 10.4901 | 0.47901 | 4.5663 | 7.6229 | Clay | 3 | Clay | 3 | Clay | 3 | Clay | 3 | 91.7194 | 7.5061 | 0.77454 | 1049.0087 | 1034.3827 | 661.7565 | 0 | 2.1899 |  |  |  |  | 10.3803 | 3.1973 | 5.2941 | 111.475 |  |  | 3.6995 | 1 |  | 155.1574 | 25.7076 | 100 | 0 | 0 | 100 | 0 | 0 | 91.7194 | 7.5061 | 0.77454 | 1 | 11.0754 | 5.3689 | 3.1122 | 3.1074
9.05 | 2.53 | 0.03325 | 1.703 | 0.0452 | 2.2646 | 2.2262 | 29.6916 | -25.8716 | 115 | 3155.1837 | 1619.7507 | 12.8664 | 12.5612 | 12.6964 | 0.58608 | 4.6161 | 9.3862 | Clay | 3 | Clay | 3 | Clay | 3 | Clay | 3 | 88.362 | 10.4771 | 1.161 | 1269.6405 | 1292.8398 | 827.2304 | 0 | 2.1663 |  |  |  |  | 12.5612 | 3.7238 | 6.6178 | 111.475 |  |  | 4.6432 | 1 |  | 193.926 | 25.8716 | 100 | 0 | 0 | 100 | 0 | 0 | 88.362 | 10.4771 | 1.161 | 1 | 13.729 | 5.2711 | 3.0349 | 3.0447
9.1 | 2.6 | 0.03669 | 1.7225 | 0.04784 | 2.2728 | 2.2255 | 29.8556 | -26.0356 | 115 | 3174.0486 | 1628.3793 | 12.9374 | 14.48 | 14.631 | 0.65842 | 4.5002 | 10.4841 | Clay | 3 | Clay | 3 | Clay | 3 | Clay | 3 | 81.9731 | 16.288 | 1.7389 | 1463.0984 | 1519.3276 | 972.3238 | 0 | 2.2221 |  |  |  |  | 14.48 | 4.1591 | 7.7786 | 111.475 |  |  | 5.4628 | 1 |  | 227.8991 | 26.0356 | 100 | 0 | 0 | 100 | 0 | 0 | 81.9731 | 16.288 | 1.7389 | 1 | 16.0208 | 5.0477 | 2.9715 | 2.9897
9.15 | 2.46 | 0.03748 | 1.7293 | 0.05464 | 2.2771 | 2.2191 | 30.0197 | -26.1997 | 115 | 3192.9134 | 1637.0079 | 13.0085 | 14.9207 | 15.1124 | 0.68389 | 4.5254 | 13.312 | Clay | 3 | Clay | 3 | Clay | 3 | Clay | 3 | 82.1076 | 16.1638 | 1.7286 | 1511.2353 | 1574.8496 | 1007.4902 | 6.2432 | 2.2098 |  |  |  |  | 14.9207 | 4.2779 | 8.0524 | 111.475 |  |  | 5.6337 | 1 |  | 236.2274 | 26.1997 | 100 | 0 | 0 | 100 | 0 | 0 | 82.1076 | 16.1638 | 1.7286 | 1 | 16.5129 | 5.0599 | 2.9622 | 2.9802
9.2 | 2.53 | 0.03739 | 1.7325 | 0.0655 | 2.2879 | 2.222 | 30.1837 | -26.3637 | 115 | 3211.7782 | 1645.6365 | 13.0796 | 14.8705 | 15.1272 | 0.6956 | 4.5984 | 17.8284 | Clay | 3 | Clay | 3 | Clay | 3 | Clay | 3 | 84.5014 | 13.9658 | 1.5328 | 1512.7189 | 1575.4852 | 1008.4792 | 97.6888 | 2.1747 |  |  |  |  | 14.8705 | 4.297 | 8.0594 | 111.475 |  |  | 5.5976 | 1 |  | 236.3228 | 26.3637 | 100 | 0 | 0 | 100 | 0 | 0 | 84.5014 | 13.9658 | 1.5328 | 1 | 16.4329 | 5.1445 | 2.9685 | 2.9843
9.25 | 2.53 | 0.03937 | 1.7274 | 0.07722 | 2.2916 | 2.2206 | 30.3478 | -26.5278 | 117 | 3230.9711 | 1654.5932 | 13.1507 | 15.9749 | 16.3018 | 0.67655 | 4.1501 | 22.7024 | Clay | 3 | Silt mxture | 4 | Silt mxture | 4 | Clay | 3 | 71.7111 | 25.8978 | 2.3911 | 1630.1782 | 1708.9926 | 1086.7855 | 196.4917 | 2.4096 |  |  |  |  | 15.9749 | 4.5012 | 8.6075 | 111.475 |  |  | 6.0539 | 1 |  | 256.3489 | 26.5278 | 100 | 0 | 0 | 100 | 0 | 0 | 71.7111 | 25.8978 | 2.3911 | 0.99855 | 17.7458 | 4.6067 | 2.912 | 2.931
9.3 | 2.53 | 0.04014 | 1.7333 | 0.08639 | 2.2884 | 2.2083 | 30.5118 | -26.6918 | 117 | 3250.164 | 1663.5499 | 13.2218 | 16.4044 | 16.7862 | 0.6985 | 4.1611 | 26.5159 | Clay | 3 | Silt mxture | 4 | Silt mxture | 4 | Clay | 3 | 71.5697 | 26.031 | 2.3993 | 1678.6189 | 1764.8527 | 1119.0793 | 273.4792 | 2.4032 |  |  |  |  | 16.4044 | 4.617 | 8.8336 | 111.475 |  |  | 6.2181 | 1 |  | 264.7279 | 26.6918 | 100 | 0 | 0 | 100 | 0 | 0 | 71.5697 | 26.031 | 2.3993 | 0.99554 | 18.2077 | 4.6072 | 2.9035 | 2.9218
9.35 | 2.53 | 0.03909 | 1.7278 | 0.08991 | 2.2973 | 2.215 | 30.6759 | -26.8559 | 117 | 3269.357 | 1672.5066 | 13.2929 | 15.8187 | 16.2216 | 0.67829 | 4.1814 | 27.9798 | Clay | 3 | Silt mxture | 4 | Silt mxture | 4 | Clay | 3 | 73.2912 | 24.4089 | 2.2999 | 1622.1598 | 1697.3012 | 1081.4398 | 302.1307 | 2.3915 |  |  |  |  | 15.8187 | 4.4993 | 8.5701 | 111.475 |  |  | 5.927 | 1 |  | 254.5952 | 26.8559 | 100 | 0 | 0 | 100 | 0 | 0 | 73.2912 | 24.4089 | 2.2999 | 1 | 17.4432 | 4.65 | 2.9203 | 2.9347
9.4 | 2.53 | 0.03863 | 1.7389 | 0.10259 | 2.2955 | 2.217 | 30.8399 | -27.0199 | 117 | 3288.5499 | 1681.4633 | 13.364 | 15.5621 | 16.041 | 0.71933 | 4.4844 | 33.253 | Clay | 3 | Clay | 3 | Silt mxture | 4 | Clay | 3 | 81.9976 | 16.2654 | 1.737 | 1604.0953 | 1674.9199 | 1069.3968 | 409.1464 | 2.23 |  |  |  |  | 15.5621 | 4.511 | 8.4858 | 111.475 |  |  | 5.8047 | 1 |  | 251.238 | 27.0199 | 100 | 0 | 0 | 100 | 0 | 0 | 81.9976 | 16.2654 | 1.737 | 1 | 17.124 | 4.9965 | 2.9467 | 2.9577
9.45 | 0.45 | 0.0412 | 1.768 | 0.0906 | 2.2995 | 2.2205 | 31.0039 | -27.1839 | 117 | 3307.7428 | 1690.4199 | 13.435 | 16.9956 | 17.4026 | 0.82722 | 4.7534 | 28.2667 | Clay | 3 | Silt mxture | 4 | Silt mxture | 4 | Clay | 3 | 85.8503 | 12.7385 | 1.4112 | 1740.2649 | 1833.9905 | 1160.1766 | 305.109 | 2.1037 |  |  |  |  | 16.9956 | 4.8674 | 9.1212 | 111.475 |  |  | 6.3411 | 1 |  | 275.0986 | 27.1839 | 100 | 0 | 0 | 100 | 0 | 0 | 85.8503 | 12.7385 | 1.4112 | 1 | 18.633 | 5.2526 | 2.9332 | 2.9466
9.5 | 2.53 | 0.04056 | 1.7611 | 0.08703 | 2.3043 | 2.2152 | 31.168 | -27.348 | 117 | 3326.9357 | 1699.3766 | 13.5061 | 16.6386 | 17.0243 | 0.80168 | 4.709 | 26.7821 | Clay | 3 | Clay | 3 | Silt mxture | 4 | Clay | 3 | 85.1589 | 13.3665 | 1.4746 | 1702.429 | 1788.3486 | 1134.9527 | 273.1052 | 2.1236 |  |  |  |  | 16.6386 | 4.7803 | 8.9447 | 111.475 |  |  | 6.1335 | 1 |  | 268.2523 | 27.348 | 100 | 0 | 0 | 100 | 0 | 0 | 85.1589 | 13.3665 | 1.4746 | 1 | 18.0782 | 5.219 | 2.9412 | 2.9513
9.55 | 2.46 | 0.04211 | 1.7535 | 0.10265 | 2.3067 | 2.2159 | 31.332 | -27.512 | 117 | 3346.1286 | 1708.3333 | 13.5772 | 17.5032 | 17.9824 | 0.77335 | 4.3006 | 33.278 | Clay | 3 | Silt mxture | 4 | Silt mxture | 4 | Clay | 3 | 73.8584 | 23.8746 | 2.267 | 1798.2392 | 1899.9375 | 1198.8262 | 405.2728 | 2.3253 |  |  |  |  | 17.5032 | 4.9364 | 9.3918 | 111.475 |  |  | 6.4918 | 1 |  | 284.9906 | 27.512 | 100 | 0 | 0 | 100 | 0 | 0 | 73.8584 | 23.8746 | 2.267 | 0.9939 | 19.0687 | 4.7418 | 2.8964 | 2.9078
9.6 | 2.53 | 0.04201 | 1.7442 | 0.10779 | 2.3064 | 2.2136 | 31.4961 | -27.6761 | 117 | 3365.3215 | 1717.29 | 13.6483 | 17.4474 | 17.9574 | 0.73891 | 4.1148 | 35.4155 | Clay | 3 | Silt mxture | 4 | Silt mxture | 4 | Clay | 3 | 69.3184 | 28.1504 | 2.5312 | 1795.7395 | 1895.8677 | 1197.1597 | 447.7834 | 2.4303 |  |  |  |  | 17.4474 | 4.9047 | 9.3801 | 111.475 |  |  | 6.4337 | 1 |  | 284.3802 | 27.6761 | 100 | 0 | 0 | 100 | 0 | 0 | 69.3184 | 28.1504 | 2.5312 | 0.99043 | 18.9158 | 4.5402 | 2.8868 | 2.8961
9.65 | 2.53 | 0.03919 | 1.7451 | 0.10812 | 2.3105 | 2.2145 | 31.6601 | -27.8401 | 117 | 3384.5144 | 1726.2467 | 13.7194 | 15.8745 | 16.3864 | 0.74225 | 4.5296 | 35.5528 | Clay | 3 | Clay | 3 | Clay | 3 | Clay | 3 | 82.8121 | 15.5145 | 1.6734 | 1638.6427 | 1709.9189 | 1092.4285 | 449.1443 | 2.2077 |  |  |  |  | 15.8745 | 4.6245 | 8.647 | 111.475 |  |  | 5.7343 | 1 |  | 256.4878 | 27.8401 | 100 | 0 | 0 | 100 | 0 | 0 | 82.8121 | 15.5145 | 1.6734 | 1 | 17.0244 | 5.0513 | 2.9517 | 2.9533
9.7 | 2.53 | 0.03841 | 1.7291 | 0.11125 | 2.3154 | 2.2102 | 31.8241 | -28.0041 | 117 | 3403.7073 | 1735.2034 | 13.7905 | 15.4394 | 15.9701 | 0.683 | 4.2767 | 36.8545 | Clay | 3 | Silt mxture | 4 | Silt mxture | 4 | Clay | 3 | 77.3003 | 20.6391 | 2.0606 | 1597.0102 | 1659.8105 | 1064.6734 | 474.4593 | 2.3382 |  |  |  |  | 15.4394 | 4.4962 | 8.4527 | 111.475 |  |  | 5.5211 | 1 |  | 248.9716 | 28.0041 | 100 | 0 | 0 | 100 | 0 | 0 | 77.3003 | 20.6391 | 2.0606 | 1 | 16.4456 | 4.7868 | 2.948 | 2.9462
9.75 | 2.53 | 0.0385 | 1.7392 | 0.12358 | 2.3195 | 2.2097 | 31.9882 | -28.1682 | 117 | 3422.9003 | 1744.1601 | 13.8615 | 15.4896 | 16.0941 | 0.72033 | 4.4758 | 41.9821 | Clay | 3 | Clay | 3 | Clay | 3 | Clay | 3 | 82.8078 | 15.5184 | 1.6738 | 1609.4141 | 1673.2743 | 1072.9427 | 578.4808 | 2.2343 |  |  |  |  | 15.4896 | 4.5607 | 8.5106 | 111.475 |  |  | 5.5314 | 1 |  | 250.9911 | 28.1682 | 100 | 0 | 0 | 100 | 0 | 0 | 82.8078 | 15.5184 | 1.6738 | 1 | 16.4924 | 5.0083 | 2.9597 | 2.956
9.8 | 2.53 | 0.03774 | 1.7327 | 0.11248 | 2.3228 | 2.2101 | 32.1522 | -28.3322 | 117 | 3442.0932 | 1753.1168 | 13.9326 | 15.0657 | 15.6038 | 0.69631 | 4.4624 | 37.366 | Clay | 3 | Clay | 3 | Clay | 3 | Clay | 3 | 82.8035 | 15.5223 | 1.6741 | 1560.3754 | 1614.4527 | 1040.2502 | 482.0573 | 2.2409 |  |  |  |  | 15.0657 | 4.4521 | 8.2818 | 111.475 |  |  | 5.2926 | 1 |  | 242.1679 | 28.3322 | 100 | 0 | 0 | 100 | 0 | 0 | 82.8035 | 15.5223 | 1.6741 | 1 | 15.8377 | 5.0157 | 2.9735 | 2.9656
9.85 | 2.53 | 0.03892 | 1.7127 | 0.1104 | 2.3232 | 2.2052 | 32.3163 | -28.4963 | 117 | 3461.2861 | 1762.0735 | 14.0037 | 15.7239 | 16.2495 | 0.62234 | 3.8299 | 36.501 | Silty Clay | 4 | Silt mxture | 4 | Silt mxture | 4 | Clay | 3 | 65.2228 | 31.9851 | 2.7921 | 1624.948 | 1689.2915 | 1083.2987 | 462.8005 | 2.611 |  |  |  |  | 10.4826 | 4.5026 | 8.5831 | 114.66 |  |  | 5.5143 | 1 |  | 253.3937 | 28.4963 | 100 | 0 | 0 | 100 | 0 | 0 | 65.2228 | 31.9851 | 2.7921 | 1 | 16.4793 | 4.2865 | 2.9166 | 2.9104
9.9 | 2.53 | 0.03724 | 1.7085 | 0.09202 | 2.3327 | 2.2086 | 32.4803 | -28.6603 | 117 | 3480.479 | 1771.0302 | 14.0748 | 14.7868 | 15.2023 | 0.60674 | 3.9911 | 28.8573 | Clay | 3 | Silt mxture | 4 | Clay | 3 | Clay | 3 | 70.5145 | 27.0249 | 2.4606 | 1520.2337 | 1564.9693 | 1013.4892 | 304.0963 | 2.5056 |  |  |  |  | 14.7868 | 4.2989 | 8.0944 | 111.475 |  |  | 5.0561 | 1 |  | 234.7454 | 28.6603 | 100 | 0 | 0 | 100 | 0 | 0 | 70.5145 | 27.0249 | 2.4606 | 1 | 15.2026 | 4.507 | 2.9575 | 2.9442
9.95 | 2.53 | 0.03686 | 1.7154 | 0.07147 | 2.3415 | 2.2131 | 32.6444 | -28.8244 | 117 | 3499.6719 | 1779.9869 | 14.1459 | 14.5748 | 14.8673 | 0.63206 | 4.2513 | 20.3111 | Clay | 3 | Clay | 3 | Clay | 3 | Clay | 3 | 76.6531 | 21.2462 | 2.1008 | 1486.7316 | 1524.426 | 990.0487 | 126.8277 | 2.3522 |  |  |  |  | 14.5748 | 4.268 | 7.9204 | 111.475 |  |  | 4.887 | 1 |  | 228.6639 | 28.8244 | 100 | 0 | 0 | 100 | 0 | 0 | 76.6531 | 21.2462 | 2.1008 | 1 | 14.7389 | 4.8184 | 2.9863 | 2.9688
10 | 2.53 | 0.03728 | 1.7185 | 0.05204 | 2.3429 | 2.2068 | 32.8084 | -28.9884 | 117 | 3518.8648 | 1788.9436 | 14.217 | 14.8091 | 14.9852 | 0.64359 | 4.2948 | 12.2308 | Clay | 3 | Clay | 3 | Clay | 3 | Clay | 3 | 76.4654 | 21.4223 | 2.1123 | 1498.5227 | 1537.1689 | 998.892 | 0 | 2.3284 |  |  |  |  | 14.8091 | 4.3067 | 7.9911 | 111.475 |  |  | 4.8984 | 1 |  | 230.5753 | 28.9884 | 100 | 0 | 0 | 100 | 0 | 0 | 76.4654 | 21.4223 | 2.1123 | 1 | 14.7862 | 4.8662 | 2.988 | 2.9689
10.05 | 2.53 | 0.03554 | 1.7255 | 0.04798 | 2.3508 | 2.2138 | 32.9724 | -29.1524 | 117 | 3538.0577 | 1797.9003 | 14.2881 | 13.8386 | 13.9904 | 0.6695 | 4.7855 | 10.5423 | Clay | 3 | Clay | 3 | Clay | 3 | Clay | 3 | 90.1867 | 8.8549 | 0.95845 | 1399.0373 | 1418.9983 | 924.278 | 0 | 2.0897 |  |  |  |  | 13.8386 | 4.1515 | 7.3942 | 111.475 |  |  | 4.4752 | 1 |  | 212.8497 | 29.1524 | 100 | 0 | 0 | 100 | 0 | 0 | 90.1867 | 8.8549 | 0.95845 | 1 | 13.5951 | 5.4782 | 3.0489 | 3.0215
10.1 | 2.6 | 0.03624 | 1.7271 | 0.04329 | 2.3553 | 2.2138 | 33.1365 | -29.3165 | 117 | 3557.2507 | 1806.857 | 14.3591 | 14.229 | 14.3527 | 0.67547 | 4.7062 | 8.5919 | Clay | 3 | Clay | 3 | Clay | 3 | Clay | 3 | 87.2886 | 11.4396 | 1.2719 | 1435.2734 | 1460.5 | 951.4551 | 0 | 2.1248 |  |  |  |  | 14.229 | 4.2305 | 7.6116 | 111.475 |  |  | 4.5836 | 1 |  | 219.075 | 29.3165 | 100 | 0 | 0 | 100 | 0 | 0 | 87.2886 | 11.4396 | 1.2719 | 1 | 13.9182 | 5.3719 | 3.0357 | 3.0084
10.15 | 2.46 | 0.03673 | 1.7357 | 0.04578 | 2.3592 | 2.2202 | 33.3005 | -29.4805 | 117 | 3576.4436 | 1815.8136 | 14.4302 | 14.5023 | 14.641 | 0.70754 | 4.8326 | 9.6274 | Clay | 3 | Clay | 3 | Clay | 3 | Clay | 3 | 90.0488 | 8.9768 | 0.97437 | 1464.0959 | 1493.2798 | 973.0719 | 0 | 2.0693 |  |  |  |  | 14.5023 | 4.3206 | 7.7846 | 111.475 |  |  | 4.6623 | 1 |  | 223.992 | 29.4805 | 100 | 0 | 0 | 100 | 0 | 0 | 90.0488 | 8.9768 | 0.97437 | 1 | 14.1564 | 5.505 | 3.0369 | 3.0089
10.2 | 2.53 | 0.0356 | 1.7306 | 0.0429 | 2.3588 | 2.2173 | 33.4646 | -29.6446 | 117 | 3595.6365 | 1824.7703 | 14.5013 | 13.872 | 13.9934 | 0.6886 | 4.9209 | 8.4297 | Clay | 3 | Clay | 3 | Clay | 3 | Clay | 3 | 93.2289 | 6.4211 | 0.35 | 1399.3418 | 1415.9696 | 924.5064 | 0 | 2.0322 |  |  |  |  | 13.872 | 4.1861 | 7.3961 | 111.475 |  |  | 4.3817 | 1 |  | 212.3954 | 29.6446 | 100 | 0 | 0 | 100 | 0 | 0 | 93.2289 | 6.4211 | 0.35 | 1 | 13.3667 | 5.6463 | 3.063 | 3.0291
10.25 | 2.53 | 0.03413 | 1.7241 | 0.04696 | 2.3641 | 2.2201 | 33.6286 | -29.8086 | 117 | 3614.8294 | 1833.727 | 14.5724 | 13.0521 | 13.1978 | 0.66435 | 5.0338 | 10.1181 | Clay | 3 | Clay | 3 | Clay | 3 | Clay | 3 | 97.81 | 1.84 | 0.35 | 1319.7793 | 1321.2375 | 864.8345 | 0 | 1.9866 |  |  |  |  | 13.0521 | 4.0179 | 6.9187 | 111.475 |  |  | 4.0491 | 1 |  | 198.1856 | 29.8086 | 100 | 0 | 0 | 100 | 0 | 0 | 97.81 | 1.84 | 0.35 | 1 | 12.4232 | 5.8326 | 3.0964 | 3.0551
10.3 | 2.53 | 0.03236 | 1.7152 | 0.04353 | 2.3678 | 2.2223 | 33.7927 | -29.9727 | 117 | 3634.0223 | 1842.6837 | 14.6435 | 12.0648 | 12.19 | 0.63132 | 5.179 | 8.6917 | Clay | 3 | Clay | 3 | Clay | 3 | Clay | 3 | 97.81 | 1.84 | 0.35 | 1218.9979 | 1201.5422 | 789.2484 | 0 | 1.9309 |  |  |  |  | 12.0648 | 3.8002 | 6.314 | 111.475 |  |  | 3.6423 | 1 |  | 180.2313 | 29.9727 | 100 | 0 | 0 | 100 | 0 | 0 | 97.81 | 1.84 | 0.35 | 1 | 11.2585 | 6.0862 | 3.1411 | 3.0897
10.35 | 2.53 | 0.03113 | 1.6924 | 0.04647 | 2.3653 | 2.2186 | 33.9567 | -30.1367 | 117 | 3653.2152 | 1851.6404 | 14.7146 | 11.3787 | 11.5215 | 0.54686 | 4.7464 | 9.9144 | Clay | 3 | Clay | 3 | Clay | 3 | Clay | 3 | 94.1228 | 5.5272 | 0.35 | 1152.1513 | 1121.7702 | 739.1135 | 0 | 2.1069 |  |  |  |  | 11.3787 | 3.5936 | 5.9129 | 111.475 |  |  | 3.368 | 1 |  | 168.2655 | 30.1367 | 100 | 0 | 0 | 100 | 0 | 0 | 94.1228 | 5.5272 | 0.35 | 1 | 10.4717 | 5.6407 | 3.1446 | 3.0854
10.4 | 2.53 | 0.02877 | 1.6717 | 0.0476 | 2.3714 | 2.2285 | 34.1207 | -30.3007 | 117 | 3672.4081 | 1860.5971 | 14.7857 | 10.0624 | 10.2119 | 0.47026 | 4.605 | 10.3843 | Clay | 3 | Clay | 3 | Clay | 3 | Clay | 3 | 93.8589 | 5.7911 | 0.35 | 1021.1916 | 966.5709 | 640.8937 | 0 | 2.1715 |  |  |  |  | 10.0624 | 3.2689 | 5.1271 | 111.475 |  |  | 2.863 | 1 |  | 144.9856 | 30.3007 | 100 | 0 | 0 | 100 | 0 | 0 | 93.8589 | 5.7911 | 0.35 | 1 | 9.0033 | 5.6146 | 3.1948 | 3.1189
10.45 | 0.46 | 0.03015 | 1.6877 | 0.04957 | 2.3723 | 2.2267 | 34.2848 | -30.4648 | 117 | 3691.601 | 1869.5538 | 14.8567 | 10.8321 | 10.9935 | 0.5294 | 4.8156 | 11.2036 | Clay | 3 | Clay | 3 | Clay | 3 | Clay | 3 | 97.292 | 2.358 | 0.35 | 1099.3452 | 1057.3873 | 699.5089 | 0 | 2.0766 |  |  |  |  | 10.8321 | 3.4851 | 5.5961 | 111.475 |  |  | 3.127 | 1 |  | 158.6081 | 30.4648 | 100 | 0 | 0 | 100 | 0 | 0 | 97.292 | 2.358 | 0.35 | 1 | 9.7859 | 5.7872 | 3.1745 | 3.1053
10.5 | 2.6 | 0.03226 | 1.7053 | 0.05018 | 2.3718 | 2.2242 | 34.4488 | -30.6288 | 117 | 3710.794 | 1878.5105 | 14.9278 | 12.009 | 12.174 | 0.59487 | 4.8864 | 11.4572 | Clay | 3 | Clay | 3 | Clay | 3 | Clay | 3 | 96.4534 | 3.1966 | 0.35 | 1217.4024 | 1195.1492 | 788.0518 | 0 | 2.0465 |  |  |  |  | 12.009 | 3.781 | 6.3044 | 111.475 |  |  | 3.5347 | 1 |  | 179.2724 | 30.6288 | 100 | 0 | 0 | 100 | 0 | 0 | 96.4534 | 3.1966 | 0.35 | 1 | 10.986 | 5.765 | 3.1344 | 3.0744
10.55 | 2.53 | 0.0345 | 1.7336 | 0.0541 | 2.3822 | 2.2337 | 34.6129 | -30.7929 | 117 | 3729.9869 | 1887.4672 | 14.9989 | 13.2585 | 13.4469 | 0.69987 | 5.2047 | 13.0874 | Clay | 3 | Clay | 3 | Clay | 3 | Clay | 3 | 97.81 | 1.84 | 0.35 | 1344.693 | 1343.7739 | 883.5198 | 0 | 1.9214 |  |  |  |  | 13.2585 | 4.1298 | 7.0682 | 111.475 |  |  | 3.9737 | 1 |  | 201.5661 | 30.7929 | 100 | 0 | 0 | 100 | 0 | 0 | 97.81 | 1.84 | 0.35 | 1 | 12.2725 | 6.0428 | 3.1104 | 3.0579
10.6 | 2.46 | 0.0359 | 1.7456 | 0.0558 | 2.3806 | 2.2296 | 34.7769 | -30.9569 | 117 | 3749.1798 | 1896.4239 | 15.07 | 14.0394 | 14.238 | 0.74428 | 5.2274 | 13.7944 | Clay | 3 | Clay | 3 | Clay | 3 | Clay | 3 | 97.81 | 1.84 | 0.35 | 1423.8005 | 1435.7125 | 942.8504 | 0 | 1.913 |  |  |  |  | 14.0394 | 4.3266 | 7.5428 | 111.475 |  |  | 4.2342 | 1 |  | 215.3569 | 30.9569 | 100 | 0 | 0 | 100 | 0 | 0 | 97.81 | 1.84 | 0.35 | 1 | 13.0387 | 6.0201 | 3.0892 | 3.0399
10.65 | 2.53 | 0.03557 | 1.7452 | 0.05248 | 2.3801 | 2.2292 | 34.9409 | -31.1209 | 117 | 3768.3727 | 1905.3806 | 15.1411 | 13.8553 | 14.0341 | 0.74288 | 5.2934 | 12.4137 | Clay | 3 | Clay | 3 | Clay | 3 | Clay | 3 | 97.81 | 1.84 | 0.35 | 1403.4055 | 1410.5894 | 927.5541 | 0 | 1.8892 |  |  |  |  | 13.8553 | 4.2919 | 7.4204 | 111.475 |  |  | 4.1319 | 1 |  | 211.5884 | 31.1209 | 100 | 0 | 0 | 100 | 0 | 0 | 97.81 | 1.84 | 0.35 | 1 | 12.7532 | 6.1143 | 3.1009 | 3.0482
10.7 | 2.53 | 0.0355 | 1.7221 | 0.053 | 2.3925 | 2.2375 | 35.105 | -31.285 | 117 | 3787.5656 | 1914.3373 | 15.2122 | 13.8163 | 13.9981 | 0.65708 | 4.6941 | 12.63 | Clay | 3 | Clay | 3 | Clay | 3 | Clay | 3 | 88.2225 | 10.6018 | 1.1757 | 1399.8124 | 1405.2333 | 924.8593 | 0 | 2.1303 |  |  |  |  | 13.8163 | 4.2077 | 7.3989 | 111.475 |  |  | 4.0912 | 1 |  | 210.785 | 31.285 | 100 | 0 | 0 | 100 | 0 | 0 | 88.2225 | 10.6018 | 1.1757 | 1 | 12.646 | 5.4285 | 3.0706 | 3.0161
10.75 | 2.53 | 0.03438 | 1.7116 | 0.05009 | 2.3987 | 2.2407 | 35.269 | -31.449 | 117 | 3806.7585 | 1923.294 | 15.2832 | 13.1915 | 13.356 | 0.61797 | 4.6269 | 11.4198 | Clay | 3 | Clay | 3 | Clay | 3 | Clay | 3 | 87.6228 | 11.1392 | 1.238 | 1335.5982 | 1328.5581 | 876.6987 | 0 | 2.1613 |  |  |  |  | 13.1915 | 4.0523 | 7.0136 | 111.475 |  |  | 3.8345 | 1 |  | 199.2837 | 31.449 | 100 | 0 | 0 | 100 | 0 | 0 | 87.6228 | 11.1392 | 1.238 | 1 | 11.9094 | 5.3959 | 3.0891 | 3.0281
10.8 | 2.53 | 0.03222 | 1.6987 | 0.03921 | 2.3996 | 2.2367 | 35.4331 | -31.6131 | 117 | 3825.9514 | 1932.2507 | 15.3543 | 11.9867 | 12.086 | 0.57033 | 4.7189 | 6.8951 | Clay | 3 | Clay | 3 | Clay | 3 | Clay | 3 | 91.7136 | 7.5112 | 0.77526 | 1208.6019 | 1178.0216 | 781.4514 | 0 | 2.1191 |  |  |  |  | 11.9867 | 3.7684 | 6.2516 | 111.475 |  |  | 3.36 | 1 |  | 176.7032 | 31.6131 | 100 | 0 | 0 | 100 | 0 | 0 | 91.7136 | 7.5112 | 0.77526 | 1 | 10.5297 | 5.6063 | 3.1411 | 3.0675
10.85 | 2.53 | 0.02832 | 1.683 | 0.03448 | 2.4112 | 2.2423 | 35.5971 | -31.7771 | 117 | 3845.1444 | 1941.2073 | 15.4254 | 9.8114 | 9.8823 | 0.51219 | 5.1829 | 4.9281 | Clay | 3 | Clay | 3 | Clay | 3 | Clay | 3 | 97.81 | 1.84 | 0.35 | 988.2344 | 917.6368 | 616.1758 | 0 | 1.9294 |  |  |  |  | 9.8114 | 3.2945 | 4.9294 | 111.475 |  |  | 2.5698 | 1 |  | 137.6455 | 31.7771 | 100 | 0 | 0 | 100 | 0 | 0 | 97.81 | 1.84 | 0.35 | 1 | 8.2008 | 6.4348 | 3.2633 | 3.1615
10.9 | 2.53 | 0.02654 | 1.674 | 0.03395 | 2.4126 | 2.2405 | 35.7612 | -31.9412 | 117 | 3864.3373 | 1950.164 | 15.4965 | 8.8185 | 8.8863 | 0.4786 | 5.3858 | 4.7077 | Clay | 3 | Clay | 3 | Clay | 3 | Clay | 3 | 97.81 | 1.84 | 0.35 | 888.6319 | 799.3284 | 541.4739 | 0 | 1.8567 |  |  |  |  | 8.8185 | 3.0749 | 4.3318 | 111.475 |  |  | 2.2103 | 1 |  | 119.8993 | 31.9412 | 100 | 0 | 0 | 100 | 0 | 0 | 97.81 | 1.84 | 0.35 | 1 | 7.1319 | 6.8823 | 3.3289 | 3.2082
10.95 | 2.53 | 0.02643 | 1.6662 | 0.03459 | 2.4181 | 2.2455 | 35.9252 | -32.1052 | 117 | 3883.5302 | 1959.1207 | 15.5676 | 8.7572 | 8.8288 | 0.44976 | 5.0942 | 4.9738 | Clay | 3 | Clay | 3 | Clay | 3 | Clay | 3 | 97.81 | 1.84 | 0.35 | 882.8796 | 791.4319 | 537.1597 | 0 | 1.963 |  |  |  |  | 8.7572 | 3.0364 | 4.2973 | 111.475 |  |  | 2.1749 | 1 |  | 118.7148 | 32.1052 | 100 | 0 | 0 | 100 | 0 | 0 | 97.81 | 1.84 | 0.35 | 1 | 7.0307 | 6.5305 | 3.3198 | 3.1958
11 | 2.53 | 0.02632 | 1.6702 | 0.03675 | 2.4252 | 2.2481 | 36.0892 | -32.2692 | 117 | 3902.7231 | 1968.0774 | 15.6387 | 8.6958 | 8.7804 | 0.46444 | 5.2895 | 5.8721 | Clay | 3 | Clay | 3 | Clay | 3 | Clay | 3 | 97.81 | 1.84 | 0.35 | 878.0375 | 784.6064 | 533.5281 | 0 | 1.8905 |  |  |  |  | 8.6958 | 3.0486 | 4.2682 | 111.475 |  |  | 2.1429 | 1 |  | 117.691 | 32.2692 | 100 | 0 | 0 | 100 | 0 | 0 | 97.81 | 1.84 | 0.35 | 1 | 6.9398 | 6.801 | 3.3351 | 3.2076
11.05 | 2.53 | 0.02816 | 1.7039 | 0.03588 | 2.4188 | 2.2445 | 36.2533 | -32.4333 | 117 | 3921.916 | 1977.0341 | 15.7098 | 9.7221 | 9.8015 | 0.58964 | 6.0159 | 5.5103 | Clay | 3 | Clay | 3 | Clay | 3 | Clay | 3 | 97.81 | 1.84 | 0.35 | 980.1483 | 903.6078 | 610.1112 | 0 | 1.6623 |  |  |  |  | 9.7221 | 3.3787 | 4.8809 | 111.475 |  |  | 2.4713 | 1 |  | 135.5412 | 32.4333 | 100 | 0 | 0 | 100 | 0 | 0 | 97.81 | 1.84 | 0.35 | 1 | 7.9316 | 7.5205 | 3.317 | 3.2043
11.1 | 2.53 | 0.03177 | 1.7277 | 0.03676 | 2.427 | 2.247 | 36.4173 | -32.5973 | 117 | 3941.1089 | 1985.9908 | 15.7808 | 11.7357 | 11.8203 | 0.67777 | 5.7339 | 5.8763 | Clay | 3 | Clay | 3 | Clay | 3 | Clay | 3 | 97.81 | 1.84 | 0.35 | 1182.0345 | 1139.9919 | 761.5259 | 0 | 1.744 |  |  |  |  | 11.7357 | 3.8548 | 6.0922 | 111.475 |  |  | 3.1365 | 1 |  | 170.9988 | 32.5973 | 100 | 0 | 0 | 100 | 0 | 0 | 97.81 | 1.84 | 0.35 | 1 | 9.9193 | 6.8811 | 3.2175 | 3.1279
11.15 | 2.53 | 0.03173 | 1.7217 | 0.03438 | 2.4312 | 2.2508 | 36.5814 | -32.7614 | 117 | 3960.3018 | 1994.9475 | 15.8519 | 11.7134 | 11.7838 | 0.65549 | 5.5626 | 4.8865 | Clay | 3 | Clay | 3 | Clay | 3 | Clay | 3 | 97.81 | 1.84 | 0.35 | 1178.3781 | 1134.5613 | 758.7836 | 0 | 1.7977 |  |  |  |  | 11.7134 | 3.8312 | 6.0703 | 111.475 |  |  | 3.1033 | 1 |  | 170.1842 | 32.7614 | 100 | 0 | 0 | 100 | 0 | 0 | 97.81 | 1.84 | 0.35 | 1 | 9.8285 | 6.6862 | 3.2126 | 3.1206
11.2 | 2.53 | 0.02928 | 1.7003 | 0.03545 | 2.4377 | 2.252 | 36.7454 | -32.9254 | 117 | 3979.4948 | 2003.9042 | 15.923 | 10.3469 | 10.4236 | 0.57604 | 5.5263 | 5.3315 | Clay | 3 | Clay | 3 | Clay | 3 | Clay | 3 | 97.81 | 1.84 | 0.35 | 1042.3624 | 973.4138 | 656.7718 | 0 | 1.8095 |  |  |  |  | 10.3469 | 3.4975 | 5.2542 | 111.475 |  |  | 2.6275 | 1 |  | 146.0121 | 32.9254 | 100 | 0 | 0 | 100 | 0 | 0 | 97.81 | 1.84 | 0.35 | 1 | 8.4174 | 6.83 | 3.2706 | 3.1604
11.25 | 2.53 | 0.02765 | 1.6717 | 0.03566 | 2.4354 | 2.2474 | 36.9094 | -33.0894 | 117 | 3998.6877 | 2012.8609 | 15.9941 | 9.4377 | 9.5157 | 0.47019 | 4.9412 | 5.4188 | Clay | 3 | Clay | 3 | Clay | 3 | Clay | 3 | 97.81 | 1.84 | 0.35 | 951.5697 | 865.4699 | 588.6773 | 0 | 2.0238 |  |  |  |  | 9.4377 | 3.2163 | 4.7094 | 111.475 |  |  | 2.3096 | 1 |  | 129.8205 | 33.0894 | 100 | 0 | 0 | 100 | 0 | 0 | 97.81 | 1.84 | 0.35 | 1 | 7.4683 | 6.2555 | 3.2876 | 3.1619
11.3 | 2.53 | 0.02774 | 1.6536 | 0.03769 | 2.447 | 2.2589 | 37.0735 | -33.2535 | 117 | 4017.8806 | 2021.8176 | 16.0652 | 9.4879 | 9.5781 | 0.40308 | 4.2084 | 6.263 | Clay | 3 | Clay | 3 | Clay | 3 | Clay | 3 | 85.2961 | 13.2417 | 1.4622 | 957.8054 | 871.677 | 593.3541 | 0 | 2.3762 |  |  |  |  | 9.4879 | 3.1531 | 4.7468 | 111.475 |  |  | 2.3141 | 1 |  | 130.7516 | 33.2535 | 100 | 0 | 0 | 100 | 0 | 0 | 85.2961 | 13.2417 | 1.4622 | 1 | 7.4874 | 5.3253 | 3.2443 | 3.1179
11.35 | 2.53 | 0.02797 | 1.622 | 0.03947 | 2.4437 | 2.2517 | 37.2375 | -33.4175 | 117 | 4037.0735 | 2030.7743 | 16.1363 | 9.6162 | 9.717 | 0.28592 | 2.9425 | 7.0033 | Silty Clay | 4 | Clay | 3 | Clay | 3 | Clay | 3 | 55.1524 | 41.1317 | 3.7159 | 971.7003 | 886.895 | 603.7753 | 0 | 3.3985 |  |  |  |  | 6.4108 | 3.0248 | 4.8302 | 114.66 |  |  | 2.3436 | 1 |  | 133.0343 | 33.4175 | 100 | 0 | 0 | 100 | 0 | 0 | 55.1524 | 41.1317 | 3.7159 | 1 | 7.5818 | 3.714 | 3.1485 | 3.0234
11.4 | 2.53 | 0.02684 | 1.6269 | 0.03978 | 2.4446 | 2.2542 | 37.4016 | -33.5816 | 117 | 4056.2664 | 2039.731 | 16.2073 | 8.9859 | 9.0886 | 0.30413 | 3.3463 | 7.1322 | Clay | 3 | Clay | 3 | Clay | 3 | Clay | 3 | 66.5815 | 30.7173 | 2.7012 | 908.8567 | 811.8323 | 556.6425 | 0 | 2.9884 |  |  |  |  | 8.9859 | 2.9394 | 4.4531 | 111.475 |  |  | 2.1241 | 1 |  | 121.7748 | 33.5816 | 100 | 0 | 0 | 100 | 0 | 0 | 66.5815 | 30.7173 | 2.7012 | 1 | 6.9229 | 4.3075 | 3.2177 | 3.0788
11.45 | 0.46 | 0.02757 | 1.6141 | 0.04123 | 2.4513 | 2.2547 | 37.5656 | -33.7456 | 117 | 4075.4593 | 2048.6877 | 16.2784 | 9.393 | 9.5044 | 0.25663 | 2.7002 | 7.7352 | Silty Clay | 4 | Clay | 3 | Clay | 3 | Clay | 3 | 50.2803 | 45.3108 | 4.4089 | 950.4431 | 859.6285 | 587.8323 | 0 | 3.7035 |  |  |  |  | 6.262 | 2.9488 | 4.7027 | 114.66 |  |  | 2.2434 | 1 |  | 128.9443 | 33.7456 | 100 | 0 | 0 | 100 | 0 | 0 | 50.2803 | 45.3108 | 4.4089 | 1 | 7.2893 | 3.4371 | 3.1436 | 3.0107
11.5 | 2.53 | 0.02648 | 1.6142 | 0.04167 | 2.4517 | 2.2529 | 37.7297 | -33.9097 | 117 | 4094.6522 | 2057.6444 | 16.3495 | 8.7851 | 8.8991 | 0.25715 | 2.8897 | 7.9182 | Silty Clay | 4 | Clay | 3 | Clay | 3 | Clay | 3 | 56.5691 | 39.8806 | 3.5503 | 889.9083 | 787.2822 | 542.4313 | 0 | 3.4606 |  |  |  |  | 5.8567 | 2.8423 | 4.3395 | 114.66 |  |  | 2.0345 | 1 |  | 118.0923 | 33.9097 | 100 | 0 | 0 | 100 | 0 | 0 | 56.5691 | 39.8806 | 3.5503 | 1 | 6.6598 | 3.7531 | 3.1975 | 3.0508
11.55 | 2.46 | 0.02633 | 1.6051 | 0.04751 | 2.4603 | 2.2525 | 37.8937 | -34.0737 | 117 | 4113.8451 | 2066.601 | 16.4206 | 8.7014 | 8.8504 | 0.22327 | 2.5227 | 10.3469 | Silty Clay | 4 | Clay | 3 | Clay | 3 | Clay | 3 | 48.6506 | 46.6591 | 4.6903 | 885.0389 | 780.4244 | 538.7792 | 0 | 3.964 |  |  |  |  | 5.8009 | 2.7821 | 4.3102 | 114.66 |  |  | 2.0051 | 1 |  | 117.0637 | 34.0737 | 100 | 0 | 0 | 100 | 0 | 0 | 48.6506 | 46.6591 | 4.6903 | 1 | 6.5745 | 3.2865 | 3.1702 | 3.0207
11.6 | 2.53 | 0.0267 | 1.5949 | 0.0513 | 2.4613 | 2.2555 | 38.0577 | -34.2377 | 117 | 4133.0381 | 2075.5577 | 16.4917 | 8.9078 | 9.0795 | 0.18545 | 2.0425 | 11.923 | Silty Clay | 5 | Clay | 3 | Clay | 3 | Clay | 3 | 37.697 | 54.8493 | 7.4537 | 907.9465 | 806.2455 | 555.9599 | 0 | 4.8959 |  |  |  |  | 4.4539 | 2.7603 | 4.4477 | 114.66 |  |  | 2.0637 | 1 |  | 120.9368 | 34.2377 | 0 | 100 | 0 | 100 | 0 | 0 | 37.697 | 54.8493 | 7.4537 | 1 | 6.7576 | 2.6444 | 3.1093 | 2.9629
11.65 | 2.53 | 0.02787 | 1.5976 | 0.05647 | 2.4663 | 2.2487 | 38.2218 | -34.4018 | 117 | 4152.231 | 2084.5144 | 16.5628 | 9.5604 | 9.763 | 0.19557 | 2.0032 | 14.0731 | Silty Clay | 5 | Silt mxture | 4 | Clay | 3 | Silt Mixture | 4 | 35.1402 | 56.482 | 8.3778 | 976.303 | 885.536 | 607.2273 | 0 | 4.992 |  |  |  |  | 4.7802 | 2.9074 | 4.8578 | 114.66 |  |  | 2.2652 | 1 |  | 132.8304 | 34.4018 | 0 | 100 | 0 | 0 | 100 | 0 | 35.1402 | 56.482 | 8.3778 | 1 | 7.3753 | 2.5442 | 3.0682 | 2.9316
11.7 | 2.53 | 0.02757 | 1.6133 | 0.05538 | 2.47 | 2.249 | 38.3858 | -34.5658 | 117 | 4171.4239 | 2093.4711 | 16.6339 | 9.393 | 9.5892 | 0.25359 | 2.6446 | 13.6198 | Silty Clay | 4 | Clay | 3 | Clay | 3 | Clay | 3 | 49.5501 | 45.9183 | 4.5316 | 958.9168 | 863.9526 | 594.1876 | 0 | 3.7813 |  |  |  |  | 6.262 | 2.9795 | 4.7535 | 114.66 |  |  | 2.1956 | 1 |  | 129.5929 | 34.5658 | 100 | 0 | 0 | 100 | 0 | 0 | 49.5501 | 45.9183 | 4.5316 | 1 | 7.1684 | 3.3797 | 3.1456 | 3.0025
11.75 | 2.53 | 0.02924 | 1.6197 | 0.05754 | 2.4778 | 2.2484 | 38.5499 | -34.7299 | 117 | 4190.6168 | 2102.4278 | 16.7049 | 10.3245 | 10.5336 | 0.27729 | 2.6324 | 14.518 | Silty Clay | 4 | Clay | 3 | Clay | 3 | Clay | 3 | 46.6333 | 48.2881 | 5.0785 | 1053.3599 | 973.9331 | 665.0199 | 0 | 3.7988 |  |  |  |  | 6.883 | 3.1948 | 5.3202 | 114.66 |  |  | 2.4768 | 1 |  | 146.09 | 34.7299 | 100 | 0 | 0 | 100 | 0 | 0 | 46.6333 | 48.2881 | 5.0785 | 1 | 8.0272 | 3.286 | 3.098 | 2.9673
11.8 | 2.53 | 0.03078 | 1.618 | 0.06196 | 2.4842 | 2.2468 | 38.7139 | -34.8939 | 117 | 4209.8097 | 2111.3845 | 16.776 | 11.1835 | 11.4191 | 0.27113 | 2.3744 | 16.3562 | Silty Clay | 5 | Silt mxture | 4 | Clay | 3 | Silt Mixture | 4 | 38.7795 | 54.1211 | 7.0994 | 1141.9052 | 1076.9751 | 731.4289 | 0 | 4.2116 |  |  |  |  | 5.5918 | 3.3518 | 5.8514 | 114.66 |  |  | 2.7382 | 1 |  | 161.5463 | 34.8939 | 0 | 100 | 0 | 0 | 100 | 0 | 38.7795 | 54.1211 | 7.0994 | 1 | 8.8228 | 2.911 | 3.0346 | 2.9134
11.85 | 2.53 | 0.03187 | 1.6291 | 0.06645 | 2.4837 | 2.2412 | 38.878 | -35.058 | 117 | 4229.0026 | 2120.3412 | 16.8471 | 11.7915 | 12.0539 | 0.3121 | 2.5892 | 18.2235 | Silty Clay | 5 | Silt mxture | 4 | Clay | 3 | Clay | 3 | 42.1326 | 51.7406 | 6.1268 | 1205.3923 | 1150.5368 | 779.0442 | 28.3132 | 3.8622 |  |  |  |  | 5.8958 | 3.5362 | 6.2324 | 114.66 |  |  | 2.9197 | 1 |  | 172.5805 | 35.058 | 0 | 100 | 0 | 100 | 0 | 0 | 42.1326 | 51.7406 | 6.1268 | 1 | 9.3753 | 3.14 | 3.0312 | 2.9147
11.9 | 2.53 | 0.03219 | 1.6535 | 0.06688 | 2.4997 | 2.2461 | 39.042 | -35.222 | 117 | 4248.1955 | 2129.2979 | 16.9182 | 11.97 | 12.235 | 0.40267 | 3.2912 | 18.4023 | Silty Clay | 4 | Clay | 3 | Clay | 3 | Clay | 3 | 58.2795 | 38.3518 | 3.3687 | 1223.4988 | 1170.7096 | 792.6241 | 30.5296 | 3.0384 |  |  |  |  | 7.98 | 3.7013 | 6.341 | 114.66 |  |  | 2.958 | 1 |  | 175.6064 | 35.222 | 100 | 0 | 0 | 100 | 0 | 0 | 58.2795 | 38.3518 | 3.3687 | 1 | 9.4969 | 3.9826 | 3.0863 | 2.9691
11.95 | 2.46 | 0.03314 | 1.6947 | 0.06703 | 2.4987 | 2.2409 | 39.206 | -35.386 | 117 | 4267.3885 | 2138.2546 | 16.9893 | 12.4999 | 12.7658 | 0.55531 | 4.35 | 18.4647 | Clay | 3 | Clay | 3 | Clay | 3 | Clay | 3 | 83.1242 | 15.2275 | 1.6484 | 1276.5779 | 1232.0266 | 832.4334 | 30.3505 | 2.2988 |  |  |  |  | 12.4999 | 3.9896 | 6.6595 | 111.475 |  |  | 3.1048 | 1 |  | 184.804 | 35.386 | 100 | 0 | 0 | 100 | 0 | 0 | 83.1242 | 15.2275 | 1.6484 | 1 | 9.9446 | 5.223 | 3.1414 | 3.027
12 | 2.53 | 0.03272 | 1.7179 | 0.06132 | 2.5065 | 2.2399 | 39.3701 | -35.5501 | 117 | 4286.5814 | 2147.2113 | 17.0604 | 12.2656 | 12.4973 | 0.64151 | 5.1332 | 16.09 | Clay | 3 | Clay | 3 | Clay | 3 | Clay | 3 | 97.81 | 1.84 | 0.35 | 1249.7316 | 1199.3137 | 812.2987 | 0 | 1.9481 |  |  |  |  | 12.2656 | 4.0359 | 6.4984 | 111.475 |  |  | 3.0028 | 1 |  | 179.8971 | 35.5501 | 100 | 0 | 0 | 100 | 0 | 0 | 97.81 | 1.84 | 0.35 | 1 | 9.6442 | 6.1958 | 3.198 | 3.0788
12.05 | 2.53 | 0.0327 | 1.7127 | 0.05768 | 2.5099 | 2.2356 | 39.5341 | -35.7141 | 117 | 4305.7743 | 2156.168 | 17.1315 | 12.2545 | 12.4644 | 0.62205 | 4.9906 | 14.5763 | Clay | 3 | Clay | 3 | Clay | 3 | Clay | 3 | 97.81 | 1.84 | 0.35 | 1246.4362 | 1194.3078 | 809.8272 | 0 | 2.0038 |  |  |  |  | 12.2545 | 4.0142 | 6.4786 | 111.475 |  |  | 2.9743 | 1 |  | 179.1462 | 35.7141 | 100 | 0 | 0 | 100 | 0 | 0 | 97.81 | 1.84 | 0.35 | 1 | 9.5646 | 6.0326 | 3.1936 | 3.0721
12.1 | 2.6 | 0.03322 | 1.6979 | 0.06146 | 2.5173 | 2.238 | 39.6982 | -35.8782 | 117 | 4324.9672 | 2165.1247 | 17.2025 | 12.5445 | 12.777 | 0.56718 | 4.439 | 16.1483 | Clay | 3 | Clay | 3 | Clay | 3 | Clay | 3 | 84.9244 | 13.58 | 1.4956 | 1277.7045 | 1229.965 | 833.2784 | 0 | 2.2527 |  |  |  |  | 12.5445 | 4.0189 | 6.6662 | 111.475 |  |  | 3.052 | 1 |  | 184.4948 | 35.8782 | 100 | 0 | 0 | 100 | 0 | 0 | 84.9244 | 13.58 | 1.4956 | 1 | 9.805 | 5.3434 | 3.1523 | 3.0321
12.15 | 2.46 | 0.03103 | 1.6975 | 0.05936 | 2.5206 | 2.2346 | 39.8622 | -36.0422 | 117 | 4344.1601 | 2174.0814 | 17.2736 | 11.323 | 11.5429 | 0.5658 | 4.9017 | 15.2749 | Clay | 3 | Clay | 3 | Clay | 3 | Clay | 3 | 97.81 | 1.84 | 0.35 | 1154.2927 | 1083.6457 | 740.7196 | 0 | 2.0401 |  |  |  |  | 11.323 | 3.7888 | 5.9258 | 111.475 |  |  | 2.6584 | 1 |  | 162.5469 | 36.0422 | 100 | 0 | 0 | 100 | 0 | 0 | 97.81 | 1.84 | 0.35 | 1 | 8.6205 | 6.0379 | 3.2291 | 3.0934
12.2 | 2.53 | 0.03012 | 1.6814 | 0.06034 | 2.5275 | 2.2359 | 40.0262 | -36.2062 | 117 | 4363.353 | 2183.0381 | 17.3447 | 10.8154 | 11.0412 | 0.50611 | 4.5839 | 15.6825 | Clay | 3 | Clay | 3 | Clay | 3 | Clay | 3 | 92.2892 | 7.3608 | 0.35 | 1104.1215 | 1023.4917 | 703.0911 | 0 | 2.1816 |  |  |  |  | 10.8154 | 3.6316 | 5.6247 | 111.475 |  |  | 2.4911 | 1 |  | 153.5238 | 36.2062 | 100 | 0 | 0 | 100 | 0 | 0 | 92.2892 | 7.3608 | 0.35 | 1 | 8.1167 | 5.7126 | 3.2349 | 3.0908
12.25 | 2.53 | 0.02697 | 1.6602 | 0.05845 | 2.5257 | 2.2289 | 40.1903 | -36.3703 | 117 | 4382.5459 | 2191.9948 | 17.4158 | 9.0584 | 9.2729 | 0.42763 | 4.6116 | 14.8965 | Clay | 3 | Clay | 3 | Clay | 3 | Clay | 3 | 97.4851 | 2.1649 | 0.35 | 927.2884 | 814.3238 | 570.4663 | 0 | 2.1685 |  |  |  |  | 9.0584 | 3.2112 | 4.5637 | 111.475 |  |  | 1.9496 | 1 |  | 122.1486 | 36.3703 | 100 | 0 | 0 | 100 | 0 | 0 | 97.4851 | 2.1649 | 0.35 | 1 | 6.4613 | 6.0385 | 3.3283 | 3.1528
12.3 | 2.53 | 0.03126 | 1.6343 | 0.05925 | 2.5213 | 2.2282 | 40.3543 | -36.5343 | 117 | 4401.7388 | 2200.9514 | 17.4869 | 11.4513 | 11.6706 | 0.33153 | 2.8407 | 15.2292 | Silty Clay | 4 | Silt mxture | 4 | Clay | 3 | Clay | 3 | 48.5081 | 46.7756 | 4.7162 | 1167.0558 | 1095.2741 | 750.2919 | 0 | 3.5203 |  |  |  |  | 7.6342 | 3.5317 | 6.0023 | 114.66 |  |  | 2.6481 | 1 |  | 164.2911 | 36.5343 | 100 | 0 | 0 | 100 | 0 | 0 | 48.5081 | 46.7756 | 4.7162 | 1 | 8.6051 | 3.5009 | 3.0887 | 2.949
12.35 | 2.46 | 0.03475 | 1.6691 | 0.0619 | 2.5228 | 2.2267 | 40.5184 | -36.6984 | 117 | 4420.9318 | 2209.9081 | 17.558 | 13.3979 | 13.6331 | 0.46047 | 3.3776 | 16.3312 | Silty Clay | 4 | Silt mxture | 4 | Clay | 3 | Clay | 3 | 56.8814 | 39.6029 | 3.5157 | 1363.3086 | 1325.0308 | 897.4815 | 0 | 2.9607 |  |  |  |  | 8.9319 | 4.0756 | 7.1799 | 114.66 |  |  | 3.2182 | 1 |  | 198.7546 | 36.6984 | 100 | 0 | 0 | 100 | 0 | 0 | 56.8814 | 39.6029 | 3.5157 | 1 | 10.3376 | 4.0312 | 3.0598 | 2.9378
12.4 | 2.53 | 0.06976 | 1.6479 | 0.06293 | 2.5185 | 2.2259 | 40.6824 | -36.8624 | 117 | 4440.1247 | 2218.8648 | 17.629 | 32.9259 | 33.1672 | 0.38199 | 1.1517 | 16.7596 | Silty Sand | 7 | Sand mixture | 5 | Sand mixture | 5 | Sand Mixture | 5 | 3.6582 | 48.4158 | 47.926 | [5 empty] | 31 | 34.1415 | 35.7478 | 33.2918 | 10.9753 | 5.1727 | 7.9502 | 117.845 | 0 | 0 | 0.88588 | 0.40991 | 0.1996 | 82.918 | 36.8624 | 0 | 0 | 100 | 0 | 100 | 0 | 3.6582 | 48.4158 | 47.926 | 0.82031 | 28.124 | 1.2343 | 2.4091 | 2.3539
12.45 | 0.45 | 0.10847 | 1.6395 | 0.04154 | 2.5255 | 2.233 | 40.8465 | -37.0265 | 117 | 4459.3176 | 2227.8215 | 17.7001 | 54.5176 | 54.6308 | 0.35073 | 0.642 | 7.8641 | Silty Sand | 8 | Sand | 6 | Sand mixture | 5 | Sand | 6 | 1.0349 | 28.5299 | 70.4352 | [5 empty] | 33.1779 | 37.2217 | 39.4016 | 35.0973 | 13.6294 | 7.858 | 13.6577 | 121.03 | 3.2599 | 0 | 1.7008 | 0.54478 | 0.2494 | 136.5771 | 37.0265 | 0 | 0 | 100 | 0 | 0 | 100 | 1.0349 | 28.5299 | 70.4352 | 0.69275 | 47.765 | 0.66932 | 2.0738 | 2.0362
12.5 | 2.53 | 0.11044 | 1.6404 | 0.03773 | 2.5244 | 2.2307 | 41.0105 | -37.1905 | 117 | 4478.5105 | 2236.7782 | 17.7712 | 55.6164 | 55.7068 | 0.35414 | 0.63572 | 6.2796 | Silty Sand | 8 | Sand | 6 | Sand mixture | 5 | Sand | 6 | 1.0115 | 28.0069 | 70.9817 | [5 empty] | 33.2808 | 37.3122 | 39.5078 | 35.178 | 13.9041 | 8.0022 | 13.9267 | 121.03 | 3.8438 | 0 | 1.7281 | 0.54869 | 0.25501 | 139.2671 | 37.1905 | 0 | 0 | 100 | 0 | 0 | 100 | 1.0115 | 28.0069 | 70.9817 | 0.68959 | 48.6101 | 0.66235 | 2.0649 | 2.0267
12.55 | 2.53 | 0.11686 | 1.6358 | 0.05058 | 2.5251 | 2.2338 | 41.1745 | -37.3545 | 117 | 4497.7034 | 2245.7349 | 17.8423 | 59.1974 | 59.3648 | 0.33709 | 0.56782 | 11.6236 | Silty Sand | 8 | Sand | 6 | Sand | 6 | Sand | 6 | 0.92159 | 25.7339 | 73.3445 | [5 empty] | 33.6673 | 37.6522 | 39.9061 | 35.4524 | 14.7993 | 8.4127 | 14.8412 | 121.03 | 5.9485 | 0 | 1.8433 | 0.56539 | 0.27312 | 148.4119 | 37.3545 | 0 | 0 | 100 | 0 | 0 | 100 | 0.92159 | 25.7339 | 73.3445 | 0.67106 | 51.8393 | 0.59018 | 2.0158 | 1.9783
12.6 | 2.53 | 0.12251 | 1.6454 | 0.03801 | 2.5276 | 2.2362 | 41.3386 | -37.5186 | 117 | 4516.8963 | 2254.6916 | 17.9134 | 62.3488 | 62.4409 | 0.37257 | 0.59667 | 6.3961 | Silty Sand | 8 | Sand | 6 | Sand | 6 | Sand | 6 | 0.89968 | 25.1051 | 73.9952 | [5 empty] | 33.981 | 37.9281 | 40.2285 | 35.6831 | 15.5872 | 8.897 | 15.6102 | 121.03 | 7.6027 | 0 | 1.9375 | 0.57862 | 0.28827 | 156.1024 | 37.5186 | 0 | 0 | 100 | 0 | 0 | 100 | 0.89968 | 25.1051 | 73.9952 | 0.66806 | 54.487 | 0.61906 | 2.0073 | 1.97
12.65 | 2.53 | 0.12248 | 1.6538 | 0.0392 | 2.5251 | 2.2335 | 41.5026 | -37.6826 | 117 | 4536.0892 | 2263.6483 | 17.9845 | 62.3321 | 62.4313 | 0.40375 | 0.64671 | 6.891 | Silty Sand | 8 | Sand | 6 | Sand | 6 | Sand | 6 | 0.92491 | 25.8266 | 73.2485 | [5 empty] | 33.9487 | 37.8997 | 40.1953 | 35.6824 | 15.583 | 8.9793 | 15.6078 | 121.03 | 7.5099 | 0 | 1.9251 | 0.57677 | 0.28818 | 156.0783 | 37.6826 | 0 | 0 | 100 | 0 | 0 | 100 | 0.92491 | 25.8266 | 73.2485 | 0.67558 | 54.2988 | 0.67109 | 2.0265 | 1.988
12.7 | 2.53 | 0.11939 | 1.7065 | 0.04159 | 2.529 | 2.2325 | 41.6667 | -37.8467 | 117 | 4555.2822 | 2272.605 | 18.0556 | 60.6086 | 60.7221 | 0.59906 | 0.98656 | 7.8849 | Silty Sand | 8 | Sand mixture | 5 | Sand mixture | 5 | Sand Mixture | 5 | 1.1997 | 31.6045 | 67.1958 | [5 empty] | 33.7321 | 37.7092 | 39.9727 | 35.5542 | 15.1521 | 9.1876 | 15.1805 | 121.03 | 6.4656 | 0 | 1.8554 | 0.56677 | 0.27992 | 151.8053 | 37.8467 | 0 | 0 | 100 | 0 | 100 | 0 | 1.1997 | 31.6045 | 67.1958 | 0.7189 | 52.4488 | 1.025 | 2.1397 | 2.0988
12.75 | 2.53 | 0.10445 | 1.787 | 0.04083 | 2.5314 | 2.2353 | 41.8307 | -38.0107 | 117 | 4574.4751 | 2281.5617 | 18.1266 | 52.2753 | 52.3843 | 0.89774 | 1.7138 | 7.5688 | Silty Sand | 7 | Sand mixture | 5 | Sand mixture | 5 | Sand Mixture | 5 | 3.3036 | 47.0731 | 49.6233 | [5 empty] | 32.7053 | 36.806 | 38.9129 | 34.9288 | 17.4251 | 8.5126 | 13.0961 | 117.845 | 1.2858 | 0 | 1.5558 | 0.52243 | 0.2374 | 130.9607 | 38.0107 | 0 | 0 | 100 | 0 | 100 | 0 | 3.3036 | 47.0731 | 49.6233 | 0.79632 | 44.5766 | 1.792 | 2.3423 | 2.2953
12.8 | 2.53 | 0.0598 | 1.7603 | 0.05004 | 2.5266 | 2.2285 | 41.9948 | -38.1748 | 117 | 4593.668 | 2290.5184 | 18.1977 | 27.3703 | 27.5345 | 0.79856 | 2.9002 | 11.399 | Silty Clay | 5 | Silt mxture | 4 | Silt mxture | 4 | Silt Mixture | 4 | 25.8837 | 61.0981 | 13.0182 | 2753.4494 | 2950.3295 | 1835.6329 | 0 | 3.448 |  |  |  |  | 13.6852 | 7.0521 | 13.8494 | 114.66 |  |  | 7.1387 | 1 |  | 442.5494 | 38.1748 | 0 | 100 | 0 | 0 | 100 | 0 | 25.8837 | 61.0981 | 13.0182 | 0.94579 | 22.1292 | 3.1642 | 2.7341 | 2.6562
12.85 | 2.46 | 0.0479 | 1.6652 | 0.07609 | 2.5286 | 2.2258 | 42.1588 | -38.3388 | 117 | 4612.8609 | 2299.4751 | 18.2688 | 20.7327 | 21.0529 | 0.44605 | 2.1187 | 22.2324 | Zone 6 | 6 | Silt mxture | 4 | Silt mxture | 4 | Silt Mixture | 4 | 18.9462 | 62.6146 | 18.4392 | 2105.2893 | 2186.6592 | 1403.5262 | 81.5376 | 4.7198 |  |  |  |  | 8.2931 | 5.4498 | 10.8247 | 114.66 |  |  | 5.1875 | 1 |  | 327.9989 | 38.3388 | 0 | 100 | 0 | 0 | 100 | 0 | 18.9462 | 62.6146 | 18.4392 | 0.95737 | 16.3616 | 2.3794 | 2.7639 | 2.6661
12.9 | 2.53 | 0.05117 | 1.6679 | 0.09789 | 2.5328 | 2.2306 | 42.3228 | -38.5028 | 117 | 4632.0538 | 2308.4318 | 18.3399 | 22.5567 | 23.0074 | 0.45625 | 1.983 | 31.2984 | Zone 6 | 6 | Silt mxture | 4 | Silt mxture | 4 | Silt Mixture | 4 | 15.4923 | 62.3872 | 22.1205 | 2300.7389 | 2415.471 | 1533.8259 | 266.5755 | 5.0427 |  |  |  |  | 9.0227 | 5.8148 | 11.7368 | 114.66 |  |  | 5.7318 | 1 |  | 362.3206 | 38.5028 | 0 | 100 | 0 | 0 | 100 | 0 | 15.4923 | 62.3872 | 22.1205 | 0.93724 | 18.0228 | 2.205 | 2.7105 | 2.618
12.95 | 2.53 | 0.06336 | 1.7375 | 0.07956 | 2.5349 | 2.2251 | 42.4869 | -38.6669 | 117 | 4651.2467 | 2317.3885 | 18.411 | 29.3561 | 29.697 | 0.71403 | 2.4044 | 23.6755 | Zone 6 | 6 | Sand mixture | 5 | Silt mxture | 4 | Sand Mixture | 5 | 16.3179 | 62.519 | 21.1631 | 2969.6978 | 3201.3524 | 1979.7985 | 108.299 | 4.1591 |  |  |  |  | 11.7424 | 7.346 | 14.8586 | 114.66 |  |  | 7.6681 | 1 |  | 480.2029 | 38.6669 | 0 | 100 | 0 | 0 | 100 | 0 | 16.3179 | 62.519 | 21.1631 | 0.91713 | 23.7975 | 2.6087 | 2.6572 | 2.5796
13 | 2.53 | 0.06473 | 1.7987 | 0.03421 | 2.5345 | 2.2218 | 42.6509 | -38.8309 | 117 | 4670.4396 | 2326.3451 | 18.4821 | 30.1202 | 30.1896 | 0.94086 | 3.1165 | 4.8158 | Silty Clay | 5 | Silt mxture | 4 | Silt mxture | 4 | Silt Mixture | 4 | 27.5691 | 60.4389 | 11.992 | 3018.9559 | 3258.1741 | 2012.6373 | 0 | 3.2087 |  |  |  |  | 15.0601 | 7.7062 | 15.0948 | 114.66 |  |  | 7.7745 | 1 |  | 488.7261 | 38.8309 | 0 | 100 | 0 | 0 | 100 | 0 | 27.5691 | 60.4389 | 11.992 | 0.94275 | 24.0746 | 3.3778 | 2.7238 | 2.6455
13.05 | 2.46 | 0.06542 | 1.8091 | 0.02394 | 2.5351 | 2.2214 | 42.815 | -38.995 | 117 | 4689.6325 | 2335.3018 | 18.5531 | 30.5051 | 30.5129 | 0.97956 | 3.2103 | 0.54479 | Silty Clay | 5 | Silt mxture | 4 | Silt mxture | 4 | Silt Mixture | 4 | 29.0177 | 59.8001 | 11.1822 | 3051.2926 | 3295.0883 | 2034.1951 | 0 | 3.115 |  |  |  |  | 15.2525 | 7.8115 | 15.2565 | 114.66 |  |  | 7.8304 | 1 |  | 494.2632 | 38.995 | 0 | 100 | 0 | 0 | 100 | 0 | 29.0177 | 59.8001 | 11.1822 | 0.94513 | 24.2521 | 3.4776 | 2.7295 | 2.6504
13.1 | 2.53 | 0.06709 | 1.7511 | 0.02629 | 2.5337 | 2.2203 | 42.979 | -39.159 | 117 | 4708.8255 | 2344.2585 | 18.6242 | 31.4366 | 31.4585 | 0.76475 | 2.431 | 1.5221 | Zone 6 | 6 | Sand mixture | 5 | Silt mxture | 4 | Sand Mixture | 5 | 15.0745 | 62.2994 | 22.6262 | 3145.8494 | 3405.2027 | 2097.233 | 0 | 4.1136 |  |  |  |  | 12.5746 | 7.7338 | 15.7292 | 114.66 |  |  | 8.0678 | 1 |  | 510.7804 | 39.159 | 0 | 100 | 0 | 0 | 100 | 0 | 15.0745 | 62.2994 | 22.6262 | 0.91183 | 25.0512 | 2.6276 | 2.6416 | 2.563
13.15 | 2.53 | 0.0858 | 1.7797 | 0.02246 | 2.5419 | 2.2249 | 43.143 | -39.323 | 117 | 4728.0184 | 2353.2152 | 18.6953 | 41.8727 | 41.8717 | 0.87064 | 2.0793 | 0 | Zone 6 | 6 | Sand mixture | 5 | Sand mixture | 5 | Sand Mixture | 5 | 7.1997 | 56.5791 | 36.2212 | 4187.1654 | 4629.1513 | 2791.4436 | 0 | 4.8093 |  |  |  |  | 16.7491 | 9.6524 | 20.9358 | 114.66 |  |  | 11.0859 | 1 |  | 694.3727 | 39.323 | 0 | 100 | 0 | 0 | 100 | 0 | 7.1997 | 56.5791 | 36.2212 | 0.85403 | 34.093 | 2.2037 | 2.4893 | 2.4238
13.2 | 2.53 | 0.09574 | 1.7769 | 0.01917 | 2.54 | 2.2209 | 43.3071 | -39.4871 | 117 | 4747.2113 | 2362.1719 | 18.7664 | 47.417 | 47.3963 | 0.86003 | 1.8146 | 0 | Silty Sand | 7 | Sand mixture | 5 | Sand mixture | 5 | Sand Mixture | 5 | 4.3568 | 50.6593 | 44.9839 | [5 empty] | 31.7569 | 35.9712 | 37.9275 | 34.5547 | 15.8057 | 7.7732 | 11.8491 | 117.845 | 0 | 0 | 1.2954 | 0.48037 | 0.21576 | 118.4908 | 39.4871 | 0 | 0 | 100 | 0 | 100 | 0 | 4.3568 | 50.6593 | 44.9839 | 0.82256 | 38.8585 | 1.9102 | 2.4062 | 2.3447
13.25 | 2.53 | 0.10081 | 1.8026 | 0.01828 | 2.5421 | 2.2186 | 43.4711 | -39.6511 | 120 | 4766.8963 | 2371.6207 | 18.8375 | 50.245 | 50.2189 | 0.9555 | 1.9027 | 0 | Silty Sand | 7 | Sand mixture | 5 | Sand mixture | 5 | Sand Mixture | 5 | 4.411 | 50.8152 | 44.7738 | [5 empty] | 32.1263 | 36.2964 | 38.3121 | 34.7664 | 16.7483 | 8.2813 | 12.5547 | 117.845 | 0 | 0 | 1.3839 | 0.49458 | 0.22742 | 125.5473 | 39.6511 | 0 | 0 | 100 | 0 | 100 | 0 | 4.411 | 50.8152 | 44.7738 | 0.82002 | 41.1625 | 1.9975 | 2.3989 | 2.3384
13.3 | 2.53 | 0.11676 | 1.6894 | 0.01679 | 2.5453 | 2.2165 | 43.6352 | -39.8152 | 120 | 4786.5814 | 2381.0696 | 18.9086 | 59.1416 | 59.1066 | 0.53588 | 0.90664 | 0 | Silty Sand | 8 | Sand mixture | 5 | Sand mixture | 5 | Sand Mixture | 5 | 1.1536 | 30.8328 | 68.0136 | [5 empty] | 33.2066 | 37.2469 | 39.4312 | 35.433 | 14.7854 | 8.8546 | 14.7767 | 121.03 | 4.5119 | 0 | 1.6711 | 0.53864 | 0.27225 | 147.7666 | 39.8152 | 0 | 0 | 100 | 0 | 100 | 0 | 1.1536 | 30.8328 | 68.0136 | 0.72256 | 49.1967 | 0.9449 | 2.1425 | 2.0874
13.35 | 2.53 | 0.13254 | 1.7013 | 0.01543 | 2.544 | 2.2125 | 43.7992 | -39.9792 | 120 | 4806.2664 | 2390.5184 | 18.9797 | 67.9434 | 67.9003 | 0.57982 | 0.85393 | 0 | Silty Sand | 8 | Sand | 6 | Sand mixture | 5 | Sand | 6 | 0.97383 | 27.111 | 71.9152 | [5 empty] | 34.101 | 38.0336 | 40.3517 | 36.0925 | 16.9858 | 10.0921 | 16.9751 | 121.03 | 9.2079 | 0.7487 | 1.9389 | 0.57725 | 0.31412 | 169.7507 | 39.9792 | 0 | 0 | 100 | 0 | 0 | 100 | 0.97383 | 27.111 | 71.9152 | 0.69698 | 56.8283 | 0.88526 | 2.0748 | 2.0231
13.4 | 2.53 | 0.13507 | 1.717 | 0.01679 | 2.5416 | 2.2095 | 43.9633 | -40.1433 | 120 | 4825.9514 | 2399.9672 | 19.0507 | 69.3546 | 69.3196 | 0.63806 | 0.92047 | 0 | Silty Sand | 8 | Sand | 6 | Sand mixture | 5 | Sand | 6 | 0.99797 | 27.6942 | 71.3078 | [5 empty] | 34.2065 | 38.1264 | 40.4599 | 36.199 | 17.3386 | 10.397 | 17.3299 | 121.03 | 9.835 | 1.3595 | 1.9705 | 0.5816 | 0.32032 | 173.299 | 40.1433 | 0 | 0 | 100 | 0 | 0 | 100 | 0.99797 | 27.6942 | 71.3078 | 0.70176 | 57.8575 | 0.95366 | 2.0868 | 2.0345
13.45 | 0.43 | 0.13126 | 1.6818 | 0.01707 | 2.5469 | 2.2184 | 44.1273 | -40.3073 | 120 | 4845.6365 | 2409.416 | 19.1218 | 67.2294 | 67.1961 | 0.50749 | 0.75523 | 0 | Silty Sand | 8 | Sand | 6 | Sand mixture | 5 | Sand | 6 | 0.92665 | 25.8749 | 73.1985 | [5 empty] | 33.9713 | 37.9195 | 40.2185 | 36.0397 | 16.8074 | 9.8418 | 16.799 | 121.03 | 8.6764 | 0.22662 | 1.8936 | 0.57065 | 0.31115 | 167.9903 | 40.3073 | 0 | 0 | 100 | 0 | 0 | 100 | 0.92665 | 25.8749 | 73.1985 | 0.68839 | 55.9542 | 0.78348 | 2.0511 | 1.997
13.5 | 2.53 | 0.13038 | 1.7041 | 0.01445 | 2.5435 | 2.2163 | 44.2913 | -40.4713 | 120 | 4865.3215 | 2418.8648 | 19.1929 | 66.7386 | 66.6896 | 0.59013 | 0.88488 | 0 | Silty Sand | 8 | Sand | 6 | Sand mixture | 5 | Sand | 6 | 1.0084 | 27.9371 | 71.0545 | [5 empty] | 33.8929 | 37.8506 | 40.138 | 36.0017 | 16.6846 | 9.9554 | 16.6724 | 121.03 | 8.33 | 0 | 1.8667 | 0.56671 | 0.30903 | 166.724 | 40.4713 | 0 | 0 | 100 | 0 | 0 | 100 | 1.0084 | 27.9371 | 71.0545 | 0.70495 | 55.2379 | 0.91838 | 2.094 | 2.0383
13.55 | 2.53 | 0.13587 | 1.6666 | 0.02203 | 2.5445 | 2.2121 | 44.4554 | -40.6354 | 120 | 4885.0066 | 2428.3136 | 19.264 | 69.8008 | 69.7972 | 0.45117 | 0.6464 | 0 | Silty Sand | 8 | Sand | 6 | Sand | 6 | Sand | 6 | 0.85211 | 23.6302 | 75.5177 | [5 empty] | 34.1597 | 38.0852 | 40.4119 | 36.2348 | 17.4502 | 10.0365 | 17.4493 | 121.03 | 9.8154 | 1.3358 | 1.9492 | 0.57834 | 0.32258 | 174.493 | 40.6354 | 0 | 0 | 100 | 0 | 0 | 100 | 0.85211 | 23.6302 | 75.5177 | 0.66995 | 58.0171 | 0.66984 | 2.0015 | 1.9466
13.6 | 2.46 | 0.14151 | 1.8817 | 0.01528 | 2.5446 | 2.209 | 44.6194 | -40.7994 | 120 | 4904.6916 | 2437.7625 | 19.3351 | 72.9467 | 72.9027 | 1.2487 | 1.7128 | 0 | Silty Sand | 7 | Sand mixture | 5 | Sand mixture | 5 | Sand Mixture | 5 | 1.9349 | 39.5768 | 58.4883 | [5 empty] | 34.4199 | 38.314 | 40.6785 | 36.4677 | 24.3156 | 11.8294 | 18.2257 | 117.845 | 11.2318 | 2.7173 | 2.0307 | 0.58958 | 0.3359 | 182.2567 | 40.7994 | 0 | 0 | 100 | 0 | 100 | 0 | 1.9349 | 39.5768 | 58.4883 | 0.76167 | 59.7555 | 1.7724 | 2.2417 | 2.186
13.65 | 2.53 | 0.08581 | 2.051 | 0.01735 | 2.5419 | 2.2073 | 44.7835 | -40.9635 | 120 | 4924.3766 | 2447.2113 | 19.4062 | 41.8782 | 41.8466 | 1.8764 | 4.484 | 0 | Silty Clay | 4 | Silt mxture | 4 | Silt mxture | 4 | Silt Mixture | 4 | 50.7352 | 44.9297 | 4.3351 | 4184.663 | 4607.0144 | 2789.7753 | 0 | 2.2301 |  |  |  |  | 27.9188 | 10.7537 | 20.9233 | 114.66 |  |  | 10.5197 | 1 |  | 691.0522 | 40.9635 | 100 | 0 | 0 | 0 | 100 | 0 | 50.7352 | 44.9297 | 4.3351 | 0.94706 | 32.4327 | 4.7643 | 2.7277 | 2.6483
13.7 | 2.53 | 0.06152 | 1.8943 | 0.0262 | 2.5476 | 2.2071 | 44.9475 | -41.1275 | 120 | 4944.0617 | 2456.6601 | 19.4773 | 28.3297 | 28.3511 | 1.2957 | 4.5701 | 1.4847 | Silty Clay | 4 | Silt mxture | 4 | Silt mxture | 4 | Clay | 3 | 64.5831 | 32.5801 | 2.8368 | 2835.1111 | 3018.1484 | 1890.0741 | 0 | 2.1881 |  |  |  |  | 18.8865 | 7.8113 | 14.2305 | 114.66 |  |  | 6.7161 | 1 |  | 452.7223 | 41.1275 | 100 | 0 | 0 | 100 | 0 | 0 | 64.5831 | 32.5801 | 2.8368 | 1 | 21.0685 | 5.0066 | 2.8795 | 2.7761
13.75 | 2.53 | 0.15392 | 1.8456 | 0.02855 | 2.5636 | 2.1839 | 45.1115 | -41.2915 | 120 | 4963.7467 | 2466.1089 | 19.5483 | 79.8688 | 79.9042 | 1.1148 | 1.3951 | 2.462 | Silty Sand | 7 | Sand mixture | 5 | Sand mixture | 5 | Sand Mixture | 5 | 1.2427 | 32.2757 | 66.4816 | [5 empty] | 34.9235 | 38.7567 | 41.1931 | 36.9928 | 26.6229 | 12.6278 | 19.9761 | 117.845 | 14.1421 | 5.5546 | 2.1956 | 0.61189 | 0.36461 | 199.7605 | 41.2915 | 0 | 0 | 100 | 0 | 100 | 0 | 1.2427 | 32.2757 | 66.4816 | 0.72865 | 65.4192 | 1.4399 | 2.1532 | 2.0974
13.8 | 2.46 | 0.07189 | 1.8014 | 0.03103 | 2.5589 | 2.1846 | 45.2756 | -41.4556 | 120 | 4983.4318 | 2475.5577 | 19.6194 | 34.1139 | 34.1642 | 0.95098 | 2.7835 | 3.4933 | Zone 6 | 6 | Sand mixture | 5 | Silt mxture | 4 | Silt Mixture | 4 | 18.7543 | 62.6227 | 18.6231 | 3416.4232 | 3699.729 | 2277.6155 | 0 | 3.5925 |  |  |  |  | 13.6456 | 8.5156 | 17.0821 | 114.66 |  |  | 8.2406 | 1 |  | 554.9594 | 41.4556 | 0 | 100 | 0 | 0 | 100 | 0 | 18.7543 | 62.6227 | 18.6231 | 0.92457 | 25.8892 | 3.0025 | 2.6669 | 2.5728
13.85 | 2.53 | 0.04987 | 1.7349 | 0.06184 | 2.5577 | 2.1825 | 45.4396 | -41.6196 | 120 | 5003.1168 | 2485.0066 | 19.6905 | 21.8316 | 22.0664 | 0.70447 | 3.1925 | 16.3063 | Silty Clay | 5 | Silt mxture | 4 | Silt mxture | 4 | Silt Mixture | 4 | 38.1717 | 54.5326 | 7.2958 | 2206.6386 | 2275.2951 | 1471.0924 | 0 | 3.1324 |  |  |  |  | 10.9158 | 6.0719 | 11.2976 | 114.66 |  |  | 4.9236 | 1 |  | 341.2943 | 41.6196 | 0 | 100 | 0 | 0 | 100 | 0 | 38.1717 | 54.5326 | 7.2958 | 1 | 15.7463 | 3.6007 | 2.8847 | 2.7572
13.9 | 2.53 | 0.04955 | 1.6749 | 0.06312 | 2.5566 | 2.1777 | 45.6037 | -41.7837 | 120 | 5022.8018 | 2494.4554 | 19.7616 | 21.6531 | 21.8956 | 0.48209 | 2.2018 | 16.8386 | Zone 6 | 6 | Silt mxture | 4 | Silt mxture | 4 | Silt Mixture | 4 | 19.211 | 62.6 | 18.189 | 2189.5561 | 2254.0401 | 1459.7041 | 0 | 4.5418 |  |  |  |  | 8.6612 | 5.7544 | 11.2179 | 114.66 |  |  | 4.8531 | 1 |  | 338.106 | 41.7837 | 0 | 100 | 0 | 0 | 100 | 0 | 19.211 | 62.6 | 18.189 | 0.97254 | 15.6114 | 2.487 | 2.7916 | 2.662
13.95 | 2.53 | 0.05028 | 1.6752 | 0.07752 | 2.5607 | 2.1778 | 45.7677 | -41.9477 | 120 | 5042.4869 | 2503.9042 | 19.8327 | 22.0603 | 22.389 | 0.48316 | 2.158 | 22.8271 | Zone 6 | 6 | Silt mxture | 4 | Silt mxture | 4 | Silt Mixture | 4 | 18.287 | 62.6329 | 19.08 | 2238.8977 | 2310.931 | 1492.5985 | 61.6004 | 4.6338 |  |  |  |  | 8.8241 | 5.8489 | 11.4482 | 114.66 |  |  | 4.9592 | 1 |  | 346.6397 | 41.9477 | 0 | 100 | 0 | 0 | 100 | 0 | 18.287 | 62.6329 | 19.08 | 0.96768 | 15.955 | 2.4319 | 2.7783 | 2.649
14 | 2.53 | 0.04541 | 1.6657 | 0.09218 | 2.561 | 2.174 | 45.9318 | -42.1118 | 120 | 5062.1719 | 2513.353 | 19.9038 | 19.3439 | 19.7604 | 0.44802 | 2.2672 | 28.9238 | Silty Clay | 5 | Silt mxture | 4 | Silt mxture | 4 | Silt Mixture | 4 | 23.0771 | 61.9683 | 14.9546 | 1976.0372 | 2000.5255 | 1317.3581 | 185.5551 | 4.4106 |  |  |  |  | 9.6719 | 5.3305 | 10.2215 | 114.66 |  |  | 4.2429 | 1 |  | 300.0788 | 42.1118 | 0 | 100 | 0 | 0 | 100 | 0 | 23.0771 | 61.9683 | 14.9546 | 0.99468 | 13.7226 | 2.6003 | 2.8485 | 2.7056
14.05 | 2.53 | 0.04467 | 1.6681 | 0.1032 | 2.556 | 2.1693 | 46.0958 | -42.2758 | 120 | 5081.857 | 2522.8018 | 19.9748 | 18.9311 | 19.4136 | 0.4568 | 2.353 | 33.5067 | Silty Clay | 5 | Silt mxture | 4 | Silt mxture | 4 | Silt Mixture | 4 | 25.2658 | 61.3153 | 13.4188 | 1941.3607 | 1958.5717 | 1294.2405 | 278.3695 | 4.2499 |  |  |  |  | 9.4656 | 5.2855 | 10.0597 | 114.66 |  |  | 4.1309 | 1 |  | 293.7857 | 42.2758 | 0 | 100 | 0 | 0 | 100 | 0 | 25.2658 | 61.3153 | 13.4188 | 1 | 13.3761 | 2.7074 | 2.8677 | 2.7212
14.1 | 2.53 | 0.04599 | 1.6546 | 0.11185 | 2.5621 | 2.1731 | 46.2598 | -42.4398 | 120 | 5101.542 | 2532.2507 | 20.0459 | 19.6674 | 20.2017 | 0.40668 | 2.0131 | 37.104 | Zone 6 | 6 | Silt mxture | 4 | Silt mxture | 4 | Silt Mixture | 4 | 18.7459 | 62.623 | 18.6311 | 2020.168 | 2050.1282 | 1346.7787 | 350.9084 | 4.9675 |  |  |  |  | 7.867 | 5.3557 | 10.4275 | 114.66 |  |  | 4.3145 | 1 |  | 307.5192 | 42.4398 | 0 | 100 | 0 | 0 | 100 | 0 | 18.7459 | 62.623 | 18.6311 | 0.98114 | 13.9877 | 2.304 | 2.8118 | 2.6679
14.15 | 2.53 | 0.04595 | 1.6662 | 0.11839 | 2.5641 | 2.1734 | 46.4239 | -42.6039 | 120 | 5121.227 | 2541.6995 | 20.117 | 19.6451 | 20.2185 | 0.44994 | 2.2254 | 39.8238 | Silty Clay | 5 | Silt mxture | 4 | Silt mxture | 4 | Silt Mixture | 4 | 22.3007 | 62.1525 | 15.5467 | 2021.8534 | 2050.953 | 1347.9022 | 405.3961 | 4.4936 |  |  |  |  | 9.8225 | 5.4299 | 10.4353 | 114.66 |  |  | 4.2971 | 1 |  | 307.643 | 42.6039 | 0 | 100 | 0 | 0 | 100 | 0 | 22.3007 | 62.1525 | 15.5467 | 0.99152 | 13.916 | 2.5481 | 2.8385 | 2.6928
14.2 | 2.46 | 0.04832 | 1.6915 | 0.12732 | 2.5593 | 2.1693 | 46.5879 | -42.7679 | 120 | 5140.9121 | 2551.1483 | 20.1881 | 20.967 | 21.594 | 0.54371 | 2.5179 | 43.5375 | Silty Clay | 5 | Silt mxture | 4 | Silt mxture | 4 | Silt Mixture | 4 | 26.1461 | 61.0017 | 12.8521 | 2159.3954 | 2211.6092 | 1439.5969 | 480.3304 | 3.9716 |  |  |  |  | 10.4835 | 5.8169 | 11.0772 | 114.66 |  |  | 4.6305 | 1 |  | 331.7414 | 42.7679 | 0 | 100 | 0 | 0 | 100 | 0 | 26.1461 | 61.0017 | 12.8521 | 0.9933 | 14.9322 | 2.8581 | 2.8426 | 2.7014
14.25 | 2.53 | 0.04781 | 1.6748 | 0.13245 | 2.5645 | 2.1753 | 46.752 | -42.932 | 120 | 5160.5971 | 2560.5971 | 20.2592 | 20.6825 | 21.3402 | 0.48183 | 2.2578 | 45.6709 | Silty Clay | 5 | Silt mxture | 4 | Silt mxture | 4 | Silt Mixture | 4 | 21.8294 | 62.2513 | 15.9194 | 2134.0206 | 2180.5986 | 1422.6804 | 522.7555 | 4.429 |  |  |  |  | 10.3413 | 5.6883 | 10.9588 | 114.66 |  |  | 4.5422 | 1 |  | 327.0898 | 42.932 | 0 | 100 | 0 | 0 | 100 | 0 | 21.8294 | 62.2513 | 15.9194 | 0.98537 | 14.6933 | 2.5684 | 2.8212 | 2.6774
14.3 | 2.53 | 0.05386 | 1.7056 | 0.17003 | 2.5636 | 2.1736 | 46.916 | -43.096 | 120 | 5180.2822 | 2570.0459 | 20.3303 | 24.0571 | 24.9398 | 0.59572 | 2.3886 | 61.2993 | Silty Clay | 5 | Silt mxture | 4 | Silt mxture | 4 | Silt Mixture | 4 | 20.9895 | 62.4012 | 16.6093 | 2493.9835 | 2602.9264 | 1662.6557 | 842.7921 | 4.1865 |  |  |  |  | 12.0286 | 6.4984 | 12.6386 | 114.66 |  |  | 5.446 | 1 |  | 390.439 | 43.096 | 0 | 100 | 0 | 0 | 100 | 0 | 20.9895 | 62.4012 | 16.6093 | 0.96569 | 17.5077 | 2.6655 | 2.7689 | 2.6377
14.35 | 2.53 | 0.05139 | 1.7448 | 0.16498 | 2.5621 | 2.1707 | 47.0801 | -43.2601 | 120 | 5199.9672 | 2579.4948 | 20.4014 | 22.6794 | 23.5319 | 0.74102 | 3.149 | 59.1992 | Silty Clay | 5 | Silt mxture | 4 | Silt mxture | 4 | Silt Mixture | 4 | 38.0442 | 54.618 | 7.3378 | 2353.1872 | 2436.1257 | 1568.7915 | 798.1268 | 3.1756 |  |  |  |  | 11.3397 | 6.4347 | 11.9815 | 114.66 |  |  | 5.0579 | 1 |  | 365.4189 | 43.2601 | 0 | 100 | 0 | 0 | 100 | 0 | 38.0442 | 54.618 | 7.3378 | 1 | 16.2294 | 3.5402 | 2.8698 | 2.7317
14.4 | 2.53 | 0.05655 | 1.854 | 0.17096 | 2.5636 | 2.1759 | 47.2441 | -43.4241 | 120 | 5219.6522 | 2588.9436 | 20.4724 | 25.5576 | 26.4458 | 1.1461 | 4.3339 | 61.6861 | Silty Clay | 4 | Silt mxture | 4 | Silt mxture | 4 | Clay | 3 | 65.137 | 32.065 | 2.798 | 2644.5837 | 2777.7872 | 1763.0558 | 847.8237 | 2.3074 |  |  |  |  | 17.0384 | 7.4049 | 13.3414 | 114.66 |  |  | 5.7799 | 1 |  | 416.6681 | 43.4241 | 100 | 0 | 0 | 100 | 0 | 0 | 65.137 | 32.065 | 2.798 | 1 | 18.4137 | 4.8084 | 2.9119 | 2.783
14.45 | 0.45 | 0.09826 | 1.8593 | 0.14626 | 2.5614 | 2.1782 | 47.4081 | -43.5881 | 120 | 5239.3373 | 2598.3924 | 20.5435 | 48.8226 | 49.563 | 1.1659 | 2.3523 | 51.4141 | Zone 6 | 6 | Sand mixture | 5 | Sand mixture | 5 | Sand Mixture | 5 | 8.1056 | 57.8109 | 34.0835 | 4956.2995 | 5496.2949 | 3304.1996 | 635.0515 | 4.2512 |  |  |  |  | 19.5291 | 11.4988 | 24.7815 | 114.66 |  |  | 11.7819 | 1 |  | 824.4442 | 43.5881 | 0 | 100 | 0 | 0 | 100 | 0 | 8.1056 | 57.8109 | 34.0835 | 0.86144 | 37.1658 | 2.4836 | 2.4936 | 2.4028
14.5 | 2.53 | 0.09344 | 2.0103 | 0.11524 | 2.5692 | 2.1816 | 47.5722 | -43.7522 | 120 | 5259.0223 | 2607.8412 | 20.6146 | 46.1341 | 46.6887 | 1.7255 | 3.6958 | 38.5138 | Silty Clay | 5 | Sand mixture | 5 | Silt mxture | 4 | Silt Mixture | 4 | 29.7576 | 59.4501 | 10.7923 | 4668.8722 | 5156.9873 | 3112.5815 | 368.2115 | 2.7058 |  |  |  |  | 23.0671 | 11.6037 | 23.3444 | 114.66 |  |  | 10.9716 | 1 |  | 773.5481 | 43.7522 | 0 | 100 | 0 | 0 | 100 | 0 | 29.7576 | 59.4501 | 10.7923 | 0.92163 | 34.3427 | 3.9164 | 2.651 | 2.5555
14.55 | 2.46 | 0.11981 | 2.0417 | 0.0648 | 2.5642 | 2.1775 | 47.7362 | -43.9162 | 120 | 5278.7073 | 2617.29 | 20.6857 | 60.8428 | 61.0954 | 1.842 | 3.0149 | 17.5373 | Zone 6 | 6 | Sand mixture | 5 | Sand mixture | 5 | Sand Mixture | 5 | 11.9462 | 61.108 | 26.9458 | 6109.5364 | 6850.7283 | 4001 | 0 | 3.3169 |  |  |  |  | 24.3371 | 14.2029 | 30 | 114.66 |  |  | 14.7198 | 1 |  | 1027.6092 | 43.9162 | 0 | 100 | 0 | 0 | 100 | 0 | 11.9462 | 61.108 | 26.9458 | 0.86202 | 45.9869 | 3.151 | 2.4939 | 2.4102
14.6 | 2.46 | 0.13592 | 1.9942 | 0.08166 | 2.5649 | 2.1806 | 47.9003 | -44.0803 | 120 | 5298.3924 | 2626.7388 | 20.7568 | 69.8287 | 70.1822 | 1.6658 | 2.3735 | 24.5488 | Zone 6 | 6 | Sand mixture | 5 | Sand mixture | 5 | Sand Mixture | 5 | 4.7383 | 51.7087 | 43.553 | 7018.2194 | 7918.6092 | 4001 | 78.0082 | 4.2132 |  |  |  |  | 27.9315 | 15.5337 | 30 | 114.66 |  |  | 17.0644 | 1 |  | 1187.7914 | 44.0803 | 0 | 100 | 0 | 0 | 100 | 0 | 4.7383 | 51.7087 | 43.553 | 0.81629 | 53.4846 | 2.4666 | 2.3733 | 2.2945
14.65 | 2.53 | 0.25786 | 1.8905 | 0.06129 | 2.566 | 2.1776 | 48.0643 | -44.2443 | 120 | 5318.0774 | 2636.1877 | 20.8279 | 137.8446 | 138.0761 | 1.2815 | 0.92814 | 16.0776 | Sand | 9 | Sand | 6 | Sand | 6 | Sand | 6 | 0.65681 | 16.9614 | 82.3818 | [5 empty] | 37.8499 | 41.3288 | 44.1493 | 39.5817 | 27.5689 | 20.9207 | 34.519 | 124.215 | 31.5587 | 22.535 | 3.3599 | 0.75608 | 0.79776 | 345.1903 | 44.2443 | 0 | 0 | 100 | 0 | 0 | 100 | 0.65681 | 16.9614 | 82.3818 | 0.62033 | 111.5987 | 0.94637 | 1.8584 | 1.8019
14.7 | 2.53 | 0.27494 | 1.853 | 0.03286 | 2.567 | 2.1781 | 48.2283 | -44.4083 | 120 | 5337.7625 | 2645.6365 | 20.899 | 147.3715 | 147.4328 | 1.1424 | 0.77489 | 4.2544 | Sand | 9 | Sand | 6 | Sand | 6 | Sand | 6 | 0.5737 | 14.705 | 84.7213 | [5 empty] | 38.2245 | 41.6581 | 44.5235 | 40.4004 | 29.4743 | 21.9104 | 36.8582 | 124.215 | 33.7425 | 24.666 | 3.5408 | 0.77702 | 0.89835 | 368.5819 | 44.4083 | 0 | 0 | 100 | 0 | 0 | 100 | 0.5737 | 14.705 | 84.7213 | 0.59243 | 119.7749 | 0.78917 | 1.7846 | 1.7293
14.75 | 2.53 | 0.21712 | 1.8921 | 0.03292 | 2.5662 | 2.1742 | 48.3924 | -44.5724 | 120 | 5357.4475 | 2655.0853 | 20.97 | 115.1206 | 115.1822 | 1.2875 | 1.1178 | 4.2793 | Silty Sand | 8 | Sand | 6 | Sand | 6 | Sand | 6 | 0.79109 | 21.5439 | 77.665 | [5 empty] | 36.703 | 40.3209 | 42.9978 | 39.6387 | 28.7801 | 17.7718 | 28.7955 | 121.03 | 25.1534 | 16.2779 | 2.83 | 0.69187 | 0.58235 | 287.9555 | 44.5724 | 0 | 0 | 100 | 0 | 0 | 100 | 0.79109 | 21.5439 | 77.665 | 0.66637 | 91.354 | 1.1444 | 1.978 | 1.9144
14.8 | 2.53 | 0.1851 | 1.8879 | 0.03532 | 2.5714 | 2.1782 | 48.5564 | -44.7364 | 120 | 5377.1325 | 2664.5341 | 21.0411 | 97.2604 | 97.3364 | 1.2719 | 1.3067 | 5.2774 | Silty Sand | 8 | Sand | 6 | Sand mixture | 5 | Sand Mixture | 5 | 0.96975 | 27.0093 | 72.0209 | [5 empty] | 35.6205 | 39.3694 | 41.9026 | 38.3002 | 24.3151 | 15.2742 | 24.3341 | 121.03 | 19.272 | 10.5338 | 2.3969 | 0.63668 | 0.4504 | 243.341 | 44.7364 | 0 | 0 | 100 | 0 | 100 | 0 | 0.96975 | 27.0093 | 72.0209 | 0.70706 | 75.9633 | 1.3438 | 2.0843 | 2.0141
14.85 | 2.46 | 0.18152 | 1.8597 | 0.03467 | 2.5679 | 2.1758 | 48.7205 | -44.9005 | 120 | 5396.8176 | 2673.9829 | 21.1122 | 95.2635 | 95.3356 | 1.1671 | 1.2242 | 5.0071 | Silty Sand | 8 | Sand | 6 | Sand mixture | 5 | Sand Mixture | 5 | 0.93682 | 26.1527 | 72.9105 | [5 empty] | 35.4627 | 39.2308 | 41.7423 | 38.1502 | 23.8159 | 14.8336 | 23.8339 | 121.03 | 18.4796 | 9.7587 | 2.3363 | 0.62863 | 0.43923 | 238.3391 | 44.9005 | 0 | 0 | 100 | 0 | 100 | 0 | 0.93682 | 26.1527 | 72.9105 | 0.70337 | 74.2274 | 1.2598 | 2.074 | 2.0022
14.9 | 2.53 | 0.19728 | 1.8349 | 0.0166 | 2.572 | 2.1763 | 48.8845 | -45.0645 | 120 | 5416.5026 | 2683.4318 | 21.1833 | 104.0542 | 104.0181 | 1.0752 | 1.0337 | 0 | Silty Sand | 8 | Sand | 6 | Sand | 6 | Sand | 6 | 0.80326 | 21.9731 | 77.2236 | [5 empty] | 35.997 | 39.7004 | 42.2844 | 38.8014 | 26.0135 | 15.8651 | 26.0045 | 121.03 | 21.4093 | 12.618 | 2.5338 | 0.65419 | 0.49339 | 260.0452 | 45.0645 | 0 | 0 | 100 | 0 | 0 | 100 | 0.80326 | 21.9731 | 77.2236 | 0.67363 | 81.5449 | 1.0613 | 1.9953 | 1.9258
14.95 | 2.53 | 0.27253 | 2.0033 | 0.01582 | 2.5731 | 2.1736 | 49.0486 | -45.2286 | 120 | 5436.1877 | 2692.8806 | 21.2544 | 146.0272 | 145.9865 | 1.6995 | 1.1641 | 0 | Silty Sand | 8 | Sand | 6 | Sand | 6 | Sand | 6 | 0.71782 | 18.9475 | 80.3347 | [5 empty] | 38.0504 | 41.5051 | 44.3497 | 40.2738 | 36.5068 | 22.7653 | 36.4966 | 121.03 | 33.0216 | 23.9553 | 3.4359 | 0.76429 | 0.87691 | 364.9662 | 45.2286 | 0 | 0 | 100 | 0 | 0 | 100 | 0.71782 | 18.9475 | 80.3347 | 0.64164 | 115.9285 | 1.1862 | 1.9108 | 1.8508
15 | 2.53 | 0.21263 | 2.0186 | 0.01358 | 2.5752 | 2.1722 | 49.2126 | -45.3926 | 120 | 5455.8727 | 2702.3294 | 21.3255 | 112.6161 | 112.5619 | 1.7565 | 1.5605 | 0 | Silty Sand | 8 | Sand | 6 | Sand mixture | 5 | Sand Mixture | 5 | 1.0212 | 28.2267 | 70.7521 | [5 empty] | 36.4424 | 40.0918 | 42.7348 | 39.4421 | 28.154 | 18.106 | 28.1405 | 121.03 | 23.9804 | 15.1259 | 2.7064 | 0.67592 | 0.55825 | 281.4048 | 45.3926 | 0 | 0 | 100 | 0 | 100 | 0 | 1.0212 | 28.2267 | 70.7521 | 0.71 | 87.2158 | 1.5992 | 2.0896 | 2.0204
15.05 | 2.53 | 0.24368 | 2.1255 | 0.02838 | 2.5734 | 2.1659 | 49.3766 | -45.5566 | 120 | 5475.5577 | 2711.7782 | 21.3965 | 129.9352 | 129.9697 | 2.1526 | 1.6562 | 2.3913 | Silty Sand | 8 | Sand | 6 | Sand mixture | 5 | Sand Mixture | 5 | 0.981 | 27.2875 | 71.7315 | [5 empty] | 37.2989 | 40.8446 | 43.5972 | 38.8723 | 32.4838 | 21.128 | 32.4924 | 121.03 | 28.864 | 19.893 | 3.0742 | 0.72119 | 0.71585 | 324.9242 | 45.5566 | 0 | 0 | 100 | 0 | 100 | 0 | 0.981 | 27.2875 | 71.7315 | 0.69909 | 101.0519 | 1.6919 | 2.0604 | 1.9949
15.1 | 2.53 | 0.12142 | 1.9472 | 0.01906 | 2.5785 | 2.1698 | 49.5407 | -45.7207 | 120 | 5495.2428 | 2721.227 | 21.4676 | 61.7409 | 61.7195 | 1.4915 | 2.4166 | 0 | Zone 6 | 6 | Sand mixture | 5 | Sand mixture | 5 | Sand Mixture | 5 | 5.9277 | 54.4018 | 39.6704 | 6171.9477 | 6911.416 | 4001 | 0 | 4.1381 |  |  |  |  | 24.6963 | 14.0174 | 30 | 114.66 |  |  | 14.183 | 1 |  | 1036.7124 | 45.7207 | 0 | 100 | 0 | 0 | 100 | 0 | 5.9277 | 54.4018 | 39.6704 | 0.84224 | 45.0834 | 2.5292 | 2.4355 | 2.3403
15.15 | 2.46 | 0.07811 | 1.8184 | 0.02587 | 2.5783 | 2.1675 | 49.7047 | -45.8847 | 120 | 5514.9278 | 2730.6759 | 21.5387 | 37.5833 | 37.6027 | 1.0142 | 2.697 | 1.3474 | Zone 6 | 6 | Sand mixture | 5 | Silt mxture | 4 | Silt Mixture | 4 | 15.5568 | 62.3994 | 22.0438 | 3760.2734 | 4072.9941 | 2506.8489 | 0 | 3.7078 |  |  |  |  | 15.0333 | 9.358 | 18.8014 | 114.66 |  |  | 8.1067 | 1 |  | 610.9491 | 45.8847 | 0 | 100 | 0 | 0 | 100 | 0 | 15.5568 | 62.3994 | 22.0438 | 0.92678 | 25.9988 | 2.9105 | 2.6569 | 2.5322
15.2 | 2.53 | 0.06665 | 1.7184 | 0.03544 | 2.5855 | 2.1726 | 49.8688 | -46.0488 | 120 | 5534.6129 | 2740.1247 | 21.6098 | 31.1912 | 31.2679 | 0.64333 | 2.0575 | 5.3273 | Zone 6 | 6 | Sand mixture | 5 | Silt mxture | 4 | Sand Mixture | 5 | 10.7214 | 60.3262 | 28.9524 | 3126.7866 | 3326.5576 | 2084.5244 | 0 | 4.8603 |  |  |  |  | 12.4765 | 7.7756 | 15.6339 | 114.66 |  |  | 6.5275 | 1 |  | 498.9836 | 46.0488 | 0 | 100 | 0 | 0 | 100 | 0 | 10.7214 | 60.3262 | 28.9524 | 0.92796 | 21.1905 | 2.2572 | 2.6594 | 2.5203
15.25 | 2.53 | 0.0927 | 1.7423 | 0.04284 | 2.5793 | 2.1613 | 50.0328 | -46.2128 | 120 | 5554.2979 | 2749.5735 | 21.6809 | 45.7214 | 45.8424 | 0.73201 | 1.5968 | 8.4047 | Silty Sand | 7 | Sand mixture | 5 | Sand mixture | 5 | Sand Mixture | 5 | 3.5773 | 48.1233 | 48.2995 | [5 empty] | 31 | 34.6645 | 36.3735 | 34.4382 | 15.2405 | 7.4111 | 11.4606 | 117.845 | 0 | 0 | 0.92565 | 0.41269 | 0.22712 | 114.606 | 46.2128 | 0 | 0 | 100 | 0 | 100 | 0 | 3.5773 | 48.1233 | 48.2995 | 0.84284 | 32.6317 | 1.6998 | 2.4354 | 2.3215
15.3 | 2.53 | 0.0755 | 1.7501 | 0.06684 | 2.5807 | 2.166 | 50.1969 | -46.3769 | 120 | 5573.9829 | 2759.0223 | 21.752 | 36.1275 | 36.3923 | 0.76089 | 2.0908 | 18.3856 | Zone 6 | 6 | Sand mixture | 5 | Silt mxture | 4 | Sand Mixture | 5 | 9.1692 | 58.9962 | 31.8346 | 3639.2274 | 3927.1133 | 2426.1516 | 0 | 4.7828 |  |  |  |  | 14.451 | 8.842 | 18.1961 | 114.66 |  |  | 7.707 | 1 |  | 589.067 | 46.3769 | 0 | 100 | 0 | 0 | 100 | 0 | 9.1692 | 58.9962 | 31.8346 | 0.90698 | 24.9646 | 2.2642 | 2.6031 | 2.4727
15.35 | 2.46 | 0.05982 | 1.7227 | 0.1025 | 2.5857 | 2.1631 | 50.3609 | -46.5409 | 120 | 5593.668 | 2768.4711 | 21.8231 | 27.3815 | 27.8598 | 0.65935 | 2.3667 | 33.2156 | Zone 6 | 6 | Sand mixture | 5 | Silt mxture | 4 | Silt Mixture | 4 | 17.287 | 62.6083 | 20.1047 | 2785.9808 | 2922.1358 | 1857.3205 | 234.3607 | 4.2254 |  |  |  |  | 10.9526 | 7.2136 | 14.0012 | 114.66 |  |  | 5.6277 | 1 |  | 438.3204 | 46.5409 | 0 | 100 | 0 | 0 | 100 | 0 | 17.287 | 62.6083 | 20.1047 | 0.96332 | 18.2841 | 2.6308 | 2.7504 | 2.5971
15.4 | 2.53 | 0.05277 | 1.6998 | 0.11468 | 2.5875 | 2.161 | 50.5249 | -46.7049 | 120 | 5613.353 | 2777.9199 | 21.8941 | 23.4491 | 24.0004 | 0.57441 | 2.3933 | 38.2809 | Silty Clay | 5 | Silt mxture | 4 | Silt mxture | 4 | Silt Mixture | 4 | 21.0984 | 62.3837 | 16.5178 | 2400.0387 | 2466.9284 | 1600.0258 | 337.0989 | 4.1783 |  |  |  |  | 11.7246 | 6.4104 | 12.2002 | 114.66 |  |  | 4.692 | 1 |  | 370.0393 | 46.7049 | 0 | 100 | 0 | 0 | 100 | 0 | 21.0984 | 62.3837 | 16.5178 | 0.99024 | 15.299 | 2.7103 | 2.8205 | 2.6515
15.45 | 0.43 | 0.07258 | 1.7026 | 0.12299 | 2.5907 | 2.1631 | 50.689 | -46.869 | 120 | 5633.0381 | 2787.3688 | 21.9652 | 34.4988 | 35.0998 | 0.58479 | 1.6661 | 41.7368 | Zone 6 | 6 | Sand mixture | 5 | Sand mixture | 5 | Sand Mixture | 5 | 6.2874 | 55.0795 | 38.6331 | 3509.9807 | 3771.5846 | 2339.9872 | 406.7291 | 6.0022 |  |  |  |  | 13.7995 | 8.3756 | 17.5499 | 114.66 |  |  | 7.2979 | 1 |  | 565.7377 | 46.869 | 0 | 100 | 0 | 0 | 100 | 0 | 6.2874 | 55.0795 | 38.6331 | 0.89187 | 23.8597 | 1.8114 | 2.5617 | 2.4251
15.5 | 2.46 | 0.04983 | 1.7343 | 0.11995 | 2.586 | 2.1556 | 50.853 | -47.033 | 120 | 5652.7231 | 2796.8176 | 22.0363 | 21.8093 | 22.3921 | 0.70217 | 3.1358 | 40.4725 | Silty Clay | 5 | Silt mxture | 4 | Silt mxture | 4 | Clay | 3 | 38.0364 | 54.6232 | 7.3404 | 2239.2069 | 2275.3985 | 1492.8046 | 379.2594 | 3.189 |  |  |  |  | 10.9046 | 6.2961 | 11.4496 | 114.66 |  |  | 4.2758 | 1 |  | 341.3098 | 47.033 | 0 | 100 | 0 | 100 | 0 | 0 | 38.0364 | 54.6232 | 7.3404 | 1 | 13.9914 | 3.5888 | 2.9244 | 2.7473
15.55 | 2.53 | 0.04733 | 1.6898 | 0.16502 | 2.5882 | 2.1539 | 51.0171 | -47.1971 | 120 | 5672.4081 | 2806.2664 | 22.1074 | 20.4148 | 21.2675 | 0.53733 | 2.5265 | 59.2158 | Silty Clay | 5 | Silt mxture | 4 | Silt mxture | 4 | Silt Mixture | 4 | 27.5172 | 60.4606 | 12.0222 | 2126.7518 | 2141.9405 | 1417.8345 | 763.3734 | 3.958 |  |  |  |  | 10.2074 | 5.8778 | 10.9248 | 114.66 |  |  | 3.9968 | 1 |  | 321.2911 | 47.1971 | 0 | 100 | 0 | 0 | 100 | 0 | 27.5172 | 60.4606 | 12.0222 | 1 | 13.1358 | 2.9153 | 2.8927 | 2.7076
15.6 | 2.53 | 0.06496 | 1.7262 | 0.17141 | 2.5857 | 2.1482 | 51.1811 | -47.3611 | 120 | 5692.0932 | 2815.7152 | 22.1785 | 30.2485 | 31.1395 | 0.67217 | 2.1586 | 61.8732 | Zone 6 | 6 | Sand mixture | 5 | Silt mxture | 4 | Silt Mixture | 4 | 13.0134 | 61.6313 | 25.3552 | 3113.9476 | 3302.1894 | 2075.9651 | 816.5778 | 4.6327 |  |  |  |  | 12.0994 | 7.8371 | 15.5697 | 114.66 |  |  | 6.2717 | 1 |  | 495.3284 | 47.3611 | 0 | 100 | 0 | 0 | 100 | 0 | 13.0134 | 61.6313 | 25.3552 | 0.93954 | 20.4446 | 2.3757 | 2.6851 | 2.5344
15.65 | 2.46 | 0.09187 | 1.9179 | 0.15959 | 2.5882 | 2.1523 | 51.3451 | -47.5251 | 120 | 5711.7782 | 2825.164 | 22.2496 | 45.2584 | 46.0786 | 1.3831 | 3.0015 | 56.9576 | Zone 6 | 6 | Sand mixture | 5 | Silt mxture | 4 | Silt Mixture | 4 | 17.3995 | 62.6144 | 19.9861 | 4607.8597 | 5058.5751 | 3071.9065 | 713.9948 | 3.3317 |  |  |  |  | 18.1034 | 11.3168 | 23.0393 | 114.66 |  |  | 9.7758 | 1 |  | 758.7863 | 47.5251 | 0 | 100 | 0 | 0 | 100 | 0 | 17.3995 | 62.6144 | 19.9861 | 0.91551 | 31.3498 | 3.1998 | 2.6214 | 2.4973
15.7 | 2.6 | 0.06643 | 1.8723 | 0.11806 | 2.5865 | 2.1498 | 51.5092 | -47.6892 | 120 | 5731.4633 | 2834.6129 | 22.3206 | 31.0684 | 31.6399 | 1.2138 | 3.8363 | 39.6865 | Silty Clay | 5 | Silt mxture | 4 | Silt mxture | 4 | Silt Mixture | 4 | 44.4421 | 50.0026 | 5.5553 | 3163.9927 | 3358.75 | 2109.3284 | 357.2411 | 2.6067 |  |  |  |  | 15.5342 | 8.5772 | 15.82 | 114.66 |  |  | 6.3342 | 1 |  | 503.8125 | 47.6892 | 0 | 100 | 0 | 0 | 100 | 0 | 44.4421 | 50.0026 | 5.5553 | 1 | 20.302 | 4.2184 | 2.8427 | 2.6897
15.75 | 2.46 | 0.30596 | 1.8689 | 0.13897 | 2.5911 | 2.1523 | 51.6732 | -47.8532 | 120 | 5751.1483 | 2844.0617 | 22.3917 | 164.6739 | 165.3706 | 1.2015 | 0.72652 | 48.3824 | Sand | 9 | Sand | 6 | Sand | 6 | Sand | 6 | 0.5121 | 13.3336 | 86.1543 | [5 empty] | 38.3976 | 41.8103 | 44.6961 | 41.9699 | 32.9348 | 24.4562 | 41.3426 | 124.215 | 36.1506 | 26.9898 | 3.5707 | 0.77871 | 1.1272 | 413.4265 | 47.8532 | 0 | 0 | 100 | 0 | 0 | 100 | 0.5121 | 13.3336 | 86.1543 | 0.58054 | 129.2574 | 0.73938 | 1.7411 | 1.6732
15.8 | 2.53 | 0.28338 | 2.0385 | 0.06322 | 2.5868 | 2.1482 | 51.8373 | -48.0173 | 120 | 5770.8333 | 2853.5105 | 22.4628 | 152.0792 | 152.3223 | 1.8301 | 1.2015 | 16.8802 | Silty Sand | 8 | Sand | 6 | Sand | 6 | Sand | 6 | 0.71776 | 18.9456 | 80.3366 | [5 empty] | 37.902 | 41.3746 | 44.2014 | 40.8282 | 38.0198 | 23.8526 | 38.0806 | 121.03 | 33.2457 | 24.152 | 3.3161 | 0.74877 | 0.92846 | 380.8056 | 48.0173 | 0 | 0 | 100 | 0 | 0 | 100 | 0.71776 | 18.9456 | 80.3366 | 0.64867 | 116.2639 | 1.2247 | 1.9193 | 1.8472
15.85 | 2.53 | 0.20985 | 2.079 | 0.05832 | 2.5928 | 2.1487 | 52.0013 | -48.1813 | 120 | 5790.5184 | 2862.9593 | 22.5339 | 111.0655 | 111.2792 | 1.9801 | 1.7794 | 14.8424 | Silty Sand | 7 | Sand mixture | 5 | Sand mixture | 5 | Sand Mixture | 5 | 1.2291 | 32.0681 | 66.7028 | [5 empty] | 35.9471 | 39.6565 | 42.2338 | 39.3459 | 37.0218 | 18.1966 | 27.8198 | 117.845 | 22.3491 | 13.511 | 2.4732 | 0.64486 | 0.54024 | 278.1981 | 48.1813 | 0 | 0 | 100 | 0 | 100 | 0 | 1.2291 | 32.0681 | 66.7028 | 0.73639 | 81.955 | 1.8269 | 2.1489 | 2.0642
15.9 | 2.53 | 0.18638 | 2.0169 | 0.0751 | 2.5926 | 2.1467 | 52.1654 | -48.3454 | 120 | 5810.2034 | 2872.4081 | 22.605 | 97.9744 | 98.2886 | 1.7499 | 1.7803 | 21.8207 | Silty Sand | 7 | Sand mixture | 5 | Sand mixture | 5 | Sand Mixture | 5 | 1.4129 | 34.5764 | 64.0107 | [5 empty] | 35.1244 | 38.9334 | 41.398 | 38.3716 | 32.6581 | 16.0484 | 24.5721 | 117.845 | 17.9983 | 9.2615 | 2.1738 | 0.6053 | 0.4563 | 245.7214 | 48.3454 | 0 | 0 | 100 | 0 | 100 | 0 | 1.4129 | 34.5764 | 64.0107 | 0.75345 | 71.578 | 1.8346 | 2.1931 | 2.1026
15.95 | 2.53 | 0.27061 | 1.9335 | 0.13962 | 2.5911 | 2.1405 | 52.3294 | -48.5094 | 120 | 5829.8885 | 2881.857 | 22.6761 | 144.9563 | 145.6569 | 1.4408 | 0.98916 | 48.6527 | Sand | 9 | Sand | 6 | Sand | 6 | Sand | 6 | 0.66151 | 17.1047 | 82.2338 | [5 empty] | 37.5463 | 41.062 | 43.8454 | 40.245 | 28.9913 | 22.2404 | 36.4142 | 124.215 | 31.4919 | 22.4359 | 3.1457 | 0.72844 | 0.85114 | 364.1423 | 48.5094 | 0 | 0 | 100 | 0 | 0 | 100 | 0.66151 | 17.1047 | 82.2338 | 0.63389 | 110.8472 | 1.0094 | 1.8787 | 1.8031
16 | 2.53 | 0.26393 | 1.862 | 0.03589 | 2.5924 | 2.1404 | 52.4934 | -48.6734 | 120 | 5849.5735 | 2891.3058 | 22.7472 | 141.2303 | 141.3097 | 1.1759 | 0.83213 | 5.5144 | Sand | 9 | Sand | 6 | Sand | 6 | Sand | 6 | 0.61225 | 15.6871 | 83.7007 | [5 empty] | 37.3661 | 40.9037 | 43.6647 | 39.8646 | 28.2461 | 21.1163 | 35.3274 | 124.215 | 30.3774 | 21.3464 | 3.0533 | 0.71698 | 0.81393 | 353.2743 | 48.6734 | 0 | 0 | 100 | 0 | 0 | 100 | 0.61225 | 15.6871 | 83.7007 | 0.61959 | 107.7181 | 0.84971 | 1.8406 | 1.7634
16.05 | 2.53 | 0.15955 | 2.0241 | 0.03418 | 2.5908 | 2.1357 | 52.6575 | -48.8375 | 120 | 5869.2585 | 2900.7546 | 22.8182 | 83.0091 | 83.0782 | 1.7768 | 2.1387 | 4.8033 | Silty Sand | 7 | Sand mixture | 5 | Sand mixture | 5 | Sand Mixture | 5 | 2.6675 | 44.1765 | 53.156 | [5 empty] | 33.9705 | 37.9189 | 40.2177 | 37.2309 | 27.6697 | 13.8874 | 20.7696 | 117.845 | 11.9916 | 3.3927 | 1.7934 | 0.55191 | 0.38968 | 207.6956 | 48.8375 | 0 | 0 | 100 | 0 | 100 | 0 | 2.6675 | 44.1765 | 53.156 | 0.79917 | 58.8485 | 2.217 | 2.3114 | 2.2105
16.1 | 2.46 | 0.08119 | 1.966 | 0.04004 | 2.594 | 2.1366 | 52.8215 | -49.0015 | 120 | 5888.9436 | 2910.2034 | 22.8893 | 39.3013 | 39.4056 | 1.5612 | 3.9619 | 7.2403 | Silty Clay | 5 | Silt mxture | 4 | Silt mxture | 4 | Silt Mixture | 4 | 39.4142 | 53.6846 | 6.9013 | 3940.5559 | 4263.0903 | 2627.0372 | 0 | 2.5241 |  |  |  |  | 19.6506 | 10.3745 | 19.7028 | 114.66 |  |  | 7.8872 | 1 |  | 639.4635 | 49.0015 | 0 | 100 | 0 | 0 | 100 | 0 | 39.4142 | 53.6846 | 6.9013 | 0.97629 | 25.2464 | 4.2818 | 2.7757 | 2.6294
16.15 | 2.53 | 0.07267 | 1.8321 | 0.10031 | 2.593 | 2.1364 | 52.9856 | -49.1656 | 120 | 5908.6286 | 2919.6522 | 22.9604 | 34.549 | 35.0142 | 1.0649 | 3.0414 | 32.3048 | Silty Clay | 5 | Sand mixture | 5 | Silt mxture | 4 | Silt Mixture | 4 | 23.5321 | 61.8483 | 14.6196 | 3501.4188 | 3745.3005 | 2334.2792 | 192.2281 | 3.288 |  |  |  |  | 17.2745 | 9.0789 | 17.5071 | 114.66 |  |  | 6.8583 | 1 |  | 561.7951 | 49.1656 | 0 | 100 | 0 | 0 | 100 | 0 | 23.5321 | 61.8483 | 14.6196 | 0.96529 | 22.2068 | 3.3216 | 2.7462 | 2.5898
16.2 | 2.53 | 0.14911 | 1.8226 | 0.09512 | 2.5942 | 2.1354 | 53.1496 | -49.3296 | 120 | 5928.3136 | 2929.101 | 23.0315 | 77.1858 | 77.6199 | 1.0297 | 1.3266 | 30.1465 | Silty Sand | 7 | Sand mixture | 5 | Sand mixture | 5 | Sand Mixture | 5 | 1.2238 | 31.9853 | 66.791 | [5 empty] | 33.4133 | 37.4288 | 39.6445 | 36.8215 | 25.7286 | 12.1843 | 19.405 | 117.845 | 9.4413 | 0.89879 | 1.6323 | 0.52828 | 0.36593 | 194.0499 | 49.3296 | 0 | 0 | 100 | 0 | 100 | 0 | 1.2238 | 31.9853 | 66.791 | 0.7571 | 55.1393 | 1.3793 | 2.1992 | 2.0929
16.25 | 2.46 | 0.12267 | 1.919 | 0.05107 | 2.5971 | 2.1336 | 53.3136 | -49.4936 | 120 | 5947.9987 | 2938.5499 | 23.1026 | 62.4381 | 62.6084 | 1.3869 | 2.2152 | 11.8274 | Silty Sand | 7 | Sand mixture | 5 | Sand mixture | 5 | Sand Mixture | 5 | 4.6064 | 51.3582 | 44.0354 | [5 empty] | 31.9435 | 36.1354 | 38.1218 | 35.6956 | 20.8127 | 10.5265 | 15.6521 | 117.845 | 1.9616 | 0 | 1.2527 | 0.46861 | 0.29276 | 156.521 | 49.4936 | 0 | 0 | 100 | 0 | 100 | 0 | 4.6064 | 51.3582 | 44.0354 | 0.84498 | 42.6948 | 2.3257 | 2.4293 | 2.31
16.3 | 2.53 | 0.08321 | 1.8659 | 0.05274 | 2.5994 | 2.1375 | 53.4777 | -49.6577 | 119 | 5967.5197 | 2947.8346 | 23.1737 | 40.428 | 40.6083 | 1.1904 | 2.9314 | 12.5219 | Zone 6 | 6 | Sand mixture | 5 | Silt mxture | 4 | Silt Mixture | 4 | 17.849 | 62.6302 | 19.5208 | 4060.8332 | 4403.107 | 2707.2221 | 0 | 3.4114 |  |  |  |  | 16.1712 | 10.2309 | 20.3042 | 114.66 |  |  | 8.0369 | 1 |  | 660.4661 | 49.6577 | 0 | 100 | 0 | 0 | 100 | 0 | 17.849 | 62.6302 | 19.5208 | 0.94056 | 26.032 | 3.1638 | 2.6796 | 2.531
16.35 | 2.53 | 0.12899 | 1.7948 | 0.09884 | 2.5979 | 2.1301 | 53.6417 | -49.8217 | 119 | 5987.0407 | 2957.1194 | 23.2448 | 65.9633 | 66.4196 | 0.92669 | 1.3952 | 31.6935 | Silty Sand | 7 | Sand mixture | 5 | Sand mixture | 5 | Sand Mixture | 5 | 1.5944 | 36.5826 | 61.823 | [5 empty] | 32.2739 | 36.4263 | 38.4654 | 35.9815 | 21.9878 | 10.5005 | 16.6049 | 117.845 | 3.8654 | 0 | 1.3322 | 0.48164 | 0.31185 | 166.0491 | 49.8217 | 0 | 0 | 100 | 0 | 100 | 0 | 1.5944 | 36.5826 | 61.823 | 0.78717 | 46.0459 | 1.4611 | 2.2764 | 2.159
16.4 | 2.53 | 0.14064 | 1.7956 | 0.04762 | 2.6022 | 2.1308 | 53.8058 | -49.9858 | 119 | 6006.5617 | 2966.4042 | 23.3158 | 72.4614 | 72.6111 | 0.9297 | 1.2804 | 10.3926 | Silty Sand | 7 | Sand mixture | 5 | Sand mixture | 5 | Sand Mixture | 5 | 1.2572 | 32.4929 | 66.2499 | [5 empty] | 32.8917 | 36.97 | 39.1059 | 36.4458 | 24.1538 | 11.3485 | 18.1528 | 117.845 | 6.8721 | 0 | 1.4817 | 0.50493 | 0.34519 | 181.5277 | 49.9858 | 0 | 0 | 100 | 0 | 100 | 0 | 1.2572 | 32.4929 | 66.2499 | 0.76551 | 50.7772 | 1.3356 | 2.2189 | 2.1054
16.45 | 0.43 | 0.09045 | 1.8161 | 0.03624 | 2.6014 | 2.1301 | 53.9698 | -50.1498 | 119 | 6026.0827 | 2975.689 | 23.3869 | 44.4664 | 44.5479 | 1.0055 | 2.2572 | 5.66 | Zone 6 | 6 | Sand mixture | 5 | Sand mixture | 5 | Sand Mixture | 5 | 8.0626 | 57.7575 | 34.18 | 4454.7861 | 4863.1361 | 2969.8574 | 0 | 4.4303 |  |  |  |  | 17.7865 | 10.7108 | 22.2739 | 114.66 |  |  | 8.8227 | 1 |  | 729.4704 | 50.1498 | 0 | 100 | 0 | 0 | 100 | 0 | 8.0626 | 57.7575 | 34.18 | 0.89989 | 28.88 | 2.4209 | 2.5711 | 2.426
16.5 | 2.53 | 0.07037 | 1.778 | 0.05686 | 2.6013 | 2.127 | 54.1339 | -50.3139 | 119 | 6045.6037 | 2984.9738 | 23.458 | 33.2661 | 33.4711 | 0.86422 | 2.582 | 14.2353 | Zone 6 | 6 | Sand mixture | 5 | Silt mxture | 4 | Silt Mixture | 4 | 16.3622 | 62.5246 | 21.1133 | 3347.1088 | 3558.838 | 2231.4059 | 0 | 3.873 |  |  |  |  | 13.3064 | 8.6023 | 16.7355 | 114.66 |  |  | 6.3332 | 1 |  | 533.8257 | 50.3139 | 0 | 100 | 0 | 0 | 100 | 0 | 16.3622 | 62.5246 | 21.1133 | 0.95979 | 20.6837 | 2.8383 | 2.7277 | 2.5586
16.55 | 2.53 | 0.06945 | 1.7351 | 0.13765 | 2.604 | 2.1311 | 54.2979 | -50.4779 | 119 | 6065.1247 | 2994.2585 | 23.5291 | 32.7529 | 33.4417 | 0.70543 | 2.1094 | 47.8334 | Zone 6 | 6 | Sand mixture | 5 | Silt mxture | 4 | Silt Mixture | 4 | 10.9984 | 60.5216 | 28.4799 | 3344.1743 | 3554.2374 | 2229.4495 | 499.9752 | 4.7406 |  |  |  |  | 13.1012 | 8.3887 | 16.7209 | 114.66 |  |  | 6.3016 | 1 |  | 533.1356 | 50.4779 | 0 | 100 | 0 | 0 | 100 | 0 | 10.9984 | 60.5216 | 28.4799 | 0.93951 | 20.7404 | 2.3198 | 2.6739 | 2.5039
16.6 | 2.46 | 0.04983 | 1.7199 | 0.19602 | 2.6035 | 2.1286 | 54.4619 | -50.6419 | 119 | 6084.6457 | 3003.5433 | 23.6002 | 21.8093 | 22.8476 | 0.6487 | 2.8393 | 72.1078 | Silty Clay | 5 | Silt mxture | 4 | Silt mxture | 4 | Clay | 3 | 32.6992 | 57.9138 | 9.387 | 2284.7617 | 2306.7213 | 1523.1745 | 997.8713 | 3.522 |  |  |  |  | 10.9046 | 6.4173 | 11.6622 | 114.66 |  |  | 3.9878 | 1 |  | 346.0082 | 50.6419 | 0 | 100 | 0 | 100 | 0 | 0 | 32.6992 | 57.9138 | 9.387 | 1 | 13.188 | 3.2754 | 2.9211 | 2.7137
16.65 | 2.53 | 0.04994 | 1.6651 | 0.21614 | 2.6054 | 2.1287 | 54.626 | -50.806 | 119 | 6104.1667 | 3012.8281 | 23.6713 | 21.8706 | 23.0295 | 0.44568 | 1.9353 | 80.4751 | Zone 6 | 6 | Silt mxture | 4 | Silt mxture | 4 | Silt Mixture | 4 | 16.2634 | 62.5119 | 21.2247 | 2302.9462 | 2326.9666 | 1535.2975 | 1168.5367 | 5.1673 |  |  |  |  | 8.7482 | 6.1563 | 11.7471 | 114.66 |  |  | 4.01 | 1 |  | 349.045 | 50.806 | 0 | 100 | 0 | 0 | 100 | 0 | 16.2634 | 62.5119 | 21.2247 | 0.99666 | 13.2771 | 2.2309 | 2.8228 | 2.6115
16.7 | 2.53 | 0.05816 | 1.6865 | 0.25251 | 2.6069 | 2.1279 | 54.79 | -50.97 | 119 | 6123.6877 | 3022.1129 | 23.7423 | 26.4556 | 27.8322 | 0.52495 | 1.8861 | 95.6003 | Zone 6 | 6 | Sand mixture | 5 | Silt mxture | 4 | Silt Mixture | 4 | 12.322 | 61.3078 | 26.3702 | 2783.2231 | 2890.8499 | 1855.4821 | 1478.2217 | 5.3019 |  |  |  |  | 10.5822 | 7.1446 | 13.9884 | 114.66 |  |  | 5.0179 | 1 |  | 433.6275 | 50.97 | 0 | 100 | 0 | 0 | 100 | 0 | 12.322 | 61.3078 | 26.3702 | 0.96136 | 16.6189 | 2.1193 | 2.7296 | 2.5382
16.75 | 2.53 | 0.06015 | 1.7352 | 0.20728 | 2.6052 | 2.1258 | 54.9541 | -51.1341 | 119 | 6143.2087 | 3031.3976 | 23.8134 | 27.5656 | 28.6714 | 0.7055 | 2.4607 | 76.7905 | Zone 6 | 6 | Sand mixture | 5 | Silt mxture | 4 | Silt Mixture | 4 | 19.4731 | 62.5815 | 17.9454 | 2867.1355 | 2988.4221 | 1911.4237 | 1089.8143 | 4.064 |  |  |  |  | 11.0262 | 7.5637 | 14.38 | 114.66 |  |  | 5.1772 | 1 |  | 448.2633 | 51.1341 | 0 | 100 | 0 | 0 | 100 | 0 | 19.4731 | 62.5815 | 17.9454 | 0.98389 | 16.9873 | 2.7559 | 2.7881 | 2.5978
16.8 | 2.53 | 0.05775 | 1.738 | 0.22912 | 2.6039 | 2.1229 | 55.1181 | -51.2981 | 119 | 6162.7297 | 3040.6824 | 23.8845 | 26.2269 | 27.4635 | 0.71592 | 2.6068 | 85.8731 | Silty Clay | 5 | Silt mxture | 4 | Silt mxture | 4 | Silt Mixture | 4 | 23.4244 | 61.8775 | 14.6981 | 2746.3468 | 2845.1695 | 1830.8979 | 1275.1943 | 3.8361 |  |  |  |  | 13.1134 | 7.3654 | 13.8163 | 114.66 |  |  | 4.8994 | 1 |  | 426.7754 | 51.2981 | 0 | 100 | 0 | 0 | 100 | 0 | 23.4244 | 61.8775 | 14.6981 | 0.99791 | 16.0494 | 2.9363 | 2.8243 | 2.628
16.85 | 2.53 | 0.06029 | 1.7502 | 0.21232 | 2.605 | 2.1261 | 55.2822 | -51.4622 | 119 | 6182.2507 | 3049.9672 | 23.9556 | 27.6437 | 28.7796 | 0.76126 | 2.6452 | 78.8865 | Silty Clay | 5 | Silt mxture | 4 | Silt mxture | 4 | Silt Mixture | 4 | 22.6663 | 62.0691 | 15.2646 | 2877.9626 | 2998.8633 | 1918.6418 | 1130.0071 | 3.7805 |  |  |  |  | 13.8218 | 7.6675 | 14.4305 | 114.66 |  |  | 5.1591 | 1 |  | 449.8295 | 51.4622 | 0 | 100 | 0 | 0 | 100 | 0 | 22.6663 | 62.0691 | 15.2646 | 0.99227 | 16.8926 | 2.9634 | 2.8089 | 2.6161
16.9 | 2.39 | 0.07459 | 1.7387 | 0.21157 | 2.6073 | 2.1247 | 55.4462 | -51.6262 | 119 | 6201.7717 | 3059.252 | 24.0267 | 35.6199 | 36.7514 | 0.71855 | 1.9552 | 78.5746 | Zone 6 | 6 | Sand mixture | 5 | Silt mxture | 4 | Sand Mixture | 5 | 8.5193 | 58.3024 | 33.1782 | 3675.1413 | 3935.5723 | 2450.0942 | 1122.1285 | 5.1146 |  |  |  |  | 14.248 | 9.0218 | 18.3757 | 114.66 |  |  | 6.8389 | 1 |  | 590.3358 | 51.6262 | 0 | 100 | 0 | 0 | 100 | 0 | 8.5193 | 58.3024 | 33.1782 | 0.92122 | 22.6441 | 2.1353 | 2.6219 | 2.4513
16.95 | 0.03 | 0.06168 | 1.8573 | 0.18534 | 2.6096 | 2.1248 | 55.6102 | -51.7902 | 119 | 6221.2927 | 3068.5367 | 24.0978 | 28.419 | 29.3934 | 1.1582 | 3.9403 | 67.6663 | Silty Clay | 4 | Silt mxture | 4 | Silt mxture | 4 | Clay | 3 | 51.3099 | 44.4453 | 4.2448 | 2939.3372 | 3068.7721 | 1959.5582 | 896.2672 | 2.5379 |  |  |  |  | 18.946 | 8.2488 | 14.7169 | 114.66 |  |  | 5.2481 | 1 |  | 460.3158 | 51.7902 | 100 | 0 | 0 | 100 | 0 | 0 | 51.3099 | 44.4453 | 4.2448 | 1 | 17.1305 | 4.4067 | 2.9113 | 2.7212
17 | 2.53 | 0.05887 | 1.8301 | 0.19833 | 2.6061 | 2.1211 | 55.7743 | -51.9543 | 119 | 6240.8136 | 3077.8215 | 24.1689 | 26.8516 | 27.9038 | 1.0573 | 3.7891 | 73.0685 | Silty Clay | 4 | Silt mxture | 4 | Silt mxture | 4 | Clay | 3 | 49.4202 | 46.0258 | 4.554 | 2790.3797 | 2892.3797 | 1860.2531 | 1005.935 | 2.6391 |  |  |  |  | 17.9011 | 7.8725 | 14.0218 | 114.66 |  |  | 4.9144 | 1 |  | 433.857 | 51.9543 | 100 | 0 | 0 | 100 | 0 | 0 | 49.4202 | 46.0258 | 4.554 | 1 | 16.1045 | 4.2662 | 2.923 | 2.7269
17.05 | 2.53 | 0.0601 | 1.8101 | 0.10704 | 2.6039 | 2.1156 | 55.9383 | -52.1183 | 119 | 6260.3346 | 3087.1063 | 24.2399 | 27.5377 | 28.0432 | 0.9832 | 3.506 | 35.1036 | Silty Clay | 5 | Silt mxture | 4 | Silt mxture | 4 | Clay | 3 | 39.6777 | 53.5013 | 6.821 | 2804.3175 | 2907.6288 | 1869.545 | 223.4819 | 2.8522 |  |  |  |  | 13.7688 | 7.822 | 14.0868 | 114.66 |  |  | 4.9242 | 1 |  | 436.1443 | 52.1183 | 0 | 100 | 0 | 100 | 0 | 0 | 39.6777 | 53.5013 | 6.821 | 1 | 16.14 | 3.9465 | 2.901 | 2.7031
17.1 | 2.53 | 0.05397 | 1.788 | 0.14594 | 2.6081 | 2.1167 | 56.1024 | -52.2824 | 119 | 6279.8556 | 3096.3911 | 24.311 | 24.1185 | 24.8569 | 0.90141 | 3.6264 | 51.281 | Silty Clay | 4 | Silt mxture | 4 | Clay | 3 | Clay | 3 | 47.4883 | 47.6034 | 4.9084 | 2485.6927 | 2531.6278 | 1657.1285 | 554.8111 | 2.7576 |  |  |  |  | 16.079 | 7.146 | 12.5999 | 114.66 |  |  | 4.2429 | 1 |  | 379.7442 | 52.2824 | 100 | 0 | 0 | 100 | 0 | 0 | 47.4883 | 47.6034 | 4.9084 | 1 | 14.0273 | 4.1507 | 2.9623 | 2.7524
17.15 | 2.53 | 0.06051 | 1.7592 | 0.15634 | 2.6124 | 2.1186 | 56.2664 | -52.4464 | 119 | 6299.3766 | 3105.6759 | 24.3821 | 27.7664 | 28.5671 | 0.79452 | 2.7812 | 55.6061 | Silty Clay | 5 | Silt mxture | 4 | Silt mxture | 4 | Silt Mixture | 4 | 24.4976 | 61.5658 | 13.9366 | 2856.71 | 2966.9705 | 1904.4733 | 642.3213 | 3.5955 |  |  |  |  | 13.8832 | 7.7021 | 14.3313 | 114.66 |  |  | 4.9946 | 1 |  | 445.0456 | 52.4464 | 0 | 100 | 0 | 0 | 100 | 0 | 24.4976 | 61.5658 | 13.9366 | 1 | 16.3684 | 3.1259 | 2.8338 | 2.6323
17.2 | 2.53 | 0.05364 | 1.7599 | 0.1517 | 2.6146 | 2.121 | 56.4304 | -52.6104 | 119 | 6318.8976 | 3114.9606 | 24.4532 | 23.9344 | 24.7074 | 0.79726 | 3.2268 | 53.6764 | Silty Clay | 5 | Silt mxture | 4 | Silt mxture | 4 | Clay | 3 | 38.0122 | 54.6394 | 7.3484 | 2470.7353 | 2511.7343 | 1647.1569 | 601.1636 | 3.099 |  |  |  |  | 11.9672 | 7.0053 | 12.5301 | 114.66 |  |  | 4.1786 | 1 |  | 376.7601 | 52.6104 | 0 | 100 | 0 | 100 | 0 | 0 | 38.0122 | 54.6394 | 7.3484 | 1 | 13.8351 | 3.7 | 2.9363 | 2.722
17.25 | 2.46 | 0.0477 | 1.7296 | 0.17219 | 2.61 | 2.1135 | 56.5945 | -52.7745 | 119 | 6338.4186 | 3124.2454 | 24.5243 | 20.6212 | 21.5168 | 0.68485 | 3.1829 | 62.1976 | Silty Clay | 5 | Silt mxture | 4 | Clay | 3 | Clay | 3 | 41.9158 | 51.8998 | 6.1843 | 2151.6835 | 2135.2309 | 1434.4557 | 774.9943 | 3.1418 |  |  |  |  | 10.3106 | 6.2794 | 11.0412 | 114.66 |  |  | 3.5112 | 1 |  | 320.2846 | 52.7745 | 0 | 100 | 0 | 100 | 0 | 0 | 41.9158 | 51.8998 | 6.1843 | 1 | 11.7453 | 3.7327 | 2.9953 | 2.7649
17.3 | 2.6 | 0.06581 | 1.7666 | 0.18085 | 2.6149 | 2.1122 | 56.7585 | -52.9385 | 119 | 6357.9396 | 3133.5302 | 24.5954 | 30.7226 | 31.6701 | 0.82214 | 2.596 | 65.7991 | Zone 6 | 6 | Sand mixture | 5 | Silt mxture | 4 | Silt Mixture | 4 | 19.1053 | 62.6063 | 18.2884 | 3167.0122 | 3328.587 | 2111.3415 | 847.6187 | 3.8521 |  |  |  |  | 12.289 | 8.3115 | 15.8351 | 114.66 |  |  | 5.5771 | 1 |  | 499.2881 | 52.9385 | 0 | 100 | 0 | 0 | 100 | 0 | 19.1053 | 62.6063 | 18.2884 | 0.98087 | 18.3211 | 2.8856 | 2.7739 | 2.5787
17.35 | 2.46 | 0.09005 | 1.8364 | 0.1398 | 2.621 | 2.1134 | 56.9226 | -53.1026 | 119 | 6377.4606 | 3142.815 | 24.6664 | 44.2432 | 44.9449 | 1.0809 | 2.4048 | 48.7276 | Zone 6 | 6 | Sand mixture | 5 | Silt mxture | 4 | Sand Mixture | 5 | 9.8641 | 59.6441 | 30.4918 | 4494.4921 | 4889.1798 | 2996.3281 | 494.9715 | 4.1583 |  |  |  |  | 17.6973 | 10.9844 | 22.4725 | 114.66 |  |  | 8.3221 | 1 |  | 733.377 | 53.1026 | 0 | 100 | 0 | 0 | 100 | 0 | 9.8641 | 59.6441 | 30.4918 | 0.91731 | 27.4518 | 2.5885 | 2.6064 | 2.4411
17.4 | 2.53 | 0.06226 | 1.8414 | 0.12858 | 2.6172 | 2.1078 | 57.0866 | -53.2666 | 119 | 6396.9816 | 3152.0997 | 24.7375 | 28.7425 | 29.377 | 1.0994 | 3.7424 | 44.0615 | Silty Clay | 5 | Silt mxture | 4 | Silt mxture | 4 | Clay | 3 | 44.6294 | 49.8585 | 5.5122 | 2937.6976 | 3056.5086 | 1958.4651 | 397.5215 | 2.6721 |  |  |  |  | 14.3712 | 8.2319 | 14.7093 | 114.66 |  |  | 5.0644 | 1 |  | 458.4763 | 53.2666 | 0 | 100 | 0 | 100 | 0 | 0 | 44.6294 | 49.8585 | 5.5122 | 1 | 16.6102 | 4.1996 | 2.9083 | 2.7065
17.45 | 0.41 | 0.06354 | 1.816 | 0.17567 | 2.6199 | 2.1086 | 57.2507 | -53.4307 | 119 | 6416.5026 | 3161.3845 | 24.8086 | 29.4565 | 30.3729 | 1.005 | 3.309 | 63.6448 | Silty Clay | 5 | Silt mxture | 4 | Silt mxture | 4 | Silt Mixture | 4 | 34.2093 | 57.0435 | 8.7472 | 3037.2937 | 3172.5321 | 2024.8625 | 798.9166 | 3.0221 |  |  |  |  | 14.7282 | 8.3153 | 15.1865 | 114.66 |  |  | 5.2484 | 1 |  | 475.8798 | 53.4307 | 0 | 100 | 0 | 0 | 100 | 0 | 34.2093 | 57.0435 | 8.7472 | 1 | 17.1853 | 3.6998 | 2.8622 | 2.6604
17.5 | 2.53 | 0.11839 | 1.8459 | 0.14893 | 2.6212 | 2.1054 | 57.4147 | -53.5947 | 119 | 6436.0236 | 3170.6693 | 24.8797 | 60.0508 | 60.8071 | 1.1161 | 1.8355 | 52.5245 | Silty Sand | 7 | Sand mixture | 5 | Sand mixture | 5 | Sand Mixture | 5 | 3.1337 | 46.3683 | 50.498 | [5 empty] | 31 | 35.3728 | 37.2176 | 35.5605 | 20.0169 | 9.9765 | 15.2018 | 117.845 | 0 | 0 | 1.0441 | 0.43176 | 0.28532 | 152.0178 | 53.5947 | 0 | 0 | 100 | 0 | 100 | 0 | 3.1337 | 46.3683 | 50.498 | 0.84373 | 38.6845 | 1.9381 | 2.4116 | 2.265
17.55 | 2.46 | 0.12614 | 1.8572 | 0.05313 | 2.6206 | 2.1043 | 57.5787 | -53.7587 | 119 | 6455.5446 | 3179.9541 | 24.9508 | 64.3736 | 64.5562 | 1.1578 | 1.7935 | 12.6841 | Silty Sand | 7 | Sand mixture | 5 | Sand mixture | 5 | Sand Mixture | 5 | 2.6027 | 43.8357 | 53.5616 | [5 empty] | 31.5428 | 35.7827 | 37.7042 | 35.8417 | 21.4579 | 10.552 | 16.1391 | 117.845 | 1.3472 | 0 | 1.1334 | 0.44682 | 0.3081 | 161.3906 | 53.7587 | 0 | 0 | 100 | 0 | 100 | 0 | 2.6027 | 43.8357 | 53.5616 | 0.83287 | 41.2762 | 1.8879 | 2.3825 | 2.2388
17.6 | 2.53 | 0.06279 | 1.8446 | 0.05808 | 2.6216 | 2.098 | 57.7428 | -53.9228 | 119 | 6475.0656 | 3189.2388 | 25.0219 | 29.0381 | 29.2504 | 1.1111 | 3.7987 | 14.7426 | Silty Clay | 5 | Silt mxture | 4 | Silt mxture | 4 | Clay | 3 | 44.3748 | 50.0543 | 5.5709 | 2925.0409 | 3037.0251 | 1950.0272 | 0 | 2.6325 |  |  |  |  | 14.5191 | 8.2423 | 14.6502 | 114.66 |  |  | 4.9622 | 1 |  | 455.5538 | 53.9228 | 0 | 100 | 0 | 100 | 0 | 0 | 44.3748 | 50.0543 | 5.5709 | 1 | 16.3129 | 4.2715 | 2.919 | 2.7122
17.65 | 2.53 | 0.05724 | 1.7239 | 0.10426 | 2.6231 | 2.1016 | 57.9068 | -54.0868 | 119 | 6494.5866 | 3198.5236 | 25.093 | 25.9424 | 26.4313 | 0.66379 | 2.5114 | 33.9475 | Zone 6 | 6 | Silt mxture | 4 | Silt mxture | 4 | Silt Mixture | 4 | 20.7351 | 62.4399 | 16.825 | 2643.1271 | 2704.2135 | 1762.0847 | 182.151 | 3.9818 |  |  |  |  | 10.377 | 7.1895 | 13.3346 | 114.66 |  |  | 4.378 | 1 |  | 405.632 | 54.0868 | 0 | 100 | 0 | 0 | 100 | 0 | 20.7351 | 62.4399 | 16.825 | 1 | 14.4967 | 2.8632 | 2.8534 | 2.631
17.7 | 2.53 | 0.0985 | 1.7522 | 0.16655 | 2.621 | 2.0948 | 58.0709 | -54.2509 | 119 | 6514.1076 | 3207.8084 | 25.164 | 48.9565 | 49.8184 | 0.76875 | 1.5431 | 59.8521 | Silty Sand | 7 | Sand mixture | 5 | Sand mixture | 5 | Sand Mixture | 5 | 3.0773 | 46.1243 | 50.7984 | [5 empty] | 31 | 33.9998 | 35.5779 | 34.7364 | 16.3188 | 8.0196 | 12.4546 | 117.845 | 0 | 0 | 0.75764 | 0.37744 | 0.25786 | 124.5459 | 54.2509 | 0 | 0 | 100 | 0 | 100 | 0 | 3.0773 | 46.1243 | 50.7984 | 0.85861 | 30.7807 | 1.6511 | 2.4483 | 2.2839
17.75 | 2.53 | 0.07213 | 1.8623 | 0.12843 | 2.6292 | 2.0978 | 58.2349 | -54.4149 | 119 | 6533.6286 | 3217.0932 | 25.2351 | 34.2478 | 34.8814 | 1.1767 | 3.3735 | 43.9991 | Silty Clay | 5 | Silt mxture | 4 | Silt mxture | 4 | Silt Mixture | 4 | 30.7848 | 58.939 | 10.2762 | 3488.1383 | 3696.0478 | 2325.4256 | 386.002 | 2.9643 |  |  |  |  | 17.1239 | 9.3603 | 17.4407 | 114.66 |  |  | 6.0371 | 1 |  | 554.4072 | 54.4149 | 0 | 100 | 0 | 0 | 100 | 0 | 30.7848 | 58.939 | 10.2762 | 0.99988 | 19.6551 | 3.7221 | 2.8185 | 2.6209
17.8 | 2.46 | 0.04885 | 1.7712 | 0.13891 | 2.6285 | 2.1012 | 58.399 | -54.579 | 119 | 6553.1496 | 3226.378 | 25.3062 | 21.2626 | 21.959 | 0.8392 | 3.8217 | 48.3574 | Silty Clay | 4 | Silt mxture | 4 | Clay | 3 | Clay | 3 | 56.4013 | 40.0295 | 3.5692 | 2195.8985 | 2174.6174 | 1463.9324 | 474.1966 | 2.6167 |  |  |  |  | 14.1751 | 6.602 | 11.2475 | 114.66 |  |  | 3.4475 | 1 |  | 326.1926 | 54.579 | 100 | 0 | 0 | 100 | 0 | 0 | 56.4013 | 40.0295 | 3.5692 | 1 | 11.581 | 4.4919 | 3.0489 | 2.8083
17.85 | 2.53 | 0.07412 | 1.7996 | 0.19387 | 2.6301 | 2.0992 | 58.563 | -54.743 | 119 | 6572.6706 | 3235.6627 | 25.3773 | 35.3578 | 36.3833 | 0.94434 | 2.5955 | 71.2137 | Zone 6 | 6 | Sand mixture | 5 | Silt mxture | 4 | Silt Mixture | 4 | 16.2818 | 62.5143 | 21.2039 | 3638.3259 | 3870.4424 | 2425.5506 | 942.9201 | 3.8528 |  |  |  |  | 14.1431 | 9.3668 | 18.1916 | 114.66 |  |  | 6.2942 | 1 |  | 580.5664 | 54.743 | 0 | 100 | 0 | 0 | 100 | 0 | 16.2818 | 62.5143 | 21.2039 | 0.96579 | 20.7556 | 2.8533 | 2.7279 | 2.5323
17.9 | 2.53 | 0.11411 | 1.872 | 0.11143 | 2.6324 | 2.0936 | 58.727 | -54.907 | 119 | 6592.1916 | 3244.9475 | 25.4484 | 57.6635 | 58.1953 | 1.2126 | 2.0837 | 36.9293 | Silty Sand | 7 | Sand mixture | 5 | Sand mixture | 5 | Sand Mixture | 5 | 4.5186 | 51.1176 | 44.3638 | [5 empty] | 31 | 34.9588 | 36.7247 | 35.3646 | 19.2212 | 9.7192 | 14.5488 | 117.845 | 0 | 0 | 0.9416 | 0.41254 | 0.27685 | 145.4881 | 54.907 | 0 | 0 | 100 | 0 | 100 | 0 | 4.5186 | 51.1176 | 44.3638 | 0.86915 | 35.7748 | 2.2088 | 2.4737 | 2.3157
17.95 | 2.53 | 0.05836 | 1.7909 | 0.09413 | 2.6346 | 2.0977 | 58.8911 | -55.0711 | 119 | 6611.7126 | 3254.2323 | 25.5195 | 26.5671 | 26.9953 | 0.91198 | 3.3783 | 29.7348 | Silty Clay | 5 | Silt mxture | 4 | Silt mxture | 4 | Clay | 3 | 37.4712 | 54.9985 | 7.5303 | 2699.5323 | 2763.6828 | 1799.6882 | 86.7144 | 2.9601 |  |  |  |  | 13.2836 | 7.6384 | 13.5978 | 114.66 |  |  | 4.39 | 1 |  | 414.5524 | 55.0711 | 0 | 100 | 0 | 100 | 0 | 0 | 37.4712 | 54.9985 | 7.5303 | 1 | 14.5592 | 3.8497 | 2.9294 | 2.7052
18 | 2.53 | 0.05 | 1.6529 | 0.15694 | 2.6339 | 2.0936 | 59.0551 | -55.2351 | 119 | 6631.2336 | 3263.5171 | 25.5906 | 21.9041 | 22.7084 | 0.40041 | 1.7633 | 55.8556 | Zone 6 | 6 | Sand mixture | 5 | Silt mxture | 4 | Silt Mixture | 4 | 13.5159 | 61.8331 | 24.651 | 2270.8408 | 2258.1915 | 1513.8938 | 622.595 | 5.6713 |  |  |  |  | 8.7616 | 6.1367 | 11.5973 | 114.66 |  |  | 3.5392 | 1 |  | 338.7287 | 55.2351 | 0 | 100 | 0 | 0 | 100 | 0 | 13.5159 | 61.8331 | 24.651 | 1 | 11.8846 | 2.0647 | 2.8446 | 2.5934
18.05 | 2.53 | 0.04623 | 1.6125 | 0.19442 | 2.6363 | 2.1002 | 59.2192 | -55.3992 | 119 | 6650.7546 | 3272.8018 | 25.6616 | 19.8013 | 20.83 | 0.25055 | 1.2029 | 71.4424 | Zone 6 | 6 | Sand mixture | 5 | Silt mxture | 4 | Silt Mixture | 4 | 9.0779 | 58.9041 | 32.018 | 2083.0021 | 2036.0566 | 1388.6681 | 941.7761 | 8.3136 |  |  |  |  | 7.9205 | 5.5067 | 10.7207 | 114.66 |  |  | 3.1641 | 1 |  | 305.4085 | 55.3992 | 0 | 100 | 0 | 0 | 100 | 0 | 9.0779 | 58.9041 | 32.018 | 0.99445 | 10.7228 | 1.4314 | 2.8009 | 2.5354
18.1 | 2.53 | 0.04166 | 1.6109 | 0.24481 | 2.6375 | 2.0983 | 59.3832 | -55.5632 | 119 | 6670.2756 | 3282.0866 | 25.7327 | 17.2522 | 18.5827 | 0.24492 | 1.318 | 92.3981 | Zone 6 | 6 | Sand mixture | 5 | Silt mxture | 4 | Silt Mixture | 4 | 12.6012 | 61.4451 | 25.9537 | 1858.2721 | 1770.5201 | 1238.8481 | 1371.4029 | 7.5873 |  |  |  |  | 6.9009 | 5.0962 | 9.6719 | 114.66 |  |  | 2.7233 | 1 |  | 265.578 | 55.5632 | 0 | 100 | 0 | 0 | 100 | 0 | 12.6012 | 61.4451 | 25.9537 | 1 | 9.2914 | 1.6063 | 2.8797 | 2.5983
18.15 | 2.53 | 0.04018 | 1.609 | 0.2725 | 2.6323 | 2.0945 | 59.5472 | -55.7272 | 119 | 6689.7966 | 3291.3714 | 25.8038 | 16.4267 | 17.923 | 0.23769 | 1.3262 | 103.9136 | Zone 6 | 6 | Silt mxture | 4 | Silt mxture | 4 | Silt Mixture | 4 | 13.7121 | 61.9047 | 24.3832 | 1792.3027 | 1691.7607 | 1194.8684 | 1606.83 | 7.5405 |  |  |  |  | 6.5707 | 4.9653 | 9.3641 | 114.66 |  |  | 2.5878 | 1 |  | 253.7641 | 55.7272 | 0 | 100 | 0 | 0 | 100 | 0 | 13.7121 | 61.9047 | 24.3832 | 1 | 8.8584 | 1.6304 | 2.9009 | 2.6132
18.2 | 2.53 | 0.03963 | 1.5976 | 0.27564 | 2.6366 | 2.101 | 59.7113 | -55.8913 | 119 | 6709.3176 | 3300.6562 | 25.8749 | 16.1199 | 17.6351 | 0.19557 | 1.109 | 105.2194 | Zone 6 | 6 | Sand mixture | 5 | Silt mxture | 4 | Silt Mixture | 4 | 11.4003 | 60.7853 | 27.8144 | 1763.5051 | 1656.7329 | 1175.6701 | 1632.2305 | 9.0172 |  |  |  |  | 6.448 | 4.8182 | 9.2297 | 114.66 |  |  | 2.5233 | 1 |  | 248.5099 | 55.8913 | 0 | 100 | 0 | 0 | 100 | 0 | 11.4003 | 60.7853 | 27.8144 | 1 | 8.6531 | 1.3695 | 2.8732 | 2.5803
18.25 | 2.53 | 0.03958 | 1.5986 | 0.27391 | 2.6376 | 2.1025 | 59.8753 | -56.0553 | 119 | 6728.8386 | 3309.9409 | 25.946 | 16.092 | 17.5968 | 0.19909 | 1.1314 | 104.5 | Zone 6 | 6 | Sand mixture | 5 | Silt mxture | 4 | Silt Mixture | 4 | 11.6781 | 60.9544 | 27.3675 | 1759.6802 | 1651.0847 | 1173.1201 | 1615.968 | 8.8385 |  |  |  |  | 6.4368 | 4.8236 | 9.2118 | 114.66 |  |  | 2.506 | 1 |  | 247.6627 | 56.0553 | 0 | 100 | 0 | 0 | 100 | 0 | 11.6781 | 60.9544 | 27.3675 | 1 | 8.5998 | 1.3989 | 2.88 | 2.5854
18.3 | 2.53 | 0.0374 | 1.5978 | 0.2861 | 2.6356 | 2.1002 | 60.0394 | -56.2194 | 119 | 6748.3596 | 3319.2257 | 26.0171 | 14.876 | 16.4538 | 0.19605 | 1.1915 | 109.5694 | Zone 6 | 6 | Silt mxture | 4 | Silt mxture | 4 | Clay | 3 | 13.8265 | 61.9446 | 24.2289 | 1645.3838 | 1515.47 | 1096.9225 | 1718.7917 | 8.3925 |  |  |  |  | 5.9504 | 4.6147 | 8.6785 | 114.66 |  |  | 2.2829 | 1 |  | 227.3205 | 56.2194 | 0 | 100 | 0 | 100 | 0 | 0 | 13.8265 | 61.9446 | 24.2289 | 1 | 7.8812 | 1.4989 | 2.9276 | 2.6218
18.35 | 2.46 | 0.03758 | 1.5995 | 0.29713 | 2.6364 | 2.0957 | 60.2034 | -56.3834 | 119 | 6767.8806 | 3328.5105 | 26.0881 | 14.9764 | 16.6203 | 0.2025 | 1.2184 | 114.1565 | Zone 6 | 6 | Silt mxture | 4 | Silt mxture | 4 | Clay | 3 | 14.123 | 62.0421 | 23.8348 | 1662.0292 | 1533.9046 | 1108.0195 | 1811.6917 | 8.2074 |  |  |  |  | 5.9906 | 4.6639 | 8.7561 | 114.66 |  |  | 2.3046 | 1 |  | 230.0857 | 56.3834 | 0 | 100 | 0 | 100 | 0 | 0 | 14.123 | 62.0421 | 23.8348 | 1 | 7.9533 | 1.5299 | 2.9283 | 2.6228
18.4 | 0.44 | 0.03718 | 1.5909 | 0.28604 | 2.6365 | 2.0971 | 60.3675 | -56.5475 | 119 | 6787.4016 | 3337.7953 | 26.1592 | 14.7533 | 16.3308 | 0.17073 | 1.0455 | 109.5445 | Zone 6 | 6 | Sand mixture | 5 | Silt mxture | 4 | Silt Mixture | 4 | 12.1389 | 61.2126 | 26.6485 | 1633.0766 | 1498.6945 | 1088.7178 | 1715.3538 | 9.5652 |  |  |  |  | 5.9013 | 4.5355 | 8.621 | 114.66 |  |  | 2.2418 | 1 |  | 224.8042 | 56.5475 | 0 | 100 | 0 | 0 | 100 | 0 | 12.1389 | 61.2126 | 26.6485 | 1 | 7.7519 | 1.3197 | 2.908 | 2.5971
18.45 | 2.53 | 0.03874 | 1.6176 | 0.26129 | 2.6402 | 2.0978 | 60.5315 | -56.7115 | 119 | 6806.9226 | 3347.0801 | 26.2303 | 15.6235 | 17.0527 | 0.2695 | 1.5804 | 99.2517 | Zone 6 | 6 | Silt mxture | 4 | Clay | 3 | Clay | 3 | 18.2767 | 62.633 | 19.0902 | 1705.269 | 1582.4783 | 1136.846 | 1502.1539 | 6.3275 |  |  |  |  | 6.2494 | 4.8993 | 8.9579 | 114.66 |  |  | 2.366 | 1 |  | 237.3717 | 56.7115 | 0 | 100 | 0 | 100 | 0 | 0 | 18.2767 | 62.633 | 19.0902 | 1 | 8.1559 | 1.9745 | 2.9737 | 2.6714
18.5 | 2.53 | 0.03281 | 1.6108 | 0.28914 | 2.6392 | 2.0937 | 60.6955 | -56.8755 | 119 | 6826.4436 | 3356.3648 | 26.3014 | 12.3158 | 13.9118 | 0.24451 | 1.7576 | 110.8337 | Silty Clay | 5 | Silt mxture | 4 | Clay | 3 | Clay | 3 | 27.7096 | 60.3798 | 11.9106 | 1391.1825 | 1211.8165 | 918.3869 | 1738.9498 | 5.6897 |  |  |  |  | 6.1579 | 4.2804 | 7.3471 | 114.66 |  |  | 1.7821 | 1 |  | 181.7725 | 56.8755 | 0 | 100 | 0 | 100 | 0 | 0 | 27.7096 | 60.3798 | 11.9106 | 1 | 6.2559 | 2.329 | 3.1093 | 2.7708
18.55 | 2.46 | 0.03601 | 1.6054 | 0.23971 | 2.6409 | 2.0918 | 60.8596 | -57.0396 | 119 | 6845.9646 | 3365.6496 | 26.3725 | 14.1007 | 15.4007 | 0.22442 | 1.4572 | 90.2772 | Zone 6 | 6 | Silt mxture | 4 | Clay | 3 | Clay | 3 | 18.3735 | 62.632 | 18.9945 | 1540.0713 | 1385.8315 | 1026.7142 | 1314.6112 | 6.8626 |  |  |  |  | 5.6403 | 4.5096 | 8.187 | 114.66 |  |  | 2.0451 | 1 |  | 207.8747 | 57.0396 | 0 | 100 | 0 | 100 | 0 | 0 | 18.3735 | 62.632 | 18.9945 | 1 | 7.1176 | 1.8736 | 3.0133 | 2.6907
18.6 | 2.53 | 0.03446 | 1.6021 | 0.27888 | 2.6435 | 2.0889 | 61.0236 | -57.2036 | 119 | 6865.4856 | 3374.9344 | 26.4436 | 13.2362 | 14.7707 | 0.21207 | 1.4357 | 106.5669 | Silty Clay | 5 | Silt mxture | 4 | Clay | 3 | Clay | 3 | 19.7928 | 62.5537 | 17.6535 | 1477.0722 | 1310.5667 | 982.8042 | 1648.2504 | 6.965 |  |  |  |  | 6.6181 | 4.3711 | 7.8624 | 114.66 |  |  | 1.9225 | 1 |  | 196.585 | 57.2036 | 0 | 100 | 0 | 100 | 0 | 0 | 19.7928 | 62.5537 | 17.6535 | 1 | 6.7189 | 1.8704 | 3.0348 | 2.703
18.65 | 2.53 | 0.03504 | 1.5978 | 0.30231 | 2.6446 | 2.0888 | 61.1877 | -57.3677 | 119 | 6885.0066 | 3384.2192 | 26.5147 | 13.5597 | 15.2345 | 0.19635 | 1.2888 | 116.3107 | Zone 6 | 6 | Silt mxture | 4 | Clay | 3 | Clay | 3 | 17.1249 | 62.598 | 20.2771 | 1523.4547 | 1363.986 | 1015.6365 | 1847.2329 | 7.7589 |  |  |  |  | 5.4239 | 4.421 | 8.1095 | 114.66 |  |  | 1.9985 | 1 |  | 204.5979 | 57.3677 | 0 | 100 | 0 | 100 | 0 | 0 | 17.1249 | 62.598 | 20.2771 | 1 | 6.9688 | 1.6651 | 2.9963 | 2.6678
18.7 | 2.53 | 0.03603 | 1.5945 | 0.30735 | 2.6452 | 2.0871 | 61.3517 | -57.5317 | 119 | 6904.5276 | 3393.5039 | 26.5857 | 14.1119 | 15.8169 | 0.18412 | 1.164 | 118.4067 | Zone 6 | 6 | Silt mxture | 4 | Clay | 3 | Clay | 3 | 14.5573 | 62.1698 | 23.2729 | 1581.6933 | 1431.3537 | 1054.4622 | 1888.8881 | 8.5908 |  |  |  |  | 5.6448 | 4.499 | 8.3812 | 114.66 |  |  | 2.0956 | 1 |  | 214.7031 | 57.5317 | 0 | 100 | 0 | 100 | 0 | 0 | 14.5573 | 62.1698 | 23.2729 | 1 | 7.2873 | 1.489 | 2.9562 | 2.6318
18.75 | 2.53 | 0.03429 | 1.5953 | 0.31031 | 2.646 | 2.0873 | 61.5157 | -57.6957 | 119 | 6924.0486 | 3402.7887 | 26.6568 | 13.1413 | 14.8641 | 0.18704 | 1.2584 | 119.6377 | Zone 6 | 6 | Silt mxture | 4 | Clay | 3 | Clay | 3 | 17.3792 | 62.6133 | 20.0074 | 1486.4119 | 1318.1097 | 989.8089 | 1912.7487 | 7.9468 |  |  |  |  | 5.2565 | 4.3385 | 7.9185 | 114.66 |  |  | 1.9158 | 1 |  | 197.7164 | 57.6957 | 0 | 100 | 0 | 100 | 0 | 0 | 17.3792 | 62.6133 | 20.0074 | 1 | 6.7016 | 1.6404 | 3.0081 | 2.6719
18.8 | 2.53 | 0.03346 | 1.599 | 0.30595 | 2.6468 | 2.0835 | 61.6798 | -57.8598 | 119 | 6943.5696 | 3412.0735 | 26.7279 | 12.6784 | 14.3751 | 0.20069 | 1.3961 | 117.8245 | Silty Clay | 5 | Silt mxture | 4 | Clay | 3 | Clay | 3 | 20.3852 | 62.4876 | 17.1272 | 1437.505 | 1259.4239 | 953.1288 | 1873.9864 | 7.1629 |  |  |  |  | 6.3392 | 4.2873 | 7.625 | 114.66 |  |  | 1.8206 | 1 |  | 188.9136 | 57.8598 | 0 | 100 | 0 | 100 | 0 | 0 | 20.3852 | 62.4876 | 17.1272 | 1 | 6.391 | 1.8406 | 3.0503 | 2.707
18.85 | 2.53 | 0.03369 | 1.6049 | 0.32677 | 2.6451 | 2.0829 | 61.8438 | -58.0238 | 119 | 6963.0906 | 3421.3583 | 26.799 | 12.8067 | 14.628 | 0.22241 | 1.5205 | 126.4829 | Silty Clay | 5 | Silt mxture | 4 | Clay | 3 | Clay | 3 | 22.5708 | 62.0915 | 15.3378 | 1462.8021 | 1288.0369 | 972.1016 | 2050.6403 | 6.5769 |  |  |  |  | 6.4033 | 4.3872 | 7.7768 | 114.66 |  |  | 1.8582 | 1 |  | 193.2055 | 58.0238 | 0 | 100 | 0 | 100 | 0 | 0 | 22.5708 | 62.0915 | 15.3378 | 1 | 6.5158 | 1.9954 | 3.0602 | 2.7194
18.9 | 2.53 | 0.03421 | 1.5974 | 0.33116 | 2.6477 | 2.0848 | 62.0079 | -58.1879 | 119 | 6982.6115 | 3430.643 | 26.8701 | 13.0967 | 14.9444 | 0.19483 | 1.3037 | 128.3086 | Silty Clay | 5 | Silt mxture | 4 | Clay | 3 | Clay | 3 | 18.3396 | 62.6324 | 19.028 | 1494.4358 | 1324.1046 | 995.8268 | 2086.7346 | 7.6705 |  |  |  |  | 6.5484 | 4.3828 | 7.9666 | 114.66 |  |  | 1.9069 | 1 |  | 198.6157 | 58.1879 | 0 | 100 | 0 | 100 | 0 | 0 | 18.3396 | 62.6324 | 19.028 | 1 | 6.6769 | 1.7011 | 3.0171 | 2.6775
18.95 | 2.53 | 0.03435 | 1.5985 | 0.251 | 2.6508 | 2.0863 | 62.1719 | -58.3519 | 119 | 7002.1325 | 3439.9278 | 26.9412 | 13.1748 | 14.5424 | 0.19865 | 1.366 | 94.9724 | Silty Clay | 5 | Silt mxture | 4 | Clay | 3 | Clay | 3 | 18.5099 | 62.6297 | 18.8604 | 1454.2406 | 1275.6679 | 965.6804 | 1399.4993 | 7.3207 |  |  |  |  | 6.5874 | 4.3233 | 7.7254 | 114.66 |  |  | 1.828 | 1 |  | 191.3502 | 58.3519 | 0 | 100 | 0 | 100 | 0 | 0 | 18.5099 | 62.6297 | 18.8604 | 1 | 6.4195 | 1.7991 | 3.0438 | 2.6979
19 | 2.46 | 0.0336 | 1.5942 | 0.30012 | 2.6505 | 2.0846 | 62.336 | -58.516 | 119 | 7021.6535 | 3449.2126 | 27.0122 | 12.7565 | 14.4182 | 0.18297 | 1.269 | 115.3999 | Silty Clay | 5 | Silt mxture | 4 | Clay | 3 | Clay | 3 | 18.1 | 62.6332 | 19.2668 | 1441.8227 | 1259.9102 | 956.367 | 1818.2611 | 7.8803 |  |  |  |  | 6.3782 | 4.2658 | 7.6509 | 114.66 |  |  | 1.7986 | 1 |  | 188.9865 | 58.516 | 0 | 100 | 0 | 100 | 0 | 0 | 18.1 | 62.6332 | 19.2668 | 1 | 6.3246 | 1.6774 | 3.0349 | 2.6852
19.05 | 2.53 | 0.033 | 1.5975 | 0.315 | 2.6515 | 2.0861 | 62.5 | -58.68 | 119 | 7041.1745 | 3458.4974 | 27.0833 | 12.4218 | 14.1727 | 0.19494 | 1.3755 | 121.5881 | Silty Clay | 5 | Silt mxture | 4 | Clay | 3 | Clay | 3 | 20.6023 | 62.4587 | 16.939 | 1417.2667 | 1229.8726 | 937.95 | 1944.098 | 7.2702 |  |  |  |  | 6.2109 | 4.2548 | 7.5036 | 114.66 |  |  | 1.7482 | 1 |  | 184.4809 | 58.68 | 0 | 100 | 0 | 100 | 0 | 0 | 20.6023 | 62.4587 | 16.939 | 1 | 6.1599 | 1.8301 | 3.0631 | 2.7091
19.1 | 2.53 | 0.0329 | 1.5938 | 0.32597 | 2.6515 | 2.0803 | 62.664 | -58.844 | 119 | 7060.6955 | 3467.7822 | 27.1544 | 12.366 | 14.1826 | 0.18122 | 1.2778 | 126.1502 | Silty Clay | 5 | Silt mxture | 4 | Clay | 3 | Clay | 3 | 19.1545 | 62.6034 | 18.2421 | 1418.2583 | 1229.8909 | 938.6937 | 2036.4846 | 7.826 |  |  |  |  | 6.183 | 4.2261 | 7.5095 | 114.66 |  |  | 1.7428 | 1 |  | 184.4836 | 58.844 | 0 | 100 | 0 | 100 | 0 | 0 | 19.1545 | 62.6034 | 18.2421 | 1 | 6.1435 | 1.7013 | 3.0489 | 2.6929
19.15 | 2.53 | 0.03251 | 1.5926 | 0.32987 | 2.6566 | 2.0884 | 62.8281 | -59.0081 | 119 | 7080.2165 | 3477.0669 | 27.2255 | 12.1485 | 13.9884 | 0.17677 | 1.2637 | 127.7721 | Silty Clay | 5 | Silt mxture | 4 | Clay | 3 | Clay | 3 | 19.3582 | 62.5901 | 18.0517 | 1398.8403 | 1205.8979 | 924.1303 | 2068.387 | 7.9131 |  |  |  |  | 6.0742 | 4.1834 | 7.393 | 114.66 |  |  | 1.7019 | 1 |  | 180.8847 | 59.0081 | 0 | 100 | 0 | 100 | 0 | 0 | 19.3582 | 62.5901 | 18.0517 | 1 | 6.0098 | 1.6919 | 3.0561 | 2.6958
19.2 | 2.53 | 0.03277 | 1.5934 | 0.34226 | 2.6531 | 2.081 | 62.9921 | -59.1721 | 119 | 7099.7375 | 3486.3517 | 27.2966 | 12.2935 | 14.2076 | 0.17993 | 1.2664 | 132.9247 | Silty Clay | 5 | Silt mxture | 4 | Clay | 3 | Clay | 3 | 19.244 | 62.5979 | 18.1581 | 1420.7625 | 1230.5404 | 940.5719 | 2172.9218 | 7.8964 |  |  |  |  | 6.1468 | 4.2343 | 7.5246 | 114.66 |  |  | 1.7331 | 1 |  | 184.5811 | 59.1721 | 0 | 100 | 0 | 100 | 0 | 0 | 19.244 | 62.5979 | 18.1581 | 1 | 6.114 | 1.6882 | 3.0491 | 2.6903
19.25 | 2.53 | 0.03358 | 1.596 | 0.34083 | 2.651 | 2.0816 | 63.1562 | -59.3362 | 119 | 7119.2585 | 3495.6365 | 27.3677 | 12.7453 | 14.6509 | 0.18938 | 1.2926 | 132.33 | Silty Clay | 5 | Silt mxture | 4 | Clay | 3 | Clay | 3 | 18.8489 | 62.619 | 18.5322 | 1465.0864 | 1281.5379 | 973.8148 | 2159.2258 | 7.7362 |  |  |  |  | 6.3727 | 4.3414 | 7.7905 | 114.66 |  |  | 1.803 | 1 |  | 192.2307 | 59.3362 | 0 | 100 | 0 | 100 | 0 | 0 | 18.8489 | 62.619 | 18.5322 | 1 | 6.3458 | 1.7075 | 3.0373 | 2.6831
19.3 | 2.53 | 0.03349 | 1.5998 | 0.34157 | 2.6583 | 2.0849 | 63.3202 | -59.5002 | 119 | 7138.7795 | 3504.9213 | 27.4388 | 12.6951 | 14.6051 | 0.20354 | 1.3936 | 132.6378 | Silty Clay | 5 | Silt mxture | 4 | Clay | 3 | Clay | 3 | 20.6673 | 62.4496 | 16.8831 | 1460.5095 | 1275.0051 | 970.3822 | 2164.0942 | 7.1754 |  |  |  |  | 6.3476 | 4.3714 | 7.7631 | 114.66 |  |  | 1.7879 | 1 |  | 191.2508 | 59.5002 | 0 | 100 | 0 | 100 | 0 | 0 | 20.6673 | 62.4496 | 16.8831 | 1 | 6.2973 | 1.8444 | 3.0563 | 2.7007
19.35 | 2.53 | 0.03306 | 1.5986 | 0.33878 | 2.6553 | 2.0817 | 63.4843 | -59.6643 | 119 | 7158.3005 | 3514.206 | 27.5098 | 12.4553 | 14.3485 | 0.19913 | 1.3878 | 131.4775 | Silty Clay | 5 | Silt mxture | 4 | Clay | 3 | Clay | 3 | 20.9952 | 62.4003 | 16.6044 | 1434.8541 | 1243.6739 | 951.1406 | 2138.7633 | 7.2056 |  |  |  |  | 6.2276 | 4.3181 | 7.6091 | 114.66 |  |  | 1.7365 | 1 |  | 186.5511 | 59.6643 | 0 | 100 | 0 | 100 | 0 | 0 | 20.9952 | 62.4003 | 16.6044 | 1 | 6.1291 | 1.849 | 3.0671 | 2.7064
19.4 | 2.53 | 0.03259 | 1.5967 | 0.33871 | 2.6554 | 2.082 | 63.6483 | -59.8283 | 119 | 7177.8215 | 3523.4908 | 27.5809 | 12.1931 | 14.086 | 0.19223 | 1.3647 | 131.4484 | Silty Clay | 5 | Silt mxture | 4 | Clay | 3 | Clay | 3 | 21.0998 | 62.3835 | 16.5167 | 1408.5965 | 1211.6343 | 931.4474 | 2136.7021 | 7.3275 |  |  |  |  | 6.0966 | 4.2575 | 7.4516 | 114.66 |  |  | 1.6844 | 1 |  | 181.7451 | 59.8283 | 0 | 100 | 0 | 100 | 0 | 0 | 21.0998 | 62.3835 | 16.5167 | 1 | 5.9583 | 1.8313 | 3.0759 | 2.7097
19.45 | 0.45 | 0.03232 | 1.5971 | 0.33753 | 2.66 | 2.0853 | 63.8123 | -59.9923 | 119 | 7197.3425 | 3532.7756 | 27.652 | 12.0425 | 13.9283 | 0.19353 | 1.3895 | 130.9577 | Silty Clay | 5 | Silt mxture | 4 | Clay | 3 | Organic Clay | 2 | 21.8355 | 62.25 | 15.9145 | 1392.8297 | 1191.9368 | 919.6223 | 2125.1448 | 7.1969 |  |  |  |  | 6.0213 | 4.236 | 7.357 | 114.66 |  |  | 1.6506 | 1 |  | 178.7905 | 59.9923 | 0 | 100 | 0 | 100 | 0 | 0 | 21.8355 | 62.25 | 15.9145 | 1 | 5.8479 | 1.8736 | 3.0878 | 2.7178
19.5 | 2.53 | 0.03216 | 1.5941 | 0.33501 | 2.6593 | 2.0807 | 63.9764 | -60.1564 | 119 | 7216.8635 | 3542.0604 | 27.7231 | 11.9533 | 13.824 | 0.18237 | 1.3193 | 129.9097 | Silty Clay | 5 | Silt mxture | 4 | Clay | 3 | Clay | 3 | 20.7373 | 62.4395 | 16.8231 | 1382.3961 | 1178.5137 | 911.7971 | 2102.1238 | 7.5801 |  |  |  |  | 5.9766 | 4.1929 | 7.2944 | 114.66 |  |  | 1.6262 | 1 |  | 176.7771 | 60.1564 | 0 | 100 | 0 | 100 | 0 | 0 | 20.7373 | 62.4395 | 16.8231 | 1 | 5.7681 | 1.7853 | 3.0829 | 2.7094
19.55 | 2.53 | 0.03215 | 1.593 | 0.33543 | 2.6621 | 2.0827 | 64.1404 | -60.3204 | 119 | 7236.3845 | 3551.3451 | 27.7942 | 11.9477 | 13.8209 | 0.17822 | 1.2895 | 130.0843 | Silty Clay | 5 | Silt mxture | 4 | Clay | 3 | Clay | 3 | 20.2346 | 62.5062 | 17.2592 | 1382.0898 | 1177.0051 | 911.5674 | 2104.2546 | 7.7549 |  |  |  |  | 5.9738 | 4.1852 | 7.2925 | 114.66 |  |  | 1.6191 | 1 |  | 176.5508 | 60.3204 | 0 | 100 | 0 | 100 | 0 | 0 | 20.2346 | 62.5062 | 17.2592 | 1 | 5.7458 | 1.7468 | 3.0799 | 2.7046
19.6 | 2.46 | 0.03187 | 1.5929 | 0.33582 | 2.6635 | 2.0827 | 64.3045 | -60.4845 | 119 | 7255.9055 | 3560.6299 | 27.8653 | 11.7915 | 13.6671 | 0.17792 | 1.3018 | 130.2465 | Silty Clay | 5 | Silt mxture | 4 | Clay | 3 | Organic Clay | 2 | 20.7652 | 62.4355 | 16.7994 | 1366.7055 | 1157.7576 | 900.0291 | 2106.1287 | 7.6814 |  |  |  |  | 5.8958 | 4.1604 | 7.2002 | 114.66 |  |  | 1.5865 | 1 |  | 173.6636 | 60.4845 | 0 | 100 | 0 | 100 | 0 | 0 | 20.7652 | 62.4355 | 16.7994 | 1 | 5.6389 | 1.7723 | 3.0901 | 2.7109
19.65 | 2.53 | 0.03255 | 1.5942 | 0.33183 | 2.6642 | 2.0804 | 64.4685 | -60.6485 | 119 | 7275.4265 | 3569.9147 | 27.9364 | 12.1708 | 14.0225 | 0.18271 | 1.303 | 128.5872 | Silty Clay | 5 | Silt mxture | 4 | Clay | 3 | Clay | 3 | 19.9985 | 62.5329 | 17.4686 | 1402.2452 | 1198.4207 | 926.6839 | 2070.5318 | 7.6749 |  |  |  |  | 6.0854 | 4.2399 | 7.4135 | 114.66 |  |  | 1.6402 | 1 |  | 179.7631 | 60.6485 | 0 | 100 | 0 | 100 | 0 | 0 | 19.9985 | 62.5329 | 17.4686 | 1 | 5.8179 | 1.7594 | 3.0766 | 2.7014
19.7 | 2.53 | 0.03339 | 1.5938 | 0.33668 | 2.6623 | 2.077 | 64.6325 | -60.8125 | 119 | 7294.9475 | 3579.1995 | 28.0074 | 12.6393 | 14.52 | 0.18152 | 1.2501 | 130.6042 | Silty Clay | 5 | Silt mxture | 4 | Clay | 3 | Clay | 3 | 18.3049 | 62.6328 | 19.0623 | 1452.0033 | 1255.8114 | 964.0025 | 2110.5614 | 7.9991 |  |  |  |  | 6.3197 | 4.3297 | 7.712 | 114.66 |  |  | 1.7176 | 1 |  | 188.3717 | 60.8125 | 0 | 100 | 0 | 100 | 0 | 0 | 18.3049 | 62.6328 | 19.0623 | 1 | 6.0754 | 1.6695 | 3.0493 | 2.6793
19.75 | 2.53 | 0.03368 | 1.5938 | 0.32264 | 2.6645 | 2.0802 | 64.7966 | -60.9766 | 119 | 7314.4685 | 3588.4843 | 28.0785 | 12.8011 | 14.5977 | 0.18122 | 1.2415 | 124.7653 | Zone 6 | 6 | Silt mxture | 4 | Clay | 3 | Clay | 3 | 17.7736 | 62.6285 | 19.5979 | 1459.7711 | 1263.8016 | 969.8283 | 1988.9862 | 8.0551 |  |  |  |  | 5.1204 | 4.3464 | 7.7586 | 114.66 |  |  | 1.7239 | 1 |  | 189.5702 | 60.9766 | 0 | 100 | 0 | 100 | 0 | 0 | 17.7736 | 62.6285 | 19.5979 | 1 | 6.0975 | 1.6564 | 3.0462 | 2.6758
19.8 | 2.53 | 0.03256 | 1.5934 | 0.3233 | 2.6668 | 2.0811 | 64.9606 | -61.1406 | 119 | 7333.9895 | 3597.769 | 28.1496 | 12.1764 | 13.9769 | 0.17993 | 1.2873 | 125.0398 | Silty Clay | 5 | Silt mxture | 4 | Clay | 3 | Clay | 3 | 19.6417 | 62.5676 | 17.7907 | 1397.6948 | 1189.6224 | 923.2711 | 1993.1702 | 7.7682 |  |  |  |  | 6.0882 | 4.2352 | 7.3862 | 114.66 |  |  | 1.613 | 1 |  | 178.4434 | 61.1406 | 0 | 100 | 0 | 100 | 0 | 0 | 19.6417 | 62.5676 | 17.7907 | 1 | 5.7313 | 1.7452 | 3.0807 | 2.7
19.85 | 2.53 | 0.03275 | 1.5913 | 0.32378 | 2.6673 | 2.0768 | 65.1247 | -61.3047 | 119 | 7353.5105 | 3607.0538 | 28.2207 | 12.2824 | 14.0858 | 0.17203 | 1.2213 | 125.2394 | Silty Clay | 5 | Silt mxture | 4 | Clay | 3 | Clay | 3 | 18.3619 | 62.6322 | 19.0059 | 1408.5801 | 1201.2803 | 931.4351 | 1995.8143 | 8.188 |  |  |  |  | 6.1412 | 4.2375 | 7.4515 | 114.66 |  |  | 1.6248 | 1 |  | 180.1921 | 61.3047 | 0 | 100 | 0 | 100 | 0 | 0 | 18.3619 | 62.6322 | 19.0059 | 1 | 5.7715 | 1.6527 | 3.0668 | 2.6859
19.9 | 2.53 | 0.03299 | 1.5954 | 0.32121 | 2.6642 | 2.0765 | 65.2887 | -61.4687 | 119 | 7373.0315 | 3616.3386 | 28.2918 | 12.4162 | 14.2043 | 0.18716 | 1.3176 | 124.1707 | Silty Clay | 5 | Silt mxture | 4 | Clay | 3 | Clay | 3 | 19.6845 | 62.5638 | 17.7518 | 1420.4278 | 1214.0705 | 940.3208 | 1972.3655 | 7.5896 |  |  |  |  | 6.2081 | 4.3015 | 7.5226 | 114.66 |  |  | 1.6381 | 1 |  | 182.1106 | 61.4687 | 0 | 100 | 0 | 100 | 0 | 0 | 19.6845 | 62.5638 | 17.7518 | 1 | 5.8168 | 1.7794 | 3.079 | 2.6989
19.95 | 2.46 | 0.0332 | 1.5956 | 0.30286 | 2.6652 | 2.0723 | 65.4528 | -61.6328 | 119 | 7392.5525 | 3625.6234 | 28.3629 | 12.5334 | 14.2115 | 0.18805 | 1.3232 | 116.5394 | Silty Clay | 5 | Silt mxture | 4 | Clay | 3 | Clay | 3 | 19.3928 | 62.5876 | 18.0196 | 1421.1522 | 1213.7745 | 940.8642 | 1813.918 | 7.5575 |  |  |  |  | 6.2667 | 4.3086 | 7.5269 | 114.66 |  |  | 1.6328 | 1 |  | 182.0662 | 61.6328 | 0 | 100 | 0 | 100 | 0 | 0 | 19.3928 | 62.5876 | 18.0196 | 1 | 5.8005 | 1.7883 | 3.0811 | 2.6996
20 | 2.53 | 0.03292 | 1.5914 | 0.30908 | 2.6671 | 2.0755 | 65.6168 | -61.7968 | 119 | 7412.0735 | 3634.9081 | 28.4339 | 12.3772 | 14.0926 | 0.17244 | 1.2236 | 119.1261 | Silty Clay | 5 | Silt mxture | 4 | Clay | 3 | Clay | 3 | 18.1085 | 62.6333 | 19.2582 | 1409.2592 | 1198.6345 | 931.9444 | 1865.6681 | 8.1726 |  |  |  |  | 6.1886 | 4.2503 | 7.4556 | 114.66 |  |  | 1.6067 | 1 |  | 179.7952 | 61.7968 | 0 | 100 | 0 | 100 | 0 | 0 | 18.1085 | 62.6333 | 19.2582 | 1 | 5.7149 | 1.6602 | 3.0715 | 2.6861
20.05 | 2.53 | 0.03271 | 1.5855 | 0.31697 | 2.6693 | 2.0744 | 65.7808 | -61.9608 | 119 | 7431.5945 | 3644.1929 | 28.505 | 12.26 | 14.0227 | 0.15067 | 1.0745 | 122.4074 | Zone 6 | 6 | Silt mxture | 4 | Clay | 3 | Clay | 3 | 16.0814 | 62.4867 | 21.4319 | 1402.2708 | 1189.2644 | 926.7031 | 1931.7051 | 9.3067 |  |  |  |  | 4.904 | 4.1815 | 7.4136 | 114.66 |  |  | 1.5889 | 1 |  | 178.3897 | 61.9608 | 0 | 100 | 0 | 100 | 0 | 0 | 16.0814 | 62.4867 | 21.4319 | 1 | 5.6566 | 1.4619 | 3.05 | 2.661
20.1 | 2.53 | 0.03256 | 1.5806 | 0.32114 | 2.6694 | 2.0717 | 65.9449 | -62.1249 | 119 | 7451.1155 | 3653.4777 | 28.5761 | 12.1764 | 13.964 | 0.13247 | 0.94865 | 124.1415 | Zone 6 | 6 | Silt mxture | 4 | Clay | 3 | Clay | 3 | 14.4472 | 62.1391 | 23.4137 | 1396.4013 | 1181.2108 | 922.3009 | 1965.9174 | 10.5413 |  |  |  |  | 4.8705 | 4.1208 | 7.3784 | 114.66 |  |  | 1.573 | 1 |  | 177.1816 | 62.1249 | 0 | 100 | 0 | 100 | 0 | 0 | 14.4472 | 62.1391 | 23.4137 | 1 | 5.6048 | 1.2938 | 3.0299 | 2.6376
20.15 | 2.53 | 0.03186 | 1.5834 | 0.32611 | 2.6716 | 2.0735 | 66.1089 | -62.2889 | 119 | 7470.6365 | 3662.7625 | 28.6472 | 11.7859 | 13.6033 | 0.14278 | 1.0496 | 126.2084 | Zone 6 | 6 | Silt mxture | 4 | Clay | 3 | Clay | 3 | 16.5706 | 62.5488 | 20.8806 | 1360.3328 | 1137.6291 | 895.2496 | 2006.9737 | 9.5277 |  |  |  |  | 4.7144 | 4.0908 | 7.162 | 114.66 |  |  | 1.5077 | 1 |  | 170.6444 | 62.2889 | 0 | 100 | 0 | 100 | 0 | 0 | 16.5706 | 62.5488 | 20.8806 | 1 | 5.3883 | 1.4469 | 3.0668 | 2.6679
20.2 | 2.53 | 0.03232 | 1.5872 | 0.32413 | 2.6716 | 2.0735 | 66.273 | -62.453 | 119 | 7490.1575 | 3672.0472 | 28.7183 | 12.0425 | 13.8481 | 0.15687 | 1.1328 | 125.385 | Silty Clay | 5 | Silt mxture | 4 | Clay | 3 | Clay | 3 | 17.3854 | 62.6137 | 20.0009 | 1384.8051 | 1165.2717 | 913.6038 | 1988.5724 | 8.828 |  |  |  |  | 6.0213 | 4.1781 | 7.3088 | 114.66 |  |  | 1.5417 | 1 |  | 174.7908 | 62.453 | 0 | 100 | 0 | 100 | 0 | 0 | 17.3854 | 62.6137 | 20.0009 | 1 | 5.5026 | 1.5527 | 3.0726 | 2.6766
20.25 | 2.53 | 0.03223 | 1.5872 | 0.31592 | 2.6686 | 2.0686 | 66.437 | -62.617 | 119 | 7509.6785 | 3681.332 | 28.7894 | 11.9923 | 13.7487 | 0.15698 | 1.1418 | 121.9707 | Silty Clay | 5 | Silt mxture | 4 | Clay | 3 | Clay | 3 | 17.5511 | 62.6212 | 19.8277 | 1374.8685 | 1152.4332 | 906.1513 | 1916.8731 | 8.7584 |  |  |  |  | 5.9962 | 4.1641 | 7.2492 | 114.66 |  |  | 1.5194 | 1 |  | 172.865 | 62.617 | 0 | 100 | 0 | 100 | 0 | 0 | 17.5511 | 62.6212 | 19.8277 | 1 | 5.4295 | 1.5707 | 3.0801 | 2.681
20.3 | 2.53 | 0.03202 | 1.5897 | 0.31483 | 2.6667 | 2.0625 | 66.601 | -62.781 | 119 | 7529.1995 | 3690.6168 | 28.8605 | 11.8752 | 13.625 | 0.16617 | 1.2196 | 121.5174 | Silty Clay | 5 | Silt mxture | 4 | Clay | 3 | Clay | 3 | 19.0051 | 62.6117 | 18.3832 | 1362.5023 | 1136.7365 | 896.8767 | 1906.0857 | 8.1994 |  |  |  |  | 5.9376 | 4.1709 | 7.175 | 114.66 |  |  | 1.4934 | 1 |  | 170.5105 | 62.781 | 0 | 100 | 0 | 100 | 0 | 0 | 19.0051 | 62.6117 | 18.3832 | 1 | 5.3435 | 1.6852 | 3.1004 | 2.6982
20.35 | 2.46 | 0.03155 | 1.5849 | 0.30671 | 2.6736 | 2.0721 | 66.7651 | -62.9451 | 119 | 7548.7205 | 3699.9016 | 28.9315 | 11.613 | 13.3142 | 0.14852 | 1.1155 | 118.1405 | Silty Clay | 5 | Silt mxture | 4 | Clay | 3 | Clay | 3 | 17.7514 | 62.6279 | 19.6207 | 1331.4239 | 1099.0254 | 873.5679 | 1835.1564 | 8.9644 |  |  |  |  | 5.8065 | 4.0698 | 6.9885 | 114.66 |  |  | 1.4373 | 1 |  | 164.8538 | 62.9451 | 0 | 100 | 0 | 100 | 0 | 0 | 17.7514 | 62.6279 | 19.6207 | 1 | 5.1568 | 1.5569 | 3.0982 | 2.6885
20.4 | 2.53 | 0.03027 | 1.5792 | 0.29231 | 2.6733 | 2.069 | 66.9291 | -63.1091 | 119 | 7568.2415 | 3709.1864 | 29.0026 | 10.8991 | 12.514 | 0.12735 | 1.0177 | 112.152 | Silty Clay | 5 | Silt mxture | 4 | Clay | 3 | Clay | 3 | 17.4534 | 62.617 | 19.9296 | 1251.4043 | 1003.7364 | 813.5532 | 1710.5013 | 9.8262 |  |  |  |  | 5.4495 | 3.8686 | 6.5084 | 114.66 |  |  | 1.3029 | 1 |  | 150.5605 | 63.1091 | 0 | 100 | 0 | 100 | 0 | 0 | 17.4534 | 62.617 | 19.9296 | 1 | 4.7072 | 1.4588 | 3.1209 | 2.6939
20.45 | 0.44 | 0.02893 | 1.5768 | 0.29383 | 2.6757 | 2.0716 | 67.0932 | -63.2732 | 119 | 7587.7625 | 3718.4711 | 29.0737 | 10.1516 | 11.7757 | 0.11846 | 1.0059 | 112.7841 | Silty Clay | 5 | Silt mxture | 4 | Clay | 3 | Organic Clay | 2 | 18.7926 | 62.6212 | 18.5862 | 1177.5718 | 915.7264 | 758.1789 | 1722.0427 | 9.9411 |  |  |  |  | 5.0758 | 3.7149 | 6.0654 | 114.66 |  |  | 1.1799 | 1 |  | 137.359 | 63.2732 | 0 | 100 | 0 | 100 | 0 | 0 | 18.7926 | 62.6212 | 18.5862 | 1 | 4.2931 | 1.4841 | 3.1601 | 2.7151
20.5 | 2.53 | 0.02877 | 1.5764 | 0.29969 | 2.6749 | 2.0676 | 67.2572 | -63.4372 | 119 | 7607.2835 | 3727.7559 | 29.1448 | 10.0624 | 11.7216 | 0.11675 | 0.99603 | 115.2211 | Silty Clay | 5 | Silt mxture | 4 | Clay | 3 | Organic Clay | 2 | 18.8726 | 62.618 | 18.5095 | 1172.1566 | 908.2072 | 754.1174 | 1770.713 | 10.0399 |  |  |  |  | 5.0312 | 3.7034 | 6.0329 | 114.66 |  |  | 1.1664 | 1 |  | 136.2311 | 63.4372 | 0 | 100 | 0 | 100 | 0 | 0 | 18.8726 | 62.618 | 18.5095 | 1 | 4.2481 | 1.4745 | 3.1629 | 2.715
20.55 | 2.53 | 0.02955 | 1.575 | 0.29651 | 2.6714 | 2.0656 | 67.4213 | -63.6013 | 119 | 7626.8045 | 3737.0407 | 29.2159 | 10.4975 | 12.1376 | 0.11182 | 0.92126 | 113.8987 | Silty Clay | 5 | Silt mxture | 4 | Clay | 3 | Organic Clay | 2 | 16.7823 | 62.5702 | 20.6475 | 1213.7592 | 956.0032 | 785.3194 | 1742.0456 | 10.8547 |  |  |  |  | 5.2487 | 3.763 | 6.2826 | 114.66 |  |  | 1.2274 | 1 |  | 143.4005 | 63.6013 | 0 | 100 | 0 | 100 | 0 | 0 | 16.7823 | 62.5702 | 20.6475 | 1 | 4.455 | 1.3433 | 3.1267 | 2.6864
20.6 | 2.53 | 0.03107 | 1.5736 | 0.28157 | 2.6661 | 2.0578 | 67.5853 | -63.7653 | 119 | 7646.3255 | 3746.3255 | 29.287 | 11.3453 | 12.896 | 0.10667 | 0.82712 | 107.6855 | Zone 6 | 6 | Silt mxture | 4 | Clay | 3 | Clay | 3 | 13.8892 | 61.966 | 24.1448 | 1289.5952 | 1044.0737 | 842.1964 | 1612.7708 | 12.0901 |  |  |  |  | 4.5381 | 3.882 | 6.7376 | 114.66 |  |  | 1.3425 | 1 |  | 156.611 | 63.7653 | 0 | 100 | 0 | 100 | 0 | 0 | 13.8892 | 61.966 | 24.1448 | 1 | 4.8436 | 1.1757 | 3.0692 | 2.6423
20.65 | 2.53 | 0.03134 | 1.5715 | 0.285 | 2.6709 | 2.0644 | 67.7493 | -63.9293 | 119 | 7665.8465 | 3755.6102 | 29.358 | 11.4959 | 13.0671 | 0.098842 | 0.75642 | 109.112 | Zone 6 | 6 | Silt mxture | 4 | Clay | 3 | Clay | 3 | 12.7736 | 61.5253 | 25.7011 | 1306.7093 | 1063.0597 | 855.032 | 1640.6523 | 13.2201 |  |  |  |  | 4.5984 | 3.8883 | 6.8403 | 114.66 |  |  | 1.3643 | 1 |  | 159.459 | 63.9293 | 0 | 100 | 0 | 100 | 0 | 0 | 12.7736 | 61.5253 | 25.7011 | 1 | 4.9175 | 1.0704 | 3.0463 | 2.6206
20.7 | 2.53 | 0.03121 | 1.5759 | 0.29102 | 2.6745 | 2.0682 | 67.9134 | -64.0934 | 119 | 7685.3675 | 3764.895 | 29.4291 | 11.4234 | 13.0306 | 0.11516 | 0.88373 | 111.6155 | Zone 6 | 6 | Silt mxture | 4 | Clay | 3 | Clay | 3 | 14.5735 | 62.1742 | 23.2522 | 1303.0633 | 1057.6219 | 852.2974 | 1690.6914 | 11.3157 |  |  |  |  | 4.5693 | 3.9409 | 6.8184 | 114.66 |  |  | 1.3531 | 1 |  | 158.6433 | 64.0934 | 0 | 100 | 0 | 100 | 0 | 0 | 14.5735 | 62.1742 | 23.2522 | 1 | 4.8809 | 1.2533 | 3.078 | 2.6507
20.75 | 2.53 | 0.03193 | 1.5734 | 0.29056 | 2.674 | 2.0654 | 68.0774 | -64.2574 | 119 | 7704.8885 | 3774.1798 | 29.5002 | 11.825 | 13.4295 | 0.10566 | 0.78681 | 111.4242 | Zone 6 | 6 | Silt mxture | 4 | Clay | 3 | Clay | 3 | 12.7006 | 61.4918 | 25.8076 | 1342.9481 | 1103.3969 | 882.2111 | 1685.2937 | 12.7096 |  |  |  |  | 4.73 | 3.9826 | 7.0577 | 114.66 |  |  | 1.4107 | 1 |  | 165.5095 | 64.2574 | 0 | 100 | 0 | 100 | 0 | 0 | 12.7006 | 61.4918 | 25.8076 | 1 | 5.075 | 1.1033 | 3.0393 | 2.6171
20.8 | 2.46 | 0.03163 | 1.5728 | 0.2902 | 2.6734 | 2.0623 | 68.2415 | -64.4215 | 119 | 7724.4094 | 3783.4646 | 29.5713 | 11.6576 | 13.26 | 0.1034 | 0.77981 | 111.2745 | Zone 6 | 6 | Silt mxture | 4 | Clay | 3 | Clay | 3 | 12.8521 | 61.5607 | 25.5872 | 1325.999 | 1082.3086 | 869.4993 | 1680.7516 | 12.8236 |  |  |  |  | 4.6631 | 3.9482 | 6.956 | 114.66 |  |  | 1.3785 | 1 |  | 162.3463 | 64.4215 | 0 | 100 | 0 | 100 | 0 | 0 | 12.8521 | 61.5607 | 25.5872 | 1 | 4.9678 | 1.1003 | 3.0472 | 2.6204
20.85 | 2.53 | 0.03129 | 1.5722 | 0.29018 | 2.6756 | 2.062 | 68.4055 | -64.5855 | 119 | 7743.9304 | 3792.7493 | 29.6424 | 11.468 | 13.0702 | 0.1014 | 0.77581 | 111.2662 | Zone 6 | 6 | Silt mxture | 4 | Clay | 3 | Clay | 3 | 13.0806 | 61.6599 | 25.2596 | 1307.0225 | 1058.8349 | 855.2669 | 1679.1182 | 12.8897 |  |  |  |  | 4.5872 | 3.911 | 6.8421 | 114.66 |  |  | 1.3434 | 1 |  | 158.8252 | 64.5855 | 0 | 100 | 0 | 100 | 0 | 0 | 13.0806 | 61.6599 | 25.2596 | 1 | 4.8504 | 1.1024 | 3.057 | 2.6251
20.9 | 2.53 | 0.03167 | 1.5718 | 0.28762 | 2.6721 | 2.0553 | 68.5696 | -64.7496 | 119 | 7763.4514 | 3802.0341 | 29.7135 | 11.6799 | 13.2669 | 0.099732 | 0.75174 | 110.2016 | Zone 6 | 6 | Silt mxture | 4 | Clay | 3 | Clay | 3 | 12.4624 | 61.378 | 26.1596 | 1326.6851 | 1080.8191 | 870.0138 | 1655.7549 | 13.3025 |  |  |  |  | 4.672 | 3.943 | 6.9601 | 114.66 |  |  | 1.3688 | 1 |  | 162.1229 | 64.7496 | 0 | 100 | 0 | 100 | 0 | 0 | 12.4624 | 61.378 | 26.1596 | 1 | 4.9369 | 1.0627 | 3.0435 | 2.6135
20.95 | 2.53 | 0.03104 | 1.5785 | 0.29582 | 2.6773 | 2.0567 | 68.7336 | -64.9136 | 119 | 7782.9724 | 3811.3189 | 29.7846 | 11.3285 | 12.9646 | 0.1248 | 0.96259 | 113.6117 | Zone 6 | 6 | Silt mxture | 4 | Clay | 3 | Clay | 3 | 15.8712 | 62.4543 | 21.6744 | 1296.4555 | 1044.1066 | 847.3416 | 1724.444 | 10.3887 |  |  |  |  | 4.5314 | 3.9773 | 6.7787 | 114.66 |  |  | 1.3164 | 1 |  | 156.616 | 64.9136 | 0 | 100 | 0 | 100 | 0 | 0 | 15.8712 | 62.4543 | 21.6744 | 1 | 4.7611 | 1.3754 | 3.1052 | 2.6692
21 | 2.53 | 0.03151 | 1.5787 | 0.30573 | 2.678 | 2.0612 | 68.8976 | -65.0776 | 119 | 7802.4934 | 3820.6037 | 29.8556 | 11.5907 | 13.2861 | 0.12539 | 0.94376 | 117.733 | Zone 6 | 6 | Silt mxture | 4 | Clay | 3 | Clay | 3 | 15.2199 | 62.3316 | 22.4485 | 1328.6059 | 1080.7822 | 871.4544 | 1807.7623 | 10.5959 |  |  |  |  | 4.6363 | 4.0392 | 6.9716 | 114.66 |  |  | 1.3612 | 1 |  | 162.1173 | 65.0776 | 0 | 100 | 0 | 100 | 0 | 0 | 15.2199 | 62.3316 | 22.4485 | 1 | 4.9127 | 1.3361 | 3.0874 | 2.6559
21.05 | 2.53 | 0.03267 | 1.5745 | 0.30477 | 2.6786 | 2.0604 | 69.0617 | -65.2417 | 119 | 7822.0144 | 3829.8885 | 29.9267 | 12.2377 | 13.9273 | 0.10982 | 0.7885 | 117.3337 | Zone 6 | 6 | Silt mxture | 4 | Clay | 3 | Clay | 3 | 12.2117 | 61.2509 | 26.5374 | 1392.7336 | 1155.0784 | 919.5502 | 1798.0871 | 12.6824 |  |  |  |  | 4.8951 | 4.1046 | 7.3564 | 114.66 |  |  | 1.4555 | 1 |  | 173.2618 | 65.2417 | 0 | 100 | 0 | 100 | 0 | 0 | 12.2117 | 61.2509 | 26.5374 | 1 | 5.2306 | 1.0964 | 3.0262 | 2.6032
21.1 | 2.53 | 0.03232 | 1.5771 | 0.30599 | 2.6783 | 2.0576 | 69.2257 | -65.4057 | 119 | 7841.5354 | 3839.1732 | 29.9978 | 12.0425 | 13.7394 | 0.11957 | 0.87025 | 117.8411 | Zone 6 | 6 | Silt mxture | 4 | Clay | 3 | Clay | 3 | 13.5188 | 61.8342 | 24.647 | 1373.9419 | 1131.8221 | 905.4564 | 1807.062 | 11.4909 |  |  |  |  | 4.817 | 4.1072 | 7.2437 | 114.66 |  |  | 1.4208 | 1 |  | 169.7733 | 65.4057 | 0 | 100 | 0 | 100 | 0 | 0 | 13.5188 | 61.8342 | 24.647 | 1 | 5.115 | 1.2178 | 3.0543 | 2.6271
21.15 | 2.53 | 0.03223 | 1.5791 | 0.31211 | 2.6795 | 2.0582 | 69.3898 | -65.5698 | 119 | 7861.0564 | 3848.458 | 30.0689 | 11.9923 | 13.7259 | 0.12702 | 0.9254 | 120.3862 | Zone 6 | 6 | Silt mxture | 4 | Clay | 3 | Clay | 3 | 14.3614 | 62.1144 | 23.5243 | 1372.5868 | 1129.0797 | 904.4401 | 1857.9566 | 10.8061 |  |  |  |  | 4.7969 | 4.1322 | 7.2355 | 114.66 |  |  | 1.4133 | 1 |  | 169.362 | 65.5698 | 0 | 100 | 0 | 100 | 0 | 0 | 14.3614 | 62.1144 | 23.5243 | 1 | 5.0905 | 1.2967 | 3.0679 | 2.6394
21.2 | 2.53 | 0.03301 | 1.5847 | 0.31847 | 2.6776 | 2.0566 | 69.5538 | -65.7338 | 119 | 7880.5774 | 3857.7428 | 30.14 | 12.4274 | 14.199 | 0.14774 | 1.0405 | 123.0312 | Zone 6 | 6 | Silt mxture | 4 | Clay | 3 | Clay | 3 | 15.3306 | 62.3549 | 22.3145 | 1419.9025 | 1183.5969 | 939.9269 | 1910.9044 | 9.6105 |  |  |  |  | 4.971 | 4.283 | 7.5194 | 114.66 |  |  | 1.481 | 1 |  | 177.5395 | 65.7338 | 0 | 100 | 0 | 100 | 0 | 0 | 15.3306 | 62.3549 | 22.3145 | 1 | 5.3185 | 1.4402 | 3.0709 | 2.6497
21.25 | 2.53 | 0.03338 | 1.5859 | 0.31833 | 2.681 | 2.0603 | 69.7178 | -65.8978 | 119 | 7900.0984 | 3867.0276 | 30.2111 | 12.6338 | 14.4046 | 0.15227 | 1.0571 | 122.9729 | Zone 6 | 6 | Silt mxture | 4 | Clay | 3 | Clay | 3 | 15.2462 | 62.3372 | 22.4166 | 1440.4566 | 1206.6299 | 955.3424 | 1908.2444 | 9.46 |  |  |  |  | 5.0535 | 4.3362 | 7.6427 | 114.66 |  |  | 1.5071 | 1 |  | 180.9945 | 65.8978 | 0 | 100 | 0 | 100 | 0 | 0 | 15.2462 | 62.3372 | 22.4166 | 1 | 5.407 | 1.4565 | 3.0667 | 2.6474
21.3 | 2.53 | 0.03292 | 1.5865 | 0.31481 | 2.6787 | 2.058 | 69.8819 | -66.0619 | 119 | 7919.6194 | 3876.3123 | 30.2822 | 12.3772 | 14.1269 | 0.15416 | 1.0912 | 121.5091 | Zone 6 | 6 | Silt mxture | 4 | Clay | 3 | Clay | 3 | 16.1229 | 62.4927 | 21.3844 | 1412.6907 | 1172.8158 | 934.518 | 1876.6683 | 9.1639 |  |  |  |  | 4.9509 | 4.2958 | 7.4761 | 114.66 |  |  | 1.4588 | 1 |  | 175.9224 | 66.0619 | 0 | 100 | 0 | 100 | 0 | 0 | 16.1229 | 62.4927 | 21.3844 | 1 | 5.2458 | 1.5162 | 3.0864 | 2.6613
21.35 | 2.53 | 0.03261 | 1.5853 | 0.32506 | 2.6782 | 2.055 | 70.0459 | -66.2259 | 119 | 7939.1404 | 3885.5971 | 30.3532 | 12.2043 | 14.0154 | 0.14993 | 1.0698 | 125.7718 | Zone 6 | 6 | Silt mxture | 4 | Clay | 3 | Clay | 3 | 16.1579 | 62.4976 | 21.3445 | 1401.5377 | 1158.5463 | 926.1533 | 1962.8953 | 9.3478 |  |  |  |  | 4.8817 | 4.2671 | 7.4092 | 114.66 |  |  | 1.4362 | 1 |  | 173.782 | 66.2259 | 0 | 100 | 0 | 100 | 0 | 0 | 16.1579 | 62.4976 | 21.3445 | 1 | 5.1708 | 1.4925 | 3.0888 | 2.6603
21.4 | 2.53 | 0.03242 | 1.5863 | 0.32435 | 2.6799 | 2.0563 | 70.21 | -66.39 | 119 | 7958.6614 | 3894.8819 | 30.4243 | 12.0983 | 13.9051 | 0.15342 | 1.1033 | 125.4765 | Zone 6 | 6 | Silt mxture | 4 | Clay | 3 | Clay | 3 | 16.8361 | 62.5751 | 20.5888 | 1390.5146 | 1144.4298 | 917.886 | 1955.3589 | 9.0636 |  |  |  |  | 4.8393 | 4.2611 | 7.3431 | 114.66 |  |  | 1.414 | 1 |  | 171.6645 | 66.39 | 0 | 100 | 0 | 100 | 0 | 0 | 16.8361 | 62.5751 | 20.5888 | 1 | 5.0969 | 1.5456 | 3.1013 | 2.6696
21.45 | 0.45 | 0.03276 | 1.5867 | 0.32449 | 2.6849 | 2.0586 | 70.374 | -66.554 | 119 | 7978.1824 | 3904.1667 | 30.4954 | 12.2879 | 14.0956 | 0.15505 | 1.1 | 125.5347 | Zone 6 | 6 | Silt mxture | 4 | Clay | 3 | Clay | 3 | 16.4666 | 62.5371 | 20.9963 | 1409.5631 | 1165.6914 | 932.1723 | 1955.0943 | 9.0911 |  |  |  |  | 4.9152 | 4.3031 | 7.4574 | 114.66 |  |  | 1.4376 | 1 |  | 174.8537 | 66.554 | 0 | 100 | 0 | 100 | 0 | 0 | 16.4666 | 62.5371 | 20.9963 | 1 | 5.1773 | 1.5341 | 3.0938 | 2.6638
21.5 | 2.53 | 0.03263 | 1.5867 | 0.3231 | 2.6834 | 2.0568 | 70.5381 | -66.7181 | 119 | 7997.7034 | 3913.4514 | 30.5665 | 12.2154 | 14.0148 | 0.15501 | 1.1061 | 124.9567 | Zone 6 | 6 | Silt mxture | 4 | Clay | 3 | Clay | 3 | 16.6698 | 62.5593 | 20.7709 | 1401.4795 | 1155.033 | 926.1096 | 1941.7404 | 9.0411 |  |  |  |  | 4.8862 | 4.2921 | 7.4089 | 114.66 |  |  | 1.42 | 1 |  | 173.2549 | 66.7181 | 0 | 100 | 0 | 100 | 0 | 0 | 16.6698 | 62.5593 | 20.7709 | 1 | 5.1187 | 1.5476 | 3.0999 | 2.6671
21.55 | 2.53 | 0.03272 | 1.5856 | 0.32594 | 2.6816 | 2.0578 | 70.7021 | -66.8821 | 119 | 8017.2244 | 3922.7362 | 30.6376 | 12.2656 | 14.082 | 0.15104 | 1.0726 | 126.1377 | Zone 6 | 6 | Silt mxture | 4 | Clay | 3 | Clay | 3 | 16.105 | 62.4901 | 21.405 | 1408.2003 | 1161.7915 | 931.1502 | 1964.5744 | 9.3231 |  |  |  |  | 4.9062 | 4.2959 | 7.4492 | 114.66 |  |  | 1.4248 | 1 |  | 174.2687 | 66.8821 | 0 | 100 | 0 | 100 | 0 | 0 | 16.105 | 62.4901 | 21.405 | 1 | 5.1359 | 1.4994 | 3.0924 | 2.659
21.6 | 2.46 | 0.03277 | 1.5903 | 0.33503 | 2.6802 | 2.054 | 70.8661 | -67.0461 | 119 | 8036.7454 | 3932.021 | 30.7087 | 12.2935 | 14.1643 | 0.16843 | 1.1891 | 129.918 | Silty Clay | 5 | Silt mxture | 4 | Clay | 3 | Clay | 3 | 17.918 | 62.6314 | 19.4506 | 1416.4328 | 1170.3285 | 937.3246 | 2040.8776 | 8.4095 |  |  |  |  | 6.1468 | 4.3637 | 7.4986 | 114.66 |  |  | 1.432 | 1 |  | 175.5493 | 67.0461 | 0 | 100 | 0 | 100 | 0 | 0 | 17.918 | 62.6314 | 19.4506 | 1 | 5.1607 | 1.6601 | 3.1107 | 2.6781
21.65 | 2.53 | 0.03309 | 1.5936 | 0.33498 | 2.6835 | 2.0549 | 71.0302 | -67.2102 | 119 | 8056.2664 | 3941.3058 | 30.7797 | 12.472 | 14.3425 | 0.18044 | 1.2581 | 129.8972 | Silty Clay | 5 | Silt mxture | 4 | Clay | 3 | Clay | 3 | 18.7167 | 62.624 | 18.6593 | 1434.2518 | 1190.1438 | 950.6889 | 2038.9875 | 7.9484 |  |  |  |  | 6.236 | 4.4319 | 7.6055 | 114.66 |  |  | 1.4535 | 1 |  | 178.5216 | 67.2102 | 0 | 100 | 0 | 100 | 0 | 0 | 18.7167 | 62.624 | 18.6593 | 1 | 5.234 | 1.7494 | 3.1159 | 2.6853
21.7 | 2.53 | 0.03301 | 1.5972 | 0.33246 | 2.6836 | 2.0549 | 71.1942 | -67.3742 | 119 | 8075.7874 | 3950.5906 | 30.8508 | 12.4274 | 14.2828 | 0.19398 | 1.3581 | 128.8492 | Silty Clay | 5 | Silt mxture | 4 | Clay | 3 | Organic Clay | 2 | 20.465 | 62.4773 | 17.0578 | 1428.2805 | 1181.9704 | 946.2103 | 2015.9664 | 7.3631 |  |  |  |  | 6.2137 | 4.4606 | 7.5697 | 114.66 |  |  | 1.4392 | 1 |  | 177.2956 | 67.3742 | 0 | 100 | 0 | 100 | 0 | 0 | 20.465 | 62.4773 | 17.0578 | 1 | 5.1865 | 1.8934 | 3.1357 | 2.7034
21.75 | 2.53 | 0.03312 | 1.5985 | 0.33781 | 2.6816 | 2.0524 | 71.3583 | -67.5383 | 119 | 8095.3084 | 3959.8753 | 30.9219 | 12.4887 | 14.3762 | 0.19898 | 1.3841 | 131.0741 | Silty Clay | 5 | Silt mxture | 4 | Clay | 3 | Organic Clay | 2 | 20.8554 | 62.422 | 16.7226 | 1437.6199 | 1191.8097 | 953.2149 | 2060.2737 | 7.2249 |  |  |  |  | 6.2444 | 4.4937 | 7.6257 | 114.66 |  |  | 1.4479 | 1 |  | 178.7715 | 67.5383 | 0 | 100 | 0 | 100 | 0 | 0 | 20.8554 | 62.422 | 16.7226 | 1 | 5.2166 | 1.9265 | 3.1371 | 2.7051
21.8 | 2.53 | 0.03388 | 1.5999 | 0.34019 | 2.6843 | 2.0507 | 71.5223 | -67.7023 | 119 | 8114.8294 | 3969.1601 | 30.993 | 12.9126 | 14.8144 | 0.20417 | 1.3782 | 132.0639 | Silty Clay | 5 | Silt mxture | 4 | Clay | 3 | Clay | 3 | 19.9836 | 62.5345 | 17.4819 | 1481.4366 | 1242.2104 | 986.0775 | 2079.1724 | 7.2558 |  |  |  |  | 6.4563 | 4.5888 | 7.8886 | 114.66 |  |  | 1.5082 | 1 |  | 186.3316 | 67.7023 | 0 | 100 | 0 | 100 | 0 | 0 | 19.9836 | 62.5345 | 17.4819 | 1 | 5.4203 | 1.8981 | 3.1194 | 2.6929
21.85 | 2.53 | 0.0337 | 1.6055 | 0.34107 | 2.6864 | 2.0539 | 71.6864 | -67.8664 | 119 | 8134.3504 | 3978.4449 | 31.0641 | 12.8122 | 14.7192 | 0.22471 | 1.5267 | 132.4298 | Silty Clay | 5 | Silt mxture | 4 | Clay | 3 | Organic Clay | 2 | 22.8389 | 62.0276 | 15.1335 | 1471.9235 | 1229.8703 | 978.9426 | 2085.2385 | 6.5502 |  |  |  |  | 6.4061 | 4.6263 | 7.8315 | 114.66 |  |  | 1.4885 | 1 |  | 184.4805 | 67.8664 | 0 | 100 | 0 | 100 | 0 | 0 | 22.8389 | 62.0276 | 15.1335 | 1 | 5.3549 | 2.1096 | 3.1463 | 2.718
21.9 | 2.53 | 0.0337 | 1.6055 | 0.34115 | 2.6837 | 2.0501 | 71.8504 | -68.0304 | 119 | 8153.8714 | 3987.7297 | 31.1352 | 12.8122 | 14.7197 | 0.22456 | 1.5256 | 132.4631 | Silty Clay | 5 | Silt mxture | 4 | Clay | 3 | Organic Clay | 2 | 22.8201 | 62.0322 | 15.1477 | 1471.9714 | 1228.7784 | 978.9786 | 2084.4606 | 6.5548 |  |  |  |  | 6.4061 | 4.6297 | 7.8318 | 114.66 |  |  | 1.4831 | 1 |  | 184.3168 | 68.0304 | 0 | 100 | 0 | 100 | 0 | 0 | 22.8201 | 62.0322 | 15.1477 | 1 | 5.3378 | 2.11 | 3.1475 | 2.7178
21.95 | 2.53 | 0.03379 | 1.6022 | 0.3454 | 2.685 | 2.0512 | 72.0144 | -68.1944 | 119 | 8173.3924 | 3997.0144 | 31.2063 | 12.8624 | 14.7954 | 0.21263 | 1.4371 | 134.2306 | Silty Clay | 5 | Silt mxture | 4 | Clay | 3 | Organic Clay | 2 | 21.1577 | 62.3739 | 16.4684 | 1479.5366 | 1236.5303 | 984.6525 | 2119.3572 | 6.9584 |  |  |  |  | 6.4312 | 4.6174 | 7.8772 | 114.66 |  |  | 1.489 | 1 |  | 185.4795 | 68.1944 | 0 | 100 | 0 | 100 | 0 | 0 | 21.1577 | 62.3739 | 16.4684 | 1 | 5.3583 | 1.9856 | 3.1332 | 2.7026
22 | 2.53 | 0.03353 | 1.6027 | 0.33754 | 2.6855 | 2.0489 | 72.1785 | -68.3585 | 119 | 8192.9134 | 4006.2992 | 31.2773 | 12.7174 | 14.6033 | 0.21433 | 1.4677 | 130.9618 | Silty Clay | 5 | Silt mxture | 4 | Clay | 3 | Organic Clay | 2 | 21.9026 | 62.2366 | 15.8608 | 1460.3273 | 1212.7828 | 970.2455 | 2050.6522 | 6.8134 |  |  |  |  | 6.3587 | 4.5909 | 7.762 | 114.66 |  |  | 1.4551 | 1 |  | 181.9174 | 68.3585 | 0 | 100 | 0 | 100 | 0 | 0 | 21.9026 | 62.2366 | 15.8608 | 1 | 5.2451 | 2.0399 | 3.147 | 2.7121
22.05 | 2.53 | 0.03304 | 1.6004 | 0.33654 | 2.6862 | 2.0483 | 72.3425 | -68.5225 | 119 | 8212.4344 | 4015.584 | 31.3484 | 12.4441 | 14.324 | 0.2058 | 1.4368 | 130.546 | Silty Clay | 5 | Silt mxture | 4 | Clay | 3 | Organic Clay | 2 | 21.8701 | 62.2431 | 15.8867 | 1432.3971 | 1178.7755 | 949.2979 | 2040.6348 | 6.96 |  |  |  |  | 6.2221 | 4.5233 | 7.5944 | 114.66 |  |  | 1.4086 | 1 |  | 176.8163 | 68.5225 | 0 | 100 | 0 | 100 | 0 | 0 | 21.8701 | 62.2431 | 15.8867 | 1 | 5.0891 | 2.0142 | 3.1558 | 2.7146
22.1 | 2.53 | 0.03296 | 1.5959 | 0.3384 | 2.6847 | 2.0471 | 72.5066 | -68.6866 | 119 | 8231.9554 | 4024.8688 | 31.4195 | 12.3995 | 14.2905 | 0.18916 | 1.3237 | 131.3195 | Silty Clay | 5 | Silt mxture | 4 | Clay | 3 | Organic Clay | 2 | 19.981 | 62.5348 | 17.4842 | 1429.0487 | 1173.6879 | 946.7866 | 2055.0849 | 7.5548 |  |  |  |  | 6.1997 | 4.4777 | 7.5743 | 114.66 |  |  | 1.3985 | 1 |  | 176.0532 | 68.6866 | 0 | 100 | 0 | 100 | 0 | 0 | 19.981 | 62.5348 | 17.4842 | 1 | 5.0558 | 1.8591 | 3.1416 | 2.6976
22.15 | 2.53 | 0.03365 | 1.5981 | 0.33572 | 2.6904 | 2.0554 | 72.6706 | -68.8506 | 119 | 8251.4764 | 4034.1535 | 31.4906 | 12.7844 | 14.6593 | 0.19724 | 1.3455 | 130.2049 | Silty Clay | 5 | Silt mxture | 4 | Clay | 3 | Clay | 3 | 19.6169 | 62.5697 | 17.8134 | 1465.9308 | 1215.9302 | 974.4481 | 2030.6951 | 7.4322 |  |  |  |  | 6.3922 | 4.5681 | 7.7956 | 114.66 |  |  | 1.4476 | 1 |  | 182.3895 | 68.8506 | 0 | 100 | 0 | 100 | 0 | 0 | 19.6169 | 62.5697 | 17.8134 | 1 | 5.2222 | 1.8725 | 3.1308 | 2.6916
22.2 | 2.46 | 0.03368 | 1.6025 | 0.34313 | 2.6883 | 2.0485 | 72.8346 | -69.0146 | 119 | 8270.9974 | 4043.4383 | 31.5617 | 12.8011 | 14.7204 | 0.21359 | 1.451 | 133.2865 | Silty Clay | 5 | Silt mxture | 4 | Clay | 3 | Organic Clay | 2 | 21.499 | 62.3143 | 16.1867 | 1472.0416 | 1221.9711 | 979.0312 | 2092.6257 | 6.8919 |  |  |  |  | 6.4005 | 4.6244 | 7.8322 | 114.66 |  |  | 1.4514 | 1 |  | 183.2957 | 69.0146 | 0 | 100 | 0 | 100 | 0 | 0 | 21.499 | 62.3143 | 16.1867 | 1 | 5.2356 | 2.0179 | 3.1454 | 2.7066
22.25 | 2.53 | 0.03359 | 1.6006 | 0.33932 | 2.6919 | 2.0511 | 72.9987 | -69.1787 | 119 | 8290.5184 | 4052.7231 | 31.6328 | 12.7509 | 14.6474 | 0.20655 | 1.4101 | 131.7021 | Silty Clay | 5 | Silt mxture | 4 | Clay | 3 | Organic Clay | 2 | 20.8287 | 62.426 | 16.7453 | 1464.7399 | 1212.2326 | 973.555 | 2058.5686 | 7.0916 |  |  |  |  | 6.3754 | 4.5971 | 7.7884 | 114.66 |  |  | 1.4355 | 1 |  | 181.8349 | 69.1787 | 0 | 100 | 0 | 100 | 0 | 0 | 20.8287 | 62.426 | 16.7453 | 1 | 5.1828 | 1.9667 | 3.1439 | 2.7022
22.3 | 2.53 | 0.03263 | 1.5949 | 0.33376 | 2.6861 | 2.0448 | 73.1627 | -69.3427 | 119 | 8310.0394 | 4062.0079 | 31.7038 | 12.2154 | 14.0786 | 0.1856 | 1.3183 | 129.3898 | Silty Clay | 5 | Silt mxture | 4 | Clay | 3 | Organic Clay | 2 | 20.1948 | 62.5109 | 17.2943 | 1407.8633 | 1144.1706 | 930.8975 | 2009.5402 | 7.5855 |  |  |  |  | 6.1077 | 4.4448 | 7.4472 | 114.66 |  |  | 1.3475 | 1 |  | 171.6256 | 69.3427 | 0 | 100 | 0 | 100 | 0 | 0 | 20.1948 | 62.5109 | 17.2943 | 1 | 4.8861 | 1.8703 | 3.1559 | 2.7024
22.35 | 2.53 | 0.03217 | 1.5916 | 0.33937 | 2.6923 | 2.0494 | 73.3268 | -69.5068 | 119 | 8329.5604 | 4071.2927 | 31.7749 | 11.9588 | 13.8556 | 0.17318 | 1.2499 | 131.7229 | Silty Clay | 5 | Silt mxture | 4 | Clay | 3 | Organic Clay | 2 | 19.5719 | 62.5735 | 17.8546 | 1385.5649 | 1116.7889 | 914.1737 | 2056.0717 | 8.0008 |  |  |  |  | 5.9794 | 4.3749 | 7.3134 | 114.66 |  |  | 1.3102 | 1 |  | 167.5183 | 69.5068 | 0 | 100 | 0 | 100 | 0 | 0 | 19.5719 | 62.5735 | 17.8546 | 1 | 4.7606 | 1.787 | 3.1566 | 2.697
22.4 | 2.53 | 0.03206 | 1.5943 | 0.35011 | 2.6886 | 2.0455 | 73.4908 | -69.6708 | 119 | 8349.0814 | 4080.5774 | 31.846 | 11.8975 | 13.8586 | 0.18337 | 1.3232 | 136.1893 | Silty Clay | 5 | Silt mxture | 4 | Clay | 3 | Organic Clay | 2 | 21.0719 | 62.388 | 16.54 | 1385.861 | 1115.989 | 914.3957 | 2146.4907 | 7.5576 |  |  |  |  | 5.9487 | 4.407 | 7.3152 | 114.66 |  |  | 1.3058 | 1 |  | 167.3983 | 69.6708 | 0 | 100 | 0 | 100 | 0 | 0 | 21.0719 | 62.388 | 16.54 | 1 | 4.7464 | 1.8936 | 3.1696 | 2.7091
22.45 | 0.46 | 0.03209 | 1.5964 | 0.35163 | 2.6902 | 2.0444 | 73.6549 | -69.8349 | 119 | 8368.6024 | 4089.8622 | 31.9171 | 11.9142 | 13.8844 | 0.19094 | 1.3752 | 136.8214 | Silty Clay | 5 | Silt mxture | 4 | Clay | 3 | Organic Clay | 2 | 21.9937 | 62.218 | 15.7883 | 1388.4446 | 1117.8802 | 916.3334 | 2158.032 | 7.2717 |  |  |  |  | 5.9571 | 4.4355 | 7.3307 | 114.66 |  |  | 1.3048 | 1 |  | 167.682 | 69.8349 | 0 | 100 | 0 | 100 | 0 | 0 | 21.9937 | 62.218 | 15.7883 | 1 | 4.7435 | 1.9684 | 3.1778 | 2.7167
22.5 | 2.6 | 0.03236 | 1.5967 | 0.35111 | 2.6902 | 2.0404 | 73.8189 | -69.9989 | 119 | 8388.1234 | 4099.147 | 31.9882 | 12.0648 | 14.0319 | 0.19205 | 1.3687 | 136.6052 | Silty Clay | 5 | Silt mxture | 4 | Clay | 3 | Organic Clay | 2 | 21.5579 | 62.3034 | 16.1387 | 1403.1933 | 1134.0833 | 927.395 | 2152.1211 | 7.3064 |  |  |  |  | 6.0324 | 4.468 | 7.4192 | 114.66 |  |  | 1.3212 | 1 |  | 170.1125 | 69.9989 | 0 | 100 | 0 | 100 | 0 | 0 | 21.5579 | 62.3034 | 16.1387 | 1 | 4.8 | 1.9521 | 3.1716 | 2.7117
22.55 | 2.46 | 0.0328 | 1.5963 | 0.3525 | 2.6921 | 2.0432 | 73.9829 | -70.1629 | 119 | 8407.6444 | 4108.4318 | 32.0593 | 12.3102 | 14.2857 | 0.19053 | 1.3337 | 137.1832 | Silty Clay | 5 | Silt mxture | 4 | Clay | 3 | Organic Clay | 2 | 20.4617 | 62.4777 | 17.0606 | 1428.5681 | 1162.7878 | 946.4261 | 2162.5503 | 7.4979 |  |  |  |  | 6.1551 | 4.5124 | 7.5714 | 114.66 |  |  | 1.3529 | 1 |  | 174.4182 | 70.1629 | 0 | 100 | 0 | 100 | 0 | 0 | 20.4617 | 62.4777 | 17.0606 | 1 | 4.9079 | 1.8898 | 3.1564 | 2.6994
22.6 | 2.53 | 0.03285 | 1.5987 | 0.35027 | 2.6942 | 2.0459 | 74.147 | -70.327 | 119 | 8427.1654 | 4117.7165 | 32.1304 | 12.3381 | 14.3002 | 0.19961 | 1.3959 | 136.2559 | Silty Clay | 5 | Silt mxture | 4 | Clay | 3 | Organic Clay | 2 | 21.4889 | 62.3161 | 16.1949 | 1430.0215 | 1163.3494 | 947.5162 | 2142.0102 | 7.164 |  |  |  |  | 6.1691 | 4.5426 | 7.5801 | 114.66 |  |  | 1.3501 | 1 |  | 174.5024 | 70.327 | 0 | 100 | 0 | 100 | 0 | 0 | 21.4889 | 62.3161 | 16.1949 | 1 | 4.8991 | 1.979 | 3.1666 | 2.7089
22.65 | 2.53 | 0.03307 | 1.5995 | 0.35488 | 2.6935 | 2.0425 | 74.311 | -70.491 | 119 | 8446.6864 | 4127.0013 | 32.2014 | 12.4608 | 14.4505 | 0.20232 | 1.4001 | 138.173 | Silty Clay | 5 | Silt mxture | 4 | Clay | 3 | Organic Clay | 2 | 21.3697 | 62.3375 | 16.2927 | 1445.0535 | 1179.8857 | 958.7901 | 2179.9867 | 7.1424 |  |  |  |  | 6.2304 | 4.5798 | 7.6703 | 114.66 |  |  | 1.3667 | 1 |  | 176.9829 | 70.491 | 0 | 100 | 0 | 100 | 0 | 0 | 21.3697 | 62.3375 | 16.2927 | 1 | 4.9562 | 1.9782 | 3.1621 | 2.7057
22.7 | 2.53 | 0.03342 | 1.5992 | 0.35603 | 2.6935 | 2.0402 | 74.4751 | -70.6551 | 119 | 8466.2073 | 4136.2861 | 32.2725 | 12.6561 | 14.6526 | 0.20124 | 1.3734 | 138.6513 | Silty Clay | 5 | Silt mxture | 4 | Clay | 3 | Organic Clay | 2 | 20.5303 | 62.4686 | 17.0011 | 1465.2645 | 1202.5151 | 973.9484 | 2188.3627 | 7.281 |  |  |  |  | 6.328 | 4.6164 | 7.7916 | 114.66 |  |  | 1.3907 | 1 |  | 180.3773 | 70.6551 | 0 | 100 | 0 | 100 | 0 | 0 | 20.5303 | 62.4686 | 17.0011 | 1 | 5.0381 | 1.9314 | 3.1509 | 2.6962
22.75 | 2.53 | 0.03372 | 1.6017 | 0.36233 | 2.6919 | 2.0387 | 74.6391 | -70.8191 | 119 | 8485.7283 | 4145.5709 | 32.3436 | 12.8234 | 14.8577 | 0.21055 | 1.4171 | 141.2713 | Silty Clay | 5 | Silt mxture | 4 | Clay | 3 | Organic Clay | 2 | 21.0492 | 62.3917 | 16.5591 | 1485.7707 | 1225.4918 | 989.328 | 2240.7972 | 7.0566 |  |  |  |  | 6.4117 | 4.6805 | 7.9146 | 114.66 |  |  | 1.415 | 1 |  | 183.8238 | 70.8191 | 0 | 100 | 0 | 100 | 0 | 0 | 21.0492 | 62.3917 | 16.5591 | 1 | 5.1211 | 1.9835 | 3.1502 | 2.6979
22.8 | 2.53 | 0.0341 | 1.6055 | 0.35845 | 2.6957 | 2.0398 | 74.8031 | -70.9831 | 119 | 8505.2493 | 4154.8556 | 32.4147 | 13.0354 | 15.0464 | 0.2249 | 1.4947 | 139.6577 | Silty Clay | 5 | Silt mxture | 4 | Clay | 3 | Organic Clay | 2 | 22.0061 | 62.2154 | 15.7785 | 1504.6429 | 1246.546 | 1003.0953 | 2206.1413 | 6.6903 |  |  |  |  | 6.5177 | 4.7538 | 8.0217 | 114.66 |  |  | 1.4369 | 1 |  | 186.9819 | 70.9831 | 0 | 100 | 0 | 100 | 0 | 0 | 22.0061 | 62.2154 | 15.7785 | 1 | 5.1958 | 2.0836 | 3.1551 | 2.7051
22.85 | 2.53 | 0.03434 | 1.6093 | 0.36195 | 2.6947 | 2.039 | 74.9672 | -71.1472 | 119 | 8524.7703 | 4164.1404 | 32.4858 | 13.1692 | 15.2013 | 0.23891 | 1.5717 | 141.1132 | Silty Clay | 5 | Silt mxture | 4 | Clay | 3 | Organic Clay | 2 | 23.2191 | 61.9318 | 14.8491 | 1520.1256 | 1263.6127 | 1013.4171 | 2234.6217 | 6.3627 |  |  |  |  | 6.5846 | 4.8193 | 8.0939 | 114.66 |  |  | 1.4539 | 1 |  | 189.5419 | 71.1472 | 0 | 100 | 0 | 100 | 0 | 0 | 23.2191 | 61.9318 | 14.8491 | 1 | 5.2538 | 2.1841 | 3.1609 | 2.7126
22.9 | 2.53 | 0.0341 | 1.6123 | 0.35907 | 2.6915 | 2.0352 | 75.1312 | -71.3112 | 119 | 8544.2913 | 4173.4252 | 32.5569 | 13.0354 | 15.0501 | 0.24981 | 1.6599 | 139.9155 | Silty Clay | 5 | Silt mxture | 4 | Clay | 3 | Organic Clay | 2 | 25.1677 | 61.3485 | 13.4838 | 1505.0142 | 1244.6863 | 1003.3428 | 2208.5208 | 6.0246 |  |  |  |  | 6.5177 | 4.8219 | 8.0234 | 114.66 |  |  | 1.4274 | 1 |  | 186.7029 | 71.3112 | 0 | 100 | 0 | 100 | 0 | 0 | 25.1677 | 61.3485 | 13.4838 | 1 | 5.1651 | 2.3178 | 3.1801 | 2.7287
22.95 | 2.53 | 0.03395 | 1.6111 | 0.3602 | 2.6951 | 2.0363 | 75.2953 | -71.4753 | 119 | 8563.8123 | 4182.71 | 32.628 | 12.9517 | 14.9732 | 0.24536 | 1.6387 | 140.3855 | Silty Clay | 5 | Silt mxture | 4 | Clay | 3 | Organic Clay | 2 | 24.9381 | 61.4249 | 13.637 | 1497.3241 | 1234.4909 | 997.9931 | 2216.7257 | 6.1025 |  |  |  |  | 6.4758 | 4.8013 | 7.9839 | 114.66 |  |  | 1.4115 | 1 |  | 185.1736 | 71.4753 | 0 | 100 | 0 | 100 | 0 | 0 | 24.9381 | 61.4249 | 13.637 | 1 | 5.1122 | 2.295 | 3.1818 | 2.7277
23 | 2.53 | 0.03389 | 1.6105 | 0.35957 | 2.7011 | 2.0431 | 75.4593 | -71.6393 | 119 | 8583.3333 | 4191.9948 | 32.699 | 12.9182 | 14.936 | 0.24332 | 1.6291 | 140.1235 | Silty Clay | 5 | Silt mxture | 4 | Clay | 3 | Organic Clay | 2 | 24.8114 | 61.4662 | 13.7224 | 1493.6002 | 1228.9615 | 995.2001 | 2209.8737 | 6.1383 |  |  |  |  | 6.4591 | 4.7935 | 7.9616 | 114.66 |  |  | 1.4014 | 1 |  | 184.3442 | 71.6393 | 0 | 100 | 0 | 100 | 0 | 0 | 24.8114 | 61.4662 | 13.7224 | 1 | 5.0784 | 2.286 | 3.1835 | 2.7272
23.05 | 2.46 | 0.03346 | 1.609 | 0.36058 | 2.699 | 2.0382 | 75.6234 | -71.8034 | 119 | 8602.8543 | 4201.2795 | 32.7701 | 12.6784 | 14.7022 | 0.23769 | 1.6167 | 140.5435 | Silty Clay | 5 | Silt mxture | 4 | Clay | 3 | Organic Clay | 2 | 25.0879 | 61.3753 | 13.5368 | 1470.2204 | 1200.3076 | 977.6653 | 2217.052 | 6.1855 |  |  |  |  | 6.3392 | 4.7421 | 7.8213 | 114.66 |  |  | 1.3637 | 1 |  | 180.0461 | 71.8034 | 0 | 100 | 0 | 100 | 0 | 0 | 25.0879 | 61.3753 | 13.5368 | 1 | 4.9512 | 2.2853 | 3.193 | 2.7313
23.1 | 2.6 | 0.0334 | 1.6064 | 0.36121 | 2.6989 | 2.0405 | 75.7874 | -71.9674 | 119 | 8622.3753 | 4210.5643 | 32.8412 | 12.6449 | 14.6725 | 0.22794 | 1.5535 | 140.8055 | Silty Clay | 5 | Silt mxture | 4 | Clay | 3 | Organic Clay | 2 | 23.9296 | 61.7365 | 14.3338 | 1467.251 | 1195.6658 | 975.4382 | 2220.9793 | 6.4371 |  |  |  |  | 6.3225 | 4.7166 | 7.8035 | 114.66 |  |  | 1.3547 | 1 |  | 179.3499 | 71.9674 | 0 | 100 | 0 | 100 | 0 | 0 | 23.9296 | 61.7365 | 14.3338 | 1 | 4.9216 | 2.1999 | 3.1871 | 2.7231
23.15 | 2.53 | 0.03349 | 1.6029 | 0.3675 | 2.6987 | 2.0351 | 75.9514 | -72.1314 | 119 | 8641.8963 | 4219.8491 | 32.9123 | 12.6951 | 14.7604 | 0.21518 | 1.4579 | 143.4213 | Silty Clay | 5 | Silt mxture | 4 | Clay | 3 | Organic Clay | 2 | 22.0935 | 62.1972 | 15.7093 | 1476.0378 | 1204.855 | 982.0284 | 2273.3283 | 6.8594 |  |  |  |  | 6.3476 | 4.7038 | 7.8562 | 114.66 |  |  | 1.3622 | 1 |  | 180.7282 | 72.1314 | 0 | 100 | 0 | 100 | 0 | 0 | 22.0935 | 62.1972 | 15.7093 | 1 | 4.9478 | 2.0613 | 3.1714 | 2.7066
23.2 | 2.46 | 0.03379 | 1.6044 | 0.36907 | 2.6969 | 2.0311 | 76.1155 | -72.2955 | 119 | 8661.4173 | 4229.1339 | 32.9834 | 12.8624 | 14.9371 | 0.22056 | 1.4766 | 144.0742 | Silty Clay | 5 | Silt mxture | 4 | Clay | 3 | Organic Clay | 2 | 22.1257 | 62.1904 | 15.6839 | 1493.7115 | 1224.4992 | 995.2836 | 2285.2974 | 6.7724 |  |  |  |  | 6.4312 | 4.7524 | 7.9623 | 114.66 |  |  | 1.3821 | 1 |  | 183.6749 | 72.2955 | 0 | 100 | 0 | 100 | 0 | 0 | 22.1257 | 62.1904 | 15.6839 | 1 | 5.0159 | 2.0795 | 3.168 | 2.705
23.25 | 2.53 | 0.03358 | 1.6055 | 0.36688 | 2.6996 | 2.0312 | 76.2795 | -72.4595 | 119 | 8680.9383 | 4238.4186 | 33.0545 | 12.7453 | 14.8069 | 0.22486 | 1.5186 | 143.1635 | Silty Clay | 5 | Silt mxture | 4 | Clay | 3 | Organic Clay | 2 | 23.1224 | 61.9568 | 14.9209 | 1480.6866 | 1208.0275 | 985.5149 | 2265.0995 | 6.5849 |  |  |  |  | 6.3727 | 4.7437 | 7.8841 | 114.66 |  |  | 1.3592 | 1 |  | 181.2041 | 72.4595 | 0 | 100 | 0 | 100 | 0 | 0 | 23.1224 | 61.9568 | 14.9209 | 1 | 4.9388 | 2.1484 | 3.1808 | 2.7146
23.3 | 2.53 | 0.03384 | 1.6089 | 0.368 | 2.6989 | 2.031 | 76.4436 | -72.6236 | 119 | 8700.4593 | 4247.7034 | 33.1255 | 12.8903 | 14.9586 | 0.2375 | 1.5877 | 143.6292 | Silty Clay | 5 | Silt mxture | 4 | Clay | 3 | Organic Clay | 2 | 24.1656 | 61.6671 | 14.1672 | 1495.8596 | 1224.7298 | 996.8947 | 2273.2189 | 6.2983 |  |  |  |  | 6.4452 | 4.8054 | 7.9752 | 114.66 |  |  | 1.3755 | 1 |  | 183.7095 | 72.6236 | 0 | 100 | 0 | 100 | 0 | 0 | 24.1656 | 61.6671 | 14.1672 | 1 | 4.9949 | 2.2388 | 3.1853 | 2.7208
23.35 | 2.53 | 0.03443 | 1.6116 | 0.3682 | 2.6992 | 2.0311 | 76.6076 | -72.7876 | 119 | 8719.9803 | 4256.9882 | 33.1966 | 13.2194 | 15.2889 | 0.24748 | 1.6187 | 143.7124 | Silty Clay | 5 | Silt mxture | 4 | Clay | 3 | Organic Clay | 2 | 24.0959 | 61.6879 | 14.2162 | 1528.8885 | 1262.4391 | 1019.259 | 2273.4676 | 6.1779 |  |  |  |  | 6.6097 | 4.8919 | 8.1348 | 114.66 |  |  | 1.4165 | 1 |  | 189.3659 | 72.7876 | 0 | 100 | 0 | 100 | 0 | 0 | 24.0959 | 61.6879 | 14.2162 | 1 | 5.1346 | 2.2644 | 3.1773 | 2.7171
23.4 | 2.53 | 0.0345 | 1.6123 | 0.3691 | 2.696 | 2.0275 | 76.7717 | -72.9517 | 119 | 8739.5013 | 4266.273 | 33.2677 | 13.2585 | 15.3333 | 0.25007 | 1.6309 | 144.0867 | Silty Clay | 5 | Silt mxture | 4 | Clay | 3 | Organic Clay | 2 | 24.2662 | 61.6369 | 14.0969 | 1533.3319 | 1266.5184 | 1022.2213 | 2279.7048 | 6.1316 |  |  |  |  | 6.6292 | 4.9096 | 8.1555 | 114.66 |  |  | 1.4178 | 1 |  | 189.9778 | 72.9517 | 0 | 100 | 0 | 100 | 0 | 0 | 24.2662 | 61.6369 | 14.0969 | 1 | 5.1396 | 2.2809 | 3.1785 | 2.7178
23.45 | 0.45 | 0.035 | 1.6177 | 0.36376 | 2.7043 | 2.0313 | 76.9357 | -73.1157 | 119 | 8759.0223 | 4275.5577 | 33.3388 | 13.5374 | 15.5802 | 0.26998 | 1.7328 | 141.866 | Silty Clay | 5 | Silt mxture | 4 | Clay | 3 | Organic Clay | 2 | 25.648 | 61.1826 | 13.1694 | 1558.0231 | 1294.4185 | 1038.6821 | 2232.5585 | 5.7709 |  |  |  |  | 6.7687 | 5.0038 | 8.2708 | 114.66 |  |  | 1.4471 | 1 |  | 194.1628 | 73.1157 | 0 | 100 | 0 | 100 | 0 | 0 | 25.648 | 61.1826 | 13.1694 | 1 | 5.2394 | 2.4104 | 3.1833 | 2.7259
23.5 | 2.53 | 0.0346 | 1.6158 | 0.3705 | 2.6976 | 2.025 | 77.0997 | -73.2797 | 119 | 8778.5433 | 4284.8425 | 33.4099 | 13.3142 | 15.3975 | 0.26309 | 1.7086 | 144.6689 | Silty Clay | 5 | Silt mxture | 4 | Clay | 3 | Organic Clay | 2 | 25.7119 | 61.1599 | 13.1282 | 1539.7482 | 1271.7702 | 1026.4988 | 2288.7572 | 5.8527 |  |  |  |  | 6.6571 | 4.959 | 8.1855 | 114.66 |  |  | 1.417 | 1 |  | 190.7655 | 73.2797 | 0 | 100 | 0 | 100 | 0 | 0 | 25.7119 | 61.1599 | 13.1282 | 1 | 5.1382 | 2.3899 | 3.1887 | 2.727
23.55 | 2.53 | 0.03451 | 1.6133 | 0.37807 | 2.7029 | 2.0276 | 77.2638 | -73.4438 | 119 | 8798.0643 | 4294.1273 | 33.481 | 13.264 | 15.3926 | 0.25382 | 1.649 | 147.8171 | Silty Clay | 5 | Silt mxture | 4 | Clay | 3 | Organic Clay | 2 | 24.722 | 61.495 | 13.783 | 1539.2614 | 1270.0494 | 1026.1743 | 2352.0567 | 6.0645 |  |  |  |  | 6.632 | 4.9401 | 8.1832 | 114.66 |  |  | 1.4115 | 1 |  | 190.5074 | 73.4438 | 0 | 100 | 0 | 100 | 0 | 0 | 24.722 | 61.495 | 13.783 | 1 | 5.1203 | 2.3088 | 3.1825 | 2.7189
23.6 | 2.53 | 0.03476 | 1.6157 | 0.3772 | 2.7037 | 2.0271 | 77.4278 | -73.6078 | 119 | 8817.5853 | 4303.4121 | 33.5521 | 13.4035 | 15.5268 | 0.26271 | 1.692 | 147.4553 | Silty Clay | 5 | Silt mxture | 4 | Clay | 3 | Organic Clay | 2 | 25.2812 | 61.3101 | 13.4087 | 1552.685 | 1284.6935 | 1035.1233 | 2343.1515 | 5.9102 |  |  |  |  | 6.7017 | 4.9886 | 8.2459 | 114.66 |  |  | 1.4251 | 1 |  | 192.704 | 73.6078 | 0 | 100 | 0 | 100 | 0 | 0 | 25.2812 | 61.3101 | 13.4087 | 1 | 5.1671 | 2.363 | 3.1841 | 2.7216
23.65 | 2.53 | 0.03504 | 1.6179 | 0.37006 | 2.7038 | 2.0265 | 77.5919 | -73.7719 | 119 | 8837.1063 | 4312.6969 | 33.6231 | 13.5597 | 15.6403 | 0.27076 | 1.7312 | 144.4859 | Silty Clay | 5 | Silt mxture | 4 | Clay | 3 | Organic Clay | 2 | 25.6528 | 61.1809 | 13.1663 | 1564.027 | 1296.8888 | 1042.6847 | 2280.6061 | 5.7764 |  |  |  |  | 6.7798 | 5.0311 | 8.2988 | 114.66 |  |  | 1.4358 | 1 |  | 194.5333 | 73.7719 | 0 | 100 | 0 | 100 | 0 | 0 | 25.6528 | 61.1809 | 13.1663 | 1 | 5.204 | 2.4128 | 3.186 | 2.7243
23.7 | 2.53 | 0.0346 | 1.6161 | 0.362 | 2.6999 | 2.0278 | 77.7559 | -73.9359 | 119 | 8856.6273 | 4321.9816 | 33.6942 | 13.3142 | 15.3466 | 0.26409 | 1.7208 | 141.134 | Silty Clay | 5 | Silt mxture | 4 | Clay | 3 | Organic Clay | 2 | 25.8433 | 61.1127 | 13.044 | 1534.6579 | 1261.1885 | 1023.1053 | 2210.19 | 5.8112 |  |  |  |  | 6.6571 | 4.967 | 8.1617 | 114.66 |  |  | 1.3909 | 1 |  | 189.1783 | 73.9359 | 0 | 100 | 0 | 100 | 0 | 0 | 25.8433 | 61.1127 | 13.044 | 1 | 5.0524 | 2.4188 | 3.1977 | 2.7298
23.75 | 2.53 | 0.0345 | 1.6115 | 0.36165 | 2.7022 | 2.0219 | 77.9199 | -74.0999 | 119 | 8876.1483 | 4331.2664 | 33.7653 | 13.2585 | 15.2887 | 0.24711 | 1.6163 | 140.9885 | Silty Clay | 5 | Silt mxture | 4 | Clay | 3 | Organic Clay | 2 | 23.8906 | 61.7478 | 14.3616 | 1528.8705 | 1253.2315 | 1019.247 | 2205.7334 | 6.1871 |  |  |  |  | 6.6292 | 4.9202 | 8.1347 | 114.66 |  |  | 1.3784 | 1 |  | 187.9847 | 74.0999 | 0 | 100 | 0 | 100 | 0 | 0 | 23.8906 | 61.7478 | 14.3616 | 1 | 5.0104 | 2.2773 | 3.1878 | 2.7168
23.8 | 2.46 | 0.03458 | 1.6129 | 0.36235 | 2.7028 | 2.0231 | 78.084 | -74.264 | 119 | 8895.6693 | 4340.5512 | 33.8364 | 13.3031 | 15.3375 | 0.25215 | 1.644 | 141.2796 | Silty Clay | 5 | Silt mxture | 4 | Clay | 3 | Organic Clay | 2 | 24.3471 | 61.6123 | 14.0406 | 1533.7519 | 1257.8261 | 1022.5013 | 2210.2597 | 6.0827 |  |  |  |  | 6.6515 | 4.9447 | 8.1575 | 114.66 |  |  | 1.3803 | 1 |  | 188.6739 | 74.264 | 0 | 100 | 0 | 100 | 0 | 0 | 24.3471 | 61.6123 | 14.0406 | 1 | 5.0177 | 2.3155 | 3.1908 | 2.7195
23.85 | 2.53 | 0.03412 | 1.6113 | 0.36242 | 2.6979 | 2.0195 | 78.248 | -74.428 | 119 | 8915.1903 | 4349.836 | 33.9075 | 13.0465 | 15.0814 | 0.24625 | 1.6328 | 141.3087 | Silty Clay | 5 | Silt mxture | 4 | Clay | 3 | Organic Clay | 2 | 24.6538 | 61.5167 | 13.8295 | 1508.1359 | 1226.5413 | 1005.4239 | 2209.3962 | 6.1243 |  |  |  |  | 6.5233 | 4.8887 | 8.038 | 114.66 |  |  | 1.3411 | 1 |  | 183.9812 | 74.428 | 0 | 100 | 0 | 100 | 0 | 0 | 24.6538 | 61.5167 | 13.8295 | 1 | 4.8847 | 2.3179 | 3.2012 | 2.7242
23.9 | 2.53 | 0.03388 | 1.6114 | 0.36455 | 2.7072 | 2.0255 | 78.4121 | -74.5921 | 119 | 8934.7113 | 4359.1207 | 33.9786 | 12.9126 | 14.9602 | 0.2467 | 1.649 | 142.1945 | Silty Clay | 5 | Silt mxture | 4 | Clay | 3 | Organic Clay | 2 | 25.2828 | 61.3095 | 13.4076 | 1496.0247 | 1211.1445 | 997.0185 | 2226.1561 | 6.0642 |  |  |  |  | 6.4563 | 4.872 | 7.9761 | 114.66 |  |  | 1.3202 | 1 |  | 181.6717 | 74.5921 | 0 | 100 | 0 | 100 | 0 | 0 | 25.2828 | 61.3095 | 13.4076 | 1 | 4.8142 | 2.3511 | 3.2097 | 2.7294
23.95 | 2.53 | 0.03402 | 1.6107 | 0.3651 | 2.7027 | 2.0206 | 78.5761 | -74.7561 | 119 | 8954.2323 | 4368.4055 | 34.0497 | 12.9907 | 15.0416 | 0.24388 | 1.6214 | 142.4232 | Silty Clay | 5 | Silt mxture | 4 | Clay | 3 | Organic Clay | 2 | 24.5784 | 61.5405 | 13.8811 | 1504.163 | 1219.5707 | 1002.7753 | 2229.3991 | 6.1676 |  |  |  |  | 6.4954 | 4.8833 | 8.0194 | 114.66 |  |  | 1.3266 | 1 |  | 182.9356 | 74.7561 | 0 | 100 | 0 | 100 | 0 | 0 | 24.5784 | 61.5405 | 13.8811 | 1 | 4.8368 | 2.3085 | 3.204 | 2.7236
24 | 2.53 | 0.03394 | 1.6113 | 0.36544 | 2.7046 | 2.0197 | 78.7402 | -74.9202 | 119 | 8973.7533 | 4377.6903 | 34.1207 | 12.9461 | 14.999 | 0.24618 | 1.6413 | 142.5646 | Silty Clay | 5 | Silt mxture | 4 | Clay | 3 | Organic Clay | 2 | 25.0698 | 61.3813 | 13.5489 | 1499.9044 | 1213.4123 | 999.9283 | 2230.8455 | 6.0927 |  |  |  |  | 6.4731 | 4.885 | 7.9994 | 114.66 |  |  | 1.3164 | 1 |  | 182.0118 | 74.9202 | 0 | 100 | 0 | 100 | 0 | 0 | 25.0698 | 61.3813 | 13.5489 | 1 | 4.8026 | 2.3419 | 3.2098 | 2.7274
24.05 | 2.53 | 0.03385 | 1.6075 | 0.37048 | 2.7037 | 2.0213 | 78.9042 | -75.0842 | 119 | 8993.2743 | 4386.9751 | 34.1918 | 12.8959 | 14.979 | 0.23205 | 1.5492 | 144.6606 | Silty Clay | 5 | Silt mxture | 4 | Clay | 3 | Organic Clay | 2 | 23.4401 | 61.8733 | 14.6866 | 1497.9025 | 1209.9089 | 998.4269 | 2272.5006 | 6.455 |  |  |  |  | 6.448 | 4.8503 | 7.9874 | 114.66 |  |  | 1.3093 | 1 |  | 181.4863 | 75.0842 | 0 | 100 | 0 | 100 | 0 | 0 | 23.4401 | 61.8733 | 14.6866 | 1 | 4.7789 | 2.2137 | 3.1996 | 2.7148
24.1 | 2.53 | 0.03422 | 1.6096 | 0.37056 | 2.7004 | 2.0147 | 79.0682 | -75.2482 | 119 | 9012.7953 | 4396.2598 | 34.2629 | 13.1023 | 15.1859 | 0.23984 | 1.5794 | 144.6939 | Silty Clay | 5 | Silt mxture | 4 | Clay | 3 | Organic Clay | 2 | 23.6015 | 61.8293 | 14.5692 | 1518.5884 | 1233.0969 | 1012.3923 | 2271.7227 | 6.3317 |  |  |  |  | 6.5511 | 4.9099 | 8.0867 | 114.66 |  |  | 1.3325 | 1 |  | 184.9645 | 75.2482 | 0 | 100 | 0 | 100 | 0 | 0 | 23.6015 | 61.8293 | 14.5692 | 1 | 4.8584 | 2.2458 | 3.1964 | 2.714
24.15 | 2.53 | 0.03417 | 1.6098 | 0.35894 | 2.7053 | 2.023 | 79.2323 | -75.4123 | 119 | 9032.3163 | 4405.5446 | 34.334 | 13.0744 | 15.0884 | 0.24058 | 1.5945 | 139.8615 | Silty Clay | 5 | Silt mxture | 4 | Clay | 3 | Organic Clay | 2 | 23.808 | 61.7714 | 14.4206 | 1508.8408 | 1220.4808 | 1005.8939 | 2170.8507 | 6.2717 |  |  |  |  | 6.5372 | 4.8981 | 8.0413 | 114.66 |  |  | 1.315 | 1 |  | 183.0721 | 75.4123 | 0 | 100 | 0 | 100 | 0 | 0 | 23.808 | 61.7714 | 14.4206 | 1 | 4.7995 | 2.2756 | 3.2038 | 2.7186
24.2 | 2.53 | 0.03438 | 1.6092 | 0.37463 | 2.7083 | 2.0171 | 79.3963 | -75.5763 | 119 | 9051.8373 | 4414.8294 | 34.4051 | 13.1915 | 15.2995 | 0.23858 | 1.5594 | 146.3865 | Silty Clay | 5 | Silt mxture | 4 | Clay | 3 | Organic Clay | 2 | 23.09 | 61.965 | 14.9449 | 1529.9502 | 1244.1672 | 1019.9668 | 2303.6172 | 6.4128 |  |  |  |  | 6.5958 | 4.9342 | 8.1398 | 114.66 |  |  | 1.3386 | 1 |  | 186.6251 | 75.5763 | 0 | 100 | 0 | 100 | 0 | 0 | 23.09 | 61.965 | 14.9449 | 1 | 4.8806 | 2.2145 | 3.1917 | 2.7084
24.25 | 2.53 | 0.03429 | 1.6144 | 0.36921 | 2.706 | 2.0188 | 79.5604 | -75.7404 | 119 | 9071.3583 | 4424.1142 | 34.4762 | 13.1413 | 15.2168 | 0.25775 | 1.6938 | 144.1324 | Silty Clay | 5 | Silt mxture | 4 | Clay | 3 | Organic Clay | 2 | 25.7593 | 61.1429 | 13.0977 | 1521.6844 | 1233.2944 | 1014.4563 | 2255.7865 | 5.9038 |  |  |  |  | 6.5707 | 4.9698 | 8.1012 | 114.66 |  |  | 1.3232 | 1 |  | 184.9942 | 75.7404 | 0 | 100 | 0 | 100 | 0 | 0 | 25.7593 | 61.1429 | 13.0977 | 1 | 4.8286 | 2.4131 | 3.2142 | 2.7293
24.3 | 2.53 | 0.03444 | 1.6146 | 0.36633 | 2.705 | 2.0156 | 79.7244 | -75.9044 | 119 | 9090.8793 | 4433.399 | 34.5472 | 13.225 | 15.2833 | 0.25853 | 1.6916 | 142.9347 | Silty Clay | 5 | Silt mxture | 4 | Clay | 3 | Organic Clay | 2 | 25.4992 | 61.2349 | 13.2659 | 1528.3264 | 1239.9602 | 1018.8843 | 2229.6856 | 5.9117 |  |  |  |  | 6.6125 | 4.9871 | 8.1322 | 114.66 |  |  | 1.3276 | 1 |  | 185.994 | 75.9044 | 0 | 100 | 0 | 100 | 0 | 0 | 25.4992 | 61.2349 | 13.2659 | 1 | 4.8441 | 2.4076 | 3.2125 | 2.7274
24.3 | 2.53 | 0.03444 | 1.6092 | 0.36633 | 2.705 | 2.0156 | 79.7244 | -75.9044 | 119 | 9090.8793 | 4433.399 | 34.5472 | 13.225 | 15.2833 | 0.23858 | 1.561 | 142.9347 | Silty Clay | 5 | Silt mxture | 4 | Clay | 3 | Organic Clay | 2 | 22.9596 | 61.9979 | 15.0425 | 1528.3264 | 1239.9602 | 1018.8843 | 2229.6856 | 6.406 |  |  |  |  | 6.6125 | 4.9386 | 8.1322 | 114.66 |  |  | 1.3276 | 1 |  | 185.994 | 75.9044 | 0 | 100 | 0 | 100 | 0 | 0 | 22.9596 | 61.9979 | 15.0425 | 1 | 4.8441 | 2.2219 | 3.1953 | 2.709
24.35 | 2.53 | 0.0351 | 1.6092 | 0.36823 | 2.7047 | 2.016 | 79.8885 | -76.0685 | 119 | 9110.4003 | 4442.6837 | 34.6183 | 13.5931 | 15.6628 | 0.23858 | 1.5232 | 143.7249 | Silty Clay | 5 | Silt mxture | 4 | Clay | 3 | Organic Clay | 2 | 21.5823 | 62.2989 | 16.1188 | 1566.2778 | 1283.4606 | 1044.1852 | 2244.4779 | 6.565 |  |  |  |  | 6.7966 | 5.0095 | 8.3093 | 114.66 |  |  | 1.3733 | 1 |  | 192.5191 | 76.0685 | 0 | 100 | 0 | 100 | 0 | 0 | 21.5823 | 62.2989 | 16.1188 | 1 | 5.0004 | 2.1479 | 3.176 | 2.6944
24.4 | 2.53 | 0.03471 | 1.6092 | 0.36557 | 2.7064 | 2.0166 | 80.0525 | -76.2325 | 119 | 9129.9213 | 4451.9685 | 34.6894 | 13.3756 | 15.4293 | 0.23858 | 1.5463 | 142.6187 | Silty Clay | 5 | Silt mxture | 4 | Clay | 3 | Organic Clay | 2 | 22.3835 | 62.1341 | 15.4823 | 1542.9314 | 1254.846 | 1028.6209 | 2220.2591 | 6.4672 |  |  |  |  | 6.6878 | 4.9717 | 8.2003 | 114.66 |  |  | 1.338 | 1 |  | 188.2269 | 76.2325 | 0 | 100 | 0 | 100 | 0 | 0 | 22.3835 | 62.1341 | 15.4823 | 1 | 4.8807 | 2.196 | 3.1899 | 2.7034
|  | 0.01083 | 1.5384 | 0.01152 | 2.0961 | 2.2976
Clear Empty Cell
Copy Down
Recal.

## CPT-10
1) Copy "RAW" data from *.cpt file without first 15 rows (Cells C-10-E-10; check cone type!) | [22 empty] | Rob '86 | Rob '09 | Rob '10 | J & D
2) Paste "RAW" data on cell A6 with "Fixed Width" option | [6 empty] | Project : | B07-163 |  |  |  | Test No. : | CPT-10 |  |  |  |  | 5) Click "Clear Empty Cell" to see Graph |  |  |  | Sensitive & Organic | 1, 2 | 1, 2 | 1, 2 | 1, 2 | [15 empty] | k(Sand)= | 2.5 | E=k*Qt
3) Click "Copy Down", and Check Copied Cells | [6 empty] | Date: | 2007-08-16 |  |  |  | Maximum Depth (ft) : | 80.0525 | ft | [7 empty] | Clay | 3 | 3 | 3 | 3 | [15 empty] | k(Clay)= | 300 | E=k*Su
|  | OK |  |  |  |  | Site: | LAKE MAUREPAS |  |  |  | Cone Area Ratio : | 0.8 |  |  |  |  | 489 | 489 |  |  | Silt Mixture | 4, 5 | 4 | 4 | 4
4) Define soil parameters to interprete CPT data | [6 empty] | IF Uniform g | 115 | pcf |  |  | Nkt : | 17 | [8 empty] | Sand Mixture | 6, 7 | 5 | 5 | 5
|  | 1 | 2 | 3 | 6 | 7 | Zone 6 | 2 |  | Sand | 6 | Nc : | 20 | [8 empty] | Sand | 8 | 6 | 6 | 6
|  | TIP | FRICTION | PRESSURE U2 | X Incl | Y Incl | Ground Elev. | 3.47 | ft | Clay |  | NDu : | 7 | (7-10) | [7 empty] | Dense Sand to Gravel | 9, 10 | 7 | 7 | 7
| mV | 1.8717 | 2.8159 | 1.2023 | 1.4139 | 1.4083 | G.W.L | 5.2 | ft (depth) | Auto Zoning | [11 empty] | OC clay, Dense Sand | 11, 12 | 8, 9 | 8, 9 | -
| Baseline | 0.01093 | 1.5442 | 0.02259 | 2.0636 | 2.193
| Kpa | 100000 | 1000 | 3447.5 | 15 | 15 | CPT Interpreted Data | [10 empty] | Soil Classification | [10 empty] | Undrained Shear Strength |  |  |  | Sensitivity | Friction Angle |  |  |  | SPT N60 |  |  | Estimated Unit Weight | Relative Density |  | OCR | K0 | F.S for Liquefaction | Elastic Modulus |  | Classification | [8 empty] | Robertson 2009 & 2010 Classification
|  | TSF | TSF | PSI | deg | deg | Depth | Elevation | Total Unit Weight | Total Stress | Effective Stress | Hydrostatic Pressure | q_c | q_t | fs | Rf | Pw | Robertson & Campanella 1983 Non-Normalized |  | Robertson 2010 Non-Normalized |  | Robertson 2009 Normalized |  | Jefferies & Davies 1993 |  | Tumay & LTRC |  |  | Su=Qt/Nc | Su=(Qt-sv)/Nkt | Su(McCarthy) | Su=Du/NDu | Robertson & Campanella 1983 | Durgunoglu & Mitchell | Robertson & Campanella | Janbu b=0 | McCarthy | Robertson | Jefferies & Davies | McCarthy | Robertson | Jamiolkowski |  | Mayne(Sand) Chandler(Clay) | Mayne & Kulhawy | Seed & Robertson |  | Elev. | Robertson & Campanella 1983 |  |  | Jefferies & Davies 1991 |  |  | LTRC,Tumay 1999 |  |  | n | Q_tn | Fr | I_c | I_sbt
| Conversion | 0.01044 | 0.01044 | 0.14503 | 1 | 1 | ft | ft | (pcf) | (psf) | (psf) | (psi) | (tsf) | (tsf) | (tsf) | (%) | (psi) | Type | Zone # | Type | Zone # | Type | Zone # | Type | Zone # | Clay (%) | Silt (%) | Sand (%) | (psf) | (psf) | (psf) | Only for Soft Clay (psf) | Su(ini)/Su(remold) | (Degree) | (Degree) | (Degree) | (Degree) | N60 | N60 | N | (pcf) | N.C Sand (%) | O.C Sand(%) | (%) |  | CRR/CSR for Mw=7.5 | (tsf) | ft | Clayey | Silty | Sandy | Clayey | Silty | Sandy | Clayey | Silty | Sandy
(m) | (cm/s) | [5 empty] | 0 | 3.47 | Copy Down | Copy Down | Copy Down | Copy Down | Copy Down | Copy Down | Copy Down | Copy Down | Copy Down | Copy Down | Copy Down | Copy Down | Copy Down | Copy Down | Copy Down | Copy Down | Copy Down | Copy Down | Copy Down | Copy Down | Copy Down | Copy Down | Copy Down | Copy Down | Copy Down | Copy Down | Copy Down | Copy Down | Copy Down | Copy Down | Copy Down | Copy Down | Copy Down | Copy Down | Copy Down | Copy Down | Copy Down | Copy Down | Copy Down | Copy | Copy | Copy | Copy | Copy | Copy | Copy | Copy | Copy | Copy
0.05 | 2.6 | 0.03749 | 1.582 | 0.02261 | 2.0393 | 2.2645 | 0.16404 | 3.306 | 98 | 16.0761 | 16.0761 | 0 | 14.8147 | 14.8148 | 0.14029 | 0.94698 | 0.0083174 | Zone 6 | 6 | Silt mxture | 4 | Sand | 6 | Sand | 6 | 9.963 | 59.7291 | 30.3079 | 1481.4802 | 1741.9722 | 986.1101 | 0.1711 | 10.5599 |  |  |  |  | 5.9259 | 2.2414 | 7.8889 | 114.66 |  |  | 640.8979 | 1 |  | 261.2958 | 3.306 | 0 | 100 | 0 | 0 | 0 | 100 | 9.963 | 59.7291 | 30.3079 | 0.50867 | 167.3448 | 0.94749 | 1.7278 | 2.6144 | Project : | B07-163 | [10 empty] | Project : | B07-163
0.1 | 2.67 | 0.03514 | 1.5953 | 0.02283 | 2.035 | 2.2692 | 0.32808 | 3.1419 | 98 | 32.1522 | 32.1522 | 0 | 13.5039 | 13.5053 | 0.18949 | 1.4031 | 0.099809 | Zone 6 | 6 | Silt mxture | 4 | Sand | 6 | Sand | 6 | 16.5992 | 62.5519 | 20.8489 | 1350.5332 | 1586.9713 | 887.8999 | 2.0532 | 7.1272 |  |  |  |  | 5.4016 | 2.2044 | 7.1032 | 114.66 |  |  | 280.6801 | 1 |  | 238.0457 | 3.1419 | 0 | 100 | 0 | 0 | 0 | 100 | 16.5992 | 62.5519 | 20.8489 | 0.57483 | 141.3764 | 1.4048 | 1.9005 | 2.7315 | Date : | 2023-05-09 |  | Ground Elev (ft) : | 3.47 |  | Project No. : | [5 empty] | Date : | 2023-05-09 |  | Ground Elev (ft) : | 3.47 | Project No. : | 0 | [8 empty] | AR Updates
0.15 | 2.6 | 0.03558 | 1.5943 | 0.02023 | 2.074 | 2.2557 | 0.49213 | 2.9779 | 98 | 48.2283 | 48.2283 | 0 | 13.7493 | 13.7352 | 0.18575 | 1.3523 | 0 | Zone 6 | 6 | Silt mxture | 4 | Sand | 6 | Sand | 6 | 15.5905 | 62.4057 | 22.0038 | 1373.5186 | 1613.0673 | 905.1389 | 0 | 7.3946 |  |  |  |  | 5.4997 | 2.2813 | 7.2411 | 114.66 |  |  | 186.532 | 1 |  | 241.9601 | 2.9779 | 0 | 100 | 0 | 0 | 0 | 100 | 15.5905 | 62.4057 | 22.0038 | 0.5897 | 120.4117 | 1.3547 | 1.9385 | 2.7172 | CPT No. : | CPT-10 | Grould Water Level (ft) : |  | 5.2 |  | Remark : | [5 empty] | CPT No. : | CPT-10 | Grould Water Level (ft) : |  | 5.2 | Remark : | 0
0.2 | 2.6 | 0.03051 | 1.5928 | 0.02153 | 2.0646 | 2.2408 | 0.65617 | 2.8138 | 98 | 64.3045 | 64.3045 | 0 | 10.9214 | 10.915 | 0.1803 | 1.6518 | 0 | Silty Clay | 5 | Silt mxture | 4 | Sand mixture | 5 | Sand | 6 | 24.6847 | 61.5069 | 13.8084 | 1091.5018 | 1280.3371 | 693.6263 | 0 | 6.0539 |  |  |  |  | 5.4607 | 1.9264 | 5.549 | 114.66 |  |  | 108.199 | 1 |  | 192.0506 | 2.8138 | 0 | 100 | 0 | 0 | 0 | 100 | 24.6847 | 61.5069 | 13.8084 | 0.63998 | 96.1586 | 1.6567 | 2.0695 | 2.8471 | Location : | LAKE MAUREPAS | Maximum Depth (ft) : |  | 80.0525 |  |  | Zone 6 (R & C) : | Clay |  |  |  | Location : | LAKE MAUREPAS | Maximum Depth (ft) : |  | 80.0525
0.25 | 2.6 | 0.0288 | 1.5993 | 0.01841 | 2.061 | 2.2349 | 0.82021 | 2.6498 | 98 | 80.3806 | 80.3806 | 0 | 9.9676 | 9.9425 | 0.20443 | 2.0561 | 0 | Silty Clay | 5 | Silt mxture | 4 | Sand mixture | 5 | Sand Mixture | 5 | 34.1785 | 57.0618 | 8.7597 | 994.2527 | 1164.9808 | 620.6895 | 0 | 4.8635 |  |  |  |  | 4.9838 | 1.8502 | 4.9655 | 114.66 |  |  | 77.5196 | 1 |  | 174.7471 | 2.6498 | 0 | 100 | 0 | 0 | 100 | 0 | 34.1785 | 57.0618 | 8.7597 | 0.67887 | 86.1448 | 2.0645 | 2.1705 | 2.9308
0.3 | 2.67 | 0.02742 | 1.6024 | 0.01628 | 2.0591 | 2.2278 | 0.98425 | 2.4857 | 98 | 96.4567 | 96.4567 | 0 | 9.1978 | 9.16 | 0.216 | 2.3581 | 0 | Silty Clay | 4 | Clay | 3 | Sand mixture | 5 | Sand Mixture | 5 | 42.4015 | 51.5422 | 6.0564 | 916.0032 | 1071.977 | 562.0024 | 0 | 4.2408 |  |  |  |  | 6.1319 | 1.7763 | 4.496 | 114.66 |  |  | 58.6586 | 1 |  | 160.7965 | 2.4857 | 100 | 0 | 0 | 0 | 100 | 0 | 42.4015 | 51.5422 | 6.0564 | 0.70882 | 76.8302 | 2.3706 | 2.2481 | 2.9924
0.35 | 2.6 | 0.02726 | 1.6065 | 0.01738 | 2.0273 | 2.2408 | 1.1483 | 2.3217 | 98 | 112.5328 | 112.5328 | 0 | 9.1086 | 9.0774 | 0.23098 | 2.5446 | 0 | Silty Clay | 4 | Clay | 3 | Sand mixture | 5 | Sand Mixture | 5 | 46.7373 | 48.2053 | 5.0574 | 907.7375 | 1061.3069 | 555.8031 | 0 | 3.93 |  |  |  |  | 6.0724 | 1.8058 | 4.4464 | 114.66 |  |  | 49.3714 | 1 |  | 159.196 | 2.3217 | 100 | 0 | 0 | 0 | 100 | 0 | 46.7373 | 48.2053 | 5.0574 | 0.7262 | 71.7626 | 2.5604 | 2.2928 | 3.0134
0.4 | 2.6 | 0.02594 | 1.6103 | 0.01754 | 2.0428 | 2.2177 | 1.3123 | 2.1577 | 98 | 128.6089 | 128.6089 | 0 | 8.3723 | 8.3421 | 0.24529 | 2.9404 | 0 | Silty Clay | 4 | Clay | 3 | Sand mixture | 5 | Sand Mixture | 5 | 57.9418 | 38.6551 | 3.4031 | 834.2061 | 973.8537 | 500.6546 | 0 | 3.4009 |  |  |  |  | 5.5815 | 1.7293 | 4.0052 | 114.66 |  |  | 39.2075 | 1 |  | 146.0781 | 2.1577 | 100 | 0 | 0 | 0 | 100 | 0 | 57.9418 | 38.6551 | 3.4031 | 0.75551 | 64.8797 | 2.9632 | 2.3687 | 3.0784
0.45 | 2.6 | 0.02377 | 1.6134 | 0.01698 | 2.0187 | 2.2554 | 1.4764 | 1.9936 | 98 | 144.685 | 144.685 | 0 | 7.1619 | 7.1283 | 0.25652 | 3.5986 | 0 | Clay | 3 | Clay | 3 | Sand mixture | 5 | Sand Mixture | 5 | 76.9423 | 20.9748 | 2.0829 | 712.8321 | 830.1151 | 409.6241 | 0 | 2.7788 |  |  |  |  | 7.1619 | 1.5654 | 3.277 | 111.475 |  |  | 29.2979 | 1 |  | 124.5173 | 1.9936 | 100 | 0 | 0 | 0 | 100 | 0 | 76.9423 | 20.9748 | 2.0829 | 0.79622 | 56.4387 | 3.6355 | 2.4746 | 3.1838
0.5 | 0.74 | 0.02233 | 1.6192 | 0.01483 | 2.0278 | 2.2635 | 1.6404 | 1.8296 | 98 | 160.7612 | 160.7612 | 0 | 6.3587 | 6.3122 | 0.27803 | 4.4046 | 0 | Clay | 3 | Clay | 3 | Sand mixture | 5 | Silt Mixture | 4 | 97.5097 | 2.1403 | 0.35 | 631.224 | 733.16 | 348.418 | 0 | 2.2704 |  |  |  |  | 6.3587 | 1.4654 | 2.7873 | 111.475 |  |  | 23.0226 | 1 |  | 109.974 | 1.8296 | 100 | 0 | 0 | 0 | 100 | 0 | 97.5097 | 2.1403 | 0.35 | 0.8338 | 50.5009 | 4.4614 | 2.5722 | 3.2769
0.55 | 2.6 | 0.02061 | 1.6247 | 0.01512 | 2.0253 | 2.2635 | 1.8045 | 1.6655 | 98 | 176.8373 | 176.8373 | 0 | 5.3993 | 5.3546 | 0.29857 | 5.5759 | 0 | Clay | 3 | Clay | 3 | Silt mxture | 4 | Silt Mixture | 4 | 97.81 | 1.84 | 0.35 | 535.4592 | 619.5499 | 276.5944 | 0 | 1.7934 |  |  |  |  | 5.3993 | 1.3313 | 2.2128 | 111.475 |  |  | 17.4547 | 1 |  | 92.9325 | 1.6655 | 100 | 0 | 0 | 0 | 100 | 0 | 97.81 | 1.84 | 0.35 | 0.87858 | 44.0527 | 5.6695 | 2.6887 | 3.3942
0.6 | 2.6 | 0.01997 | 1.6223 | 0.01441 | 2.0213 | 2.2612 | 1.9685 | 1.5015 | 98 | 192.9134 | 192.9134 | 0 | 5.0423 | 4.9934 | 0.28967 | 5.8011 | 0 | Clay | 3 | Clay | 3 | Silt mxture | 4 | Silt Mixture | 4 | 97.81 | 1.84 | 0.35 | 499.336 | 576.1063 | 249.668 | 0 | 1.7238 |  |  |  |  | 5.0423 | 1.2764 | 1 | 111.475 |  |  | 14.7599 | 1 |  | 86.4159 | 1.5015 | 100 | 0 | 0 | 0 | 100 | 0 | 97.81 | 1.84 | 0.35 | 0.89617 | 39.583 | 5.9153 | 2.7339 | 3.4289
0.65 | 2.6 | 0.02122 | 1.6113 | 0.01542 | 2.037 | 2.2602 | 2.1325 | 1.3375 | 98 | 208.9895 | 208.9895 | 0 | 5.7396 | 5.6966 | 0.24877 | 4.367 | 0 | Clay | 3 | Clay | 3 | Silt mxture | 4 | Silt Mixture | 4 | 97.81 | 1.84 | 0.35 | 569.6636 | 657.899 | 302.2477 | 0 | 2.2899 |  |  |  |  | 5.7396 | 1.3854 | 2.418 | 111.475 |  |  | 15.5999 | 1 |  | 98.6848 | 1.3375 | 100 | 0 | 0 | 0 | 100 | 0 | 97.81 | 1.84 | 0.35 | 0.86424 | 39.073 | 4.4486 | 2.6491 | 3.3115
0.7 | 2.67 | 0.02103 | 1.6102 | 0.01454 | 2.065 | 2.2519 | 2.2966 | 1.1734 | 98 | 225.0656 | 225.0656 | 0 | 5.6336 | 5.5854 | 0.24484 | 4.3837 | 0 | Clay | 3 | Clay | 3 | Silt mxture | 4 | Silt Mixture | 4 | 97.81 | 1.84 | 0.35 | 558.5387 | 643.8652 | 293.9041 | 0 | 2.2812 |  |  |  |  | 5.6336 | 1.377 | 2.3512 | 111.475 |  |  | 14.109 | 1 |  | 96.5798 | 1.1734 | 100 | 0 | 0 | 0 | 100 | 0 | 97.81 | 1.84 | 0.35 | 0.87303 | 36.5815 | 4.4738 | 2.6712 | 3.3195
0.75 | 2.6 | 0.02064 | 1.6063 | 0.01365 | 2.0703 | 2.243 | 2.4606 | 1.0094 | 98 | 241.1417 | 241.1417 | 0 | 5.4161 | 5.3625 | 0.23039 | 4.2962 | 0 | Clay | 3 | Clay | 3 | Silt mxture | 4 | Silt Mixture | 4 | 97.81 | 1.84 | 0.35 | 536.2523 | 616.7002 | 277.1892 | 0 | 2.3276 |  |  |  |  | 5.4161 | 1.3391 | 2.2175 | 111.475 |  |  | 12.5423 | 1 |  | 92.505 | 1.0094 | 100 | 0 | 0 | 0 | 100 | 0 | 97.81 | 1.84 | 0.35 | 0.88146 | 33.6002 | 4.395 | 2.6923 | 3.3293
0.8 | 2.6 | 0.01866 | 1.5983 | 0.01347 | 2.0652 | 2.237 | 2.6247 | 0.84533 | 98 | 257.2178 | 257.2178 | 0 | 4.3117 | 4.257 | 0.20069 | 4.7143 | 0 | Clay | 3 | Clay | 3 | Silt mxture | 4 | Silt Mixture | 4 | 97.81 | 1.84 | 0.35 | 425.7037 | 485.6974 | 212.8519 | 0 | 2.1212 |  |  |  |  | 4.3117 | 1.1277 | 1 | 111.475 |  |  | 9.1212 | 1 |  | 72.8546 | 0.84533 | 100 | 0 | 0 | 0 | 100 | 0 | 97.81 | 1.84 | 0.35 | 0.91926 | 27.0738 | 4.8611 | 2.7905 | 3.4351
0.85 | 2.6 | 0.01762 | 1.5918 | 0.01187 | 2.0557 | 2.2384 | 2.7887 | 0.68129 | 98 | 273.294 | 273.294 | 0 | 3.7316 | 3.6674 | 0.1767 | 4.8182 | 0 | Clay | 3 | Clay | 3 | Silt mxture | 4 | Clay | 3 | 97.81 | 1.84 | 0.35 | 366.7362 | 415.3783 | 183.3681 | 0 | 2.0755 |  |  |  |  | 3.7316 | 1.0092 | 1 | 111.475 |  |  | 7.2626 | 1 |  | 62.3067 | 0.68129 | 100 | 0 | 0 | 100 | 0 | 0 | 97.81 | 1.84 | 0.35 | 0.94282 | 22.9822 | 5.0047 | 2.8514 | 3.4945
0.9 | 2.67 | 0.0171 | 1.5889 | 0.0122 | 2.0349 | 2.2494 | 2.9528 | 0.51724 | 98 | 289.3701 | 289.3701 | 0 | 3.4415 | 3.3793 | 0.16591 | 4.9097 | 0 | Clay | 3 | Clay | 3 | Silt mxture | 4 | Clay | 3 | 97.81 | 1.84 | 0.35 | 337.9292 | 380.542 | 168.9646 | 0 | 2.0368 |  |  |  |  | 3.4415 | 0.95565 | 1 | 111.475 |  |  | 6.2385 | 1 |  | 57.0813 | 0.51724 | 100 | 0 | 0 | 100 | 0 | 0 | 97.81 | 1.84 | 0.35 | 0.95928 | 20.6149 | 5.1293 | 2.8936 | 3.5288
0.95 | 2.6 | 0.01606 | 1.5812 | 0.01154 | 2.0219 | 2.258 | 3.1168 | 0.3532 | 98 | 305.4462 | 305.4462 | 0 | 2.8614 | 2.7952 | 0.13714 | 4.9062 | 0 | Clay | 3 | Clay | 3 | Clay | 3 | Clay | 3 | 97.81 | 1.84 | 0.35 | 279.5247 | 310.8851 | 139.7623 | 0 | 2.0382 |  |  |  |  | 2.8614 | 0.82731 | 1 | 111.475 |  |  | 4.7669 | 1 |  | 46.6328 | 0.3532 | 100 | 0 | 0 | 100 | 0 | 0 | 97.81 | 1.84 | 0.35 | 0.98607 | 16.842 | 5.1898 | 2.9629 | 3.5981
1 | 2.6 | 0.01566 | 1.5729 | 0.01163 | 2.0204 | 2.2741 | 3.2808 | 0.18916 | 98 | 321.5223 | 321.5223 | 0 | 2.6383 | 2.5727 | 0.10667 | 4.1461 | 0 | Clay | 3 | Clay | 3 | Clay | 3 | Clay | 3 | 97.81 | 1.84 | 0.35 | 257.2673 | 283.7543 | 128.6337 | 0 | 2.4119 |  |  |  |  | 2.6383 | 0.76198 | 1 | 111.475 |  |  | 4.104 | 1 |  | 42.5632 | 0.18916 | 100 | 0 | 0 | 100 | 0 | 0 | 97.81 | 1.84 | 0.35 | 0.98721 | 14.6456 | 4.4224 | 2.9649 | 3.5908
1.05 | 2.6 | 0.01596 | 1.5708 | 0.01202 | 2.0348 | 2.2796 | 3.4449 | 0.025118 | 98 | 337.5984 | 337.5984 | 0 | 2.8056 | 2.7423 | 0.09862 | 3.5962 | 0 | Clay | 3 | Clay | 3 | Silt mxture | 4 | Clay | 3 | 96.8579 | 2.7921 | 0.35 | 274.2343 | 302.7699 | 137.1172 | 0 | 2.7807 |  |  |  |  | 2.8056 | 0.79283 | 1 | 111.475 |  |  | 4.1738 | 1 |  | 45.4155 | 0.025118 | 100 | 0 | 0 | 100 | 0 | 0 | 96.8579 | 2.7921 | 0.35 | 0.97385 | 14.531 | 3.8321 | 2.9288 | 3.5355
1.1 | 2.67 | 0.01663 | 1.5707 | 0.01242 | 2.0403 | 2.2693 | 3.6089 | -0.13892 | 98 | 353.6745 | 353.6745 | 0 | 3.1794 | 3.1185 | 0.098398 | 3.1553 | 0 | Clay | 3 | Clay | 3 | Silt mxture | 4 | Silt Mixture | 4 | 85.5047 | 13.0521 | 1.4432 | 311.8452 | 346.0723 | 155.9226 | 0 | 3.1692 |  |  |  |  | 3.1794 | 0.87084 | 1 | 111.475 |  |  | 4.5738 | 1 |  | 51.9109 | 0.13892 | 100 | 0 | 0 | 0 | 100 | 0 | 85.5047 | 13.0521 | 1.4432 | 0.95365 | 15.3095 | 3.345 | 2.8748 | 3.4588
1.15 | 2.6 | 0.0162 | 1.5667 | 0.01267 | 2.0492 | 2.2708 | 3.773 | -0.30297 | 98 | 369.7507 | 369.7507 | 0 | 2.9395 | 2.8801 | 0.083642 | 2.9041 | 0 | Clay | 3 | Clay | 3 | Silt mxture | 4 | Silt Mixture | 4 | 82.1729 | 16.1035 | 1.7236 | 288.0103 | 317.0856 | 144.0052 | 0 | 3.4434 |  |  |  |  | 2.9395 | 0.81473 | 1 | 111.475 |  |  | 3.9821 | 1 |  | 47.5628 | 0.30297 | 100 | 0 | 0 | 0 | 100 | 0 | 82.1729 | 16.1035 | 1.7236 | 0.96189 | 13.64 | 3.1033 | 2.8954 | 3.4712
1.2 | 2.6 | 0.01639 | 1.5671 | 0.01301 | 2.0594 | 2.2642 | 3.937 | -0.46701 | 98 | 385.8268 | 385.8268 | 0 | 3.0455 | 2.9881 | 0.084939 | 2.8426 | 0 | Clay | 3 | Clay | 3 | Silt mxture | 4 | Silt Mixture | 4 | 80.2272 | 17.906 | 1.8668 | 298.8118 | 328.8476 | 149.4059 | 0 | 3.5179 |  |  |  |  | 3.0455 | 0.84372 | 1 | 111.475 |  |  | 3.9566 | 1 |  | 49.3271 | 0.46701 | 100 | 0 | 0 | 0 | 100 | 0 | 80.2272 | 17.906 | 1.8668 | 0.96102 | 13.5584 | 3.0387 | 2.8921 | 3.4527
1.25 | 2.6 | 0.0178 | 1.5641 | 0.01343 | 2.0579 | 2.2584 | 4.101 | -0.63105 | 98 | 401.9029 | 401.9029 | 0 | 3.832 | 3.7771 | 0.073928 | 1.9573 | 0 | Organic Soil | 1 | Clay | 3 | Silt mxture | 4 | Silt Mixture | 4 | 56.6859 | 39.7768 | 3.5373 | 377.7105 | 420.724 | 188.8553 | 0 | 5.1092 |  |  |  |  | 1.916 | 0.97996 | 1 | 111.475 |  |  | 4.9097 | 1 |  | 63.1086 | 0.63105 | 100 | 0 | 0 | 0 | 100 | 0 | 56.6859 | 39.7768 | 3.5373 | 0.90858 | 15.2863 | 2.0672 | 2.7535 | 3.2864
1.3 | 2.6 | 0.01918 | 1.5727 | 0.01389 | 2.06 | 2.2584 | 4.2651 | -0.79509 | 98 | 417.979 | 417.979 | 0 | 4.6017 | 4.5496 | 0.10585 | 2.3266 | 0 | Clay | 3 | Clay | 3 | Silt mxture | 4 | Silt Mixture | 4 | 59.8477 | 36.9344 | 3.218 | 454.9599 | 510.6599 | 227.4799 | 0 | 4.2982 |  |  |  |  | 4.6017 | 1.1737 | 1 | 111.475 |  |  | 5.7745 | 1 |  | 76.599 | 0.79509 | 100 | 0 | 0 | 0 | 100 | 0 | 59.8477 | 36.9344 | 3.218 | 0.90413 | 17.7754 | 2.4386 | 2.7408 | 3.2509
1.35 | 0.45 | 0.02192 | 1.5934 | 0.01523 | 2.0565 | 2.2537 | 4.4291 | -0.95913 | 98 | 434.0551 | 434.0551 | 0 | 6.13 | 6.0859 | 0.18267 | 3.0015 | 0 | Clay | 3 | Clay | 3 | Silt mxture | 4 | Silt Mixture | 4 | 67.3555 | 29.9929 | 2.6516 | 608.5945 | 690.4609 | 331.4459 | 0 | 3.3317 |  |  |  |  | 6.13 | 1.5532 | 2.6516 | 111.475 |  |  | 7.6183 | 1 |  | 103.5691 | 0.95913 | 100 | 0 | 0 | 0 | 100 | 0 | 67.3555 | 29.9929 | 2.6516 | 0.8957 | 22.9195 | 3.1125 | 2.7177 | 3.1985
1.4 | 2.67 | 0.02195 | 1.6132 | 0.01673 | 2.0553 | 2.2469 | 4.5932 | -1.1232 | 98 | 450.1312 | 450.1312 | 0 | 6.1468 | 6.1117 | 0.256 | 4.1888 | 0 | Clay | 3 | Clay | 3 | Silt mxture | 4 | Silt Mixture | 4 | 93.5558 | 6.0942 | 0.35 | 611.1661 | 692.5407 | 333.3746 | 0 | 2.3873 |  |  |  |  | 6.1468 | 1.6426 | 2.667 | 111.475 |  |  | 7.3561 | 1 |  | 103.8811 | 1.1232 | 100 | 0 | 0 | 0 | 100 | 0 | 93.5558 | 6.0942 | 0.35 | 0.92909 | 23.4332 | 4.3489 | 2.8043 | 3.2761
1.45 | 2.6 | 0.02042 | 1.6036 | 0.01656 | 2.0283 | 2.2675 | 4.7572 | -1.2872 | 98 | 466.2073 | 466.2073 | 0 | 5.2933 | 5.2572 | 0.2203 | 4.1904 | 0 | Clay | 3 | Clay | 3 | Silt mxture | 4 | Clay | 3 | 96.8899 | 2.7601 | 0.35 | 525.7237 | 591.0746 | 269.2928 | 0 | 2.3864 |  |  |  |  | 5.2933 | 1.4596 | 2.1543 | 111.475 |  |  | 6.0035 | 1 |  | 88.6612 | 1.2872 | 100 | 0 | 0 | 100 | 0 | 0 | 96.8899 | 2.7601 | 0.35 | 0.9502 | 19.9874 | 4.3848 | 2.8588 | 3.3305
1.5 | 2.6 | 0.01811 | 1.5874 | 0.0163 | 2.0291 | 2.2612 | 4.9213 | -1.4513 | 98 | 482.2835 | 482.2835 | 0 | 4.0049 | 3.9672 | 0.16016 | 4.0372 | 0 | Clay | 3 | Clay | 3 | Silt mxture | 4 | Clay | 3 | 97.81 | 1.84 | 0.35 | 396.7205 | 438.3603 | 198.3602 | 0 | 2.477 |  |  |  |  | 4.0049 | 1.1627 | 1 | 111.475 |  |  | 4.2329 | 1 |  | 65.7541 | 1.4513 | 100 | 0 | 0 | 100 | 0 | 0 | 97.81 | 1.84 | 0.35 | 0.98417 | 15.0939 | 4.2985 | 2.9469 | 3.4243
1.55 | 2.6 | 0.01688 | 1.568 | 0.01628 | 2.0266 | 2.2616 | 5.0853 | -1.6153 | 98 | 498.3596 | 498.3596 | 0 | 3.3188 | 3.281 | 0.088461 | 2.6962 | 0 | Clay | 3 | Clay | 3 | Silt mxture | 4 | Silt Mixture | 4 | 75.7028 | 22.1388 | 2.1584 | 328.1013 | 356.6863 | 164.0507 | 0 | 3.709 |  |  |  |  | 3.3188 | 0.95058 | 1 | 111.475 |  |  | 3.2936 | 1 |  | 53.5029 | 1.6153 | 100 | 0 | 0 | 0 | 100 | 0 | 75.7028 | 22.1388 | 2.1584 | 0.97852 | 11.7947 | 2.9178 | 2.9311 | 3.4061
1.6 | 2.67 | 0.01712 | 1.5623 | 0.01634 | 2.0369 | 2.262 | 5.2493 | -1.7793 | 98 | 514.4357 | 504.1995 | 2.2747 | 3.4527 | 3.4152 | 0.067217 | 1.9682 | 0 | Organic Soil | 1 | Clay | 3 | Silt mxture | 4 | Sand Mixture | 5 | 59.7188 | 37.0513 | 3.2298 | 341.524 | 371.5321 | 170.762 | 0 | 5.0809 |  |  |  |  | 1.7263 | 0.79954 | 1 | 111.475 |  |  | 9.6283 | 1 |  | 55.7298 | 1.7793 | 100 | 0 | 0 | 0 | 100 | 0 | 59.7188 | 37.0513 | 3.2298 | 0.95092 | 11.6743 | 2.1285 | 2.8583 | 3.3264
1.65 | 2.6 | 0.01746 | 1.5675 | 0.01655 | 2.0474 | 2.2619 | 5.4134 | -1.9434 | 98 | 530.5118 | 510.0394 | 2.3458 | 3.6423 | 3.6061 | 0.086719 | 2.4048 | 0 | Clay | 3 | Clay | 3 | Silt mxture | 4 | Sand Mixture | 5 | 67.5028 | 29.8549 | 2.6424 | 360.6144 | 393.0456 | 180.3072 | 0 | 4.1584 |  |  |  |  | 3.6423 | 0.86152 | 1 | 111.475 |  |  | 9.8898 | 1 |  | 58.9568 | 1.9434 | 100 | 0 | 0 | 0 | 100 | 0 | 67.5028 | 29.8549 | 2.6424 | 0.96103 | 12.393 | 2.5957 | 2.8845 | 3.3462
1.7 | 2.6 | 0.019 | 1.5852 | 0.01709 | 2.0433 | 2.2551 | 5.5774 | -2.1074 | 98 | 546.5879 | 515.8793 | 2.4169 | 4.5013 | 4.4684 | 0.15197 | 3.401 | 0 | Clay | 3 | Clay | 3 | Silt mxture | 4 | Silt Mixture | 4 | 83.5205 | 14.8636 | 1.6159 | 446.8361 | 493.5373 | 223.4181 | 0 | 2.9403 |  |  |  |  | 4.5013 | 1.0846 | 1 | 111.475 |  |  | 12.1729 | 1 |  | 74.0306 | 2.1074 | 100 | 0 | 0 | 0 | 100 | 0 | 83.5205 | 14.8636 | 1.6159 | 0.96424 | 15.4622 | 3.6226 | 2.8925 | 3.3411
1.75 | 2.6 | 0.02044 | 1.5979 | 0.01749 | 2.0507 | 2.2556 | 5.7415 | -2.2715 | 98 | 562.664 | 521.7192 | 2.488 | 5.3045 | 5.274 | 0.19917 | 3.7764 | 0 | Clay | 3 | Clay | 3 | Silt mxture | 4 | Silt Mixture | 4 | 87.8793 | 10.9091 | 1.2116 | 527.3962 | 587.3683 | 270.5472 | 0 | 2.648 |  |  |  |  | 5.3045 | 1.2722 | 2.1644 | 111.475 |  |  | 14.1757 | 1 |  | 88.1052 | 2.2715 | 100 | 0 | 0 | 0 | 100 | 0 | 87.8793 | 10.9091 | 1.2116 | 0.95495 | 17.9676 | 3.9892 | 2.8678 | 3.3045
1.8 | 2.6 | 0.02175 | 1.6158 | 0.01834 | 2.0553 | 2.2586 | 5.9055 | -2.4355 | 98 | 578.7402 | 527.5591 | 2.5591 | 6.0352 | 6.0097 | 0.26561 | 4.4196 | 0 | Clay | 3 | Clay | 3 | Silt mxture | 4 | Silt Mixture | 4 | 97.81 | 1.84 | 0.35 | 600.9747 | 672.9855 | 325.731 | 0 | 2.2626 |  |  |  |  | 6.0352 | 1.4606 | 2.6058 | 111.475 |  |  | 15.8763 | 1 |  | 100.9478 | 2.4355 | 100 | 0 | 0 | 0 | 100 | 0 | 97.81 | 1.84 | 0.35 | 0.95541 | 20.3819 | 4.6432 | 2.8686 | 3.2953
1.85 | 2.6 | 0.02315 | 1.6285 | 0.019 | 2.0516 | 2.2567 | 6.0696 | -2.5996 | 98 | 594.8163 | 533.399 | 2.6301 | 6.8161 | 6.7946 | 0.31262 | 4.601 | 0 | Clay | 3 | Clay | 3 | Silt mxture | 4 | Silt Mixture | 4 | 97.81 | 1.84 | 0.35 | 679.4593 | 764.3747 | 384.5945 | 0 | 2.1734 |  |  |  |  | 6.8161 | 1.639 | 3.0768 | 111.475 |  |  | 17.6328 | 1 |  | 114.6562 | 2.5996 | 100 | 0 | 0 | 0 | 100 | 0 | 97.81 | 1.84 | 0.35 | 0.94651 | 22.628 | 4.8116 | 2.8449 | 3.2615
1.9 | 2.67 | 0.02376 | 1.6395 | 0.01959 | 2.0544 | 2.2526 | 6.2336 | -2.7636 | 98 | 610.8924 | 539.2388 | 2.7012 | 7.1563 | 7.1384 | 0.3534 | 4.9507 | 0 | Clay | 3 | Clay | 3 | Silt mxture | 4 | Silt Mixture | 4 | 97.81 | 1.84 | 0.35 | 713.8374 | 803.8738 | 410.378 | 0 | 2.0199 |  |  |  |  | 7.1563 | 1.7351 | 3.283 | 111.475 |  |  | 18.0774 | 1 |  | 120.5811 | 2.7636 | 100 | 0 | 0 | 0 | 100 | 0 | 97.81 | 1.84 | 0.35 | 0.94932 | 23.6441 | 5.172 | 2.8519 | 3.2626
1.95 | 2.6 | 0.02404 | 1.6359 | 0.0204 | 2.0654 | 2.2569 | 6.3976 | -2.9276 | 98 | 626.9685 | 545.0787 | 2.7723 | 7.3125 | 7.2994 | 0.34016 | 4.6602 | 0 | Clay | 3 | Clay | 3 | Silt mxture | 4 | Silt Mixture | 4 | 97.81 | 1.84 | 0.35 | 729.9403 | 821.8728 | 422.4552 | 0 | 2.1458 |  |  |  |  | 7.3125 | 1.7594 | 3.3796 | 111.475 |  |  | 18.0048 | 1 |  | 123.2809 | 2.9276 | 100 | 0 | 0 | 0 | 100 | 0 | 97.81 | 1.84 | 0.35 | 0.94241 | 23.704 | 4.8693 | 2.8334 | 3.2394
2 | 2.6 | 0.02246 | 1.6251 | 0.02075 | 2.0631 | 2.2478 | 6.5617 | -3.0917 | 98 | 643.0446 | 550.9186 | 2.8434 | 6.4312 | 6.4202 | 0.30023 | 4.6764 | 0 | Clay | 3 | Clay | 3 | Silt mxture | 4 | Silt Mixture | 4 | 97.81 | 1.84 | 0.35 | 642.0204 | 717.492 | 356.5153 | 0 | 2.1384 |  |  |  |  | 6.4312 | 1.582 | 2.8521 | 111.475 |  |  | 15.2022 | 1 |  | 107.6238 | 3.0917 | 100 | 0 | 0 | 0 | 100 | 0 | 97.81 | 1.84 | 0.35 | 0.95896 | 20.9487 | 4.9229 | 2.8765 | 3.2857
2.05 | 2.6 | 0.02092 | 1.6015 | 0.02086 | 2.0615 | 2.2445 | 6.7257 | -3.2557 | 98 | 659.1207 | 556.7585 | 2.9145 | 5.5722 | 5.5619 | 0.21274 | 3.8249 | 0 | Clay | 3 | Clay | 3 | Silt mxture | 4 | Silt Mixture | 4 | 88.1261 | 10.6881 | 1.1858 | 556.1879 | 615.5669 | 292.1409 | 0 | 2.6144 |  |  |  |  | 5.5722 | 1.3651 | 2.3371 | 111.475 |  |  | 12.6118 | 1 |  | 92.335 | 3.2557 | 100 | 0 | 0 | 0 | 100 | 0 | 88.1261 | 10.6881 | 1.1858 | 0.95902 | 17.7935 | 4.0658 | 2.8763 | 3.2882
2.1 | 2.6 | 0.02073 | 1.6064 | 0.02072 | 2.0591 | 2.2404 | 6.8898 | -3.4198 | 98 | 675.1969 | 562.5984 | 2.9856 | 5.4663 | 5.4551 | 0.23079 | 4.2308 | 0 | Clay | 3 | Clay | 3 | Silt mxture | 4 | Silt Mixture | 4 | 97.526 | 2.124 | 0.35 | 545.5062 | 602.0545 | 284.1297 | 0 | 2.3636 |  |  |  |  | 5.4663 | 1.3672 | 2.273 | 111.475 |  |  | 12.0134 | 1 |  | 90.3082 | 3.4198 | 100 | 0 | 0 | 0 | 100 | 0 | 97.526 | 2.124 | 0.35 | 0.97203 | 17.5297 | 4.5099 | 2.9101 | 3.3194
2.15 | 2.6 | 0.02404 | 1.6241 | 0.02124 | 2.0553 | 2.2439 | 7.0538 | -3.5838 | 98 | 691.273 | 568.4383 | 3.0566 | 7.3125 | 7.3044 | 0.2963 | 4.0565 | 0 | Clay | 3 | Clay | 3 | Silt mxture | 4 | Silt Mixture | 4 | 87.0106 | 11.6898 | 1.2996 | 730.4434 | 818.682 | 422.8325 | 0 | 2.4652 |  |  |  |  | 7.3125 | 1.749 | 3.3827 | 111.475 |  |  | 16.1841 | 1 |  | 122.8023 | 3.5838 | 100 | 0 | 0 | 0 | 100 | 0 | 87.0106 | 11.6898 | 1.2996 | 0.93479 | 22.47 | 4.258 | 2.812 | 3.2044
2.2 | 2.6 | 0.02216 | 1.6239 | 0.02103 | 2.048 | 2.2477 | 7.2178 | -3.7478 | 98 | 707.3491 | 574.2782 | 3.1277 | 6.2639 | 6.2545 | 0.29556 | 4.7256 | 0 | Clay | 3 | Clay | 3 | Silt mxture | 4 | Silt Mixture | 4 | 97.81 | 1.84 | 0.35 | 625.4546 | 694.2202 | 344.091 | 0 | 2.1161 |  |  |  |  | 6.2639 | 1.5712 | 2.7527 | 111.475 |  |  | 13.2864 | 1 |  | 104.133 | 3.7478 | 100 | 0 | 0 | 0 | 100 | 0 | 97.81 | 1.84 | 0.35 | 0.96882 | 19.7306 | 5.0088 | 2.9009 | 3.2976
2.25 | 2.6 | 0.02559 | 1.6028 | 0.02047 | 2.0519 | 2.2491 | 7.3819 | -3.9119 | 98 | 723.4252 | 580.1181 | 3.1988 | 8.1771 | 8.1644 | 0.2173 | 2.6615 | 0 | Silty Clay | 4 | Clay | 3 | Silt mxture | 4 | Sand Mixture | 5 | 52.3939 | 43.5233 | 4.0828 | 816.4384 | 917.9613 | 487.3288 | 0 | 3.7572 |  |  |  |  | 5.4514 | 1.8306 | 3.8986 | 114.66 |  |  | 17.4001 | 1 |  | 137.6942 | 3.9119 | 100 | 0 | 0 | 0 | 100 | 0 | 52.3939 | 43.5233 | 4.0828 | 0.88604 | 23.2069 | 2.7849 | 2.6833 | 3.0627
2.3 | 2.6 | 0.02498 | 1.6195 | 0.02063 | 2.0654 | 2.2444 | 7.5459 | -4.0759 | 98 | 739.5013 | 585.958 | 3.2699 | 7.8368 | 7.8251 | 0.27921 | 3.5682 | 0 | Clay | 3 | Clay | 3 | Silt mxture | 4 | Silt Mixture | 4 | 74.2583 | 23.4979 | 2.2437 | 782.5095 | 877.0994 | 461.8821 | 0 | 2.8026 |  |  |  |  | 7.8368 | 1.8401 | 3.6951 | 111.475 |  |  | 16.2094 | 1 |  | 131.5649 | 4.0759 | 100 | 0 | 0 | 0 | 100 | 0 | 74.2583 | 23.4979 | 2.2437 | 0.91883 | 22.9246 | 3.7451 | 2.769 | 3.1482
2.35 | 0.46 | 0.02516 | 1.6394 | 0.02186 | 2.0681 | 2.2435 | 7.71 | -4.24 | 98 | 755.5774 | 591.7979 | 3.341 | 7.9372 | 7.9329 | 0.35318 | 4.4521 | 0 | Clay | 3 | Clay | 3 | Silt mxture | 4 | Silt Mixture | 4 | 94.1628 | 5.4872 | 0.35 | 793.2862 | 888.8321 | 469.9646 | 0 | 2.2461 |  |  |  |  | 7.9372 | 1.9266 | 3.7597 | 111.475 |  |  | 16.0701 | 1 |  | 133.3248 | 4.24 | 100 | 0 | 0 | 0 | 100 | 0 | 94.1628 | 5.4872 | 0.35 | 0.93936 | 23.6314 | 4.6747 | 2.8225 | 3.1985
2.4 | 2.6 | 0.02568 | 1.6437 | 0.02252 | 2.0702 | 2.2395 | 7.874 | -4.404 | 98 | 771.6535 | 597.6378 | 3.4121 | 8.2273 | 8.2269 | 0.3689 | 4.4841 | 0 | Clay | 3 | Clay | 3 | Silt mxture | 4 | Silt Mixture | 4 | 94.1217 | 5.5283 | 0.35 | 822.6861 | 922.4746 | 492.0146 | 0 | 2.2301 |  |  |  |  | 8.2273 | 1.9957 | 3.9361 | 111.475 |  |  | 16.344 | 1 |  | 138.3712 | 4.404 | 100 | 0 | 0 | 0 | 100 | 0 | 94.1217 | 5.5283 | 0.35 | 0.93712 | 24.232 | 4.7047 | 2.8163 | 3.1875
2.45 | 2.6 | 0.02776 | 1.6617 | 0.02334 | 2.065 | 2.2368 | 8.0381 | -4.5681 | 98 | 787.7297 | 603.4777 | 3.4832 | 9.3875 | 9.392 | 0.4356 | 4.638 | 0.3119 | Clay | 3 | Clay | 3 | Silt mxture | 4 | Silt Mixture | 4 | 94.7082 | 4.9418 | 0.35 | 939.1957 | 1058.5991 | 579.3968 | 0 | 2.1561 |  |  |  |  | 9.3875 | 2.2544 | 4.6352 | 111.475 |  |  | 18.4809 | 1 |  | 158.7899 | 4.5681 | 100 | 0 | 0 | 0 | 100 | 0 | 94.7082 | 4.9418 | 0.35 | 0.92646 | 27.1887 | 4.841 | 2.7879 | 3.1498
2.5 | 2.6 | 0.03062 | 1.6845 | 0.0245 | 2.0673 | 2.2366 | 8.2021 | -4.7321 | 98 | 803.8058 | 609.3176 | 3.5542 | 10.9827 | 10.9942 | 0.52039 | 4.7333 | 0.79431 | Clay | 3 | Clay | 3 | Silt mxture | 4 | Silt Mixture | 4 | 93.3308 | 6.3192 | 0.35 | 1099.416 | 1246.1479 | 699.562 | 0 | 2.1127 |  |  |  |  | 10.9827 | 2.599 | 5.5965 | 111.475 |  |  | 21.4729 | 1 |  | 186.9222 | 4.7321 | 100 | 0 | 0 | 0 | 100 | 0 | 93.3308 | 6.3192 | 0.35 | 0.91196 | 31.153 | 4.9129 | 2.7495 | 3.1007
2.55 | 2.67 | 0.02884 | 1.6859 | 0.02332 | 2.0658 | 2.2329 | 8.3661 | -4.8961 | 98 | 819.8819 | 615.1575 | 3.6253 | 9.9899 | 9.9942 | 0.52536 | 5.2566 | 0.30359 | Clay | 3 | Clay | 3 | Silt mxture | 4 | Silt Mixture | 4 | 97.81 | 1.84 | 0.35 | 999.4242 | 1127.5648 | 624.5681 | 0 | 1.9024 |  |  |  |  | 9.9899 | 2.4365 | 4.9965 | 111.475 |  |  | 18.9348 | 1 |  | 169.1347 | 4.8961 | 100 | 0 | 0 | 0 | 100 | 0 | 97.81 | 1.84 | 0.35 | 0.93433 | 28.7288 | 5.4814 | 2.8079 | 3.1613
2.6 | 2.6 | 0.02626 | 1.6689 | 0.02282 | 2.0644 | 2.2381 | 8.5302 | -5.0602 | 98 | 835.958 | 620.9974 | 3.6964 | 8.5508 | 8.5522 | 0.46236 | 5.4064 | 0.09565 | Clay | 3 | Clay | 3 | Silt mxture | 4 | Silt Mixture | 4 | 97.81 | 1.84 | 0.35 | 855.2171 | 956.9637 | 516.4128 | 0 | 1.8497 |  |  |  |  | 8.5508 | 2.1454 | 4.1313 | 111.475 |  |  | 15.617 | 1 |  | 143.5446 | 5.0602 | 100 | 0 | 0 | 0 | 100 | 0 | 97.81 | 1.84 | 0.35 | 0.95607 | 24.8215 | 5.6842 | 2.8646 | 3.2224
2.65 | 2.6 | 0.02548 | 1.6595 | 0.02296 | 2.0716 | 2.2402 | 8.6942 | -5.2242 | 98 | 852.0341 | 626.8373 | 3.7675 | 8.1157 | 8.1179 | 0.42755 | 5.2667 | 0.15387 | Clay | 3 | Clay | 3 | Silt mxture | 4 | Silt Mixture | 4 | 97.81 | 1.84 | 0.35 | 811.7939 | 904.932 | 483.8455 | 0 | 1.8987 |  |  |  |  | 8.1157 | 2.0494 | 3.8708 | 111.475 |  |  | 14.435 | 1 |  | 135.7398 | 5.2242 | 100 | 0 | 0 | 0 | 100 | 0 | 97.81 | 1.84 | 0.35 | 0.96078 | 23.3967 | 5.5584 | 2.8766 | 3.2336
2.7 | 2.6 | 0.02508 | 1.6549 | 0.02307 | 2.0844 | 2.2404 | 8.8583 | -5.3883 | 98 | 868.1102 | 632.6772 | 3.8386 | 7.8926 | 7.8955 | 0.41076 | 5.2024 | 0.19962 | Clay | 3 | Clay | 3 | Silt mxture | 4 | Silt Mixture | 4 | 97.81 | 1.84 | 0.35 | 789.5485 | 877.8153 | 467.1614 | 0 | 1.9222 |  |  |  |  | 7.8926 | 2.0033 | 3.7373 | 111.475 |  |  | 13.7095 | 1 |  | 131.6723 | 5.3883 | 100 | 0 | 0 | 0 | 100 | 0 | 97.81 | 1.84 | 0.35 | 0.96411 | 22.585 | 5.5051 | 2.8849 | 3.2401
2.75 | 2.6 | 0.02609 | 1.6538 | 0.02326 | 2.0844 | 2.239 | 9.0223 | -5.5523 | 98 | 884.1864 | 638.5171 | 3.9097 | 8.456 | 8.46 | 0.40646 | 4.8044 | 0.27863 | Clay | 3 | Clay | 3 | Silt mxture | 4 | Silt Mixture | 4 | 97.81 | 1.84 | 0.35 | 845.9983 | 943.2811 | 509.4987 | 0 | 2.0814 |  |  |  |  | 8.456 | 2.1052 | 4.076 | 111.475 |  |  | 14.5028 | 1 |  | 141.4922 | 5.5523 | 100 | 0 | 0 | 0 | 100 | 0 | 97.81 | 1.84 | 0.35 | 0.94946 | 23.6362 | 5.0694 | 2.8461 | 3.1954
2.8 | 2.6 | 0.02641 | 1.6489 | 0.02373 | 2.0848 | 2.2357 | 9.1864 | -5.7164 | 98 | 900.2625 | 644.357 | 3.9808 | 8.6345 | 8.6413 | 0.38821 | 4.4926 | 0.47409 | Clay | 3 | Clay | 3 | Silt mxture | 4 | Silt Mixture | 4 | 93.2773 | 6.3727 | 0.35 | 864.1288 | 963.6655 | 523.0966 | 0 | 2.2259 |  |  |  |  | 8.6345 | 2.1283 | 4.1848 | 111.475 |  |  | 14.5541 | 1 |  | 144.5498 | 5.7164 | 100 | 0 | 0 | 0 | 100 | 0 | 93.2773 | 6.3727 | 0.35 | 0.94167 | 23.7182 | 4.7394 | 2.8253 | 3.1707
2.85 | 2.6 | 0.02533 | 1.6369 | 0.02375 | 2.0842 | 2.2329 | 9.3504 | -5.8804 | 98 | 916.3386 | 650.1969 | 4.0518 | 8.0321 | 8.039 | 0.3438 | 4.2766 | 0.48241 | Clay | 3 | Clay | 3 | Silt mxture | 4 | Silt Mixture | 4 | 89.9859 | 9.0325 | 0.9816 | 803.9003 | 891.8628 | 477.9252 | 0 | 2.3383 |  |  |  |  | 8.0321 | 1.9921 | 3.8234 | 111.475 |  |  | 13.1706 | 1 |  | 133.7794 | 5.8804 | 100 | 0 | 0 | 0 | 100 | 0 | 89.9859 | 9.0325 | 0.9816 | 0.94681 | 21.8978 | 4.5351 | 2.8384 | 3.1836
2.9 | 2.6 | 0.02437 | 1.6277 | 0.02394 | 2.085 | 2.2402 | 9.5144 | -6.0444 | 98 | 932.4147 | 656.0367 | 4.1229 | 7.4966 | 7.5047 | 0.3098 | 4.1281 | 0.56143 | Clay | 3 | Clay | 3 | Silt mxture | 4 | Silt Mixture | 4 | 88.2428 | 10.5836 | 1.1736 | 750.4671 | 828.0545 | 437.8503 | 0 | 2.4224 |  |  |  |  | 7.4966 | 1.8747 | 3.5028 | 111.475 |  |  | 11.9625 | 1 |  | 124.2082 | 6.0444 | 100 | 0 | 0 | 0 | 100 | 0 | 88.2428 | 10.5836 | 1.1736 | 0.95309 | 20.3089 | 4.4015 | 2.8546 | 3.1991
2.95 | 2.6 | 0.0243 | 1.6258 | 0.02401 | 2.0776 | 2.2411 | 9.6785 | -6.2085 | 98 | 948.4908 | 661.8766 | 4.194 | 7.4575 | 7.466 | 0.30276 | 4.0551 | 0.59054 | Clay | 3 | Clay | 3 | Silt mxture | 4 | Silt Mixture | 4 | 86.7223 | 11.9497 | 1.328 | 746.6045 | 822.5647 | 434.9534 | 0 | 2.466 |  |  |  |  | 7.4575 | 1.8667 | 3.4796 | 111.475 |  |  | 11.6679 | 1 |  | 123.3847 | 6.2085 | 100 | 0 | 0 | 0 | 100 | 0 | 86.7223 | 11.9497 | 1.328 | 0.95333 | 20.01 | 4.3302 | 2.8548 | 3.1965
3 | 2.6 | 0.02258 | 1.6253 | 0.02404 | 2.074 | 2.2476 | 9.8425 | -6.3725 | 98 | 964.5669 | 667.7165 | 4.2651 | 6.4982 | 6.5068 | 0.30075 | 4.6221 | 0.60301 | Clay | 3 | Clay | 3 | Silt mxture | 4 | Silt Mixture | 4 | 97.81 | 1.84 | 0.35 | 650.684 | 708.7714 | 363.013 | 0 | 2.1635 |  |  |  |  | 6.4982 | 1.6996 | 2.9041 | 111.475 |  |  | 9.8047 | 1 |  | 106.3157 | 6.3725 | 100 | 0 | 0 | 0 | 100 | 0 | 97.81 | 1.84 | 0.35 | 0.98409 | 17.7166 | 4.9921 | 2.9352 | 3.278 | [19 empty] | Zone 1-4 : Clayey Soil | Zone 1-3 : Clayey Soil
3.05 | 2.6 | 0.02048 | 1.6171 | 0.02375 | 2.0816 | 2.2456 | 10.0066 | -6.5366 | 98 | 980.643 | 673.5564 | 4.3362 | 5.3268 | 5.3338 | 0.27035 | 5.0687 | 0.48241 | Clay | 3 | Clay | 3 | Clay | 3 | Clay | 3 | 97.81 | 1.84 | 0.35 | 533.3762 | 569.8165 | 275.0321 | 0 | 1.9729 |  |  |  |  | 5.3268 | 1.466 | 2.2003 | 111.475 |  |  | 7.6628 | 1 |  | 85.4725 | 6.5366 | 100 | 0 | 0 | 100 | 0 | 0 | 97.81 | 1.84 | 0.35 | 1 | 14.3817 | 5.5818 | 3.0355 | 3.3717 | [5 empty] | * Zone 1-5 : Clayey Soil - Low cone tip resistance, high sleeve friction -> High friction ratio | [5 empty] | * By Robertson method | [7 empty] | Zone 5-6 : Silty Soil | Zone 4-5 : Silty Soil
3.1 | 2.6 | 0.01896 | 1.5994 | 0.02361 | 2.0922 | 2.2492 | 10.1706 | -6.7006 | 98 | 996.7192 | 679.3963 | 4.4073 | 4.479 | 4.4851 | 0.2048 | 4.5663 | 0.42419 | Clay | 3 | Clay | 3 | Clay | 3 | Clay | 3 | 97.81 | 1.84 | 0.35 | 448.5095 | 469.0277 | 224.2548 | 0 | 2.19 |  |  |  |  | 4.479 | 1.257 | 1 | 111.475 |  |  | 6.1406 | 1 |  | 70.3542 | 6.7006 | 100 | 0 | 0 | 100 | 0 | 0 | 97.81 | 1.84 | 0.35 | 1 | 11.7361 | 5.1371 | 3.0806 | 3.4086 | [5 empty] | Zone 7-12 : Sandy Soil - High cone tip resistance, low sleeve friction -> Low friction ratio | [13 empty] | Zone 7-12 : Sandy Soil | Zone 6-7 : Sandy Soil | 20 | 1.31 | 2.05 | 2.6 | 2.95 | 3.6
3.15 | 2.6 | 0.01736 | 1.6012 | 0.02372 | 2.0909 | 2.2415 | 10.3346 | -6.8646 | 98 | 1012.7953 | 685.2362 | 4.4783 | 3.5865 | 3.5933 | 0.21144 | 5.8843 | 0.46993 | Clay | 3 | Clay | 3 | Clay | 3 | Clay | 3 | 97.81 | 1.84 | 0.35 | 359.3303 | 363.1654 | 179.6652 | 0 | 1.6994 |  |  |  |  | 3.5865 | 1.1006 | 1 | 111.475 |  |  | 4.616 | 1 |  | 54.4748 | 6.8646 | 100 | 0 | 0 | 100 | 0 | 0 | 97.81 | 1.84 | 0.35 | 1 | 9.0098 | 6.8496 | 3.2484 | 3.5498 | [7 empty] | Nc : | 20 | Nkt : | 17 | [10 empty] | -200 | 1.31 | 2.05 | 2.6 | 2.95 | 3.6
3.2 | 2.6 | 0.01726 | 1.6318 | 0.02376 | 2.0878 | 2.2401 | 10.4987 | -7.0287 | 98 | 1028.8714 | 691.0761 | 4.5494 | 3.5308 | 3.5378 | 0.32489 | 9.1835 | 0.48657 | Organic Soil | 2 | Organic | 2 | Clay | 3 | Organic Clay | 2 | 97.81 | 1.84 | 0.35 | 353.7765 | 355.6858 | 176.8882 | 0 | 1.0889 |  |  |  |  | 3.5308 | 1.1804 | 1 | 79.625 |  |  | 4.4421 | 1 |  | 53.3529 | 7.0287 | 100 | 0 | 0 | 100 | 0 | 0 | 97.81 | 1.84 | 0.35 | 1 | 8.7496 | 10.7461 | 3.3851 | 3.6671
3.25 | 2.53 | 0.02724 | 1.7254 | 0.02511 | 2.0878 | 2.2342 | 10.6627 | -7.1927 | 98 | 1044.9475 | 696.916 | 4.6205 | 9.0974 | 9.1125 | 0.6718 | 7.3723 | 1.048 | Clay | 3 | Clay | 3 | Clay | 3 | Clay | 3 | 97.81 | 1.84 | 0.35 | 911.2511 | 1010.5926 | 558.4383 | 0 | 1.3564 |  |  |  |  | 9.0974 | 2.4583 | 4.4675 | 111.475 |  |  | 13.083 | 1 |  | 151.5889 | 7.1927 | 100 | 0 | 0 | 100 | 0 | 0 | 97.81 | 1.84 | 0.35 | 0.99619 | 24.5474 | 7.8207 | 2.9652 | 3.2845
3.3 | 2.6 | 0.07089 | 1.9121 | 0.03137 | 2.0881 | 2.2288 | 10.8268 | -7.3568 | 98 | 1061.0236 | 702.7559 | 4.6916 | 33.4446 | 33.4972 | 1.3642 | 4.0725 | 3.6513 | Silty Clay | 4 | Silt mxture | 4 | Sand mixture | 5 | Sand Mixture | 5 | 46.6801 | 48.2509 | 5.069 | 3349.717 | 3878.4304 | 2233.1447 | 0 | 2.4555 |  |  |  |  | 22.2964 | 7.0505 | 16.7486 | 114.66 |  |  | 52.8479 | 1 |  | 581.7646 | 7.3568 | 100 | 0 | 0 | 0 | 100 | 0 | 46.6801 | 48.2509 | 5.069 | 0.79384 | 74.7205 | 4.1381 | 2.4337 | 2.689
3.35 | 0.46 | 0.11206 | 1.9094 | 0.03444 | 2.0804 | 2.2595 | 10.9908 | -7.5208 | 98 | 1077.0997 | 708.5958 | 4.7627 | 56.4085 | 56.4794 | 1.354 | 2.3974 | 4.9281 | Zone 6 | 6 | Sand mixture | 5 | Sand mixture | 5 | Sand Mixture | 5 | 6.6621 | 55.731 | 37.6069 | 5647.9427 | 6581.2797 | 3765.2951 | 3.4021 | 4.1712 |  |  |  |  | 22.5634 | 10.5767 | 28.2397 | 114.66 |  |  | 90.6375 | 1 |  | 987.192 | 7.5208 | 0 | 100 | 0 | 0 | 100 | 0 | 6.6621 | 55.731 | 37.6069 | 0.68348 | 111.6141 | 2.4205 | 2.1437 | 2.3661
3.4 | 2.6 | 0.03728 | 1.762 | 0.03561 | 2.0824 | 2.2607 | 11.1549 | -7.6849 | 98 | 1093.1759 | 714.4357 | 4.8338 | 14.6975 | 14.7755 | 0.80761 | 5.4659 | 5.4146 | Clay | 3 | Clay | 3 | Silt mxture | 4 | Silt Mixture | 4 | 97.81 | 1.84 | 0.35 | 1477.5518 | 1673.9918 | 983.1639 | 11.9492 | 1.8295 |  |  |  |  | 14.6975 | 3.5735 | 7.8653 | 111.475 |  |  | 21.1966 | 1 |  | 251.0988 | 7.6849 | 100 | 0 | 0 | 0 | 100 | 0 | 97.81 | 1.84 | 0.35 | 0.91357 | 36.2585 | 5.6758 | 2.7472 | 3.04
3.45 | 2.6 | 0.01744 | 1.6084 | 0.04983 | 2.0802 | 2.2588 | 11.3189 | -7.8489 | 98 | 1109.252 | 720.2756 | 4.9049 | 3.6312 | 3.7943 | 0.23825 | 6.279 | 11.3283 | Clay | 3 | Clay | 3 | Clay | 3 | Clay | 3 | 97.81 | 1.84 | 0.35 | 379.4287 | 381.1365 | 189.7143 | 132.1398 | 1.5926 |  |  |  |  | 3.6312 | 1.1841 | 1 | 111.475 |  |  | 4.4137 | 1 |  | 57.1705 | 7.8489 | 100 | 0 | 0 | 100 | 0 | 0 | 97.81 | 1.84 | 0.35 | 1 | 8.9956 | 7.354 | 3.2686 | 3.5463
3.5 | 2.6 | 0.01296 | 1.5715 | 0.04732 | 2.0821 | 2.2663 | 11.4829 | -8.0129 | 98 | 1125.3281 | 726.1155 | 4.9759 | 1.1323 | 1.2804 | 0.10118 | 7.9021 | 10.2845 | Organic Soil | 2 | Organic | 2 | Organic | 2 | Organic Clay | 2 | 97.81 | 1.84 | 0.35 | 128.0393 | 84.4387 | 64.0197 | 109.2043 | 1.2655 |  |  |  |  | 1.1323 | 0.60636 | 1 | 79.625 |  |  | 0.89326 | 1 |  | 12.6658 | 8.0129 | 100 | 0 | 0 | 100 | 0 | 0 | 97.81 | 1.84 | 0.35 | 1 | 1.9769 | 14.097 | 3.9607 | 3.9954
3.55 | 2.6 | 0.01448 | 1.5637 | 0.04671 | 2.0755 | 2.2645 | 11.647 | -8.177 | 98 | 1141.4042 | 731.9554 | 5.047 | 1.9801 | 2.1246 | 0.072556 | 3.4151 | 10.0308 | Clay | 3 | Organic | 2 | Clay | 3 | Clay | 3 | 97.81 | 1.84 | 0.35 | 212.4569 | 182.8078 | 106.2284 | 102.5234 | 2.9282 |  |  |  |  | 1.9801 | 0.70472 | 1 | 111.475 |  |  | 1.9803 | 1 |  | 27.4212 | 8.177 | 100 | 0 | 0 | 100 | 0 | 0 | 97.81 | 1.84 | 0.35 | 1 | 4.2458 | 4.6694 | 3.4127 | 3.6209
3.6 | 2.6 | 0.01284 | 1.5644 | 0.05255 | 2.0878 | 2.2615 | 11.811 | -8.341 | 98 | 1157.4803 | 737.7953 | 5.1181 | 1.0654 | 1.2448 | 0.075188 | 6.0403 | 12.4595 | Organic Soil | 2 | Organic | 2 | Organic | 2 | Organic Clay | 2 | 97.81 | 1.84 | 0.35 | 124.478 | 78.3576 | 62.239 | 151.0226 | 1.6555 |  |  |  |  | 1.0654 | 0.57405 | 1 | 79.625 |  |  | 0.80176 | 1 |  | 11.7536 | 8.341 | 100 | 0 | 0 | 100 | 0 | 0 | 97.81 | 1.84 | 0.35 | 1 | 1.8055 | 11.2889 | 3.9359 | 3.9453
3.65 | 2.6 | 0.01692 | 1.5724 | 0.0496 | 2.0854 | 2.2588 | 11.9751 | -8.5051 | 98 | 1173.5564 | 743.6352 | 5.1892 | 3.3411 | 3.5029 | 0.10477 | 2.9911 | 11.2327 | Clay | 3 | Clay | 3 | Clay | 3 | Clay | 3 | 85.2438 | 13.2892 | 1.4669 | 350.2863 | 343.0688 | 175.1431 | 124.3228 | 3.3432 |  |  |  |  | 3.3411 | 1.0064 | 1 | 111.475 |  |  | 3.725 | 1 |  | 51.4603 | 8.5051 | 100 | 0 | 0 | 100 | 0 | 0 | 85.2438 | 13.2892 | 1.4669 | 1 | 7.8428 | 3.593 | 3.1282 | 3.4035
3.7 | 2.6 | 0.01696 | 1.5802 | 0.05333 | 2.0785 | 2.2606 | 12.1391 | -8.6691 | 98 | 1189.6325 | 749.4751 | 5.2603 | 3.3634 | 3.5475 | 0.1338 | 3.7718 | 12.7839 | Clay | 3 | Clay | 3 | Clay | 3 | Clay | 3 | 97.81 | 1.84 | 0.35 | 354.7511 | 347.3759 | 177.3756 | 154.7709 | 2.6513 |  |  |  |  | 3.3634 | 1.0536 | 1 | 111.475 |  |  | 3.7205 | 1 |  | 52.1064 | 8.6691 | 100 | 0 | 0 | 100 | 0 | 0 | 97.81 | 1.84 | 0.35 | 1 | 7.8794 | 4.5316 | 3.1848 | 3.4501
3.75 | 2.6 | 0.01543 | 1.5797 | 0.05003 | 2.0843 | 2.2582 | 12.3031 | -8.8331 | 98 | 1205.7087 | 755.315 | 5.3314 | 2.51 | 2.6743 | 0.1318 | 4.9284 | 11.4115 | Clay | 3 | Organic | 2 | Clay | 3 | Clay | 3 | 97.81 | 1.84 | 0.35 | 267.4343 | 243.7046 | 133.7172 | 125.0769 | 2.0291 |  |  |  |  | 2.51 | 0.89278 | 1 | 111.475 |  |  | 2.5284 | 1 |  | 36.5557 | 8.8331 | 100 | 0 | 0 | 100 | 0 | 0 | 97.81 | 1.84 | 0.35 | 1 | 5.4851 | 6.3627 | 3.3989 | 3.6155
3.8 | 2.6 | 0.01581 | 1.5687 | 0.0511 | 2.0922 | 2.2556 | 12.4672 | -8.9972 | 98 | 1221.7848 | 761.1549 | 5.4024 | 2.722 | 2.8927 | 0.091094 | 3.1491 | 11.8565 | Clay | 3 | Clay | 3 | Clay | 3 | Clay | 3 | 94.0112 | 5.6388 | 0.35 | 289.2708 | 268.4489 | 144.6354 | 132.7685 | 3.1755 |  |  |  |  | 2.722 | 0.88561 | 1 | 111.475 |  |  | 2.76 | 1 |  | 40.2673 | 8.9972 | 100 | 0 | 0 | 100 | 0 | 0 | 94.0112 | 5.6388 | 0.35 | 1 | 5.9957 | 3.9922 | 3.2503 | 3.4867
3.85 | 2.6 | 0.01481 | 1.5669 | 0.05272 | 2.0864 | 2.2517 | 12.6312 | -9.1612 | 98 | 1237.8609 | 766.9948 | 5.4735 | 2.1642 | 2.3446 | 0.08442 | 3.6006 | 12.5302 | Clay | 3 | Clay | 3 | Clay | 3 | Clay | 3 | 97.81 | 1.84 | 0.35 | 234.4628 | 203.0232 | 117.2314 | 145.1653 | 2.7773 |  |  |  |  | 2.1642 | 0.77961 | 1 | 111.475 |  |  | 2.0303 | 1 |  | 30.4535 | 9.1612 | 100 | 0 | 0 | 100 | 0 | 0 | 97.81 | 1.84 | 0.35 | 1 | 4.4999 | 4.8919 | 3.403 | 3.5948
3.9 | 2.6 | 0.0152 | 1.5739 | 0.05284 | 2.0808 | 2.2498 | 12.7953 | -9.3253 | 98 | 1253.937 | 772.8346 | 5.5446 | 2.3817 | 2.5629 | 0.1103 | 4.3037 | 12.5801 | Clay | 3 | Organic | 2 | Clay | 3 | Clay | 3 | 97.81 | 1.84 | 0.35 | 256.2881 | 227.7544 | 128.1441 | 144.7296 | 2.3236 |  |  |  |  | 2.3817 | 0.85663 | 1 | 111.475 |  |  | 2.26 | 1 |  | 34.1632 | 9.3253 | 100 | 0 | 0 | 100 | 0 | 0 | 97.81 | 1.84 | 0.35 | 1 | 5.0099 | 5.6975 | 3.4025 | 3.6005
3.95 | 2.6 | 0.01639 | 1.5565 | 0.05325 | 2.0828 | 2.2434 | 12.9593 | -9.4893 | 98 | 1270.0131 | 778.6745 | 5.6157 | 3.0455 | 3.2291 | 0.045677 | 1.4145 | 12.7506 | Organic Soil | 1 | Clay | 3 | Clay | 3 | Silt Mixture | 4 | 53.6908 | 42.4067 | 3.9025 | 322.9097 | 305.1871 | 161.4548 | 146.7749 | 7.0695 |  |  |  |  | 1.5227 | 0.87821 | 1 | 111.475 |  |  | 3.0321 | 1 |  | 45.7781 | 9.4893 | 100 | 0 | 0 | 0 | 100 | 0 | 53.6908 | 42.4067 | 3.9025 | 1 | 6.6628 | 1.7608 | 3.0251 | 3.2857
4 | 2.6 | 0.01608 | 1.584 | 0.05275 | 2.0923 | 2.245 | 13.1234 | -9.6534 | 98 | 1286.0892 | 784.5144 | 5.6868 | 2.8726 | 3.0532 | 0.14782 | 4.8415 | 12.5427 | Clay | 3 | Clay | 3 | Clay | 3 | Clay | 3 | 97.81 | 1.84 | 0.35 | 305.319 | 283.5465 | 152.6595 | 141.035 | 2.0655 |  |  |  |  | 2.8726 | 0.99735 | 1 | 111.475 |  |  | 2.7699 | 1 |  | 42.532 | 9.6534 | 100 | 0 | 0 | 100 | 0 | 0 | 97.81 | 1.84 | 0.35 | 1 | 6.1443 | 6.1332 | 3.3498 | 3.5626
4.05 | 2.6 | 0.02354 | 1.6199 | 0.05077 | 2.0804 | 2.2427 | 13.2874 | -9.8174 | 98 | 1302.1654 | 790.3543 | 5.7579 | 7.0336 | 7.2024 | 0.28092 | 3.9004 | 11.7192 | Clay | 3 | Clay | 3 | Silt mxture | 4 | Silt Mixture | 4 | 86.62 | 12.0421 | 1.3379 | 720.2384 | 770.7414 | 415.1788 | 122.6337 | 2.5639 |  |  |  |  | 7.0336 | 1.898 | 3.3214 | 111.475 |  |  | 7.8128 | 1 |  | 115.6112 | 9.8174 | 100 | 0 | 0 | 0 | 100 | 0 | 86.62 | 12.0421 | 1.3379 | 0.9815 | 16.2783 | 4.288 | 2.9208 | 3.1997
4.1 | 2.6 | 0.02443 | 1.6398 | 0.04338 | 2.0574 | 2.2358 | 13.4514 | -9.9814 | 98 | 1318.2415 | 796.1942 | 5.829 | 7.5301 | 7.6546 | 0.3544 | 4.6299 | 8.646 | Clay | 3 | Clay | 3 | Silt mxture | 4 | Clay | 3 | 97.81 | 1.84 | 0.35 | 765.4555 | 822.9922 | 449.0916 | 57.9495 | 2.1599 |  |  |  |  | 7.5301 | 2.0507 | 3.5927 | 111.475 |  |  | 8.2627 | 1 |  | 123.4488 | 9.9814 | 100 | 0 | 0 | 100 | 0 | 0 | 97.81 | 1.84 | 0.35 | 0.99086 | 17.4156 | 5.0662 | 2.945 | 3.221
4.15 | 2.6 | 0.0155 | 1.6196 | 0.04917 | 2.0532 | 2.2404 | 13.6155 | -10.1455 | 98 | 1334.3176 | 802.0341 | 5.9 | 2.5491 | 2.7082 | 0.27966 | 10.3262 | 11.0538 | Organic Soil | 2 | Organic | 2 | Organic | 2 | Organic Clay | 2 | 97.81 | 1.84 | 0.35 | 270.8238 | 240.1269 | 135.4119 | 106.021 | 0.96841 |  |  |  |  | 2.5491 | 1.066 | 1 | 79.625 |  |  | 2.2382 | 1 |  | 36.019 | 10.1455 | 100 | 0 | 0 | 100 | 0 | 0 | 97.81 | 1.84 | 0.35 | 1 | 5.0898 | 13.7015 | 3.6318 | 3.7908
4.2 | 2.6 | 0.01316 | 1.6683 | 0.05094 | 2.048 | 2.245 | 13.7795 | -10.3095 | 98 | 1350.3937 | 807.874 | 5.9711 | 1.2439 | 1.4136 | 0.46029 | 32.5608 | 11.7899 | Organic Soil | 2 | Organic | 2 | Organic | 2 | Organic Clay | 2 | 97.81 | 1.84 | 0.35 | 141.3628 | 86.8743 | 70.6814 | 119.7011 | 0.30712 |  |  |  |  | 1.2439 | 1.0988 | 1 | 79.625 |  |  | 0.75998 | 1 |  | 13.0311 | 10.3095 | 100 | 0 | 0 | 100 | 0 | 0 | 97.81 | 1.84 | 0.35 | 1 | 1.8281 | 62.3333 | 4.4023 | 4.3193
4.25 | 2.53 | 0.02052 | 1.7185 | 0.05013 | 2.0608 | 2.2372 | 13.9436 | -10.4736 | 98 | 1366.4698 | 813.7139 | 6.0422 | 5.3491 | 5.5141 | 0.64637 | 11.7222 | 11.4531 | Organic Soil | 2 | Clay | 3 | Clay | 3 | Organic Clay | 2 | 97.81 | 1.84 | 0.35 | 551.4051 | 568.3313 | 288.5538 | 111.3092 | 0.85308 |  |  |  |  | 5.3491 | 1.8597 | 2.3084 | 79.625 |  |  | 5.3939 | 1 |  | 85.2497 | 10.4736 | 100 | 0 | 0 | 100 | 0 | 0 | 97.81 | 1.84 | 0.35 | 1 | 11.8735 | 13.3801 | 3.3532 | 3.5809
4.3 | 2.67 | 0.06079 | 1.8294 | 0.03965 | 2.1053 | 2.2366 | 14.1076 | -10.6376 | 98 | 1382.5459 | 819.5538 | 6.1133 | 27.811 | 27.9132 | 1.0575 | 3.7887 | 7.0948 | Silty Clay | 5 | Silt mxture | 4 | Sand mixture | 5 | Sand Mixture | 5 | 45.0169 | 49.5588 | 5.4244 | 2791.316 | 3202.5749 | 1860.8773 | 20.1899 | 2.6395 |  |  |  |  | 13.9055 | 6.0964 | 14.0261 | 114.66 |  |  | 32.7349 | 1 |  | 480.3862 | 10.6376 | 0 | 100 | 0 | 0 | 100 | 0 | 45.0169 | 49.5588 | 5.4244 | 0.82092 | 56.0341 | 3.8849 | 2.4975 | 2.7267
4.35 | 0.44 | 0.08879 | 1.7776 | 0.0282 | 2.1373 | 2.2517 | 14.2717 | -10.8017 | 98 | 1398.622 | 825.3937 | 6.1844 | 43.4289 | 43.4625 | 0.86563 | 1.9917 | 2.333 | Zone 6 | 6 | Sand mixture | 5 | Sand mixture | 5 | Sand Mixture | 5 | 6.1827 | 54.8879 | 38.9294 | 4346.2479 | 5030.9609 | 2897.4986 | 0 | 5.0209 |  |  |  |  | 17.3716 | 8.3424 | 21.7312 | 114.66 |  |  | 51.9635 | 1 |  | 754.6441 | 10.8017 | 0 | 100 | 0 | 0 | 100 | 0 | 6.1827 | 54.8879 | 38.9294 | 0.7052 | 78.4633 | 2.0242 | 2.1934 | 2.3994
4.4 | 2.6 | 0.02069 | 1.6298 | 0.05344 | 2.1344 | 2.2578 | 14.4357 | -10.9657 | 98 | 1414.6982 | 831.2336 | 6.2555 | 5.4439 | 5.6287 | 0.31762 | 5.6429 | 12.8296 | Clay | 3 | Clay | 3 | Clay | 3 | Clay | 3 | 97.81 | 1.84 | 0.35 | 562.8696 | 578.982 | 297.1522 | 135.2395 | 1.7721 |  |  |  |  | 5.4439 | 1.6701 | 2.3772 | 111.475 |  |  | 5.3034 | 1 |  | 86.8473 | 10.9657 | 100 | 0 | 0 | 100 | 0 | 0 | 97.81 | 1.84 | 0.35 | 1 | 11.8411 | 6.454 | 3.1407 | 3.3795
4.45 | 2.6 | 0.01479 | 1.5709 | 0.06348 | 2.1406 | 2.2572 | 14.5997 | -11.1297 | 98 | 1430.7743 | 837.0735 | 6.3266 | 2.153 | 2.3979 | 0.099176 | 4.1359 | 17.005 | Clay | 3 | Organic | 2 | Clay | 3 | Organic Clay | 2 | 97.81 | 1.84 | 0.35 | 239.7909 | 197.9437 | 119.8954 | 219.6699 | 2.4178 |  |  |  |  | 2.153 | 0.84733 | 1 | 111.475 |  |  | 1.6981 | 1 |  | 29.6916 | 11.1297 | 100 | 0 | 0 | 100 | 0 | 0 | 97.81 | 1.84 | 0.35 | 1 | 4.02 | 5.8945 | 3.4892 | 3.6165
4.5 | 2.6 | 0.0172 | 1.575 | 0.06834 | 2.1498 | 2.2582 | 14.7638 | -11.2938 | 98 | 1446.8504 | 842.9134 | 6.3976 | 3.4973 | 3.7713 | 0.11427 | 3.0299 | 19.0261 | Clay | 3 | Clay | 3 | Clay | 3 | Clay | 3 | 86.9355 | 11.7575 | 1.307 | 377.1267 | 358.5696 | 188.5633 | 259.7851 | 3.3004 |  |  |  |  | 3.4973 | 1.1203 | 1 | 111.475 |  |  | 3.1319 | 1 |  | 53.7854 | 11.2938 | 100 | 0 | 0 | 100 | 0 | 0 | 86.9355 | 11.7575 | 1.307 | 1 | 7.2317 | 3.7491 | 3.1677 | 3.3785
4.55 | 2.6 | 0.01749 | 1.5738 | 0.07241 | 2.1606 | 2.2503 | 14.9278 | -11.4578 | 98 | 1462.9265 | 848.7533 | 6.4687 | 3.659 | 3.9574 | 0.10993 | 2.7778 | 20.7187 | Clay | 3 | Clay | 3 | Clay | 3 | Clay | 3 | 80.4676 | 17.6826 | 1.8498 | 395.7397 | 379.5216 | 197.8698 | 293.1419 | 3.6 |  |  |  |  | 3.659 | 1.1513 | 1 | 111.475 |  |  | 3.286 | 1 |  | 56.9282 | 11.4578 | 100 | 0 | 0 | 100 | 0 | 0 | 80.4676 | 17.6826 | 1.8498 | 1 | 7.6016 | 3.4076 | 3.1264 | 3.3415
4.6 | 2.6 | 0.01744 | 1.5787 | 0.07502 | 2.1548 | 2.2439 | 15.0919 | -11.6219 | 115 | 1481.7913 | 857.3819 | 6.5398 | 3.6312 | 3.9451 | 0.12817 | 3.2488 | 21.8041 | Clay | 3 | Clay | 3 | Clay | 3 | Clay | 3 | 91.5645 | 7.6418 | 0.79369 | 394.5138 | 362.0418 | 197.2569 | 314.0083 | 3.0781 |  |  |  |  | 3.6312 | 1.1785 | 1 | 111.475 |  |  | 3.0748 | 1 |  | 54.3063 | 11.6219 | 100 | 0 | 0 | 100 | 0 | 0 | 91.5645 | 7.6418 | 0.79369 | 1 | 7.4745 | 4 | 3.172 | 3.3771
4.65 | 2.6 | 0.01854 | 1.5903 | 0.07806 | 2.1456 | 2.25 | 15.2559 | -11.7859 | 115 | 1500.6562 | 866.0105 | 6.6109 | 4.2447 | 4.5769 | 0.17125 | 3.7416 | 23.0683 | Clay | 3 | Clay | 3 | Clay | 3 | Clay | 3 | 97.81 | 1.84 | 0.35 | 457.6903 | 435.2574 | 228.8451 | 338.5533 | 2.6726 |  |  |  |  | 4.2447 | 1.3522 | 1 | 111.475 |  |  | 3.6693 | 1 |  | 65.2886 | 11.7859 | 100 | 0 | 0 | 100 | 0 | 0 | 97.81 | 1.84 | 0.35 | 1 | 8.8372 | 4.4753 | 3.1415 | 3.3542
4.7 | 2.6 | 0.02001 | 1.607 | 0.08374 | 2.1477 | 2.2512 | 15.4199 | -11.9499 | 115 | 1519.521 | 874.6391 | 6.682 | 5.0647 | 5.4309 | 0.23302 | 4.2906 | 25.4305 | Clay | 3 | Clay | 3 | Clay | 3 | Clay | 3 | 97.81 | 1.84 | 0.35 | 543.0857 | 534.6129 | 282.3143 | 385.6837 | 2.3307 |  |  |  |  | 5.0647 | 1.582 | 2.2585 | 111.475 |  |  | 4.4794 | 1 |  | 80.1919 | 11.9499 | 100 | 0 | 0 | 100 | 0 | 0 | 97.81 | 1.84 | 0.35 | 1 | 10.6812 | 4.9885 | 3.1047 | 3.3244
4.75 | 2.6 | 0.0211 | 1.6169 | 0.08487 | 2.1572 | 2.2494 | 15.584 | -12.114 | 115 | 1538.3858 | 883.2677 | 6.7531 | 5.6726 | 6.0456 | 0.26957 | 4.459 | 25.9004 | Clay | 3 | Clay | 3 | Clay | 3 | Clay | 3 | 97.81 | 1.84 | 0.35 | 604.5606 | 605.8267 | 328.4204 | 393.8886 | 2.2427 |  |  |  |  | 5.6726 | 1.7374 | 2.6274 | 111.475 |  |  | 5.0262 | 1 |  | 90.874 | 12.114 | 100 | 0 | 0 | 100 | 0 | 0 | 97.81 | 1.84 | 0.35 | 1 | 11.9475 | 5.109 | 3.073 | 3.2953
4.8 | 2.6 | 0.01892 | 1.6002 | 0.06508 | 2.1443 | 2.2448 | 15.748 | -12.278 | 115 | 1557.2507 | 891.8963 | 6.8241 | 4.4567 | 4.7111 | 0.20781 | 4.411 | 17.6703 | Clay | 3 | Clay | 3 | Clay | 3 | Clay | 3 | 97.81 | 1.84 | 0.35 | 471.1129 | 447.7196 | 235.5564 | 223.1218 | 2.2671 |  |  |  |  | 4.4567 | 1.4318 | 1 | 111.475 |  |  | 3.6011 | 1 |  | 67.1579 | 12.278 | 100 | 0 | 0 | 100 | 0 | 0 | 97.81 | 1.84 | 0.35 | 1 | 8.8183 | 5.2843 | 3.1857 | 3.3825
4.85 | 2.53 | 0.01775 | 1.5815 | 0.0704 | 2.1341 | 2.248 | 15.9121 | -12.4421 | 115 | 1576.1155 | 900.5249 | 6.8952 | 3.8041 | 4.0904 | 0.13833 | 3.3818 | 19.8828 | Clay | 3 | Clay | 3 | Clay | 3 | Clay | 3 | 92.7887 | 6.8613 | 0.35 | 409.0383 | 373.581 | 204.5192 | 267.1723 | 2.957 |  |  |  |  | 3.8041 | 1.2403 | 1 | 111.475 |  |  | 2.9314 | 1 |  | 56.0372 | 12.4421 | 100 | 0 | 0 | 100 | 0 | 0 | 92.7887 | 6.8613 | 0.35 | 1 | 7.3342 | 4.1888 | 3.1902 | 3.3726
4.9 | 2.67 | 0.01788 | 1.5686 | 0.07781 | 2.1325 | 2.2492 | 16.0761 | -12.6061 | 115 | 1594.9803 | 909.1535 | 6.9663 | 3.8766 | 4.2073 | 0.090723 | 2.1563 | 22.9644 | Clay | 3 | Clay | 3 | Clay | 3 | Clay | 3 | 65.0876 | 32.111 | 2.8014 | 420.727 | 386.2227 | 210.3635 | 329.1029 | 4.6375 |  |  |  |  | 3.8766 | 1.1964 | 1 | 111.475 |  |  | 2.9892 | 1 |  | 57.9334 | 12.6061 | 100 | 0 | 0 | 100 | 0 | 0 | 65.0876 | 32.111 | 2.8014 | 1 | 7.501 | 2.6607 | 3.0724 | 3.2647
4.95 | 2.6 | 0.01699 | 1.5694 | 0.08222 | 2.1368 | 2.2494 | 16.2402 | -12.7702 | 115 | 1613.8451 | 917.7822 | 7.0374 | 3.3802 | 3.7373 | 0.093689 | 2.5069 | 24.7984 | Clay | 3 | Clay | 3 | Clay | 3 | Clay | 3 | 77.4755 | 20.4749 | 2.0496 | 373.7254 | 329.817 | 186.8627 | 365.3684 | 3.989 |  |  |  |  | 3.3802 | 1.1203 | 1 | 111.475 |  |  | 2.4944 | 1 |  | 49.4725 | 12.7702 | 100 | 0 | 0 | 100 | 0 | 0 | 77.4755 | 20.4749 | 2.0496 | 1 | 6.3857 | 3.1972 | 3.1743 | 3.3413
5 | 2.6 | 0.01709 | 1.5695 | 0.08491 | 2.1461 | 2.2456 | 16.4042 | -12.9342 | 115 | 1632.71 | 926.4108 | 7.1085 | 3.4359 | 3.8091 | 0.0938 | 2.4625 | 25.9171 | Clay | 3 | Clay | 3 | Clay | 3 | Clay | 3 | 76.2267 | 21.6465 | 2.1268 | 380.9141 | 337.1646 | 190.457 | 386.9192 | 4.0609 |  |  |  |  | 3.4359 | 1.1375 | 1 | 111.475 |  |  | 2.5148 | 1 |  | 50.5747 | 12.9342 | 100 | 0 | 0 | 100 | 0 | 0 | 76.2267 | 21.6465 | 2.1268 | 1 | 6.461 | 3.1342 | 3.1653 | 3.3303
5.05 | 2.53 | 0.01722 | 1.5707 | 0.08992 | 2.1494 | 2.2508 | 16.5682 | -13.0982 | 115 | 1651.5748 | 935.0394 | 7.1796 | 3.5084 | 3.9117 | 0.09836 | 2.5145 | 28.0006 | Clay | 3 | Clay | 3 | Clay | 3 | Clay | 3 | 77.2666 | 20.6707 | 2.0627 | 391.1655 | 348.1154 | 195.5828 | 428.3177 | 3.9769 |  |  |  |  | 3.5084 | 1.1673 | 1 | 111.475 |  |  | 2.5625 | 1 |  | 52.2173 | 13.0982 | 100 | 0 | 0 | 100 | 0 | 0 | 77.2666 | 20.6707 | 2.0627 | 1 | 6.6005 | 3.1874 | 3.1615 | 3.3246
5.1 | 2.6 | 0.01779 | 1.5751 | 0.09512 | 2.1406 | 2.242 | 16.7323 | -13.2623 | 115 | 1670.4396 | 943.668 | 7.2507 | 3.8264 | 4.2607 | 0.11467 | 2.6914 | 30.1631 | Clay | 3 | Clay | 3 | Clay | 3 | Clay | 3 | 79.2798 | 18.7882 | 1.9321 | 426.0731 | 388.0735 | 213.0366 | 471.3416 | 3.7155 |  |  |  |  | 3.8264 | 1.2599 | 1 | 111.475 |  |  | 2.8307 | 1 |  | 58.211 | 13.2623 | 100 | 0 | 0 | 100 | 0 | 0 | 79.2798 | 18.7882 | 1.9321 | 1 | 7.26 | 3.3476 | 3.1387 | 3.3069
5.15 | 2.6 | 0.01846 | 1.5846 | 0.09907 | 2.1418 | 2.249 | 16.8963 | -13.4263 | 115 | 1689.3045 | 952.2966 | 7.3217 | 4.2001 | 4.6581 | 0.15012 | 3.2227 | 31.8058 | Clay | 3 | Clay | 3 | Clay | 3 | Clay | 3 | 89.2806 | 9.6582 | 1.0612 | 465.8099 | 433.713 | 232.905 | 503.6718 | 3.103 |  |  |  |  | 4.2001 | 1.3862 | 1 | 111.475 |  |  | 3.1358 | 1 |  | 65.057 | 13.4263 | 100 | 0 | 0 | 100 | 0 | 0 | 89.2806 | 9.6582 | 1.0612 | 1 | 8.0089 | 3.9365 | 3.1434 | 3.3135
5.2 | 2.6 | 0.01774 | 1.5839 | 0.09458 | 2.1458 | 2.2458 | 17.0604 | -13.5904 | 115 | 1708.1693 | 960.9252 | 7.3928 | 3.7985 | 4.2296 | 0.14737 | 3.4843 | 29.9385 | Clay | 3 | Clay | 3 | Clay | 3 | Clay | 3 | 97.81 | 1.84 | 0.35 | 422.9608 | 382.1926 | 211.4804 | 463.7973 | 2.87 |  |  |  |  | 3.7985 | 1.3081 | 1 | 111.475 |  |  | 2.7073 | 1 |  | 57.3289 | 13.5904 | 100 | 0 | 0 | 100 | 0 | 0 | 97.81 | 1.84 | 0.35 | 1 | 7.0256 | 4.366 | 3.2159 | 3.3669
5.25 | 2.6 | 0.01693 | 1.5767 | 0.08766 | 2.1507 | 2.2411 | 17.2244 | -13.7544 | 115 | 1727.0341 | 969.5538 | 7.4639 | 3.3467 | 3.7364 | 0.12057 | 3.2269 | 27.0607 | Clay | 3 | Clay | 3 | Clay | 3 | Clay | 3 | 94.8804 | 4.7696 | 0.35 | 373.6364 | 323.0542 | 186.8182 | 403.134 | 3.099 |  |  |  |  | 3.3467 | 1.1851 | 1 | 111.475 |  |  | 2.2377 | 1 |  | 48.4581 | 13.7544 | 100 | 0 | 0 | 100 | 0 | 0 | 94.8804 | 4.7696 | 0.35 | 1 | 5.9261 | 4.1968 | 3.2667 | 3.3958
5.3 | 2.6 | 0.01642 | 1.5692 | 0.08879 | 2.1546 | 2.2441 | 17.3885 | -13.9185 | 115 | 1745.899 | 978.1824 | 7.535 | 3.0622 | 3.4587 | 0.092873 | 2.6852 | 27.5306 | Clay | 3 | Clay | 3 | Clay | 3 | Clay | 3 | 85.0706 | 13.4468 | 1.4825 | 345.8663 | 289.2737 | 172.9331 | 411.3389 | 3.7241 |  |  |  |  | 3.0622 | 1.0964 | 1 | 111.475 |  |  | 1.9654 | 1 |  | 43.3911 | 13.9185 | 100 | 0 | 0 | 100 | 0 | 0 | 85.0706 | 13.4468 | 1.4825 | 1 | 5.2868 | 3.5918 | 3.2706 | 3.3852
5.35 | 0.34 | 0.01622 | 1.5674 | 0.09141 | 2.1421 | 2.2403 | 17.5525 | -14.0825 | 115 | 1764.7638 | 986.811 | 7.6061 | 2.9507 | 3.3628 | 0.086126 | 2.5611 | 28.6202 | Clay | 3 | Clay | 3 | Clay | 3 | Organic Clay | 2 | 83.5774 | 14.8114 | 1.6112 | 336.2796 | 276.8856 | 168.1398 | 432.2908 | 3.9045 |  |  |  |  | 2.9507 | 1.0718 | 1 | 111.475 |  |  | 1.8517 | 1 |  | 41.5328 | 14.0825 | 100 | 0 | 0 | 100 | 0 | 0 | 83.5774 | 14.8114 | 1.6112 | 1 | 5.0271 | 3.4722 | 3.2811 | 3.3859
5.4 | 2.6 | 0.0156 | 1.563 | 0.09311 | 2.1368 | 2.2428 | 17.7165 | -14.2465 | 115 | 1783.6286 | 995.4396 | 7.6772 | 2.6048 | 3.0272 | 0.069664 | 2.3013 | 29.3272 | Clay | 3 | Clay | 3 | Clay | 3 | Organic Clay | 2 | 81.4236 | 16.7961 | 1.7803 | 302.7152 | 236.2884 | 151.3576 | 445.3721 | 4.3453 |  |  |  |  | 2.6048 | 0.98619 | 1 | 111.475 |  |  | 1.5468 | 1 |  | 35.4433 | 14.2465 | 100 | 0 | 0 | 100 | 0 | 0 | 81.4236 | 16.7961 | 1.7803 | 1 | 4.2902 | 3.2624 | 3.3252 | 3.4042
5.45 | 2.6 | 0.01561 | 1.5618 | 0.08937 | 2.1549 | 2.2437 | 17.8806 | -14.4106 | 115 | 1802.4934 | 1004.0682 | 7.7483 | 2.6104 | 3.0103 | 0.065512 | 2.1762 | 27.7718 | Clay | 3 | Clay | 3 | Clay | 3 | Organic Clay | 2 | 78.0672 | 19.9209 | 2.0119 | 301.0333 | 233.2 | 150.5166 | 411.9139 | 4.5951 |  |  |  |  | 2.6104 | 0.97895 | 1 | 111.475 |  |  | 1.5054 | 1 |  | 34.98 | 14.4106 | 100 | 0 | 0 | 100 | 0 | 0 | 78.0672 | 19.9209 | 2.0119 | 1 | 4.2011 | 3.1062 | 3.3219 | 3.3951
5.5 | 2.6 | 0.01624 | 1.5627 | 0.09535 | 2.1534 | 2.243 | 18.0446 | -14.5746 | 115 | 1821.3583 | 1012.6969 | 7.8193 | 2.9618 | 3.3975 | 0.068552 | 2.0177 | 30.2587 | Clay | 3 | Clay | 3 | Clay | 3 | Organic Clay | 2 | 71.1518 | 26.4248 | 2.4235 | 339.7547 | 277.6448 | 169.8773 | 461.6108 | 4.9562 |  |  |  |  | 2.9618 | 1.0572 | 1 | 111.475 |  |  | 1.7845 | 1 |  | 41.6467 | 14.5746 | 100 | 0 | 0 | 100 | 0 | 0 | 71.1518 | 26.4248 | 2.4235 | 1 | 4.9114 | 2.7566 | 3.2371 | 3.3334
5.55 | 2.6 | 0.01577 | 1.5627 | 0.09599 | 2.1463 | 2.239 | 18.2087 | -14.7387 | 115 | 1840.2231 | 1021.3255 | 7.8904 | 2.6997 | 3.1392 | 0.068886 | 2.1944 | 30.5249 | Clay | 3 | Clay | 3 | Clay | 3 | Organic Clay | 2 | 78.1496 | 19.8438 | 2.0066 | 313.9222 | 246.144 | 156.9611 | 465.6237 | 4.5571 |  |  |  |  | 2.6997 | 1.0159 | 1 | 111.475 |  |  | 1.5523 | 1 |  | 36.9216 | 14.7387 | 100 | 0 | 0 | 100 | 0 | 0 | 78.1496 | 19.8438 | 2.0066 | 1 | 4.3456 | 3.1042 | 3.3092 | 3.3806
5.6 | 2.6 | 0.01522 | 1.5605 | 0.09062 | 2.1423 | 2.2443 | 18.3727 | -14.9027 | 115 | 1859.0879 | 1029.9541 | 7.9615 | 2.3929 | 2.8003 | 0.06047 | 2.1594 | 28.2917 | Clay | 3 | Clay | 3 | Clay | 3 | Organic Clay | 2 | 80.3715 | 17.7719 | 1.8566 | 280.0284 | 205.1592 | 140.0142 | 418.2207 | 4.6309 |  |  |  |  | 2.3929 | 0.94375 | 1 | 111.475 |  |  | 1.2658 | 1 |  | 30.7739 | 14.9027 | 100 | 0 | 0 | 100 | 0 | 0 | 80.3715 | 17.7719 | 1.8566 | 1 | 3.6327 | 3.2324 | 3.385 | 3.4215
5.65 | 2.6 | 0.01497 | 1.5576 | 0.09325 | 2.1426 | 2.2413 | 18.5367 | -15.0667 | 115 | 1877.9528 | 1038.5827 | 8.0326 | 2.2534 | 2.6766 | 0.050014 | 1.8686 | 29.3854 | Organic Soil | 1 | Clay | 3 | Clay | 3 | Organic Clay | 2 | 75.6087 | 22.2273 | 2.164 | 267.6588 | 189.4971 | 133.8294 | 439.2582 | 5.3516 |  |  |  |  | 1.1267 | 0.90343 | 1 | 111.475 |  |  | 1.1499 | 1 |  | 28.4246 | 15.0667 | 100 | 0 | 0 | 100 | 0 | 0 | 75.6087 | 22.2273 | 2.164 | 1 | 3.3461 | 2.8783 | 3.3905 | 3.4111
5.7 | 2.6 | 0.01491 | 1.5588 | 0.09396 | 2.1455 | 2.2386 | 18.7008 | -15.2308 | 115 | 1896.8176 | 1047.2113 | 8.1037 | 2.22 | 2.6474 | 0.054352 | 2.0531 | 29.6807 | Clay | 3 | Clay | 3 | Clay | 3 | Organic Clay | 2 | 80.4755 | 17.6752 | 1.8493 | 264.7373 | 184.9503 | 132.3687 | 443.87 | 4.8708 |  |  |  |  | 2.22 | 0.91241 | 1 | 111.475 |  |  | 1.1071 | 1 |  | 27.7425 | 15.2308 | 100 | 0 | 0 | 100 | 0 | 0 | 80.4755 | 17.6752 | 1.8493 | 1 | 3.2447 | 3.1991 | 3.425 | 3.4334
5.75 | 2.6 | 0.01481 | 1.5598 | 0.09447 | 2.1574 | 2.2424 | 18.8648 | -15.3948 | 115 | 1915.6824 | 1055.8399 | 8.1748 | 2.1642 | 2.5946 | 0.057986 | 2.2348 | 29.8928 | Clay | 3 | Clay | 3 | Clay | 3 | Organic Clay | 2 | 85.5685 | 12.9942 | 1.4373 | 259.4649 | 177.6378 | 129.7325 | 446.7707 | 4.4746 |  |  |  |  | 2.1642 | 0.91583 | 1 | 111.475 |  |  | 1.0481 | 1 |  | 26.6457 | 15.3948 | 100 | 0 | 0 | 100 | 0 | 0 | 85.5685 | 12.9942 | 1.4373 | 1 | 3.1005 | 3.5426 | 3.4644 | 3.4578
5.8 | 2.6 | 0.01464 | 1.5582 | 0.09385 | 2.1553 | 2.2389 | 19.0289 | -15.5589 | 115 | 1934.5472 | 1064.4685 | 8.2458 | 2.0694 | 2.4961 | 0.051905 | 2.0794 | 29.6349 | Clay | 3 | Clay | 3 | Clay | 3 | #NUM! | #NUM! | 83.187 | 15.1698 | 1.6433 | 249.6113 | 164.9357 | 124.8057 | 440.0043 | 4.809 |  |  |  |  | 2.0694 | 0.89014 | 1 | 111.475 |  |  | 0.95783 | 1 |  | 24.7403 | 15.5589 | 100 | 0 | 0 | #NUM! | #NUM! | #NUM! | 83.187 | 15.1698 | 1.6433 | 1 | 2.8725 | 3.3951 | 3.4837 | 3.4588
5.85 | 2.6 | 0.01451 | 1.5564 | 0.08787 | 2.1524 | 2.2382 | 19.1929 | -15.7229 | 115 | 1953.4121 | 1073.0971 | 8.3169 | 1.9969 | 2.3878 | 0.045232 | 1.8943 | 27.148 | Organic Soil | 1 | Clay | 3 | Clay | 3 | Organic Clay | 2 | 79.2195 | 18.8444 | 1.9361 | 238.779 | 151.0821 | 119.3895 | 387.3828 | 5.279 |  |  |  |  | 0.99843 | 0.86091 | 1 | 111.475 |  |  | 0.86307 | 1 |  | 22.6623 | 15.7229 | 100 | 0 | 0 | 100 | 0 | 0 | 79.2195 | 18.8444 | 1.9361 | 1 | 2.6299 | 3.2055 | 3.5045 | 3.4583
5.9 | 2.6 | 0.0153 | 1.5567 | 0.08721 | 2.148 | 2.2409 | 19.357 | -15.887 | 115 | 1972.2769 | 1081.7257 | 8.388 | 2.4375 | 2.8245 | 0.046604 | 1.65 | 26.8736 | Organic Soil | 1 | Clay | 3 | Clay | 3 | Organic Clay | 2 | 67.601 | 29.7628 | 2.6362 | 282.4485 | 201.3483 | 141.2243 | 380.2741 | 6.0607 |  |  |  |  | 1.2188 | 0.93865 | 1 | 111.475 |  |  | 1.153 | 1 |  | 30.2022 | 15.887 | 100 | 0 | 0 | 100 | 0 | 0 | 67.601 | 29.7628 | 2.6362 | 1 | 3.3989 | 2.5351 | 3.3575 | 3.3667
5.95 | 2.6 | 0.01717 | 1.5606 | 0.0764 | 2.146 | 2.2416 | 19.521 | -16.051 | 115 | 1991.1417 | 1090.3543 | 8.4591 | 3.4806 | 3.8028 | 0.0611 | 1.6067 | 22.378 | Organic Soil | 1 | Clay | 3 | Clay | 3 | Clay | 3 | 55.5309 | 40.7989 | 3.6702 | 380.2801 | 315.3345 | 190.14 | 286.3317 | 6.2239 |  |  |  |  | 1.7403 | 1.1466 | 1 | 111.475 |  |  | 1.8251 | 1 |  | 47.3002 | 16.051 | 100 | 0 | 0 | 100 | 0 | 0 | 55.5309 | 40.7989 | 3.6702 | 1 | 5.1492 | 2.1765 | 3.1677 | 3.2453
6 | 2.6 | 0.01605 | 1.5677 | 0.06606 | 2.1439 | 2.2426 | 19.685 | -16.215 | 115 | 2010.0066 | 1098.9829 | 8.5302 | 2.8558 | 3.1162 | 0.087423 | 2.8055 | 18.0779 | Clay | 3 | Clay | 3 | Clay | 3 | Clay | 3 | 87.1766 | 11.5403 | 1.2831 | 311.6164 | 233.444 | 155.8082 | 196.4101 | 3.5645 |  |  |  |  | 2.8558 | 1.082 | 1 | 111.475 |  |  | 1.3156 | 1 |  | 35.0166 | 16.215 | 100 | 0 | 0 | 100 | 0 | 0 | 87.1766 | 11.5403 | 1.2831 | 1 | 3.842 | 4.141 | 3.4206 | 3.434
6.05 | 2.53 | 0.02104 | 1.5732 | 0.07203 | 2.1503 | 2.2408 | 19.8491 | -16.3791 | 115 | 2028.8714 | 1107.6115 | 8.6013 | 5.6392 | 5.9352 | 0.10756 | 1.8121 | 20.5606 | Silty Clay | 4 | Clay | 3 | Clay | 3 | Silt Mixture | 4 | 46.1224 | 48.6933 | 5.1844 | 593.5246 | 563.9911 | 320.1435 | 246.0214 | 5.5183 |  |  |  |  | 3.7594 | 1.6273 | 2.5611 | 114.66 |  |  | 3.2836 | 1 |  | 84.5987 | 16.3791 | 100 | 0 | 0 | 0 | 100 | 0 | 46.1224 | 48.6933 | 5.1844 | 1 | 8.8854 | 2.1857 | 2.9647 | 3.0974
6.1 | 2.6 | 0.02121 | 1.5644 | 0.05583 | 2.1534 | 2.2374 | 20.0131 | -16.5431 | 115 | 2047.7362 | 1116.2402 | 8.6724 | 5.734 | 5.9331 | 0.075188 | 1.2673 | 13.8235 | Organic Soil | 1 | Clay | 3 | Silt mxture | 4 | Silt Mixture | 4 | 33.93 | 57.2083 | 8.8617 | 593.3055 | 562.6236 | 319.9791 | 105.9673 | 7.8909 |  |  |  |  | 2.867 | 1.5672 | 2.5598 | 111.475 |  |  | 3.2381 | 1 |  | 84.3935 | 16.5431 | 100 | 0 | 0 | 0 | 100 | 0 | 33.93 | 57.2083 | 8.8617 | 0.97947 | 8.6809 | 1.5316 | 2.8953 | 3.0265
6.15 | 2.6 | 0.02623 | 1.5649 | 0.04414 | 2.1509 | 2.234 | 20.1772 | -16.7072 | 115 | 2066.601 | 1124.8688 | 8.7434 | 8.5341 | 8.6631 | 0.077005 | 0.88889 | 8.962 | Silty Clay | 5 | Silt mxture | 4 | Silt mxture | 4 | Sand Mixture | 5 | 18.4955 | 62.63 | 18.8745 | 866.3113 | 882.6972 | 524.7335 | 4.4964 | 11.25 |  |  |  |  | 4.267 | 2.0472 | 4.1979 | 114.66 |  |  | 5.1376 | 1 |  | 132.4046 | 16.7072 | 0 | 100 | 0 | 0 | 100 | 0 | 18.4955 | 62.63 | 18.8745 | 0.89195 | 12.6678 | 1.0093 | 2.665 | 2.8121
6.2 | 2.6 | 0.02454 | 1.5734 | 0.03953 | 2.145 | 2.2364 | 20.3412 | -16.8712 | 115 | 2085.4659 | 1133.4974 | 8.8145 | 7.5914 | 7.6929 | 0.10844 | 1.4097 | 7.0448 | Silty Clay | 5 | Silt mxture | 4 | Silt mxture | 4 | Sand Mixture | 5 | 29.2737 | 59.6808 | 11.0455 | 769.2855 | 767.4394 | 451.9641 | 0 | 7.0938 |  |  |  |  | 3.7957 | 1.9519 | 3.6157 | 114.66 |  |  | 4.3864 | 1 |  | 115.1159 | 16.8712 | 0 | 100 | 0 | 0 | 100 | 0 | 29.2737 | 59.6808 | 11.0455 | 0.94659 | 11.3479 | 1.6307 | 2.8079 | 2.9466
6.25 | 2.6 | 0.02294 | 1.5804 | 0.04147 | 2.1463 | 2.2336 | 20.5052 | -17.0352 | 115 | 2104.3307 | 1142.126 | 8.8856 | 6.699 | 6.812 | 0.13451 | 1.9746 | 7.8516 | Silty Clay | 4 | Clay | 3 | Silt mxture | 4 | Silt Mixture | 4 | 43.6718 | 50.5905 | 5.7377 | 681.2022 | 662.7023 | 385.9016 | 0 | 5.0644 |  |  |  |  | 4.466 | 1.8467 | 3.0872 | 114.66 |  |  | 3.7188 | 1 |  | 99.4054 | 17.0352 | 100 | 0 | 0 | 0 | 100 | 0 | 43.6718 | 50.5905 | 5.7377 | 0.99507 | 10.0555 | 2.3353 | 2.9346 | 3.0632
6.3 | 2.6 | 0.02589 | 1.5631 | 0.0446 | 2.1557 | 2.2374 | 20.6693 | -17.1993 | 115 | 2123.1955 | 1150.7546 | 8.9567 | 8.3444 | 8.4762 | 0.070146 | 0.82756 | 9.1533 | Organic Soil | 1 | Silt mxture | 4 | Silt mxture | 4 | Sand Mixture | 5 | 18.09 | 62.6332 | 19.2767 | 847.6222 | 857.3809 | 510.7166 | 4.0448 | 12.0836 |  |  |  |  | 4.1722 | 2.0109 | 4.0857 | 111.475 |  |  | 4.8206 | 1 |  | 128.6071 | 17.1993 | 100 | 0 | 0 | 0 | 100 | 0 | 18.09 | 62.6332 | 19.2767 | 0.89467 | 12.0833 | 0.94605 | 2.6706 | 2.808
6.35 | 0.46 | 0.03394 | 1.5716 | 0.03732 | 2.1493 | 2.233 | 20.8333 | -17.3633 | 115 | 2142.0604 | 1159.3832 | 9.0278 | 12.8346 | 12.9228 | 0.10159 | 0.7861 | 6.1258 | Zone 6 | 6 | Silt mxture | 4 | Sand mixture | 5 | Sand Mixture | 5 | 10.4512 | 60.1241 | 29.4247 | 1292.2768 | 1379.3943 | 844.2076 | 0 | 12.721 |  |  |  |  | 5.1338 | 2.8311 | 6.7537 | 114.66 |  |  | 7.8568 | 1 |  | 206.9091 | 17.3633 | 0 | 100 | 0 | 0 | 100 | 0 | 10.4512 | 60.1241 | 29.4247 | 0.82548 | 18.401 | 0.85714 | 2.4884 | 2.632
6.4 | 2.6 | 0.0226 | 1.5718 | 0.03755 | 2.1481 | 2.2345 | 20.9974 | -17.5274 | 115 | 2160.9252 | 1168.0118 | 9.0989 | 6.5093 | 6.5989 | 0.10259 | 1.5546 | 6.2214 | Silty Clay | 5 | Clay | 3 | Silt mxture | 4 | Silt Mixture | 4 | 35.7577 | 56.0995 | 8.1428 | 659.8901 | 634.3002 | 369.9176 | 0 | 6.4325 |  |  |  |  | 3.2547 | 1.7639 | 2.9593 | 114.66 |  |  | 3.4382 | 1 |  | 95.145 | 17.5274 | 0 | 100 | 0 | 0 | 100 | 0 | 35.7577 | 56.0995 | 8.1428 | 0.98574 | 9.3693 | 1.859 | 2.9085 | 3.0254
6.45 | 2.6 | 0.02741 | 1.5602 | 0.04523 | 2.1489 | 2.2342 | 21.1614 | -17.6914 | 115 | 2179.79 | 1176.6404 | 9.1699 | 9.1922 | 9.3278 | 0.05958 | 0.63873 | 9.4153 | Zone 6 | 6 | Silt mxture | 4 | Sand mixture | 5 | Sand Mixture | 5 | 13.996 | 62.0014 | 24.0026 | 932.7823 | 954.2402 | 574.5867 | 5.0475 | 15.656 |  |  |  |  | 3.6769 | 2.1381 | 4.5967 | 114.66 |  |  | 5.2235 | 1 |  | 143.136 | 17.6914 | 0 | 100 | 0 | 0 | 100 | 0 | 13.996 | 62.0014 | 24.0026 | 0.86587 | 12.9392 | 0.72324 | 2.5933 | 2.7257
6.5 | 2.6 | 0.01927 | 1.5595 | 0.04021 | 2.1543 | 2.2318 | 21.3255 | -17.8555 | 115 | 2198.6549 | 1185.269 | 9.241 | 4.6519 | 4.7574 | 0.056725 | 1.1923 | 7.3276 | Organic Soil | 1 | Clay | 3 | Clay | 3 | Silt Mixture | 4 | 37.3868 | 55.0541 | 7.5591 | 475.7417 | 415.4357 | 237.8709 | 0 | 8.3868 |  |  |  |  | 2.3259 | 1.3446 | 1 | 111.475 |  |  | 2.1587 | 1 |  | 62.3154 | 17.8555 | 100 | 0 | 0 | 0 | 100 | 0 | 37.3868 | 55.0541 | 7.5591 | 1 | 6.1726 | 1.5507 | 3.0281 | 3.1018
6.55 | 2.6 | 0.01877 | 1.5573 | 0.04517 | 2.1473 | 2.2281 | 21.4895 | -18.0195 | 115 | 2217.5197 | 1193.8976 | 9.3121 | 4.373 | 4.5082 | 0.048568 | 1.0773 | 9.3904 | Organic Soil | 1 | Clay | 3 | Clay | 3 | Silt Mixture | 4 | 36.8805 | 55.3844 | 7.735 | 450.823 | 385.0098 | 225.4115 | 1.6095 | 9.2822 |  |  |  |  | 2.1865 | 1.2829 | 1 | 111.475 |  |  | 1.9724 | 1 |  | 57.7515 | 18.0195 | 100 | 0 | 0 | 0 | 100 | 0 | 36.8805 | 55.3844 | 7.735 | 1 | 5.6947 | 1.4287 | 3.0429 | 3.1051
6.6 | 2.6 | 0.01836 | 1.5595 | 0.04763 | 2.1526 | 2.2356 | 21.6535 | -18.1835 | 115 | 2236.3845 | 1202.5262 | 9.3832 | 4.1443 | 4.2943 | 0.057059 | 1.3287 | 10.4134 | Organic Soil | 1 | Clay | 3 | Clay | 3 | Silt Mixture | 4 | 43.3474 | 50.8357 | 5.8169 | 429.4271 | 358.7285 | 214.7135 | 21.1927 | 7.5261 |  |  |  |  | 2.0722 | 1.2701 | 1 | 111.475 |  |  | 1.8126 | 1 |  | 53.8093 | 18.1835 | 100 | 0 | 0 | 0 | 100 | 0 | 43.3474 | 50.8357 | 5.8169 | 1 | 5.2823 | 1.7965 | 3.1178 | 3.162
6.65 | 2.6 | 0.01964 | 1.5479 | 0.04875 | 2.1518 | 2.2323 | 21.8176 | -18.3476 | 115 | 2255.2493 | 1211.1549 | 9.4543 | 4.8583 | 5.0149 | 0.014014 | 0.27945 | 10.8792 | Organic Soil | 1 | Sensitive finegrained | 1 | Sensitive finegrained | 1 | Sand Mixture | 5 | 21.0142 | 62.3973 | 16.5885 | 501.4939 | 442.4032 | 251.1204 | 29.312 | 35.7841 |  |  |  |  | 2.4291 | 1.258 | 2.009 | 111.475 |  |  | 2.236 | 1 |  | 66.3605 | 18.3476 | 100 | 0 | 0 | 0 | 100 | 0 | 21.0142 | 62.3973 | 16.5885 | 0.94062 | 6.2093 | 0.36052 | 2.7874 | 2.8734
6.7 | 2.6 | 0.01785 | 1.5495 | 0.05004 | 2.15 | 2.2308 | 21.9816 | -18.5116 | 115 | 2274.1142 | 1219.7835 | 9.5254 | 3.8598 | 4.0242 | 0.019909 | 0.49474 | 11.4156 | Organic Soil | 1 | Sensitive finegrained | 1 | Clay | 3 | Sand Mixture | 5 | 29.3832 | 59.6292 | 10.9877 | 402.4235 | 324.7401 | 201.2117 | 38.8857 | 20.2128 |  |  |  |  | 1.9299 | 1.1142 | 1 | 111.475 |  |  | 1.5999 | 1 |  | 48.711 | 18.5116 | 100 | 0 | 0 | 0 | 100 | 0 | 29.3832 | 59.6292 | 10.9877 | 1 | 4.7339 | 0.68958 | 2.9885 | 3.0318
6.75 | 2.6 | 0.02062 | 1.5418 | 0.0526 | 2.1512 | 2.2274 | 22.1457 | -18.6757 | 115 | 2292.979 | 1228.4121 | 9.5965 | 5.4049 | 5.5846 | 0.0087497 | 0.15668 | 12.4803 | Organic Soil | 0 | Sensitive finegrained | 1 | #NUM! | #NUM! | #NUM! | #NUM! | 13.5994 | 61.8641 | 24.5365 | [9 empty] | 0.90082 | #NUM! |  | 95.55 | [6 empty] | 18.6757 | 100 | 0 | 0 | #NUM! | #NUM! | #NUM! | 13.5994 | 61.8641 | 24.5365 | #NUM! | #NUM! | 0.19715 | #NUM! | 2.7795
6.8 | 2.6 | 0.01725 | 1.5467 | 0.05415 | 2.1541 | 2.2281 | 22.3097 | -18.8397 | 115 | 2311.8438 | 1237.0407 | 9.6675 | 3.5252 | 3.7142 | 0.0093059 | 0.25055 | 13.1249 | Organic Soil | 1 | Sensitive finegrained | 1 | Sensitive finegrained | 1 | Sand Mixture | 5 | 27.3464 | 60.5314 | 12.1223 | 371.4179 | 286.0435 | 185.7089 | 71.1223 | 39.9122 |  |  |  |  | 1.7626 | 1.0163 | 1 | 111.475 |  |  | 1.3728 | 1 |  | 42.9065 | 18.8397 | 100 | 0 | 0 | 0 | 100 | 0 | 27.3464 | 60.5314 | 12.1223 | 1 | 4.1361 | 0.36376 | 2.9583 | 2.9902
6.85 | 2.53 | 0.01675 | 1.5478 | 0.05778 | 2.1586 | 2.2327 | 22.4738 | -19.0038 | 115 | 2330.7087 | 1245.6693 | 9.7386 | 3.2463 | 3.457 | 0.013347 | 0.38609 | 14.6345 | Organic Soil | 1 | Sensitive finegrained | 1 | Sensitive finegrained | 1 | Silt Mixture | 4 | 31.5917 | 58.518 | 9.8903 | 345.7026 | 254.6806 | 172.8513 | 100.7149 | 25.901 |  |  |  |  | 1.6231 | 0.99579 | 1 | 111.475 |  |  | 1.2033 | 1 |  | 38.2021 | 19.0038 | 100 | 0 | 0 | 0 | 100 | 0 | 31.5917 | 58.518 | 9.8903 | 1 | 3.6794 | 0.58242 | 3.0668 | 3.0647
6.9 | 2.6 | 0.01715 | 1.5491 | 0.0617 | 2.1564 | 2.2333 | 22.6378 | -19.1678 | 115 | 2349.5735 | 1254.2979 | 9.8097 | 3.4694 | 3.7036 | 0.01813 | 0.48952 | 16.2647 | Organic Soil | 1 | Sensitive finegrained | 1 | Sensitive finegrained | 1 | Silt Mixture | 4 | 31.9416 | 58.3304 | 9.7281 | 370.3614 | 282.5812 | 185.1807 | 132.7884 | 20.4284 |  |  |  |  | 1.7347 | 1.0632 | 1 | 111.475 |  |  | 1.3291 | 1 |  | 42.3872 | 19.1678 | 100 | 0 | 0 | 0 | 100 | 0 | 31.9416 | 58.3304 | 9.7281 | 1 | 4.0323 | 0.71692 | 3.0597 | 3.0648
6.95 | 2.6 | 0.0173 | 1.5538 | 0.06551 | 2.1528 | 2.2374 | 22.8018 | -19.3318 | 115 | 2368.4383 | 1262.9265 | 9.8808 | 3.5531 | 3.8101 | 0.035852 | 0.94097 | 17.8492 | Organic Soil | 1 | Clay | 3 | Clay | 3 | Silt Mixture | 4 | 40.1187 | 53.192 | 6.6892 | 381.0097 | 293.999 | 190.5049 | 163.9208 | 10.6274 |  |  |  |  | 1.7765 | 1.1499 | 1 | 111.475 |  |  | 1.3723 | 1 |  | 44.0999 | 19.3318 | 100 | 0 | 0 | 0 | 100 | 0 | 40.1187 | 53.192 | 6.6892 | 1 | 4.1584 | 1.3653 | 3.1568 | 3.1493
7 | 2.6 | 0.01709 | 1.5664 | 0.06887 | 2.1496 | 2.2324 | 22.9659 | -19.4959 | 115 | 2387.3031 | 1271.5551 | 9.9519 | 3.4359 | 3.7131 | 0.082381 | 2.2187 | 19.2465 | Clay | 3 | Clay | 3 | Clay | 3 | Clay | 3 | 69.2897 | 28.1774 | 2.5329 | 371.3085 | 281.4761 | 185.6542 | 191.2034 | 4.5072 |  |  |  |  | 3.4359 | 1.2534 | 1 | 111.475 |  |  | 1.2986 | 1 |  | 42.2214 | 19.4959 | 100 | 0 | 0 | 100 | 0 | 0 | 69.2897 | 28.1774 | 2.5329 | 1 | 3.9628 | 3.2698 | 3.3551 | 3.3184
7.05 | 2.6 | 0.01763 | 1.5717 | 0.07172 | 2.1566 | 2.2343 | 23.1299 | -19.6599 | 115 | 2406.168 | 1280.1837 | 10.023 | 3.7371 | 4.0314 | 0.10222 | 2.5355 | 20.4317 | Clay | 3 | Clay | 3 | Clay | 3 | Clay | 3 | 74.3438 | 23.4174 | 2.2387 | 403.1354 | 317.8098 | 201.5677 | 214.123 | 3.9439 |  |  |  |  | 3.7371 | 1.3516 | 1 | 111.475 |  |  | 1.4612 | 1 |  | 47.6715 | 19.6599 | 100 | 0 | 0 | 100 | 0 | 0 | 74.3438 | 23.4174 | 2.2387 | 1 | 4.4185 | 3.6141 | 3.3377 | 3.3149
7.1 | 2.6 | 0.01984 | 1.5718 | 0.07194 | 2.1599 | 2.2315 | 23.294 | -19.824 | 115 | 2425.0328 | 1288.8123 | 10.0941 | 4.9698 | 5.2654 | 0.10251 | 1.9469 | 20.5232 | Silty Clay | 4 | Clay | 3 | Clay | 3 | Clay | 3 | 52.7359 | 43.2303 | 4.0338 | 526.5369 | 461.8784 | 269.9027 | 214.5428 | 5.1363 |  |  |  |  | 3.3132 | 1.5771 | 2.1592 | 114.66 |  |  | 2.1435 | 1 |  | 69.2818 | 19.824 | 100 | 0 | 0 | 100 | 0 | 0 | 52.7359 | 43.2303 | 4.0338 | 1 | 6.2893 | 2.5294 | 3.1258 | 3.1579
7.15 | 2.6 | 0.01827 | 1.5792 | 0.06282 | 2.1618 | 2.2294 | 23.458 | -19.988 | 115 | 2443.8976 | 1297.4409 | 10.1651 | 4.0941 | 4.335 | 0.13002 | 2.9993 | 16.7305 | Clay | 3 | Clay | 3 | Clay | 3 | Clay | 3 | 81.4691 | 16.754 | 1.7769 | 433.5036 | 351.3178 | 216.7518 | 135.0584 | 3.3341 |  |  |  |  | 4.0941 | 1.462 | 1 | 111.475 |  |  | 1.5934 | 1 |  | 52.6977 | 19.988 | 100 | 0 | 0 | 100 | 0 | 0 | 81.4691 | 16.754 | 1.7769 | 1 | 4.7988 | 4.1766 | 3.3416 | 3.3241
7.2 | 2.6 | 0.0188 | 1.577 | 0.06224 | 2.1618 | 2.227 | 23.622 | -20.152 | 115 | 2462.7625 | 1306.0696 | 10.2362 | 4.3897 | 4.6272 | 0.12168 | 2.6297 | 16.4893 | Clay | 3 | Clay | 3 | Clay | 3 | Clay | 3 | 71.2183 | 26.3621 | 2.4196 | 462.7187 | 384.5788 | 231.3594 | 128.6342 | 3.8027 |  |  |  |  | 4.3897 | 1.5042 | 1 | 111.475 |  |  | 1.7361 | 1 |  | 57.6868 | 20.152 | 100 | 0 | 0 | 100 | 0 | 0 | 71.2183 | 26.3621 | 2.4196 | 1 | 5.2 | 3.5833 | 3.2761 | 3.2708
7.25 | 2.6 | 0.01852 | 1.5728 | 0.06401 | 2.1621 | 2.2287 | 23.7861 | -20.3161 | 115 | 2481.6273 | 1314.6982 | 10.3073 | 4.2336 | 4.4816 | 0.10611 | 2.3677 | 17.2254 | Clay | 3 | Clay | 3 | Clay | 3 | Clay | 3 | 66.418 | 30.87 | 2.7119 | 448.1608 | 366.3421 | 224.0804 | 142.3143 | 4.2236 |  |  |  |  | 4.2336 | 1.454 | 1 | 111.475 |  |  | 1.6348 | 1 |  | 54.9513 | 20.3161 | 100 | 0 | 0 | 100 | 0 | 0 | 66.418 | 30.87 | 2.7119 | 1 | 4.9301 | 3.2742 | 3.2746 | 3.2603
7.3 | 2.53 | 0.01819 | 1.5715 | 0.06592 | 2.1635 | 2.2269 | 23.9501 | -20.4801 | 115 | 2500.4921 | 1323.3268 | 10.3784 | 4.0495 | 4.309 | 0.10144 | 2.3541 | 18.0197 | Clay | 3 | Clay | 3 | Clay | 3 | Clay | 3 | 67.5017 | 29.8558 | 2.6424 | 430.8978 | 344.923 | 215.4489 | 157.1921 | 4.2479 |  |  |  |  | 4.0495 | 1.4183 | 1 | 111.475 |  |  | 1.5208 | 1 |  | 51.7385 | 20.4801 | 100 | 0 | 0 | 100 | 0 | 0 | 67.5017 | 29.8558 | 2.6424 | 1 | 4.6228 | 3.3163 | 3.3013 | 3.274
7.35 | 0.45 | 0.01787 | 1.5661 | 0.0675 | 2.1622 | 2.2285 | 24.1142 | -20.6442 | 115 | 2519.357 | 1331.9554 | 10.4495 | 3.871 | 4.14 | 0.081343 | 1.9648 | 18.6768 | Clay | 3 | Clay | 3 | Clay | 3 | Clay | 3 | 60.054 | 36.7469 | 3.1992 | 413.995 | 323.9277 | 206.9975 | 169.2468 | 5.0895 |  |  |  |  | 3.871 | 1.3516 | 1 | 111.475 |  |  | 1.411 | 1 |  | 48.5892 | 20.6442 | 100 | 0 | 0 | 100 | 0 | 0 | 60.054 | 36.7469 | 3.1992 | 1 | 4.3249 | 2.8241 | 3.2899 | 3.2519
7.4 | 2.6 | 0.01886 | 1.5736 | 0.07001 | 2.1618 | 2.2272 | 24.2782 | -20.8082 | 115 | 2538.2218 | 1340.584 | 10.5206 | 4.4232 | 4.7072 | 0.10933 | 2.3227 | 19.7206 | Clay | 3 | Clay | 3 | Clay | 3 | Clay | 3 | 64.5657 | 32.5963 | 2.838 | 470.7185 | 389.5515 | 235.3593 | 189.2577 | 4.3053 |  |  |  |  | 4.4232 | 1.5117 | 1 | 111.475 |  |  | 1.6974 | 1 |  | 58.4327 | 20.8082 | 100 | 0 | 0 | 100 | 0 | 0 | 64.5657 | 32.5963 | 2.838 | 1 | 5.1292 | 3.1801 | 3.2533 | 3.2376
7.45 | 2.6 | 0.02046 | 1.5876 | 0.07237 | 2.1665 | 2.225 | 24.4423 | -20.9723 | 115 | 2557.0866 | 1349.2126 | 10.5916 | 5.3157 | 5.6138 | 0.16094 | 2.8669 | 20.702 | Clay | 3 | Clay | 3 | Clay | 3 | Clay | 3 | 72.0273 | 25.5998 | 2.3728 | 561.3769 | 495.0987 | 296.0327 | 207.9853 | 3.488 |  |  |  |  | 5.3157 | 1.7671 | 2.3683 | 111.475 |  |  | 2.1642 | 1 |  | 74.2648 | 20.9723 | 100 | 0 | 0 | 100 | 0 | 0 | 72.0273 | 25.5998 | 2.3728 | 1 | 6.4263 | 3.7125 | 3.2077 | 3.2178
7.5 | 2.6 | 0.02252 | 1.6062 | 0.07486 | 2.1709 | 2.2268 | 24.6063 | -21.1363 | 115 | 2575.9514 | 1357.8412 | 10.6627 | 6.4647 | 6.7777 | 0.2299 | 3.392 | 21.7376 | Clay | 3 | Clay | 3 | Clay | 3 | Clay | 3 | 78.8826 | 19.1587 | 1.9586 | 677.7711 | 630.9234 | 383.3283 | 227.825 | 2.9481 |  |  |  |  | 6.4647 | 2.0838 | 3.0666 | 111.475 |  |  | 2.7673 | 1 |  | 94.6385 | 21.1363 | 100 | 0 | 0 | 100 | 0 | 0 | 78.8826 | 19.1587 | 1.9586 | 1 | 8.086 | 4.1879 | 3.1557 | 3.1878
7.55 | 2.6 | 0.02428 | 1.6171 | 0.07552 | 2.1621 | 2.2192 | 24.7703 | -21.3003 | 115 | 2594.8163 | 1366.4698 | 10.7338 | 7.4464 | 7.7634 | 0.2705 | 3.4843 | 22.012 | Clay | 3 | Clay | 3 | Clay | 3 | Clay | 3 | 77.127 | 20.8016 | 2.0714 | 776.3359 | 745.7723 | 457.2519 | 232.0091 | 2.87 |  |  |  |  | 7.4464 | 2.3228 | 3.658 | 111.475 |  |  | 3.27 | 1 |  | 111.8658 | 21.3003 | 100 | 0 | 0 | 100 | 0 | 0 | 77.127 | 20.8016 | 2.0714 | 1 | 9.4637 | 4.1835 | 3.1002 | 3.1452
7.6 | 2.6 | 0.02548 | 1.6284 | 0.07784 | 2.1617 | 2.2191 | 24.9344 | -21.4644 | 115 | 2613.6811 | 1375.0984 | 10.8049 | 8.1157 | 8.4466 | 0.31247 | 3.6994 | 22.9769 | Clay | 3 | Clay | 3 | Clay | 3 | Clay | 3 | 79.9465 | 18.1671 | 1.8864 | 844.659 | 825.0427 | 508.4943 | 250.3945 | 2.7032 |  |  |  |  | 8.1157 | 2.5047 | 4.068 | 111.475 |  |  | 3.6047 | 1 |  | 123.7564 | 21.4644 | 100 | 0 | 0 | 100 | 0 | 0 | 79.9465 | 18.1671 | 1.8864 | 1 | 10.3843 | 4.3765 | 3.0796 | 3.1297
7.65 | 2.53 | 0.02526 | 1.6156 | 0.07809 | 2.1622 | 2.2191 | 25.0984 | -21.6284 | 115 | 2632.5459 | 1383.727 | 10.876 | 7.993 | 8.3254 | 0.2649 | 3.1819 | 23.0808 | Clay | 3 | Clay | 3 | Clay | 3 | Clay | 3 | 68.0411 | 29.3501 | 2.6088 | 832.5376 | 809.6725 | 499.4032 | 251.0709 | 3.1428 |  |  |  |  | 7.993 | 2.4284 | 3.9952 | 111.475 |  |  | 3.5042 | 1 |  | 121.4509 | 21.6284 | 100 | 0 | 0 | 100 | 0 | 0 | 68.0411 | 29.3501 | 2.6088 | 1 | 10.1308 | 3.7794 | 3.0502 | 3.098
7.7 | 2.6 | 0.02573 | 1.6058 | 0.07262 | 2.1667 | 2.2169 | 25.2625 | -21.7925 | 115 | 2651.4108 | 1392.3556 | 10.9471 | 8.2552 | 8.5548 | 0.22872 | 2.6736 | 20.806 | Silty Clay | 4 | Clay | 3 | Clay | 3 | Silt Mixture | 4 | 54.6915 | 41.5356 | 3.7729 | 855.4776 | 835.551 | 516.6082 | 202.8125 | 3.7403 |  |  |  |  | 5.5034 | 2.4262 | 4.1329 | 114.66 |  |  | 3.5914 | 1 |  | 125.3327 | 21.7925 | 100 | 0 | 0 | 0 | 100 | 0 | 54.6915 | 41.5356 | 3.7729 | 1 | 10.3839 | 3.1638 | 2.9966 | 3.0467
7.75 | 2.6 | 0.02351 | 1.5937 | 0.07647 | 2.1674 | 2.213 | 25.4265 | -21.9565 | 115 | 2670.2756 | 1400.9843 | 11.0182 | 7.0169 | 7.3396 | 0.18352 | 2.5005 | 22.4071 | Silty Clay | 4 | Clay | 3 | Clay | 3 | Clay | 3 | 55.6052 | 40.7335 | 3.6614 | 733.9556 | 691.4743 | 425.4667 | 234.2871 | 3.9993 |  |  |  |  | 4.6779 | 2.1419 | 3.4037 | 114.66 |  |  | 2.9195 | 1 |  | 103.7212 | 21.9565 | 100 | 0 | 0 | 100 | 0 | 0 | 55.6052 | 40.7335 | 3.6614 | 1 | 8.5717 | 3.0565 | 3.0568 | 3.0876
7.8 | 2.6 | 0.02536 | 1.5845 | 0.08333 | 2.1694 | 2.216 | 25.5906 | -22.1206 | 115 | 2689.1404 | 1409.6129 | 11.0892 | 8.0488 | 8.4125 | 0.14941 | 1.7761 | 25.26 | Silty Clay | 5 | Clay | 3 | Silt mxture | 4 | Silt Mixture | 4 | 35.8126 | 56.0651 | 8.1223 | 841.2534 | 816.5973 | 505.94 | 291.5124 | 5.6304 |  |  |  |  | 4.0244 | 2.2837 | 4.0475 | 114.66 |  |  | 3.4478 | 1 |  | 122.4896 | 22.1206 | 0 | 100 | 0 | 0 | 100 | 0 | 35.8126 | 56.0651 | 8.1223 | 0.99332 | 10.0009 | 2.1139 | 2.9134 | 2.9608
7.85 | 2.6 | 0.02788 | 1.5945 | 0.09581 | 2.1637 | 2.2109 | 25.7546 | -22.2846 | 115 | 2708.0052 | 1418.2415 | 11.1603 | 9.4544 | 9.8929 | 0.18649 | 1.8851 | 30.45 | Silty Clay | 5 | Silt mxture | 4 | Silt mxture | 4 | Silt Mixture | 4 | 33.9871 | 57.1748 | 8.8381 | 989.288 | 989.646 | 616.966 | 396.8172 | 5.3048 |  |  |  |  | 4.7272 | 2.6158 | 4.9357 | 114.66 |  |  | 4.184 | 1 |  | 148.4469 | 22.2846 | 0 | 100 | 0 | 0 | 100 | 0 | 33.9871 | 57.1748 | 8.8381 | 0.97209 | 11.9072 | 2.184 | 2.8572 | 2.9131
7.9 | 2.6 | 0.0297 | 1.62 | 0.10186 | 2.165 | 2.2147 | 25.9186 | -22.4486 | 115 | 2726.8701 | 1426.8701 | 11.2314 | 10.4696 | 10.9443 | 0.28118 | 2.5692 | 32.9661 | Silty Clay | 4 | Silt mxture | 4 | Silt mxture | 4 | Silt Mixture | 4 | 46.2495 | 48.5928 | 5.1577 | 1094.4274 | 1112.2297 | 695.8205 | 447.1129 | 3.8923 |  |  |  |  | 6.9797 | 2.9495 | 5.5666 | 114.66 |  |  | 4.6912 | 1 |  | 166.8345 | 22.4486 | 100 | 0 | 0 | 0 | 100 | 0 | 46.2495 | 48.5928 | 5.1577 | 0.98435 | 13.3462 | 2.9348 | 2.8888 | 2.9477
7.95 | 2.53 | 0.03325 | 1.6408 | 0.10471 | 2.171 | 2.2154 | 26.0827 | -22.6127 | 115 | 2745.7349 | 1435.4987 | 11.3025 | 12.4497 | 12.9415 | 0.35833 | 2.7689 | 34.1513 | Silty Clay | 4 | Silt mxture | 4 | Silt mxture | 4 | Silt Mixture | 4 | 45.8021 | 48.9456 | 5.2523 | 1294.1466 | 1346.0838 | 845.61 | 470.0325 | 3.6116 |  |  |  |  | 8.2998 | 3.413 | 6.7649 | 114.66 |  |  | 5.6856 | 1 |  | 201.9126 | 22.6127 | 100 | 0 | 0 | 0 | 100 | 0 | 45.8021 | 48.9456 | 5.2523 | 0.96646 | 15.9084 | 3.0975 | 2.8413 | 2.9058
8 | 2.6 | 0.03443 | 1.6558 | 0.10318 | 2.172 | 2.2155 | 26.2467 | -22.7767 | 115 | 2764.5997 | 1444.1273 | 11.3736 | 13.1079 | 13.5905 | 0.41391 | 3.0456 | 33.515 | Silty Clay | 4 | Silt mxture | 4 | Silt mxture | 4 | Silt Mixture | 4 | 50.8295 | 44.8504 | 4.3201 | 1359.0486 | 1421.3294 | 894.2865 | 455.481 | 3.2835 |  |  |  |  | 8.7386 | 3.6015 | 7.1543 | 114.66 |  |  | 5.9714 | 1 |  | 213.1994 | 22.7767 | 100 | 0 | 0 | 0 | 100 | 0 | 50.8295 | 44.8504 | 4.3201 | 0.96931 | 16.7093 | 3.3904 | 2.8483 | 2.9124
8.05 | 2.6 | 0.03591 | 1.6609 | 0.10626 | 2.1707 | 2.2093 | 26.4108 | -22.9408 | 115 | 2783.4646 | 1452.7559 | 11.4447 | 13.9334 | 14.4344 | 0.43282 | 2.9985 | 34.7959 | Silty Clay | 4 | Silt mxture | 4 | Silt mxture | 4 | Silt Mixture | 4 | 47.9094 | 47.263 | 4.8276 | 1443.4448 | 1519.5093 | 957.5836 | 480.3682 | 3.335 |  |  |  |  | 9.2889 | 3.78 | 7.6607 | 114.66 |  |  | 6.3541 | 1 |  | 227.9264 | 22.9408 | 100 | 0 | 0 | 0 | 100 | 0 | 47.9094 | 47.263 | 4.8276 | 0.95992 | 17.6859 | 3.3184 | 2.8231 | 2.8872
8.1 | 2.6 | 0.03741 | 1.6675 | 0.10664 | 2.1677 | 2.2118 | 26.5748 | -23.1048 | 115 | 2802.3294 | 1461.3845 | 11.5157 | 14.7701 | 15.2734 | 0.45721 | 2.9935 | 34.9539 | Silty Clay | 5 | Silt mxture | 4 | Silt mxture | 4 | Silt Mixture | 4 | 46.0228 | 48.7719 | 5.2054 | 1527.3396 | 1617.0994 | 1018.2264 | 482.1568 | 3.3406 |  |  |  |  | 7.385 | 3.9633 | 8.1276 | 114.66 |  |  | 6.7296 | 1 |  | 242.5649 | 23.1048 | 0 | 100 | 0 | 0 | 100 | 0 | 46.0228 | 48.7719 | 5.2054 | 0.9525 | 18.6525 | 3.2959 | 2.8031 | 2.867
8.15 | 2.6 | 0.03835 | 1.6762 | 0.10635 | 2.1724 | 2.2102 | 26.7388 | -23.2688 | 115 | 2821.1942 | 1470.0131 | 11.5868 | 15.2944 | 15.796 | 0.48965 | 3.0999 | 34.8333 | Silty Clay | 4 | Silt mxture | 4 | Silt mxture | 4 | Silt Mixture | 4 | 47.5179 | 47.5795 | 4.9026 | 1579.5974 | 1677.4695 | 1053.0649 | 478.2135 | 3.226 |  |  |  |  | 10.1962 | 4.0987 | 8.3715 | 114.66 |  |  | 6.9386 | 1 |  | 251.6204 | 23.2688 | 100 | 0 | 0 | 0 | 100 | 0 | 47.5179 | 47.5795 | 4.9026 | 0.95207 | 19.2313 | 3.4038 | 2.8014 | 2.8642
8.2 | 2.6 | 0.03914 | 1.6701 | 0.10965 | 2.1703 | 2.2074 | 26.9029 | -23.4329 | 115 | 2840.0591 | 1478.6417 | 11.6579 | 15.735 | 16.2564 | 0.46696 | 2.8725 | 36.2057 | Silty Clay | 5 | Silt mxture | 4 | Silt mxture | 4 | Silt Mixture | 4 | 41.3409 | 52.3187 | 6.3404 | 1625.6384 | 1730.5256 | 1083.7589 | 504.9829 | 3.4813 |  |  |  |  | 7.8675 | 4.1599 | 8.5863 | 114.66 |  |  | 7.1133 | 1 |  | 259.5788 | 23.4329 | 0 | 100 | 0 | 0 | 100 | 0 | 41.3409 | 52.3187 | 6.3404 | 0.94143 | 19.6485 | 3.1474 | 2.773 | 2.8345
8.25 | 2.53 | 0.03895 | 1.6769 | 0.1153 | 2.1736 | 2.2161 | 27.0669 | -23.5969 | 115 | 2858.9239 | 1487.2703 | 11.729 | 15.629 | 16.1842 | 0.49199 | 3.0399 | 38.5554 | Silty Clay | 5 | Silt mxture | 4 | Silt mxture | 4 | Silt Mixture | 4 | 45.6544 | 49.0615 | 5.2841 | 1618.424 | 1720.9285 | 1078.9494 | 551.8566 | 3.2896 |  |  |  |  | 7.8145 | 4.1813 | 8.5526 | 114.66 |  |  | 7.0172 | 1 |  | 258.1393 | 23.5969 | 0 | 100 | 0 | 0 | 100 | 0 | 45.6544 | 49.0615 | 5.2841 | 0.94867 | 19.4836 | 3.3344 | 2.7914 | 2.8507
8.3 | 2.6 | 0.04111 | 1.6772 | 0.1203 | 2.1688 | 2.2068 | 27.231 | -23.761 | 115 | 2877.7887 | 1495.899 | 11.8001 | 16.8339 | 17.419 | 0.49317 | 2.8312 | 40.6347 | Silty Clay | 5 | Silt mxture | 4 | Silt mxture | 4 | Silt Mixture | 4 | 38.646 | 54.212 | 7.142 | 1741.8992 | 1865.0836 | 1161.2661 | 593.1696 | 3.532 |  |  |  |  | 8.4169 | 4.4067 | 9.1289 | 114.66 |  |  | 7.5769 | 1 |  | 279.7625 | 23.761 | 0 | 100 | 0 | 0 | 100 | 0 | 38.646 | 54.212 | 7.142 | 0.93203 | 20.8648 | 3.0862 | 2.7472 | 2.8067
8.35 | 0.45 | 0.04308 | 1.7114 | 0.12511 | 2.1759 | 2.2105 | 27.395 | -23.925 | 115 | 2896.6535 | 1504.5276 | 11.8712 | 17.9327 | 18.5466 | 0.62001 | 3.343 | 42.6351 | Silty Clay | 4 | Silt mxture | 4 | Silt mxture | 4 | Silt Mixture | 4 | 49.1123 | 46.2799 | 4.6078 | 1854.6626 | 1996.6368 | 1236.4418 | 632.8571 | 2.9914 |  |  |  |  | 11.9551 | 4.7515 | 9.6551 | 114.66 |  |  | 8.077 | 1 |  | 299.4955 | 23.925 | 100 | 0 | 0 | 0 | 100 | 0 | 49.1123 | 46.2799 | 4.6078 | 0.94074 | 22.2719 | 3.6261 | 2.7695 | 2.8287
8.4 | 2.6 | 0.04633 | 1.7121 | 0.12609 | 2.1706 | 2.2095 | 27.5591 | -24.0891 | 115 | 2915.5184 | 1513.1562 | 11.9423 | 19.7455 | 20.3653 | 0.62264 | 3.0574 | 43.0426 | Silty Clay | 5 | Silt mxture | 4 | Silt mxture | 4 | Silt Mixture | 4 | 39.27 | 53.7843 | 6.9457 | 2036.5286 | 2209.4871 | 1357.6857 | 639.7787 | 3.2708 |  |  |  |  | 9.8727 | 5.0808 | 10.5038 | 114.66 |  |  | 8.9153 | 1 |  | 331.4231 | 24.0891 | 0 | 100 | 0 | 0 | 100 | 0 | 39.27 | 53.7843 | 6.9457 | 0.91954 | 24.3219 | 3.2931 | 2.7134 | 2.7728
8.45 | 2.6 | 0.04817 | 1.7243 | 0.11879 | 2.1755 | 2.2083 | 27.7231 | -24.2531 | 115 | 2934.3832 | 1521.7848 | 12.0133 | 20.7718 | 21.3479 | 0.66791 | 3.1287 | 40.0068 | Silty Clay | 5 | Silt mxture | 4 | Silt mxture | 4 | Silt Mixture | 4 | 39.282 | 53.776 | 6.942 | 2134.7888 | 2323.9776 | 1423.1925 | 575.8645 | 3.1962 |  |  |  |  | 10.3859 | 5.3073 | 10.9623 | 114.66 |  |  | 9.3303 | 1 |  | 348.5966 | 24.2531 | 0 | 100 | 0 | 0 | 100 | 0 | 39.282 | 53.776 | 6.942 | 0.91631 | 25.4132 | 3.3596 | 2.7043 | 2.7629
8.5 | 2.53 | 0.04997 | 1.7361 | 0.09924 | 2.1772 | 2.2078 | 27.8871 | -24.4171 | 115 | 2953.248 | 1530.4134 | 12.0844 | 21.7758 | 22.2348 | 0.71147 | 3.1998 | 31.8765 | Silty Clay | 5 | Silt mxture | 4 | Silt mxture | 4 | Silt Mixture | 4 | 39.1597 | 53.8604 | 6.9799 | 2223.4819 | 2427.2127 | 1482.3213 | 407.1509 | 3.1252 |  |  |  |  | 10.8879 | 5.5143 | 11.3762 | 114.66 |  |  | 9.6931 | 1 |  | 364.0819 | 24.4171 | 0 | 100 | 0 | 0 | 100 | 0 | 39.1597 | 53.8604 | 6.9799 | 0.91397 | 26.3776 | 3.4274 | 2.6977 | 2.7552
8.55 | 2.6 | 0.0496 | 1.7174 | 0.09329 | 2.1741 | 2.205 | 28.0512 | -24.5812 | 115 | 2972.1129 | 1539.042 | 12.1555 | 21.5694 | 21.9928 | 0.64214 | 2.9198 | 29.4021 | Silty Clay | 5 | Silt mxture | 4 | Silt mxture | 4 | Silt Mixture | 4 | 33.0437 | 57.7199 | 9.2365 | 2199.2808 | 2397.6312 | 1466.1872 | 354.786 | 3.4249 |  |  |  |  | 10.7847 | 5.4042 | 11.2633 | 114.66 |  |  | 9.4981 | 1 |  | 359.6447 | 24.5812 | 0 | 100 | 0 | 0 | 100 | 0 | 33.0437 | 57.7199 | 9.2365 | 0.90699 | 25.8667 | 3.1314 | 2.6788 | 2.7342
8.6 | 2.6 | 0.04749 | 1.7221 | 0.10569 | 2.1789 | 2.2114 | 28.2152 | -24.7452 | 115 | 2990.9777 | 1547.6706 | 12.2266 | 20.3925 | 20.8901 | 0.65968 | 3.1578 | 34.5588 | Silty Clay | 5 | Silt mxture | 4 | Silt mxture | 4 | Silt Mixture | 4 | 40.2348 | 53.1101 | 6.6551 | 2089.0146 | 2266.7966 | 1392.6764 | 459.4064 | 3.1667 |  |  |  |  | 10.1962 | 5.2366 | 10.7487 | 114.66 |  |  | 8.8887 | 1 |  | 340.0195 | 24.7452 | 0 | 100 | 0 | 0 | 100 | 0 | 40.2348 | 53.1101 | 6.6551 | 0.92306 | 24.4635 | 3.4013 | 2.7204 | 2.7728
8.65 | 2.6 | 0.0488 | 1.7308 | 0.11781 | 2.1797 | 2.2075 | 28.3793 | -24.9093 | 115 | 3009.8425 | 1556.2992 | 12.2977 | 21.1232 | 21.6934 | 0.69193 | 3.1896 | 39.5992 | Silty Clay | 5 | Silt mxture | 4 | Silt mxture | 4 | Silt Mixture | 4 | 40.1947 | 53.1384 | 6.6668 | 2169.3421 | 2360.1898 | 1446.2281 | 561.6313 | 3.1352 |  |  |  |  | 10.5616 | 5.4177 | 11.1236 | 114.66 |  |  | 9.2058 | 1 |  | 354.0285 | 24.9093 | 0 | 100 | 0 | 0 | 100 | 0 | 40.1947 | 53.1384 | 6.6668 | 0.91978 | 25.3089 | 3.4274 | 2.7113 | 2.7627
8.7 | 2.53 | 0.05073 | 1.7263 | 0.1226 | 2.1785 | 2.2112 | 28.5433 | -25.0733 | 115 | 3028.7073 | 1564.9278 | 12.3688 | 22.1997 | 22.7986 | 0.67536 | 2.9623 | 41.5912 | Silty Clay | 5 | Silt mxture | 4 | Silt mxture | 4 | Silt Mixture | 4 | 33.6675 | 57.3617 | 8.9708 | 2279.8625 | 2489.1041 | 1519.9083 | 601.1477 | 3.3758 |  |  |  |  | 11.0999 | 5.5991 | 11.6394 | 114.66 |  |  | 9.6638 | 1 |  | 373.3656 | 25.0733 | 0 | 100 | 0 | 0 | 100 | 0 | 33.6675 | 57.3617 | 8.9708 | 0.90624 | 26.4382 | 3.1731 | 2.6752 | 2.7258
8.75 | 2.6 | 0.05164 | 1.7395 | 0.12822 | 2.184 | 2.2102 | 28.7073 | -25.2373 | 115 | 3047.5722 | 1573.5564 | 12.4399 | 22.7073 | 23.3399 | 0.72408 | 3.1023 | 43.9284 | Silty Clay | 5 | Silt mxture | 4 | Silt mxture | 4 | Silt Mixture | 4 | 36.25 | 55.789 | 7.961 | 2333.9862 | 2551.6693 | 1555.9908 | 647.7647 | 3.2234 |  |  |  |  | 11.3536 | 5.7517 | 11.8919 | 114.66 |  |  | 9.8475 | 1 |  | 382.7504 | 25.2373 | 0 | 100 | 0 | 0 | 100 | 0 | 36.25 | 55.789 | 7.961 | 0.90867 | 26.9837 | 3.319 | 2.6811 | 2.7304
8.8 | 2.6 | 0.05346 | 1.7553 | 0.13769 | 2.1848 | 2.2058 | 28.8714 | -25.4014 | 115 | 3066.437 | 1582.185 | 12.5109 | 23.7225 | 24.4117 | 0.78269 | 3.2062 | 47.8667 | Silty Clay | 5 | Silt mxture | 4 | Silt mxture | 4 | Silt Mixture | 4 | 37.5375 | 54.9548 | 7.5077 | 2441.1736 | 2676.6625 | 1627.4491 | 727.3188 | 3.1189 |  |  |  |  | 11.8612 | 6.0057 | 12.3921 | 114.66 |  |  | 10.2805 | 1 |  | 401.4994 | 25.4014 | 0 | 100 | 0 | 0 | 100 | 0 | 37.5375 | 54.9548 | 7.5077 | 0.90687 | 28.1427 | 3.4211 | 2.6758 | 2.7242
8.85 | 2.6 | 0.0525 | 1.7519 | 0.13202 | 2.1827 | 2.2082 | 29.0354 | -25.5654 | 115 | 3085.3018 | 1590.8136 | 12.582 | 23.187 | 23.8423 | 0.77027 | 3.2307 | 45.5087 | Silty Clay | 5 | Silt mxture | 4 | Silt mxture | 4 | Silt Mixture | 4 | 38.6786 | 54.1898 | 7.1316 | 2384.2311 | 2608.5616 | 1589.4874 | 677.3493 | 3.0953 |  |  |  |  | 11.5935 | 5.9001 | 12.1264 | 114.66 |  |  | 9.9348 | 1 |  | 391.2842 | 25.5654 | 0 | 100 | 0 | 0 | 100 | 0 | 38.6786 | 54.1898 | 7.1316 | 0.91177 | 27.3341 | 3.4542 | 2.6881 | 2.7343
8.9 | 2.53 | 0.04861 | 1.7461 | 0.1272 | 2.1842 | 2.2052 | 29.1995 | -25.7295 | 115 | 3104.1667 | 1599.4423 | 12.6531 | 21.0172 | 21.6437 | 0.74884 | 3.4599 | 43.5042 | Silty Clay | 5 | Silt mxture | 4 | Silt mxture | 4 | Silt Mixture | 4 | 47.1457 | 47.8788 | 4.9755 | 2164.3675 | 2348.7889 | 1442.9117 | 634.6516 | 2.8903 |  |  |  |  | 10.5086 | 5.4981 | 11.1004 | 114.66 |  |  | 8.8358 | 1 |  | 352.3183 | 25.7295 | 0 | 100 | 0 | 0 | 100 | 0 | 47.1457 | 47.8788 | 4.9755 | 0.93312 | 24.6542 | 3.7272 | 2.7436 | 2.7856
8.95 | 2.6 | 0.04505 | 1.7262 | 0.10772 | 2.1864 | 2.2092 | 29.3635 | -25.8935 | 115 | 3123.0315 | 1608.0709 | 12.7242 | 19.0315 | 19.5413 | 0.67484 | 3.4534 | 35.4031 | Silty Clay | 4 | Silt mxture | 4 | Silt mxture | 4 | Silt Mixture | 4 | 49.5663 | 45.9049 | 4.5288 | 1954.1316 | 2100.3428 | 1302.7544 | 466.5369 | 2.8957 |  |  |  |  | 12.6877 | 5.0551 | 10.1193 | 114.66 |  |  | 7.802 | 1 |  | 315.0514 | 25.8935 | 100 | 0 | 0 | 0 | 100 | 0 | 49.5663 | 45.9049 | 4.5288 | 0.94816 | 22.0439 | 3.7533 | 2.7826 | 2.8197
9 | 2.6 | 0.04317 | 1.7189 | 0.11126 | 2.1885 | 2.2081 | 29.5276 | -26.0576 | 115 | 3141.8963 | 1616.6995 | 12.7953 | 17.9829 | 18.5139 | 0.64804 | 3.5003 | 36.8752 | Silty Clay | 4 | Silt mxture | 4 | Silt mxture | 4 | Silt Mixture | 4 | 52.6039 | 43.3435 | 4.0526 | 1851.3885 | 1978.3589 | 1234.259 | 495.3595 | 2.8569 |  |  |  |  | 11.9886 | 4.8493 | 9.6398 | 114.66 |  |  | 7.2759 | 1 |  | 296.7538 | 26.0576 | 100 | 0 | 0 | 0 | 100 | 0 | 52.6039 | 43.3435 | 4.0526 | 0.9582 | 20.7238 | 3.8248 | 2.8084 | 2.8417
9.05 | 2.6 | 0.04671 | 1.7316 | 0.12058 | 2.1827 | 2.2074 | 29.6916 | -26.2216 | 115 | 3160.7612 | 1625.3281 | 12.8664 | 19.9574 | 20.5442 | 0.69509 | 3.3834 | 40.7512 | Silty Clay | 5 | Silt mxture | 4 | Silt mxture | 4 | Silt Mixture | 4 | 46.6785 | 48.2522 | 5.0693 | 2054.4246 | 2216.1151 | 1369.6164 | 573.6302 | 2.9556 |  |  |  |  | 9.9787 | 5.2662 | 10.5873 | 114.66 |  |  | 8.1399 | 1 |  | 332.4173 | 26.2216 | 0 | 100 | 0 | 0 | 100 | 0 | 46.6785 | 48.2522 | 5.0693 | 0.94083 | 22.9714 | 3.6653 | 2.7623 | 2.7971
9.1 | 2.53 | 0.04573 | 1.7403 | 0.11745 | 2.1865 | 2.2115 | 29.8556 | -26.3856 | 115 | 3179.626 | 1633.9567 | 12.9374 | 19.4108 | 19.9789 | 0.72716 | 3.6396 | 39.4495 | Silty Clay | 4 | Silt mxture | 4 | Silt mxture | 4 | Silt Mixture | 4 | 53.952 | 42.1801 | 3.8679 | 1997.8876 | 2148.4913 | 1331.925 | 545.3906 | 2.7475 |  |  |  |  | 12.9405 | 5.2039 | 10.3235 | 114.66 |  |  | 7.8251 | 1 |  | 322.2737 | 26.3856 | 100 | 0 | 0 | 0 | 100 | 0 | 53.952 | 42.1801 | 3.8679 | 0.95327 | 22.2364 | 3.9543 | 2.7944 | 2.8265
9.15 | 2.6 | 0.04606 | 1.7912 | 0.12207 | 2.1848 | 2.2082 | 30.0197 | -26.5497 | 117 | 3198.8189 | 1642.9134 | 13.0085 | 19.5949 | 20.1906 | 0.91587 | 4.5361 | 41.3708 | Clay | 3 | Silt mxture | 4 | Silt mxture | 4 | Clay | 3 | 77.341 | 20.601 | 2.0581 | 2019.0611 | 2168.7599 | 1346.0407 | 583.4526 | 2.2045 |  |  |  |  | 19.5949 | 5.425 | 10.4223 | 111.475 |  |  | 7.8465 | 1 |  | 325.314 | 26.5497 | 100 | 0 | 0 | 100 | 0 | 0 | 77.341 | 20.601 | 2.0581 | 0.97606 | 22.4943 | 4.9264 | 2.8537 | 2.8842
9.2 | 2.53 | 0.04727 | 1.8456 | 0.12032 | 2.1838 | 2.2057 | 30.1837 | -26.7137 | 117 | 3218.0118 | 1651.8701 | 13.0796 | 20.2698 | 20.855 | 1.1176 | 5.359 | 40.643 | Clay | 3 | Silt mxture | 4 | Silt mxture | 4 | Clay | 3 | 97.81 | 1.84 | 0.35 | 2085.5047 | 2245.7998 | 1390.3364 | 567.019 | 1.866 |  |  |  |  | 20.2698 | 5.7215 | 10.7324 | 111.475 |  |  | 8.0821 | 1 |  | 336.87 | 26.7137 | 100 | 0 | 0 | 100 | 0 | 0 | 97.81 | 1.84 | 0.35 | 0.99072 | 23.2482 | 5.8071 | 2.8916 | 2.9214
9.25 | 2.6 | 0.06367 | 1.8322 | 0.035 | 2.1898 | 2.2074 | 30.3478 | -26.8778 | 117 | 3237.2047 | 1660.8268 | 13.1507 | 29.4174 | 29.4917 | 1.068 | 3.6214 | 5.161 | Silty Clay | 5 | Silt mxture | 4 | Silt mxture | 4 | Silt Mixture | 4 | 39.261 | 53.7905 | 6.9485 | 2949.1724 | 3260.7506 | 1966.115 | 0 | 2.7613 |  |  |  |  | 14.7087 | 7.2301 | 14.7628 | 114.66 |  |  | 11.8718 | 1 |  | 489.1126 | 26.8778 | 0 | 100 | 0 | 0 | 100 | 0 | 39.261 | 53.7905 | 6.9485 | 0.90245 | 32.7755 | 3.8317 | 2.6593 | 2.6958
9.3 | 2.53 | 0.05076 | 1.8057 | 0.02844 | 2.1854 | 2.2056 | 30.5118 | -27.0418 | 117 | 3256.3976 | 1669.7835 | 13.2218 | 22.2164 | 22.2515 | 0.96952 | 4.3571 | 2.4328 | Silty Clay | 4 | Silt mxture | 4 | Silt mxture | 4 | Silt Mixture | 4 | 65.9229 | 31.3325 | 2.7446 | 2225.1478 | 2407.8279 | 1483.4319 | 0 | 2.2951 |  |  |  |  | 14.811 | 5.865 | 11.384 | 114.66 |  |  | 8.5746 | 1 |  | 361.1742 | 27.0418 | 100 | 0 | 0 | 0 | 100 | 0 | 65.9229 | 31.3325 | 2.7446 | 0.96115 | 24.4737 | 4.7011 | 2.8129 | 2.8408
9.35 | 0.44 | 0.04724 | 1.5618 | 0.03409 | 2.1852 | 2.2064 | 30.6759 | -27.2059 | 117 | 3275.5906 | 1678.7402 | 13.2929 | 20.2531 | 20.3219 | 0.065475 | 0.32219 | 4.7825 | Silty Sand | 7 | Sand mixture | 5 | Sand mixture | 5 | Sand | 6 | 3.1799 | 46.5645 | 50.2556 | [5 empty] | 31 | 33.1578 | 34.5653 | 30.0805 | 6.751 | 2.7972 | 4.0966 | 117.845 | 0 | 0 | 0.77238 | 0.39337 | 0.17345 | 50.8048 | 27.2059 | 0 | 0 | 100 | 0 | 0 | 100 | 3.1799 | 46.5645 | 50.2556 | 0.758 | 21.0374 | 0.35043 | 2.2791 | 2.3053
9.4 | 2.53 | 0.05815 | 1.7773 | 0.03404 | 2.1865 | 2.2071 | 30.8399 | -27.3699 | 117 | 3294.7835 | 1687.6969 | 13.364 | 26.3385 | 26.407 | 0.86456 | 3.274 | 4.7617 | Silty Clay | 5 | Silt mxture | 4 | Silt mxture | 4 | Silt Mixture | 4 | 34.3352 | 56.9687 | 8.6962 | 2640.702 | 2894.4572 | 1760.468 | 0 | 3.0544 |  |  |  |  | 13.1692 | 6.5158 | 13.3233 | 114.66 |  |  | 10.2601 | 1 |  | 434.1686 | 27.3699 | 0 | 100 | 0 | 0 | 100 | 0 | 34.3352 | 56.9687 | 8.6962 | 0.90898 | 28.7385 | 3.4918 | 2.6748 | 2.7037
9.45 | 2.53 | 0.03064 | 1.7807 | 0.03603 | 2.1825 | 2.2048 | 31.0039 | -27.5339 | 117 | 3313.9764 | 1696.6535 | 13.435 | 10.9939 | 11.0744 | 0.87679 | 7.9173 | 5.5893 | Clay | 3 | Clay | 3 | Clay | 3 | Organic Clay | 2 | 97.81 | 1.84 | 0.35 | 1107.4363 | 1089.4862 | 705.5772 | 0 | 1.2631 |  |  |  |  | 10.9939 | 3.7113 | 5.6446 | 111.475 |  |  | 3.6527 | 1 |  | 163.4229 | 27.5339 | 100 | 0 | 0 | 100 | 0 | 0 | 97.81 | 1.84 | 0.35 | 1 | 11.1011 | 9.3104 | 3.2666 | 3.2397
9.5 | 2.6 | 0.04378 | 1.7476 | 0.03675 | 2.1826 | 2.2062 | 31.168 | -27.698 | 117 | 3333.1693 | 1705.6102 | 13.5061 | 18.3231 | 18.4079 | 0.75444 | 4.0985 | 5.8887 | Silty Clay | 4 | Silt mxture | 4 | Silt mxture | 4 | Silt Mixture | 4 | 64.9812 | 32.21 | 2.8088 | 1840.7926 | 1951.1294 | 1227.1951 | 0 | 2.4399 |  |  |  |  | 12.2154 | 4.9942 | 9.5904 | 114.66 |  |  | 6.6893 | 1 |  | 292.6694 | 27.698 | 100 | 0 | 0 | 0 | 100 | 0 | 64.9812 | 32.21 | 2.8088 | 0.9851 | 19.5674 | 4.5065 | 2.8735 | 2.8866
9.55 | 2.53 | 0.04197 | 1.7475 | 0.03701 | 2.1853 | 2.209 | 31.332 | -27.862 | 117 | 3352.3622 | 1714.5669 | 13.5772 | 17.3135 | 17.3999 | 0.75374 | 4.3319 | 5.9969 | Clay | 3 | Silt mxture | 4 | Silt mxture | 4 | Clay | 3 | 72.5155 | 25.1398 | 2.3447 | 1739.9899 | 1831.4089 | 1159.9932 | 0 | 2.3085 |  |  |  |  | 17.3135 | 4.8147 | 9.12 | 111.475 |  |  | 6.2169 | 1 |  | 274.7113 | 27.862 | 100 | 0 | 0 | 100 | 0 | 0 | 72.5155 | 25.1398 | 2.3447 | 1 | 18.3413 | 4.7936 | 2.9123 | 2.9208
9.6 | 2.6 | 0.04191 | 1.7355 | 0.03753 | 2.186 | 2.2043 | 31.4961 | -28.0261 | 117 | 3371.5551 | 1723.5236 | 13.6483 | 17.2801 | 17.3695 | 0.70925 | 4.0833 | 6.2131 | Silty Clay | 4 | Silt mxture | 4 | Silt mxture | 4 | Silt Mixture | 4 | 66.2835 | 30.9958 | 2.7207 | 1736.9546 | 1826.7089 | 1157.9697 | 0 | 2.449 |  |  |  |  | 11.5201 | 4.772 | 9.1058 | 114.66 |  |  | 6.1587 | 1 |  | 274.0063 | 28.0261 | 100 | 0 | 0 | 0 | 100 | 0 | 66.2835 | 30.9958 | 2.7207 | 0.99514 | 18.1814 | 4.5222 | 2.8987 | 2.9052
9.65 | 2.6 | 0.04042 | 1.7194 | 0.03826 | 2.1852 | 2.2087 | 31.6601 | -28.1901 | 117 | 3390.748 | 1732.4803 | 13.7194 | 16.449 | 16.5428 | 0.64963 | 3.927 | 6.5167 | Silty Clay | 4 | Silt mxture | 4 | Silt mxture | 4 | Silt Mixture | 4 | 63.7539 | 33.3493 | 2.8968 | 1654.2823 | 1728.3184 | 1102.8548 | 0 | 2.5465 |  |  |  |  | 10.966 | 4.5665 | 8.72 | 114.66 |  |  | 5.7723 | 1 |  | 259.2478 | 28.1901 | 100 | 0 | 0 | 0 | 100 | 0 | 63.7539 | 33.3493 | 2.8968 | 0.99933 | 17.1378 | 4.3754 | 2.9092 | 2.911
9.7 | 2.53 | 0.04244 | 1.7139 | 0.03926 | 2.1866 | 2.2077 | 31.8241 | -28.3541 | 117 | 3409.9409 | 1741.437 | 13.7905 | 17.5757 | 17.6755 | 0.6292 | 3.5597 | 6.9326 | Silty Clay | 4 | Silt mxture | 4 | Silt mxture | 4 | Silt Mixture | 4 | 52.6759 | 43.2818 | 4.0424 | 1767.553 | 1860.4491 | 1178.3687 | 0 | 2.8092 |  |  |  |  | 11.7171 | 4.7572 | 9.2486 | 114.66 |  |  | 6.1953 | 1 |  | 279.0674 | 28.3541 | 100 | 0 | 0 | 0 | 100 | 0 | 52.6759 | 43.2818 | 4.0424 | 0.98032 | 18.2709 | 3.9398 | 2.8587 | 2.862
9.75 | 2.6 | 0.04706 | 1.711 | 0.04106 | 2.184 | 2.2031 | 31.9882 | -28.5182 | 117 | 3429.1339 | 1750.3937 | 13.8615 | 20.1527 | 20.2633 | 0.61856 | 3.0526 | 7.6811 | Silty Clay | 5 | Silt mxture | 4 | Silt mxture | 4 | Silt Mixture | 4 | 36.8409 | 55.4101 | 7.749 | 2026.3261 | 2163.759 | 1350.8841 | 0 | 3.2759 |  |  |  |  | 10.0763 | 5.2157 | 10.4562 | 114.66 |  |  | 7.2123 | 1 |  | 324.5639 | 28.5182 | 0 | 100 | 0 | 0 | 100 | 0 | 36.8409 | 55.4101 | 7.749 | 0.9454 | 20.9732 | 3.3348 | 2.7665 | 2.7741
9.8 | 2.6 | 0.04977 | 1.7013 | 0.04207 | 2.1868 | 2.2103 | 32.1522 | -28.6822 | 117 | 3448.3268 | 1759.3504 | 13.9326 | 21.6642 | 21.7809 | 0.58271 | 2.6753 | 8.1012 | Silty Clay | 5 | Silt mxture | 4 | Silt mxture | 4 | Silt Mixture | 4 | 27.1727 | 60.6024 | 12.2249 | 2178.0898 | 2341.1756 | 1452.0599 | 0 | 3.7379 |  |  |  |  | 10.8321 | 5.4475 | 11.1644 | 114.66 |  |  | 7.7834 | 1 |  | 351.1763 | 28.6822 | 0 | 100 | 0 | 0 | 100 | 0 | 27.1727 | 60.6024 | 12.2249 | 0.92242 | 22.4727 | 2.9053 | 2.7056 | 2.7143
9.85 | 2.53 | 0.05014 | 1.674 | 0.04365 | 2.1854 | 2.2085 | 32.3163 | -28.8463 | 117 | 3467.5197 | 1768.3071 | 14.0037 | 21.8706 | 21.9967 | 0.48142 | 2.1886 | 8.7582 | Zone 6 | 6 | Silt mxture | 4 | Silt mxture | 4 | Sand Mixture | 5 | 18.6248 | 62.6268 | 18.7484 | 2199.6739 | 2365.4396 | 1466.4493 | 0 | 4.5691 |  |  |  |  | 8.7482 | 5.3622 | 11.2651 | 114.66 |  |  | 7.8171 | 1 |  | 354.8159 | 28.8463 | 0 | 100 | 0 | 0 | 100 | 0 | 18.6248 | 62.6268 | 18.7484 | 0.90201 | 22.5142 | 2.3759 | 2.6515 | 2.6588
9.9 | 2.6 | 0.04854 | 1.6792 | 0.0444 | 2.1905 | 2.2157 | 32.4803 | -29.0103 | 117 | 3486.7126 | 1777.2638 | 14.0748 | 20.9782 | 21.1088 | 0.50081 | 2.3725 | 9.0701 | Silty Clay | 5 | Silt mxture | 4 | Silt mxture | 4 | Sand Mixture | 5 | 22.4846 | 62.1113 | 15.4041 | 2110.878 | 2259.8448 | 1407.252 | 0 | 4.2149 |  |  |  |  | 10.4891 | 5.2393 | 10.8508 | 114.66 |  |  | 7.4031 | 1 |  | 338.9767 | 29.0103 | 0 | 100 | 0 | 0 | 100 | 0 | 22.4846 | 62.1113 | 15.4041 | 0.91693 | 21.4755 | 2.5861 | 2.6901 | 2.6939
9.95 | 2.53 | 0.04955 | 1.6777 | 0.04651 | 2.1872 | 2.2157 | 32.6444 | -29.1744 | 117 | 3505.9055 | 1786.2205 | 14.1459 | 21.5415 | 21.6848 | 0.49525 | 2.2839 | 9.9476 | Silty Clay | 5 | Silt mxture | 4 | Silt mxture | 4 | Sand Mixture | 5 | 20.4585 | 62.4781 | 17.0634 | 2168.4775 | 2326.48 | 1445.6517 | 0 | 4.3785 |  |  |  |  | 10.7708 | 5.3377 | 11.1196 | 114.66 |  |  | 7.5837 | 1 |  | 348.972 | 29.1744 | 0 | 100 | 0 | 0 | 100 | 0 | 20.4585 | 62.4781 | 17.0634 | 0.9101 | 21.9762 | 2.4847 | 2.6716 | 2.6747
10 | 2.6 | 0.04849 | 1.7141 | 0.04082 | 2.1843 | 2.219 | 32.8084 | -29.3384 | 117 | 3525.0984 | 1795.1772 | 14.217 | 20.9503 | 21.0595 | 0.63002 | 2.9916 | 7.5813 | Silty Clay | 5 | Silt mxture | 4 | Silt mxture | 4 | Silt Mixture | 4 | 34.4505 | 56.8998 | 8.6497 | 2105.9452 | 2251.7836 | 1403.9634 | 0 | 3.3427 |  |  |  |  | 10.4751 | 5.3984 | 10.8277 | 114.66 |  |  | 7.2816 | 1 |  | 337.7675 | 29.3384 | 0 | 100 | 0 | 0 | 100 | 0 | 34.4505 | 56.8998 | 8.6497 | 0.9423 | 21.2933 | 3.2649 | 2.7556 | 2.7556
10.05 | 2.53 | 0.04765 | 1.7272 | 0.04234 | 2.1879 | 2.2197 | 32.9724 | -29.5024 | 117 | 3544.2913 | 1804.1339 | 14.2881 | 20.4817 | 20.6 | 0.67851 | 3.2937 | 8.2134 | Silty Clay | 5 | Silt mxture | 4 | Silt mxture | 4 | Silt Mixture | 4 | 41.9113 | 51.9031 | 6.1855 | 2060.0017 | 2196.6035 | 1373.3345 | 0 | 3.0361 |  |  |  |  | 10.2409 | 5.376 | 10.6133 | 114.66 |  |  | 7.0495 | 1 |  | 329.4905 | 29.5024 | 0 | 100 | 0 | 0 | 100 | 0 | 41.9113 | 51.9031 | 6.1855 | 0.95632 | 20.7254 | 3.6038 | 2.7918 | 2.7889
10.1 | 2.53 | 0.04641 | 1.7315 | 0.04236 | 2.1873 | 2.2203 | 33.1365 | -29.6665 | 117 | 3563.4843 | 1813.0906 | 14.3591 | 19.7901 | 19.9085 | 0.69475 | 3.4897 | 8.2218 | Silty Clay | 4 | Silt mxture | 4 | Silt mxture | 4 | Silt Mixture | 4 | 47.59 | 47.5213 | 4.8887 | 1990.8488 | 2114.1181 | 1327.2325 | 0 | 2.8656 |  |  |  |  | 13.1934 | 5.2748 | 10.2906 | 114.66 |  |  | 6.7292 | 1 |  | 317.1177 | 29.6665 | 100 | 0 | 0 | 0 | 100 | 0 | 47.59 | 47.5213 | 4.8887 | 0.96824 | 19.8963 | 3.8327 | 2.8226 | 2.8162
10.15 | 2.6 | 0.04533 | 1.6898 | 0.04234 | 2.1869 | 2.2258 | 33.3005 | -29.8305 | 117 | 3582.6772 | 1822.0472 | 14.4302 | 19.1877 | 19.306 | 0.54011 | 2.7976 | 8.2134 | Silty Clay | 5 | Silt mxture | 4 | Silt mxture | 4 | Silt Mixture | 4 | 32.7072 | 57.9093 | 9.3835 | 1930.5964 | 2042.1039 | 1287.0643 | 0 | 3.5744 |  |  |  |  | 9.5938 | 4.9981 | 10.0094 | 114.66 |  |  | 6.4482 | 1 |  | 306.3156 | 29.8305 | 0 | 100 | 0 | 0 | 100 | 0 | 32.7072 | 57.9093 | 9.3835 | 0.95125 | 19.0838 | 3.0838 | 2.7774 | 2.7678
10.2 | 2.6 | 0.04499 | 1.6561 | 0.04393 | 2.1831 | 2.2258 | 33.4646 | -29.9946 | 117 | 3601.8701 | 1831.0039 | 14.5013 | 18.998 | 19.1258 | 0.41487 | 2.1692 | 8.8747 | Silty Clay | 5 | Silt mxture | 4 | Silt mxture | 4 | Sand Mixture | 5 | 21.273 | 62.3544 | 16.3726 | 1912.584 | 2019.7839 | 1275.056 | 0 | 4.6101 |  |  |  |  | 9.499 | 4.8086 | 9.9254 | 114.66 |  |  | 6.3346 | 1 |  | 302.9676 | 29.9946 | 0 | 100 | 0 | 0 | 100 | 0 | 21.273 | 62.3544 | 16.3726 | 0.92876 | 18.7274 | 2.3947 | 2.7178 | 2.706
10.25 | 2.53 | 0.04593 | 1.6385 | 0.04487 | 2.1843 | 2.224 | 33.6286 | -30.1586 | 117 | 3621.063 | 1839.9606 | 14.5724 | 19.5224 | 19.6558 | 0.34984 | 1.7798 | 9.2656 | Zone 6 | 6 | Silt mxture | 4 | Silt mxture | 4 | Sand Mixture | 5 | 15.0363 | 62.2906 | 22.6731 | 1965.5784 | 2081.0012 | 1310.3856 | 0 | 5.6185 |  |  |  |  | 7.8089 | 4.8095 | 10.1727 | 114.66 |  |  | 6.496 | 1 |  | 312.1502 | 30.1586 | 0 | 100 | 0 | 0 | 100 | 0 | 15.0363 | 62.2906 | 22.6731 | 0.90685 | 19.1431 | 1.9604 | 2.6598 | 2.6476
10.3 | 2.53 | 0.04581 | 1.6547 | 0.04653 | 2.1819 | 2.2239 | 33.7927 | -30.3227 | 117 | 3640.2559 | 1848.9173 | 14.6435 | 19.4554 | 19.5988 | 0.40994 | 2.0917 | 9.9559 | Zone 6 | 6 | Silt mxture | 4 | Silt mxture | 4 | Sand Mixture | 5 | 19.5629 | 62.5743 | 17.8629 | 1959.8791 | 2073.1672 | 1306.5861 | 0 | 4.7809 |  |  |  |  | 7.7822 | 4.8946 | 10.1461 | 114.66 |  |  | 6.4306 | 1 |  | 310.9751 | 30.3227 | 0 | 100 | 0 | 0 | 100 | 0 | 19.5629 | 62.5743 | 17.8629 | 0.92336 | 19.0308 | 2.3058 | 2.7026 | 2.6882
10.35 | 2.6 | 0.04957 | 1.6659 | 0.04871 | 2.1797 | 2.222 | 33.9567 | -30.4867 | 117 | 3659.4488 | 1857.874 | 14.7146 | 21.5527 | 21.7091 | 0.45128 | 2.0788 | 10.8625 | Zone 6 | 6 | Silt mxture | 4 | Silt mxture | 4 | Sand Mixture | 5 | 17.3297 | 62.6107 | 20.0596 | 2170.9105 | 2320.3104 | 1447.2737 | 0 | 4.8106 |  |  |  |  | 8.6211 | 5.3256 | 11.1309 | 114.66 |  |  | 7.1936 | 1 |  | 348.0466 | 30.4867 | 0 | 100 | 0 | 0 | 100 | 0 | 17.3297 | 62.6107 | 20.0596 | 0.90798 | 21.1418 | 2.2701 | 2.6616 | 2.6504
10.4 | 0.42 | 0.05274 | 1.6518 | 0.04758 | 2.1801 | 2.226 | 34.1207 | -30.6507 | 117 | 3678.6417 | 1866.8307 | 14.7857 | 23.3209 | 23.4705 | 0.39889 | 1.6995 | 10.3926 | Zone 6 | 6 | Sand mixture | 5 | Sand mixture | 5 | Sand Mixture | 5 | 11.1941 | 60.6529 | 28.1529 | 2347.0506 | 2526.4051 | 1564.7004 | 0 | 5.8839 |  |  |  |  | 9.3283 | 5.5556 | 11.9529 | 114.66 |  |  | 7.8183 | 1 |  | 378.9608 | 30.6507 | 0 | 100 | 0 | 0 | 100 | 0 | 11.1941 | 60.6529 | 28.1529 | 0.87787 | 22.8171 | 1.8441 | 2.582 | 2.5726
10.45 | 2.53 | 0.05215 | 1.6773 | 0.05151 | 2.1791 | 2.2276 | 34.2848 | -30.8148 | 117 | 3697.8346 | 1875.7874 | 14.8567 | 22.9918 | 23.1649 | 0.49347 | 2.1302 | 12.027 | Zone 6 | 6 | Silt mxture | 4 | Silt mxture | 4 | Sand Mixture | 5 | 16.8448 | 62.5759 | 20.5793 | 2316.495 | 2489.3283 | 1544.33 | 0 | 4.6943 |  |  |  |  | 9.1967 | 5.6469 | 11.8103 | 114.66 |  |  | 7.6514 | 1 |  | 373.3992 | 30.8148 | 0 | 100 | 0 | 0 | 100 | 0 | 16.8448 | 62.5759 | 20.5793 | 0.90231 | 22.4574 | 2.315 | 2.6456 | 2.6337
10.5 | 2.6 | 0.05122 | 1.6445 | 0.055 | 2.1725 | 2.226 | 34.4488 | -30.9788 | 117 | 3717.0276 | 1884.7441 | 14.9278 | 22.473 | 22.6671 | 0.37205 | 1.6414 | 13.4784 | Zone 6 | 6 | Sand mixture | 5 | Sand mixture | 5 | Sand Mixture | 5 | 11.1545 | 60.6268 | 28.2187 | 2266.7113 | 2429.6302 | 1511.1409 | 0 | 6.0925 |  |  |  |  | 8.9892 | 5.3871 | 11.578 | 114.66 |  |  | 7.4141 | 1 |  | 364.4445 | 30.9788 | 0 | 100 | 0 | 0 | 100 | 0 | 11.1545 | 60.6268 | 28.2187 | 0.88171 | 21.776 | 1.788 | 2.591 | 2.5766
10.55 | 2.53 | 0.04443 | 1.6253 | 0.05959 | 2.1738 | 2.2236 | 34.6129 | -31.1429 | 117 | 3736.2205 | 1893.7008 | 14.9989 | 18.6857 | 18.9073 | 0.30083 | 1.5911 | 15.3872 | Zone 6 | 6 | Silt mxture | 4 | Silt mxture | 4 | Sand Mixture | 5 | 13.5211 | 61.835 | 24.6439 | 1890.7263 | 1986.1659 | 1260.4842 | 7.988 | 6.2851 |  |  |  |  | 7.4743 | 4.6297 | 9.8234 | 114.66 |  |  | 5.9643 | 1 |  | 297.9249 | 31.1429 | 0 | 100 | 0 | 0 | 100 | 0 | 13.5211 | 61.835 | 24.6439 | 0.90831 | 17.8103 | 1.7655 | 2.6603 | 2.6351
10.6 | 2.53 | 0.04121 | 1.6377 | 0.05938 | 2.1727 | 2.2273 | 34.7769 | -31.3069 | 117 | 3755.4134 | 1902.6575 | 15.07 | 16.8896 | 17.1099 | 0.34684 | 2.0271 | 15.2999 | Silty Clay | 5 | Silt mxture | 4 | Silt mxture | 4 | Silt Mixture | 4 | 21.6943 | 62.2777 | 16.028 | 1710.9948 | 1773.5881 | 1140.6632 | 4.7292 | 4.9331 |  |  |  |  | 8.4448 | 4.394 | 8.9846 | 114.66 |  |  | 5.2645 | 1 |  | 266.0382 | 31.3069 | 0 | 100 | 0 | 0 | 100 | 0 | 21.6943 | 62.2777 | 16.028 | 0.94751 | 15.9209 | 2.277 | 2.7626 | 2.7292
10.65 | 2.6 | 0.04123 | 1.6439 | 0.06138 | 2.1742 | 2.2315 | 34.9409 | -31.4709 | 117 | 3774.6063 | 1911.6142 | 15.1411 | 16.9008 | 17.1331 | 0.36982 | 2.1585 | 16.1316 | Silty Clay | 5 | Silt mxture | 4 | Silt mxture | 4 | Silt Mixture | 4 | 23.9254 | 61.7377 | 14.3368 | 1713.3081 | 1775.1806 | 1142.2054 | 20.3769 | 4.6328 |  |  |  |  | 8.4504 | 4.4371 | 8.9954 | 114.66 |  |  | 5.2383 | 1 |  | 266.2771 | 31.4709 | 0 | 100 | 0 | 0 | 100 | 0 | 23.9254 | 61.7377 | 14.3368 | 0.95412 | 15.8752 | 2.4258 | 2.7794 | 2.744
10.7 | 2.53 | 0.05507 | 1.6518 | 0.06534 | 2.1747 | 2.2352 | 35.105 | -31.635 | 117 | 3793.7992 | 1920.5709 | 15.2122 | 24.6205 | 24.8765 | 0.39923 | 1.6048 | 17.7785 | Zone 6 | 6 | Sand mixture | 5 | Sand mixture | 5 | Sand Mixture | 5 | 9.54 | 59.3533 | 31.1067 | 2487.6494 | 2685.0414 | 1658.4329 | 52.7926 | 6.2312 |  |  |  |  | 9.8482 | 5.827 | 12.609 | 114.66 |  |  | 8.0414 | 1 |  | 402.7562 | 31.635 | 0 | 100 | 0 | 0 | 100 | 0 | 9.54 | 59.3533 | 31.1067 | 0.86878 | 23.6217 | 1.7373 | 2.5549 | 2.5377
10.75 | 2.53 | 0.0596 | 1.6591 | 0.05508 | 2.1728 | 2.2381 | 35.269 | -31.799 | 117 | 3812.9921 | 1929.5276 | 15.2832 | 27.1472 | 27.3418 | 0.42607 | 1.5583 | 13.5116 | Zone 6 | 6 | Sand mixture | 5 | Sand mixture | 5 | Sand Mixture | 5 | 7.8695 | 57.5116 | 34.6189 | 2734.1803 | 2973.9488 | 1822.7868 | 0 | 6.4172 |  |  |  |  | 10.8589 | 6.2904 | 13.7595 | 114.66 |  |  | 8.9001 | 1 |  | 446.0923 | 31.799 | 0 | 100 | 0 | 0 | 100 | 0 | 7.8695 | 57.5116 | 34.6189 | 0.85252 | 26.0008 | 1.6751 | 2.5116 | 2.4966
10.8 | 2.6 | 0.04731 | 1.6342 | 0.05661 | 2.1738 | 2.2401 | 35.4331 | -31.9631 | 117 | 3832.185 | 1938.4843 | 15.3543 | 20.2921 | 20.4958 | 0.33382 | 1.6287 | 14.1479 | Zone 6 | 6 | Silt mxture | 4 | Silt mxture | 4 | Sand Mixture | 5 | 12.5973 | 61.4432 | 25.9595 | 2049.5828 | 2167.411 | 1366.3885 | 0 | 6.1397 |  |  |  |  | 8.1168 | 4.9833 | 10.5647 | 114.66 |  |  | 6.3476 | 1 |  | 325.1116 | 31.9631 | 0 | 100 | 0 | 0 | 100 | 0 | 12.5973 | 61.4432 | 25.9595 | 0.90206 | 19.002 | 1.7967 | 2.6411 | 2.6112
10.85 | 2.53 | 0.03605 | 1.6048 | 0.05948 | 2.1721 | 2.2352 | 35.5971 | -32.1271 | 117 | 3851.378 | 1947.4409 | 15.4254 | 14.0115 | 14.2324 | 0.22479 | 1.5794 | 15.3415 | Silty Clay | 5 | Silt mxture | 4 | Silt mxture | 4 | Sand Mixture | 5 | 18.682 | 62.6251 | 18.6928 | 1423.2393 | 1429.4073 | 942.4295 | 0 | 6.3315 |  |  |  |  | 7.0057 | 3.7049 | 7.5394 | 114.66 |  |  | 4.0763 | 1 |  | 214.4111 | 32.1271 | 0 | 100 | 0 | 0 | 100 | 0 | 18.682 | 62.6251 | 18.6928 | 0.96083 | 12.5969 | 1.8265 | 2.7948 | 2.7381
10.9 | 2.6 | 0.03321 | 1.5953 | 0.06515 | 2.1736 | 2.2362 | 35.7612 | -32.2912 | 117 | 3870.5709 | 1956.3976 | 15.4965 | 12.4274 | 12.6822 | 0.18975 | 1.4962 | 17.6995 | Silty Clay | 5 | Silt mxture | 4 | Silt mxture | 4 | Silt Mixture | 4 | 19.9553 | 62.5375 | 17.5072 | 1268.2248 | 1245.9083 | 826.1686 | 45.3179 | 6.6836 |  |  |  |  | 6.2137 | 3.3674 | 6.6093 | 114.66 |  |  | 3.5085 | 1 |  | 186.8862 | 32.2912 | 0 | 100 | 0 | 0 | 100 | 0 | 19.9553 | 62.5375 | 17.5072 | 0.97764 | 10.9668 | 1.7656 | 2.8384 | 2.7691
10.95 | 2.53 | 0.03317 | 1.5975 | 0.07013 | 2.172 | 2.2345 | 35.9252 | -32.4552 | 117 | 3889.7638 | 1965.3543 | 15.5676 | 12.4051 | 12.6898 | 0.19776 | 1.5584 | 19.7705 | Silty Clay | 5 | Silt mxture | 4 | Silt mxture | 4 | Silt Mixture | 4 | 21.0093 | 62.3981 | 16.5926 | 1268.976 | 1245.6631 | 826.732 | 86.4598 | 6.4168 |  |  |  |  | 6.2025 | 3.3882 | 6.6139 | 114.66 |  |  | 3.4877 | 1 |  | 186.8495 | 32.4552 | 0 | 100 | 0 | 0 | 100 | 0 | 21.0093 | 62.3981 | 16.5926 | 0.98203 | 10.9194 | 1.8405 | 2.8493 | 2.7779
11 | 2.53 | 0.03532 | 1.5978 | 0.07606 | 2.1753 | 2.2347 | 36.0892 | -32.6192 | 117 | 3908.9567 | 1974.311 | 15.6387 | 13.6043 | 13.9245 | 0.1988 | 1.4277 | 22.2366 | Zone 6 | 6 | Silt mxture | 4 | Silt mxture | 4 | Sand Mixture | 5 | 17.2433 | 62.6057 | 20.151 | 1392.4503 | 1389.7979 | 919.3377 | 135.7289 | 7.0044 |  |  |  |  | 5.4417 | 3.6135 | 7.3547 | 114.66 |  |  | 3.8904 | 1 |  | 208.4697 | 32.6192 | 0 | 100 | 0 | 0 | 100 | 0 | 17.2433 | 62.6057 | 20.151 | 0.95901 | 12.0904 | 1.6608 | 2.7884 | 2.7238
11.05 | 2.6 | 0.03459 | 1.6052 | 0.07985 | 2.1728 | 2.2358 | 36.2533 | -32.7833 | 117 | 3928.1496 | 1983.2677 | 15.7098 | 13.1971 | 13.54 | 0.22616 | 1.6703 | 23.8128 | Silty Clay | 5 | Silt mxture | 4 | Silt mxture | 4 | Silt Mixture | 4 | 21.5595 | 62.3031 | 16.1373 | 1354.0019 | 1343.4355 | 890.5014 | 166.6902 | 5.987 |  |  |  |  | 6.5986 | 3.6008 | 7.124 | 114.66 |  |  | 3.7331 | 1 |  | 201.5153 | 32.7833 | 0 | 100 | 0 | 0 | 100 | 0 | 21.5595 | 62.3031 | 16.1373 | 0.97846 | 11.6569 | 1.9537 | 2.8389 | 2.7692
11.1 | 2.53 | 0.03243 | 1.638 | 0.08402 | 2.1749 | 2.2403 | 36.4173 | -32.9473 | 117 | 3947.3425 | 1992.2244 | 15.7808 | 11.9923 | 12.3602 | 0.34777 | 2.8136 | 25.5469 | Silty Clay | 4 | Silt mxture | 4 | Clay | 3 | Clay | 3 | 47.3349 | 47.7269 | 4.9383 | 1236.0182 | 1203.5022 | 802.0137 | 200.9025 | 3.5542 |  |  |  |  | 7.9949 | 3.5834 | 6.4161 | 114.66 |  |  | 3.3072 | 1 |  | 180.5253 | 32.9473 | 100 | 0 | 0 | 100 | 0 | 0 | 47.3349 | 47.7269 | 4.9383 | 1 | 10.427 | 3.3482 | 3.0093 | 2.9261
11.15 | 2.53 | 0.03333 | 1.6374 | 0.08906 | 2.1741 | 2.2393 | 36.5814 | -33.1114 | 117 | 3966.5354 | 2001.1811 | 15.8519 | 12.4943 | 12.8924 | 0.34573 | 2.6816 | 27.6429 | Silty Clay | 5 | Silt mxture | 4 | Clay | 3 | Silt Mixture | 4 | 43.2037 | 50.9438 | 5.8524 | 1289.2368 | 1264.9833 | 841.9276 | 242.5576 | 3.7291 |  |  |  |  | 6.2472 | 3.6826 | 6.7354 | 114.66 |  |  | 3.4654 | 1 |  | 189.7475 | 33.1114 | 0 | 100 | 0 | 0 | 100 | 0 | 43.2037 | 50.9438 | 5.8524 | 1 | 10.9027 | 3.1692 | 2.9797 | 2.8992
11.2 | 2.53 | 0.04634 | 1.6762 | 0.102 | 2.1772 | 2.2364 | 36.7454 | -33.2754 | 117 | 3985.7283 | 2010.1378 | 15.923 | 19.751 | 20.2266 | 0.48965 | 2.4208 | 33.0243 | Silty Clay | 5 | Silt mxture | 4 | Silt mxture | 4 | Silt Mixture | 4 | 25.4675 | 61.2459 | 13.2866 | 2022.66 | 2126.7051 | 1348.44 | 351.7977 | 4.1308 |  |  |  |  | 9.8755 | 5.2068 | 10.4391 | 114.66 |  |  | 5.9462 | 1 |  | 319.0058 | 33.2754 | 0 | 100 | 0 | 0 | 100 | 0 | 25.4675 | 61.2459 | 13.2866 | 0.94883 | 18.0924 | 2.6854 | 2.7594 | 2.7141
11.25 | 2.6 | 0.05032 | 1.709 | 0.1019 | 2.1773 | 2.2357 | 36.9094 | -33.4394 | 117 | 4004.9213 | 2019.0945 | 15.9941 | 21.971 | 22.446 | 0.61111 | 2.7226 | 32.9827 | Silty Clay | 5 | Silt mxture | 4 | Silt mxture | 4 | Silt Mixture | 4 | 28.5966 | 59.9923 | 11.4111 | 2244.5972 | 2386.6787 | 1496.3981 | 349.4799 | 3.673 |  |  |  |  | 10.9855 | 5.7603 | 11.4748 | 114.66 |  |  | 6.6746 | 1 |  | 358.0018 | 33.4394 | 0 | 100 | 0 | 0 | 100 | 0 | 28.5966 | 59.9923 | 11.4111 | 0.94535 | 20.1963 | 2.9893 | 2.7497 | 2.7086
11.3 | 2.53 | 0.05138 | 1.6908 | 0.10373 | 2.178 | 2.2381 | 37.0735 | -33.6035 | 117 | 4024.1142 | 2028.0512 | 16.0652 | 22.5623 | 23.0482 | 0.54386 | 2.3596 | 33.7437 | Silty Clay | 5 | Silt mxture | 4 | Silt mxture | 4 | Silt Mixture | 4 | 21.2827 | 62.3527 | 16.3645 | 2304.818 | 2456.3977 | 1536.5453 | 363.6733 | 4.2379 |  |  |  |  | 11.2811 | 5.7865 | 11.7558 | 114.66 |  |  | 6.8416 | 1 |  | 368.4597 | 33.6035 | 0 | 100 | 0 | 0 | 100 | 0 | 21.2827 | 62.3527 | 16.3645 | 0.92781 | 20.6789 | 2.5853 | 2.7031 | 2.6618
11.35 | 2.6 | 0.05166 | 1.6409 | 0.10638 | 2.1757 | 2.2356 | 37.2375 | -33.7675 | 117 | 4043.3071 | 2037.0079 | 16.1363 | 22.7184 | 23.2202 | 0.35881 | 1.5453 | 34.8458 | Zone 6 | 6 | Sand mixture | 5 | Sand mixture | 5 | Sand Mixture | 5 | 10.218 | 59.9404 | 29.8417 | 2322.0228 | 2475.5097 | 1548.0152 | 384.8819 | 6.4714 |  |  |  |  | 9.0874 | 5.5471 | 11.8361 | 114.66 |  |  | 6.8598 | 1 |  | 371.3265 | 33.7675 | 0 | 100 | 0 | 0 | 100 | 0 | 10.218 | 59.9404 | 29.8417 | 0.887 | 20.7197 | 1.6926 | 2.5955 | 2.5534
11.4 | 0.45 | 0.04848 | 1.5397 | 0.11078 | 2.1783 | 2.2377 | 37.4016 | -33.9316 | 117 | 4062.5 | 2045.9646 | 16.2073 | 20.9447 | 21.4728 | 0.016536 | 0.077007 | 36.6756 | Organic Soil | 0 | #NUM! | #NUM! | #NUM! | #NUM! | #NUM! | #NUM! | 1.933 | 39.5623 | 58.5047 | [9 empty] | 3.4908 | #NUM! |  | 95.55 | [6 empty] | 33.9316 | 100 | 0 | 0 | #NUM! | #NUM! | #NUM! | 1.933 | 39.5623 | 58.5047 | #NUM! | #NUM! | 0.085052 | #NUM! | 2.166
11.45 | 2.53 | 0.04149 | 1.6464 | 0.11251 | 2.1867 | 2.2458 | 37.5656 | -34.0956 | 117 | 4081.6929 | 2054.9213 | 16.2784 | 17.0458 | 17.5843 | 0.37917 | 2.1563 | 37.3951 | Silty Clay | 5 | Silt mxture | 4 | Silt mxture | 4 | Silt Mixture | 4 | 24.3563 | 61.6095 | 14.0342 | 1758.4298 | 1810.2011 | 1172.2865 | 434.3997 | 4.6376 |  |  |  |  | 8.5229 | 4.6061 | 9.206 | 114.66 |  |  | 4.8849 | 1 |  | 271.5302 | 34.0956 | 0 | 100 | 0 | 0 | 100 | 0 | 24.3563 | 61.6095 | 14.0342 | 0.96472 | 15.1114 | 2.4394 | 2.7983 | 2.7345
11.5 | 2.53 | 0.02695 | 1.646 | 0.12995 | 2.1823 | 2.2427 | 37.7297 | -34.2597 | 117 | 4100.8858 | 2063.878 | 16.3495 | 8.9357 | 9.5786 | 0.37754 | 3.9415 | 44.6479 | Clay | 3 | Clay | 3 | Clay | 3 | Clay | 3 | 86.197 | 12.4244 | 1.3786 | 957.8592 | 867.2244 | 593.3944 | 582.1375 | 2.5371 |  |  |  |  | 8.9357 | 3.1413 | 4.7472 | 111.475 |  |  | 2.2435 | 1 |  | 130.0837 | 34.2597 | 100 | 0 | 0 | 100 | 0 | 0 | 86.197 | 12.4244 | 1.3786 | 1 | 7.2951 | 5.015 | 3.2379 | 3.1011
11.55 | 2.53 | 0.03949 | 1.6657 | 0.13378 | 2.1835 | 2.2427 | 37.8937 | -34.4237 | 117 | 4120.0787 | 2072.8346 | 16.4206 | 15.9302 | 16.5961 | 0.45043 | 2.714 | 46.2407 | Silty Clay | 5 | Silt mxture | 4 | Silt mxture | 4 | Silt Mixture | 4 | 37.9073 | 54.7095 | 7.3833 | 1659.6111 | 1691.6858 | 1106.4074 | 613.4411 | 3.6845 |  |  |  |  | 7.9651 | 4.5375 | 8.7449 | 114.66 |  |  | 4.5009 | 1 |  | 253.7529 | 34.4237 | 0 | 100 | 0 | 0 | 100 | 0 | 37.9073 | 54.7095 | 7.3833 | 0.99827 | 14.0248 | 3.0987 | 2.8853 | 2.8127
11.6 | 2.53 | 0.03987 | 1.6674 | 0.14045 | 2.1871 | 2.2456 | 38.0577 | -34.5877 | 117 | 4139.2717 | 2081.7913 | 16.4917 | 16.1422 | 16.848 | 0.45688 | 2.7118 | 49.0145 | Silty Clay | 5 | Silt mxture | 4 | Silt mxture | 4 | Silt Mixture | 4 | 37.6123 | 54.9054 | 7.4823 | 1684.8011 | 1720.1922 | 1123.2008 | 669.041 | 3.6876 |  |  |  |  | 8.0711 | 4.5964 | 8.8624 | 114.66 |  |  | 4.5561 | 1 |  | 258.0288 | 34.5877 | 0 | 100 | 0 | 0 | 100 | 0 | 37.6123 | 54.9054 | 7.4823 | 0.99663 | 14.1969 | 3.0915 | 2.8804 | 2.8072
11.65 | 2.6 | 0.04306 | 1.6426 | 0.14535 | 2.1848 | 2.2402 | 38.2218 | -34.7518 | 117 | 4158.4646 | 2090.748 | 16.5628 | 17.9215 | 18.6567 | 0.36482 | 1.9554 | 51.0523 | Silty Clay | 5 | Silt mxture | 4 | Silt mxture | 4 | Silt Mixture | 4 | 20.1542 | 62.5156 | 17.3302 | 1865.6679 | 1931.8476 | 1243.7786 | 709.4984 | 5.1139 |  |  |  |  | 8.9608 | 4.7932 | 9.7065 | 114.66 |  |  | 5.1192 | 1 |  | 289.7771 | 34.7518 | 0 | 100 | 0 | 0 | 100 | 0 | 20.1542 | 62.5156 | 17.3302 | 0.94938 | 15.8468 | 2.2007 | 2.7559 | 2.6893
11.7 | 2.53 | 0.03945 | 1.6466 | 0.14324 | 2.1898 | 2.2432 | 38.3858 | -34.9158 | 117 | 4177.6575 | 2099.7047 | 16.6339 | 15.9079 | 16.6305 | 0.3798 | 2.2838 | 50.1748 | Silty Clay | 5 | Silt mxture | 4 | Silt mxture | 4 | Silt Mixture | 4 | 28.9642 | 59.8249 | 11.211 | 1663.0451 | 1692.3388 | 1108.6967 | 689.9849 | 4.3788 |  |  |  |  | 7.954 | 4.4591 | 8.7609 | 114.66 |  |  | 4.4315 | 1 |  | 253.8508 | 34.9158 | 0 | 100 | 0 | 0 | 100 | 0 | 28.9642 | 59.8249 | 11.211 | 0.98408 | 13.849 | 2.6118 | 2.8464 | 2.7686
11.75 | 2.53 | 0.03946 | 1.6421 | 0.14924 | 2.1864 | 2.2402 | 38.5499 | -35.0799 | 117 | 4196.8504 | 2108.6614 | 16.7049 | 15.9135 | 16.672 | 0.36319 | 2.1784 | 52.67 | Silty Clay | 5 | Silt mxture | 4 | Silt mxture | 4 | Silt Mixture | 4 | 26.9931 | 60.6748 | 12.3321 | 1667.196 | 1696.0933 | 1111.464 | 739.8529 | 4.5904 |  |  |  |  | 7.9568 | 4.4464 | 8.7802 | 114.66 |  |  | 4.4185 | 1 |  | 254.414 | 35.0799 | 0 | 100 | 0 | 0 | 100 | 0 | 26.9931 | 60.6748 | 12.3321 | 0.98012 | 13.8211 | 2.4921 | 2.8354 | 2.756
11.8 | 2.6 | 0.04444 | 1.7209 | 0.15304 | 2.192 | 2.2432 | 38.7139 | -35.2439 | 117 | 4216.0433 | 2117.6181 | 16.776 | 18.6913 | 19.4725 | 0.65527 | 3.3651 | 54.2503 | Silty Clay | 4 | Silt mxture | 4 | Silt mxture | 4 | Clay | 3 | 49.1024 | 46.2881 | 4.6095 | 1947.2469 | 2024.4359 | 1298.1646 | 770.8998 | 2.9717 |  |  |  |  | 12.4608 | 5.3351 | 10.0872 | 114.66 |  |  | 5.2929 | 1 |  | 303.6654 | 35.2439 | 100 | 0 | 0 | 100 | 0 | 0 | 49.1024 | 46.2881 | 4.6095 | 0.99861 | 16.4 | 3.7736 | 2.8834 | 2.8139
11.85 | 2.53 | 0.05202 | 1.7063 | 0.11999 | 2.1915 | 2.2391 | 38.878 | -35.408 | 117 | 4235.2362 | 2126.5748 | 16.8471 | 22.9192 | 23.5025 | 0.60129 | 2.5584 | 40.5058 | Silty Clay | 5 | Silt mxture | 4 | Silt mxture | 4 | Silt Mixture | 4 | 24.6116 | 61.5301 | 13.8583 | 2350.2533 | 2497.4321 | 1566.8356 | 486.693 | 3.9087 |  |  |  |  | 11.4596 | 5.9993 | 11.9678 | 114.66 |  |  | 6.5642 | 1 |  | 374.6148 | 35.408 | 0 | 100 | 0 | 0 | 100 | 0 | 24.6116 | 61.5301 | 13.8583 | 0.9422 | 20.1157 | 2.8117 | 2.7348 | 2.6763
11.9 | 2.6 | 0.06175 | 1.7265 | 0.12179 | 2.1974 | 2.2413 | 39.042 | -35.572 | 117 | 4254.4291 | 2135.5315 | 16.9182 | 28.3465 | 28.9405 | 0.67599 | 2.3358 | 41.2544 | Zone 6 | 6 | Sand mixture | 5 | Silt mxture | 4 | Sand Mixture | 5 | 16.2939 | 62.5159 | 21.1902 | 2894.0529 | 3136.0673 | 1929.3686 | 500.6298 | 4.2812 |  |  |  |  | 11.3386 | 7.0505 | 14.5056 | 114.66 |  |  | 8.294 | 1 |  | 470.4101 | 35.572 | 0 | 100 | 0 | 0 | 100 | 0 | 16.2939 | 62.5159 | 21.1902 | 0.90225 | 25.1295 | 2.5211 | 2.6294 | 2.5806
11.95 | 2.53 | 0.05556 | 1.757 | 0.09318 | 2.1946 | 2.2368 | 39.206 | -35.736 | 117 | 4273.622 | 2144.4882 | 16.9893 | 24.8938 | 25.3165 | 0.78907 | 3.1168 | 29.3563 | Silty Clay | 5 | Silt mxture | 4 | Silt mxture | 4 | Silt Mixture | 4 | 33.3803 | 57.5277 | 9.092 | 2531.6528 | 2708.5853 | 1687.7685 | 254.4074 | 3.2084 |  |  |  |  | 12.4469 | 6.5552 | 12.8144 | 114.66 |  |  | 7.0745 | 1 |  | 406.2878 | 35.736 | 0 | 100 | 0 | 0 | 100 | 0 | 33.3803 | 57.5277 | 9.092 | 0.95291 | 21.6296 | 3.4041 | 2.7618 | 2.7042
12 | 2.53 | 0.0498 | 1.7986 | 0.07612 | 2.196 | 2.2359 | 39.3701 | -35.9001 | 117 | 4292.815 | 2153.4449 | 17.0604 | 21.681 | 22.0015 | 0.9433 | 4.2874 | 22.2616 | Silty Clay | 4 | Silt mxture | 4 | Silt mxture | 4 | Clay | 3 | 66.2664 | 31.0117 | 2.7219 | 2200.1541 | 2317.4578 | 1466.7694 | 106.9959 | 2.3324 |  |  |  |  | 14.454 | 6.1194 | 11.2674 | 114.66 |  |  | 5.9752 | 1 |  | 347.6187 | 35.9001 | 100 | 0 | 0 | 100 | 0 | 0 | 66.2664 | 31.0117 | 2.7219 | 1 | 18.4403 | 4.7509 | 2.908 | 2.84
12.05 | 2.6 | 0.06628 | 1.8489 | 0.07656 | 2.1974 | 2.2375 | 39.5341 | -36.0641 | 117 | 4312.0079 | 2162.4016 | 17.1315 | 30.8732 | 31.1964 | 1.1298 | 3.6217 | 22.4445 | Silty Clay | 5 | Silt mxture | 4 | Silt mxture | 4 | Silt Mixture | 4 | 38.6047 | 54.24 | 7.1552 | 3119.6418 | 3398.0791 | 2079.7612 | 109.2978 | 2.7612 |  |  |  |  | 15.4366 | 7.9686 | 15.5982 | 114.66 |  |  | 8.8852 | 1 |  | 509.7119 | 36.0641 | 0 | 100 | 0 | 0 | 100 | 0 | 38.6047 | 54.24 | 7.1552 | 0.94027 | 26.8912 | 3.8905 | 2.7275 | 2.6776
12.1 | 2.53 | 0.07639 | 1.8052 | 0.06661 | 2.1995 | 2.2372 | 39.6982 | -36.2282 | 117 | 4331.2008 | 2171.3583 | 17.2025 | 36.5124 | 36.776 | 0.96785 | 2.6317 | 18.3066 | Zone 6 | 6 | Sand mixture | 5 | Sand mixture | 5 | Sand Mixture | 5 | 15.4067 | 62.3704 | 22.2229 | 3677.6005 | 4053.3721 | 2451.7337 | 22.7127 | 3.7998 |  |  |  |  | 14.605 | 8.7759 | 18.388 | 114.66 |  |  | 10.6382 | 1 |  | 608.0058 | 36.2282 | 0 | 100 | 0 | 0 | 100 | 0 | 15.4067 | 62.3704 | 22.2229 | 0.88306 | 31.9684 | 2.7964 | 2.5768 | 2.5326
12.15 | 2.53 | 0.07733 | 1.7453 | 0.04527 | 2.1989 | 2.2349 | 39.8622 | -36.3922 | 117 | 4350.3937 | 2180.315 | 17.2736 | 37.0367 | 37.1725 | 0.74584 | 2.0064 | 9.4319 | Zone 6 | 6 | Sand mixture | 5 | Sand mixture | 5 | Sand Mixture | 5 | 8.0243 | 57.7094 | 34.2663 | 3717.2525 | 4098.8924 | 2478.1683 | 0 | 4.984 |  |  |  |  | 14.8147 | 8.5738 | 18.5863 | 114.66 |  |  | 10.7094 | 1 |  | 614.8339 | 36.3922 | 0 | 100 | 0 | 0 | 100 | 0 | 8.0243 | 57.7094 | 34.2663 | 0.85374 | 32.235 | 2.1311 | 2.4993 | 2.4543
12.2 | 2.6 | 0.06325 | 1.7821 | 0.03573 | 2.1965 | 2.2365 | 40.0262 | -36.5562 | 117 | 4369.5866 | 2189.2717 | 17.3447 | 29.1831 | 29.2618 | 0.8822 | 3.0149 | 5.4645 | Silty Clay | 5 | Silt mxture | 4 | Silt mxture | 4 | Silt Mixture | 4 | 26.3653 | 60.9195 | 12.7153 | 2926.1828 | 3167.0932 | 1950.7885 | 0 | 3.3169 |  |  |  |  | 14.5916 | 7.3871 | 14.6555 | 114.66 |  |  | 8.1278 | 1 |  | 475.064 | 36.5562 | 0 | 100 | 0 | 0 | 100 | 0 | 26.3653 | 60.9195 | 12.7153 | 0.93196 | 24.7903 | 3.2581 | 2.704 | 2.6466
12.25 | 2.53 | 0.07784 | 1.766 | 0.04508 | 2.1993 | 2.2347 | 40.1903 | -36.7203 | 117 | 4388.7795 | 2198.2283 | 17.4158 | 37.3212 | 37.4559 | 0.82244 | 2.1958 | 9.3529 | Zone 6 | 6 | Sand mixture | 5 | Sand mixture | 5 | Sand Mixture | 5 | 9.7008 | 59.4999 | 30.7993 | 3745.5855 | 4129.9675 | 2497.057 | 0 | 4.5542 |  |  |  |  | 14.9285 | 8.7348 | 18.7279 | 114.66 |  |  | 10.6867 | 1 |  | 619.4951 | 36.7203 | 0 | 100 | 0 | 0 | 100 | 0 | 9.7008 | 59.4999 | 30.7993 | 0.86346 | 32.2408 | 2.3324 | 2.5237 | 2.4762
12.3 | 2.53 | 0.10184 | 1.6819 | 0.03171 | 2.1974 | 2.2336 | 40.3543 | -36.8843 | 117 | 4407.9724 | 2207.185 | 17.4869 | 50.7079 | 50.7625 | 0.51075 | 1.0062 | 3.7927 | Silty Sand | 7 | Sand mixture | 5 | Sand mixture | 5 | Sand Mixture | 5 | 1.5325 | 35.939 | 62.5285 | [5 empty] | 32.7609 | 36.8548 | 38.9705 | 34.8072 | 16.9026 | 7.7104 | 12.6906 | 117.845 | 0.9335 | 0 | 1.5865 | 0.52786 | 0.2301 | 126.9064 | 36.8843 | 0 | 0 | 100 | 0 | 100 | 0 | 1.5325 | 35.939 | 62.5285 | 0.74227 | 44.4599 | 1.0518 | 2.205 | 2.1675
12.35 | 2.53 | 0.09751 | 1.7197 | 0.02516 | 2.2035 | 2.2353 | 40.5184 | -37.0484 | 117 | 4427.1654 | 2216.1417 | 17.558 | 48.2927 | 48.3081 | 0.65097 | 1.3475 | 1.0688 | Silty Sand | 7 | Sand mixture | 5 | Sand mixture | 5 | Sand Mixture | 5 | 2.41 | 42.7595 | 54.8305 | [5 empty] | 32.3951 | 36.533 | 38.5913 | 34.6231 | 16.0976 | 7.6159 | 12.077 | 117.845 | 0 | 0 | 1.4852 | 0.51215 | 0.21849 | 120.7703 | 37.0484 | 0 | 0 | 100 | 0 | 100 | 0 | 2.41 | 42.7595 | 54.8305 | 0.77839 | 42.0098 | 1.4122 | 2.2993 | 2.2588
12.4 | 0.44 | 0.07637 | 1.686 | 0.02432 | 2.2062 | 2.2365 | 40.6824 | -37.2124 | 117 | 4446.3583 | 2225.0984 | 17.629 | 36.5012 | 36.5116 | 0.52591 | 1.4404 | 0.71946 | Silty Sand | 7 | Sand mixture | 5 | Sand mixture | 5 | Sand Mixture | 5 | 4.2875 | 50.4568 | 45.2557 | [5 empty] | 31 | 34.776 | 36.5067 | 34.1279 | 12.1671 | 5.8394 | 8.9535 | 117.845 | 0 | 0 | 1.0197 | 0.43444 | 0.19997 | 91.279 | 37.2124 | 0 | 0 | 100 | 0 | 100 | 0 | 4.2875 | 50.4568 | 45.2557 | 0.82698 | 31.0788 | 1.5338 | 2.4263 | 2.3741
12.45 | 2.6 | 0.08853 | 1.702 | 0.02595 | 2.2014 | 2.2363 | 40.8465 | -37.3765 | 117 | 4465.5512 | 2234.0551 | 17.7001 | 43.2839 | 43.304 | 0.58523 | 1.3515 | 1.3973 | Silty Sand | 7 | Sand mixture | 5 | Sand mixture | 5 | Sand Mixture | 5 | 2.9031 | 45.336 | 51.7609 | [5 empty] | 31.5722 | 35.8085 | 37.7348 | 34.2478 | 14.428 | 6.8428 | 10.826 | 117.845 | 0 | 0 | 1.2759 | 0.4785 | 0.20128 | 108.26 | 37.3765 | 0 | 0 | 100 | 0 | 100 | 0 | 2.9031 | 45.336 | 51.7609 | 0.79605 | 37.1634 | 1.4249 | 2.3445 | 2.2978
12.5 | 2.53 | 0.0828 | 1.6934 | 0.02493 | 2.2045 | 2.2363 | 41.0105 | -37.5405 | 117 | 4484.7441 | 2243.0118 | 17.7712 | 40.0878 | 40.1018 | 0.55327 | 1.3797 | 0.97314 | Silty Sand | 7 | Sand mixture | 5 | Sand mixture | 5 | Sand Mixture | 5 | 3.4136 | 47.5072 | 49.0791 | [5 empty] | 31 | 35.305 | 37.1369 | 34.0076 | 13.3626 | 6.3643 | 10.0254 | 117.845 | 0 | 0 | 1.1437 | 0.45613 | 0.19951 | 100.2545 | 37.5405 | 0 | 0 | 100 | 0 | 100 | 0 | 3.4136 | 47.5072 | 49.0791 | 0.81018 | 34.121 | 1.4614 | 2.3811 | 2.3301
12.55 | 2.53 | 0.05238 | 1.6947 | 0.02715 | 2.2058 | 2.2358 | 41.1745 | -37.7045 | 117 | 4503.937 | 2251.9685 | 17.8423 | 23.1201 | 23.1474 | 0.5582 | 2.4115 | 1.8964 | Silty Clay | 5 | Silt mxture | 4 | Silt mxture | 4 | Silt Mixture | 4 | 20.8235 | 62.4268 | 16.7497 | 2314.7359 | 2439.841 | 1543.1573 | 0 | 4.1468 |  |  |  |  | 11.56 | 5.9528 | 11.8021 | 114.66 |  |  | 5.9701 | 1 |  | 365.9761 | 37.7045 | 0 | 100 | 0 | 0 | 100 | 0 | 20.8235 | 62.4268 | 16.7497 | 0.95027 | 18.6133 | 2.6714 | 2.7482 | 2.666
12.6 | 2.53 | 0.04922 | 1.6837 | 0.03269 | 2.2029 | 2.2331 | 41.3386 | -37.8686 | 117 | 4523.1299 | 2260.9252 | 17.9134 | 21.3575 | 21.4179 | 0.5172 | 2.4148 | 4.2003 | Silty Clay | 5 | Silt mxture | 4 | Silt mxture | 4 | Silt Mixture | 4 | 22.6708 | 62.068 | 15.2612 | 2141.7945 | 2235.2516 | 1427.863 | 0 | 4.1411 |  |  |  |  | 10.6787 | 5.5949 | 10.995 | 114.66 |  |  | 5.4193 | 1 |  | 335.2877 | 37.8686 | 0 | 100 | 0 | 0 | 100 | 0 | 22.6708 | 62.068 | 15.2612 | 0.96368 | 16.9853 | 2.6999 | 2.7828 | 2.6934
12.65 | 2.6 | 0.0556 | 1.6775 | 0.03697 | 2.2092 | 2.2356 | 41.5026 | -38.0326 | 117 | 4542.3228 | 2269.8819 | 17.9845 | 24.9161 | 25.0022 | 0.49429 | 1.977 | 5.9802 | Zone 6 | 6 | Sand mixture | 5 | Silt mxture | 4 | Sand Mixture | 5 | 13.2798 | 61.7417 | 24.9785 | 2500.2224 | 2655.8023 | 1666.8149 | 0 | 5.0582 |  |  |  |  | 9.9664 | 6.199 | 12.6677 | 114.66 |  |  | 6.4633 | 1 |  | 398.3704 | 38.0326 | 0 | 100 | 0 | 0 | 100 | 0 | 13.2798 | 61.7417 | 24.9785 | 0.92004 | 20.1381 | 2.1745 | 2.6677 | 2.5879
12.7 | 2.53 | 0.06512 | 1.6799 | 0.04111 | 2.2101 | 2.2348 | 41.6667 | -38.1967 | 117 | 4561.5157 | 2278.8386 | 18.0556 | 30.2262 | 30.3371 | 0.5033 | 1.659 | 7.7019 | Zone 6 | 6 | Sand mixture | 5 | Sand mixture | 5 | Sand Mixture | 5 | 7.4333 | 56.919 | 35.6476 | 3033.7098 | 3282.3056 | 2022.4732 | 0 | 6.0277 |  |  |  |  | 12.0905 | 7.1342 | 15.1685 | 114.66 |  |  | 8.0344 | 1 |  | 492.3458 | 38.1967 | 0 | 100 | 0 | 0 | 100 | 0 | 7.4333 | 56.919 | 35.6476 | 0.87344 | 24.8496 | 1.7939 | 2.5449 | 2.4752
12.75 | 2.53 | 0.05072 | 1.7048 | 0.04641 | 2.2102 | 2.2348 | 41.8307 | -38.3607 | 117 | 4580.7087 | 2287.7953 | 18.1266 | 22.1941 | 22.3368 | 0.59576 | 2.6672 | 9.906 | Silty Clay | 5 | Silt mxture | 4 | Silt mxture | 4 | Silt Mixture | 4 | 26.4888 | 60.8724 | 12.6388 | 2233.6781 | 2339.9628 | 1489.1187 | 0 | 3.7493 |  |  |  |  | 11.0971 | 5.8776 | 11.4238 | 114.66 |  |  | 5.6048 | 1 |  | 350.9944 | 38.3607 | 0 | 100 | 0 | 0 | 100 | 0 | 26.4888 | 60.8724 | 12.6388 | 0.96939 | 17.5656 | 2.9719 | 2.7962 | 2.7048
12.8 | 2.6 | 0.04638 | 1.6739 | 0.0487 | 2.211 | 2.2351 | 41.9948 | -38.5248 | 117 | 4599.9016 | 2296.752 | 18.1977 | 19.7734 | 19.9297 | 0.48083 | 2.4126 | 10.8584 | Silty Clay | 5 | Silt mxture | 4 | Silt mxture | 4 | Silt Mixture | 4 | 24.5908 | 61.5366 | 13.8726 | 1992.9722 | 2055.6505 | 1328.6481 | 0 | 4.1449 |  |  |  |  | 9.8867 | 5.2976 | 10.3005 | 114.66 |  |  | 4.8687 | 1 |  | 308.3476 | 38.5248 | 0 | 100 | 0 | 0 | 100 | 0 | 24.5908 | 61.5366 | 13.8726 | 0.9788 | 15.378 | 2.7274 | 2.8203 | 2.7184
12.85 | 2.53 | 0.04786 | 1.6988 | 0.05157 | 2.2117 | 2.2336 | 42.1588 | -38.6888 | 117 | 4619.0945 | 2305.7087 | 18.2688 | 20.5989 | 20.7724 | 0.57329 | 2.7599 | 12.0519 | Silty Clay | 5 | Silt mxture | 4 | Silt mxture | 4 | Silt Mixture | 4 | 30.2428 | 59.2122 | 10.545 | 2077.2426 | 2153.6631 | 1384.8284 | 0 | 3.6233 |  |  |  |  | 10.2994 | 5.5774 | 10.6938 | 114.66 |  |  | 5.0886 | 1 |  | 323.0495 | 38.6888 | 0 | 100 | 0 | 0 | 100 | 0 | 30.2428 | 59.2122 | 10.545 | 0.98623 | 16.0335 | 3.1051 | 2.8392 | 2.7389
12.9 | 2.53 | 0.0555 | 1.6919 | 0.0548 | 2.2106 | 2.2294 | 42.3228 | -38.8528 | 117 | 4638.2874 | 2314.6654 | 18.3399 | 24.8603 | 25.0532 | 0.54767 | 2.186 | 13.3952 | Zone 6 | 6 | Silt mxture | 4 | Silt mxture | 4 | Sand Mixture | 5 | 16.1776 | 62.5003 | 21.322 | 2505.3221 | 2656.1571 | 1670.2147 | 0 | 4.5745 |  |  |  |  | 9.9441 | 6.31 | 12.6915 | 114.66 |  |  | 6.3121 | 1 |  | 398.4236 | 38.8528 | 0 | 100 | 0 | 0 | 100 | 0 | 16.1776 | 62.5003 | 21.322 | 0.93362 | 19.7584 | 2.409 | 2.7006 | 2.613
12.95 | 2.6 | 0.04875 | 1.7357 | 0.0531 | 2.2122 | 2.2326 | 42.4869 | -39.0169 | 117 | 4657.4803 | 2323.622 | 18.411 | 21.0953 | 21.278 | 0.71025 | 3.3379 | 12.6882 | Silty Clay | 5 | Silt mxture | 4 | Silt mxture | 4 | Silt Mixture | 4 | 42.3485 | 51.5814 | 6.0702 | 2127.8014 | 2210.8861 | 1418.5343 | 0 | 2.9959 |  |  |  |  | 10.5477 | 5.8444 | 10.9297 | 114.66 |  |  | 5.1816 | 1 |  | 331.6329 | 39.0169 | 0 | 100 | 0 | 0 | 100 | 0 | 42.3485 | 51.5814 | 6.0702 | 1 | 16.3101 | 3.7482 | 2.8834 | 2.7816
13 | 2.53 | 0.0506 | 1.713 | 0.05793 | 2.2101 | 2.2303 | 42.6509 | -39.1809 | 117 | 4676.6732 | 2332.5787 | 18.4821 | 22.1272 | 22.3388 | 0.62613 | 2.8029 | 14.6969 | Silty Clay | 5 | Silt mxture | 4 | Silt mxture | 4 | Silt Mixture | 4 | 29.3713 | 59.6348 | 10.9939 | 2233.8835 | 2334.5595 | 1489.2557 | 0 | 3.5678 |  |  |  |  | 11.0636 | 5.9414 | 11.4248 | 114.66 |  |  | 5.4608 | 1 |  | 350.1839 | 39.1809 | 0 | 100 | 0 | 0 | 100 | 0 | 29.3713 | 59.6348 | 10.9939 | 0.97856 | 17.184 | 3.1306 | 2.8174 | 2.718
13.05 | 2.6 | 0.05365 | 1.7326 | 0.02495 | 2.2144 | 2.2336 | 42.815 | -39.345 | 117 | 4695.8661 | 2341.5354 | 18.5531 | 23.8284 | 23.8426 | 0.6985 | 2.9296 | 0.98145 | Silty Clay | 5 | Silt mxture | 4 | Silt mxture | 4 | Silt Mixture | 4 | 29.5457 | 59.5519 | 10.9024 | 2384.2567 | 2510.3402 | 1589.5045 | 0 | 3.4134 |  |  |  |  | 11.9142 | 6.3055 | 12.1265 | 114.66 |  |  | 5.8659 | 1 |  | 376.551 | 39.345 | 0 | 100 | 0 | 0 | 100 | 0 | 29.5457 | 59.5519 | 10.9024 | 0.97357 | 18.4077 | 3.2496 | 2.8038 | 2.7076
13.1 | 2.53 | 0.04959 | 1.7085 | 0.02865 | 2.2102 | 2.223 | 42.979 | -39.509 | 120 | 4715.5512 | 2350.9843 | 18.6242 | 21.5638 | 21.6001 | 0.60926 | 2.8206 | 2.5202 | Silty Clay | 5 | Silt mxture | 4 | Silt mxture | 4 | Silt Mixture | 4 | 29.9331 | 59.3648 | 10.7021 | 2160.0131 | 2237.8107 | 1440.0087 | 0 | 3.5453 |  |  |  |  | 10.7819 | 5.7973 | 11.0801 | 114.66 |  |  | 5.1738 | 1 |  | 335.6716 | 39.509 | 0 | 100 | 0 | 0 | 100 | 0 | 29.9331 | 59.3648 | 10.7021 | 0.98633 | 16.3928 | 3.1662 | 2.8367 | 2.7312
13.15 | 2.53 | 0.04754 | 1.6897 | 0.03033 | 2.2132 | 2.2231 | 43.143 | -39.673 | 120 | 4735.2362 | 2360.4331 | 18.6953 | 20.4204 | 20.4667 | 0.53952 | 2.6361 | 3.2188 | Silty Clay | 5 | Silt mxture | 4 | Silt mxture | 4 | Silt Mixture | 4 | 27.7008 | 60.3835 | 11.9157 | 2046.6739 | 2103.3125 | 1364.4493 | 0 | 3.7935 |  |  |  |  | 10.2102 | 5.5077 | 10.5511 | 114.66 |  |  | 4.8242 | 1 |  | 315.4969 | 39.673 | 0 | 100 | 0 | 0 | 100 | 0 | 27.7008 | 60.3835 | 11.9157 | 0.98922 | 15.3532 | 2.9809 | 2.8437 | 2.732
13.2 | 2.6 | 0.04735 | 1.6865 | 0.03199 | 2.2198 | 2.2276 | 43.3071 | -39.8371 | 120 | 4754.9213 | 2369.8819 | 18.7664 | 20.3144 | 20.3707 | 0.52765 | 2.5903 | 3.9092 | Silty Clay | 5 | Silt mxture | 4 | Silt mxture | 4 | Silt Mixture | 4 | 26.9823 | 60.6791 | 12.3386 | 2037.0702 | 2090.856 | 1358.0468 | 0 | 3.8606 |  |  |  |  | 10.1572 | 5.4795 | 10.5063 | 114.66 |  |  | 4.7711 | 1 |  | 313.6284 | 39.8371 | 0 | 100 | 0 | 0 | 100 | 0 | 26.9823 | 60.6791 | 12.3386 | 0.98913 | 15.2033 | 2.9325 | 2.8429 | 2.7291
13.25 | 2.53 | 0.04875 | 1.7303 | 0.03319 | 2.2185 | 2.2239 | 43.4711 | -40.0011 | 120 | 4774.6063 | 2379.3307 | 18.8375 | 21.0953 | 21.1588 | 0.69001 | 3.2611 | 4.4082 | Silty Clay | 5 | Silt mxture | 4 | Silt mxture | 4 | Silt Mixture | 4 | 40.1209 | 53.1905 | 6.6886 | 2115.8782 | 2182.4135 | 1410.5855 | 0 | 3.0665 |  |  |  |  | 10.5477 | 5.8305 | 10.8741 | 114.66 |  |  | 4.9667 | 1 |  | 327.362 | 40.0011 | 0 | 100 | 0 | 0 | 100 | 0 | 40.1209 | 53.1905 | 6.6886 | 1 | 15.7788 | 3.6758 | 2.8895 | 2.7772
13.3 | 2.53 | 0.06743 | 1.7452 | 0.0316 | 2.224 | 2.2244 | 43.6352 | -40.1652 | 120 | 4794.2913 | 2388.7795 | 18.9086 | 31.5147 | 31.5686 | 0.74521 | 2.3606 | 3.747 | Zone 6 | 6 | Sand mixture | 5 | Silt mxture | 4 | Sand Mixture | 5 | 14.1261 | 62.0431 | 23.8308 | 3156.8623 | 3405.9426 | 2104.5748 | 0 | 4.2362 |  |  |  |  | 12.6059 | 7.7561 | 15.7843 | 114.66 |  |  | 7.8876 | 1 |  | 510.8914 | 40.1652 | 0 | 100 | 0 | 0 | 100 | 0 | 14.1261 | 62.0431 | 23.8308 | 0.91193 | 24.6819 | 2.5546 | 2.6391 | 2.5538
13.35 | 2.53 | 0.05265 | 1.7252 | 0.03709 | 2.2197 | 2.2171 | 43.7992 | -40.3292 | 120 | 4813.9764 | 2398.2283 | 18.9797 | 23.2707 | 23.3575 | 0.67113 | 2.8733 | 6.0301 | Silty Clay | 5 | Silt mxture | 4 | Silt mxture | 4 | Silt Mixture | 4 | 29.1928 | 59.7187 | 11.0885 | 2335.7486 | 2438.7686 | 1557.1657 | 0 | 3.4803 |  |  |  |  | 11.6353 | 6.2174 | 11.9002 | 114.66 |  |  | 5.5278 | 1 |  | 365.8153 | 40.3292 | 0 | 100 | 0 | 0 | 100 | 0 | 29.1928 | 59.7187 | 11.0885 | 0.97994 | 17.5149 | 3.2034 | 2.817 | 2.7094
13.4 | 0.41 | 0.04822 | 1.7364 | 0.03492 | 2.2208 | 2.2202 | 43.9633 | -40.4933 | 120 | 4833.6614 | 2407.6772 | 19.0507 | 20.7997 | 20.8735 | 0.71273 | 3.4145 | 5.1277 | Silty Clay | 5 | Silt mxture | 4 | Silt mxture | 4 | Silt Mixture | 4 | 44.1589 | 50.2197 | 5.6214 | 2087.3518 | 2145.3792 | 1391.5679 | 0 | 2.9287 |  |  |  |  | 10.3998 | 5.8203 | 10.741 | 114.66 |  |  | 4.8088 | 1 |  | 321.8069 | 40.4933 | 0 | 100 | 0 | 0 | 100 | 0 | 44.1589 | 50.2197 | 5.6214 | 1 | 15.3315 | 3.8617 | 2.9126 | 2.7943
13.45 | 2.53 | 0.04646 | 1.7245 | 0.03537 | 2.2212 | 2.2159 | 44.1273 | -40.6573 | 120 | 4853.3465 | 2417.126 | 19.1218 | 19.818 | 19.8945 | 0.66854 | 3.3604 | 5.3148 | Silty Clay | 5 | Silt mxture | 4 | Silt mxture | 4 | Silt Mixture | 4 | 44.2613 | 50.1413 | 5.5974 | 1989.4517 | 2029.0446 | 1326.3011 | 0 | 2.9758 |  |  |  |  | 9.909 | 5.5943 | 10.2841 | 114.66 |  |  | 4.5139 | 1 |  | 304.3567 | 40.6573 | 0 | 100 | 0 | 0 | 100 | 0 | 44.2613 | 50.1413 | 5.5974 | 1 | 14.4534 | 3.8273 | 2.9303 | 2.8062
13.5 | 2.53 | 0.04651 | 1.7045 | 0.03697 | 2.222 | 2.2145 | 44.2913 | -40.8213 | 120 | 4873.0315 | 2426.5748 | 19.1929 | 19.8459 | 19.932 | 0.59443 | 2.9823 | 5.9802 | Silty Clay | 5 | Silt mxture | 4 | Silt mxture | 4 | Silt Mixture | 4 | 35.6346 | 56.1763 | 8.189 | 1993.1988 | 2032.295 | 1328.7992 | 0 | 3.3531 |  |  |  |  | 9.9229 | 5.5164 | 10.3016 | 114.66 |  |  | 4.5003 | 1 |  | 304.8443 | 40.8213 | 0 | 100 | 0 | 0 | 100 | 0 | 35.6346 | 56.1763 | 8.189 | 1 | 14.4199 | 3.3976 | 2.8996 | 2.7736
13.55 | 2.6 | 0.04802 | 1.6892 | 0.03753 | 2.2274 | 2.2113 | 44.4554 | -40.9854 | 120 | 4892.7165 | 2436.0236 | 19.264 | 20.6881 | 20.7776 | 0.53766 | 2.5877 | 6.2131 | Silty Clay | 5 | Silt mxture | 4 | Silt mxture | 4 | Silt Mixture | 4 | 26.5722 | 60.8403 | 12.5875 | 2077.7592 | 2130.6199 | 1385.1728 | 0 | 3.8644 |  |  |  |  | 10.3441 | 5.6011 | 10.6962 | 114.66 |  |  | 4.707 | 1 |  | 319.593 | 40.9854 | 0 | 100 | 0 | 0 | 100 | 0 | 26.5722 | 60.8403 | 12.5875 | 0.99191 | 15.067 | 2.9331 | 2.8461 | 2.7219
13.6 | 2.53 | 0.04677 | 1.6656 | 0.03888 | 2.2253 | 2.2096 | 44.6194 | -41.1494 | 120 | 4912.4016 | 2445.4724 | 19.3351 | 19.9909 | 20.0884 | 0.45006 | 2.2404 | 6.7745 | Silty Clay | 5 | Silt mxture | 4 | Silt mxture | 4 | Silt Mixture | 4 | 21.2769 | 62.3538 | 16.3694 | 2008.8449 | 2048.3863 | 1339.2299 | 0 | 4.4635 |  |  |  |  | 9.9954 | 5.3584 | 10.3746 | 114.66 |  |  | 4.4954 | 1 |  | 307.258 | 41.1494 | 0 | 100 | 0 | 0 | 100 | 0 | 21.2769 | 62.3538 | 16.3694 | 0.98429 | 14.4527 | 2.5525 | 2.8255 | 2.6967
13.65 | 2.6 | 0.04681 | 1.6661 | 0.04056 | 2.2302 | 2.2124 | 44.7835 | -41.3135 | 120 | 4932.0866 | 2454.9213 | 19.4062 | 20.0132 | 20.1208 | 0.45191 | 2.246 | 7.4732 | Silty Clay | 5 | Silt mxture | 4 | Silt mxture | 4 | Silt Mixture | 4 | 21.363 | 62.3387 | 16.2983 | 2012.0821 | 2051.0369 | 1341.3881 | 0 | 4.4524 |  |  |  |  | 10.0066 | 5.3717 | 10.3897 | 114.66 |  |  | 4.4806 | 1 |  | 307.6555 | 41.3135 | 0 | 100 | 0 | 0 | 100 | 0 | 21.363 | 62.3387 | 16.2983 | 0.98514 | 14.4146 | 2.5597 | 2.8271 | 2.6968
13.7 | 2.53 | 0.04784 | 1.6807 | 0.04152 | 2.2301 | 2.2114 | 44.9475 | -41.4775 | 120 | 4951.7717 | 2464.3701 | 19.4773 | 20.5877 | 20.7011 | 0.50637 | 2.4461 | 7.8724 | Silty Clay | 5 | Silt mxture | 4 | Silt mxture | 4 | Silt Mixture | 4 | 24.1572 | 61.6697 | 14.1731 | 2070.1085 | 2118.1453 | 1380.0724 | 0 | 4.0881 |  |  |  |  | 10.2939 | 5.5591 | 10.6605 | 114.66 |  |  | 4.6132 | 1 |  | 317.7218 | 41.4775 | 0 | 100 | 0 | 0 | 100 | 0 | 24.1572 | 61.6697 | 14.1731 | 0.98956 | 14.8142 | 2.7784 | 2.8382 | 2.7086
13.75 | 2.53 | 0.04827 | 1.7063 | 0.04231 | 2.2341 | 2.2122 | 45.1115 | -41.6415 | 120 | 4971.4567 | 2473.8189 | 19.5483 | 20.8276 | 20.9457 | 0.60103 | 2.8695 | 8.201 | Silty Clay | 5 | Silt mxture | 4 | Silt mxture | 4 | Silt Mixture | 4 | 32.0475 | 58.273 | 9.6795 | 2094.5662 | 2145.7611 | 1396.3775 | 0 | 3.485 |  |  |  |  | 10.4138 | 5.7345 | 10.7746 | 114.66 |  |  | 4.6549 | 1 |  | 321.8642 | 41.6415 | 0 | 100 | 0 | 0 | 100 | 0 | 32.0475 | 58.273 | 9.6795 | 1 | 14.9242 | 3.2558 | 2.8765 | 2.7463
13.8 | 2.53 | 0.04923 | 1.7878 | 0.04334 | 2.2312 | 2.2116 | 45.2756 | -41.8056 | 120 | 4991.1417 | 2483.2677 | 19.6194 | 21.363 | 21.4873 | 0.9033 | 4.2039 | 8.6293 | Silty Clay | 4 | Silt mxture | 4 | Clay | 3 | Clay | 3 | 63.5068 | 33.5781 | 2.9151 | 2148.7301 | 2208.3254 | 1432.4867 | 0 | 2.3788 |  |  |  |  | 14.242 | 6.182 | 11.0274 | 114.66 |  |  | 4.7755 | 1 |  | 331.2488 | 41.8056 | 100 | 0 | 0 | 100 | 0 | 0 | 63.5068 | 33.5781 | 2.9151 | 1 | 15.2958 | 4.7563 | 2.9703 | 2.8422
13.85 | 2.6 | 0.05567 | 1.8073 | 0.04435 | 2.2304 | 2.2079 | 45.4396 | -41.9696 | 120 | 5010.8268 | 2492.7165 | 19.6905 | 24.9552 | 25.0855 | 0.97571 | 3.8895 | 9.0493 | Silty Clay | 4 | Silt mxture | 4 | Silt mxture | 4 | Silt Mixture | 4 | 50.8345 | 44.8462 | 4.3193 | 2508.5464 | 2630.4807 | 1672.3642 | 0 | 2.571 |  |  |  |  | 16.6368 | 6.9266 | 12.7065 | 114.66 |  |  | 5.7123 | 1 |  | 394.5721 | 41.9696 | 100 | 0 | 0 | 0 | 100 | 0 | 50.8345 | 44.8462 | 4.3193 | 1 | 18.1168 | 4.3211 | 2.8872 | 2.7692
13.9 | 2.53 | 0.05567 | 1.8601 | 0.04775 | 2.2327 | 2.206 | 45.6037 | -42.1337 | 120 | 5030.5118 | 2502.1654 | 19.7616 | 24.9552 | 25.1058 | 1.1715 | 4.6664 | 10.4633 | Clay | 3 | Silt mxture | 4 | Silt mxture | 4 | Clay | 3 | 71.3611 | 26.2275 | 2.4113 | 2510.5825 | 2631.7181 | 1673.7216 | 0 | 2.143 |  |  |  |  | 24.9552 | 7.1265 | 12.7161 | 111.475 |  |  | 5.6891 | 1 |  | 394.7577 | 42.1337 | 100 | 0 | 0 | 100 | 0 | 0 | 71.3611 | 26.2275 | 2.4113 | 1 | 18.0568 | 5.186 | 2.9398 | 2.8213
13.95 | 2.53 | 0.09169 | 1.8213 | 0.05094 | 2.2337 | 2.2046 | 45.7677 | -42.2977 | 120 | 5050.1969 | 2511.6142 | 19.8327 | 45.0464 | 45.2162 | 1.0276 | 2.2727 | 11.7899 | Zone 6 | 6 | Sand mixture | 5 | Sand mixture | 5 | Sand Mixture | 5 | 8.0892 | 57.7907 | 34.1201 | 4521.6225 | 4996.4896 | 3014.415 | 0 | 4.4 |  |  |  |  | 18.0186 | 10.5313 | 22.6081 | 114.66 |  |  | 11.1026 | 1 |  | 749.4734 | 42.2977 | 0 | 100 | 0 | 0 | 100 | 0 | 8.0892 | 57.7907 | 34.1201 | 0.86446 | 34.7851 | 2.4072 | 2.5069 | 2.423
14 | 2.53 | 0.08514 | 1.8798 | 0.04276 | 2.2335 | 2.2014 | 45.9318 | -42.4618 | 120 | 5069.8819 | 2521.063 | 19.9038 | 41.393 | 41.5138 | 1.2443 | 2.9974 | 8.3881 | Zone 6 | 6 | Sand mixture | 5 | Silt mxture | 4 | Silt Mixture | 4 | 18.3598 | 62.6322 | 19.008 | 4151.3768 | 4559.7486 | 2767.5846 | 0 | 3.3363 |  |  |  |  | 16.5572 | 10.1547 | 20.7569 | 114.66 |  |  | 10.0405 | 1 |  | 683.9623 | 42.4618 | 0 | 100 | 0 | 0 | 100 | 0 | 18.3598 | 62.6322 | 19.008 | 0.90779 | 31.4206 | 3.1923 | 2.62 | 2.5303
14.05 | 2.6 | 0.07632 | 1.866 | 0.04298 | 2.2349 | 2.2008 | 46.0958 | -42.6258 | 120 | 5089.5669 | 2530.5118 | 19.9748 | 36.4733 | 36.5955 | 1.1933 | 3.2608 | 8.4796 | Silty Clay | 5 | Sand mixture | 5 | Silt mxture | 4 | Silt Mixture | 4 | 25.8605 | 61.1065 | 13.033 | 3659.5451 | 3979.9651 | 2439.6968 | 0 | 3.0667 |  |  |  |  | 18.2367 | 9.2463 | 18.2977 | 114.66 |  |  | 8.6654 | 1 |  | 596.9948 | 42.6258 | 0 | 100 | 0 | 0 | 100 | 0 | 25.8605 | 61.1065 | 13.033 | 0.93606 | 27.2184 | 3.5045 | 2.6936 | 2.5955
14.1 | 2.53 | 0.08142 | 1.8574 | 0.04489 | 2.238 | 2.2012 | 46.2598 | -42.7898 | 120 | 5109.252 | 2539.9606 | 20.0459 | 39.318 | 39.4516 | 1.1615 | 2.9441 | 9.2739 | Zone 6 | 6 | Sand mixture | 5 | Silt mxture | 4 | Silt Mixture | 4 | 18.5538 | 62.6287 | 18.8175 | 3945.1576 | 4314.8218 | 2630.1051 | 0 | 3.3966 |  |  |  |  | 15.7272 | 9.7197 | 19.7258 | 114.66 |  |  | 9.3904 | 1 |  | 647.2233 | 42.7898 | 0 | 100 | 0 | 0 | 100 | 0 | 18.5538 | 62.6287 | 18.8175 | 0.91458 | 29.5052 | 3.1479 | 2.6367 | 2.5416
14.15 | 2.53 | 0.09161 | 1.8747 | 0.04545 | 2.2409 | 2.202 | 46.4239 | -42.9539 | 120 | 5128.937 | 2549.4094 | 20.117 | 45.0018 | 45.1387 | 1.2254 | 2.7148 | 9.5068 | Zone 6 | 6 | Sand mixture | 5 | Sand mixture | 5 | Sand Mixture | 5 | 12.8189 | 61.5458 | 25.6353 | 4513.8725 | 4982.7402 | 3009.2483 | 0 | 3.6835 |  |  |  |  | 18.0007 | 10.7799 | 22.5694 | 114.66 |  |  | 10.8738 | 1 |  | 747.411 | 42.9539 | 0 | 100 | 0 | 0 | 100 | 0 | 12.8189 | 61.5458 | 25.6353 | 0.88699 | 34.1028 | 2.8784 | 2.5637 | 2.4745
14.2 | 2.53 | 0.09932 | 1.9084 | 0.04665 | 2.2401 | 2.1999 | 46.5879 | -43.1179 | 120 | 5148.622 | 2558.8583 | 20.1881 | 49.3023 | 49.4464 | 1.3505 | 2.7312 | 10.0058 | Zone 6 | 6 | Sand mixture | 5 | Sand mixture | 5 | Sand Mixture | 5 | 11.6081 | 60.9128 | 27.4791 | 4944.6408 | 5488.3686 | 3296.4272 | 0 | 3.6614 |  |  |  |  | 19.7209 | 11.6618 | 24.7232 | 114.66 |  |  | 11.982 | 1 |  | 823.2553 | 43.1179 | 0 | 100 | 0 | 0 | 100 | 0 | 11.6081 | 60.9128 | 27.4791 | 0.87549 | 37.5035 | 2.8812 | 2.5329 | 2.447
14.25 | 2.53 | 0.1044 | 1.9547 | 0.04687 | 2.2395 | 2.2008 | 46.752 | -43.282 | 120 | 5168.3071 | 2568.3071 | 20.2592 | 52.1359 | 52.2813 | 1.5222 | 2.9116 | 10.0973 | Zone 6 | 6 | Sand mixture | 5 | Sand mixture | 5 | Sand Mixture | 5 | 12.9739 | 61.6143 | 25.4118 | 5228.1257 | 5820.7222 | 3485.4171 | 0 | 3.4345 |  |  |  |  | 20.8543 | 12.337 | 26.1406 | 114.66 |  |  | 12.6888 | 1 |  | 873.1083 | 43.282 | 0 | 100 | 0 | 0 | 100 | 0 | 12.9739 | 61.6143 | 25.4118 | 0.87568 | 39.6343 | 3.063 | 2.5328 | 2.4482
14.3 | 2.53 | 0.11542 | 2.0215 | 0.04854 | 2.2351 | 2.1901 | 46.916 | -43.446 | 120 | 5187.9921 | 2577.7559 | 20.3303 | 58.2826 | 58.438 | 1.7698 | 3.0285 | 10.7918 | Zone 6 | 6 | Sand mixture | 5 | Sand mixture | 5 | Sand Mixture | 5 | 12.7175 | 61.4996 | 25.783 | 5843.8012 | 6543.8884 | 3895.8675 | 0 | 3.3019 |  |  |  |  | 23.313 | 13.646 | 29.219 | 114.66 |  |  | 14.2861 | 1 |  | 981.5833 | 43.446 | 0 | 100 | 0 | 0 | 100 | 0 | 12.7175 | 61.4996 | 25.783 | 0.86575 | 44.4799 | 3.1692 | 2.5061 | 2.4253
14.35 | 2.53 | 0.15369 | 2.0972 | 0.04845 | 2.2368 | 2.1934 | 47.0801 | -43.6101 | 120 | 5207.6772 | 2587.2047 | 20.4014 | 79.6289 | 79.7838 | 2.0505 | 2.57 | 10.7544 | Zone 6 | 6 | Sand mixture | 5 | Sand mixture | 5 | Sand Mixture | 5 | 4.9083 | 52.1435 | 42.9482 | 7978.3778 | 9053.9971 | 4001 | 0 | 3.891 |  |  |  |  | 31.8516 | 17.4915 | 30 | 114.66 |  |  | 20.0016 | 1 |  | 1358.0996 | 43.6101 | 0 | 100 | 0 | 0 | 100 | 0 | 4.9083 | 52.1435 | 42.9482 | 0.80611 | 62.0117 | 2.6568 | 2.349 | 2.2794
14.4 | 0.43 | 0.20271 | 2.0398 | 0.04207 | 2.2341 | 2.1964 | 47.2441 | -43.7741 | 120 | 5227.3622 | 2596.6535 | 20.4724 | 106.9714 | 107.088 | 1.8376 | 1.7159 | 8.1012 | Silty Sand | 7 | Sand mixture | 5 | Sand mixture | 5 | Sand Mixture | 5 | 1.2061 | 31.7071 | 67.0868 | [5 empty] | 36.4043 | 40.0584 | 42.6964 | 39.0316 | 35.6571 | 17.4326 | 26.772 | 117.845 | 23.1209 | 14.3018 | 2.7229 | 0.67913 | 0.51791 | 267.7201 | 43.7741 | 0 | 0 | 100 | 0 | 100 | 0 | 1.2061 | 31.7071 | 67.0868 | 0.72118 | 85.1497 | 1.7589 | 2.1255 | 2.0648
14.45 | 2.53 | 0.24049 | 2.1994 | 0.03507 | 2.2315 | 2.1995 | 47.4081 | -43.9381 | 120 | 5247.0472 | 2606.1024 | 20.5435 | 128.0444 | 128.1191 | 2.4293 | 1.8961 | 5.1901 | Silty Sand | 7 | Sand | 6 | Sand mixture | 5 | Sand Mixture | 5 | 1.1848 | 31.3608 | 67.4544 | [5 empty] | 37.484 | 41.0072 | 43.7829 | 38.7104 | 42.6815 | 21.2047 | 32.0298 | 117.845 | 29.2255 | 20.2612 | 3.1931 | 0.73655 | 0.70585 | 320.2978 | 43.9381 | 0 | 0 | 100 | 0 | 100 | 0 | 1.1848 | 31.3608 | 67.4544 | 0.71108 | 102.2281 | 1.9357 | 2.0984 | 2.0419
14.5 | 2.53 | 0.23393 | 2.214 | 0.03714 | 2.2381 | 2.207 | 47.5722 | -44.1022 | 120 | 5266.7323 | 2615.5512 | 20.6146 | 124.3853 | 124.4725 | 2.4834 | 1.9951 | 6.0509 | Silty Sand | 7 | Sand mixture | 5 | Sand mixture | 5 | Sand Mixture | 5 | 1.3317 | 33.5405 | 65.1279 | [5 empty] | 37.2828 | 40.8305 | 43.5811 | 38.3913 | 41.4618 | 20.7272 | 31.1181 | 117.845 | 28.1517 | 19.2113 | 3.0974 | 0.72497 | 0.67034 | 311.1811 | 44.1022 | 0 | 0 | 100 | 0 | 100 | 0 | 1.3317 | 33.5405 | 65.1279 | 0.72139 | 98.7803 | 2.0383 | 2.1249 | 2.0666
14.55 | 2.53 | 0.202 | 2.1113 | 0.02767 | 2.2403 | 2.2131 | 47.7362 | -44.2662 | 120 | 5286.4173 | 2625 | 20.6857 | 106.5753 | 106.6058 | 2.1027 | 1.9724 | 2.1126 | Silty Sand | 7 | Sand mixture | 5 | Sand mixture | 5 | Sand Mixture | 5 | 1.5466 | 36.0896 | 62.3638 | [5 empty] | 36.3041 | 39.9702 | 42.5951 | 38.9954 | 35.5251 | 17.6746 | 26.6514 | 117.845 | 22.7308 | 13.9168 | 2.6726 | 0.67246 | 0.51358 | 266.5144 | 44.2662 | 0 | 0 | 100 | 0 | 100 | 0 | 1.5466 | 36.0896 | 62.3638 | 0.73993 | 83.7357 | 2.0226 | 2.173 | 2.1092
14.6 | 2.53 | 0.11656 | 1.9312 | 0.02688 | 2.2398 | 2.2111 | 47.9003 | -44.4303 | 120 | 5306.1024 | 2634.4488 | 20.7568 | 58.9185 | 58.9442 | 1.4348 | 2.4342 | 1.7841 | Zone 6 | 6 | Sand mixture | 5 | Sand mixture | 5 | Sand Mixture | 5 | 6.5044 | 55.4633 | 38.0323 | 5894.4171 | 6596.4889 | 3929.6114 | 0 | 4.1082 |  |  |  |  | 23.5674 | 13.4171 | 29.4721 | 114.66 |  |  | 14.0368 | 1 |  | 989.4733 | 44.4303 | 0 | 100 | 0 | 0 | 100 | 0 | 6.5044 | 55.4633 | 38.0323 | 0.84345 | 44.2131 | 2.5489 | 2.4441 | 2.357
14.65 | 2.53 | 0.12492 | 1.9398 | 0.03551 | 2.2416 | 2.2167 | 48.0643 | -44.5943 | 120 | 5325.7874 | 2643.8976 | 20.8279 | 63.5815 | 63.6589 | 1.4669 | 2.3043 | 5.373 | Zone 6 | 6 | Sand mixture | 5 | Sand mixture | 5 | Sand Mixture | 5 | 4.9735 | 52.3053 | 42.7212 | 6365.8907 | 7150.0058 | 4001 | 0 | 4.3396 |  |  |  |  | 25.4326 | 14.2445 | 30 | 114.66 |  |  | 15.2109 | 1 |  | 1072.5009 | 44.5943 | 0 | 100 | 0 | 0 | 100 | 0 | 4.9735 | 52.3053 | 42.7212 | 0.82729 | 47.9349 | 2.4049 | 2.4011 | 2.3163
14.7 | 2.53 | 0.08546 | 1.8456 | 0.03117 | 2.2437 | 2.2159 | 48.2283 | -44.7583 | 120 | 5345.4724 | 2653.3465 | 20.899 | 41.5715 | 41.6229 | 1.1177 | 2.6853 | 3.5682 | Zone 6 | 6 | Sand mixture | 5 | Silt mxture | 4 | Sand Mixture | 5 | 13.67 | 61.8897 | 24.4403 | 4162.2851 | 4556.3707 | 2774.8568 | 0 | 3.724 |  |  |  |  | 16.6286 | 10.1264 | 20.8114 | 114.66 |  |  | 9.437 | 1 |  | 683.4556 | 44.7583 | 0 | 100 | 0 | 0 | 100 | 0 | 13.67 | 61.8897 | 24.4403 | 0.90528 | 29.9899 | 2.8696 | 2.6052 | 2.4977
14.75 | 2.6 | 0.06389 | 1.7467 | 0.04046 | 2.2411 | 2.2125 | 48.3924 | -44.9224 | 120 | 5365.1575 | 2662.7953 | 20.97 | 29.5401 | 29.6471 | 0.75099 | 2.5331 | 7.4316 | Zone 6 | 6 | Sand mixture | 5 | Silt mxture | 4 | Silt Mixture | 4 | 17.815 | 62.6295 | 19.5555 | 2964.7134 | 3146.3048 | 1976.4756 | 0 | 3.9477 |  |  |  |  | 11.816 | 7.5922 | 14.8353 | 114.66 |  |  | 6.3699 | 1 |  | 471.9457 | 44.9224 | 0 | 100 | 0 | 0 | 100 | 0 | 17.815 | 62.6295 | 19.5555 | 0.95157 | 20.4777 | 2.7851 | 2.7261 | 2.5942
14.8 | 2.53 | 0.0598 | 1.7095 | 0.04082 | 2.2464 | 2.2121 | 48.5564 | -45.0864 | 120 | 5384.8425 | 2672.2441 | 21.0411 | 27.2588 | 27.368 | 0.61319 | 2.2405 | 7.5813 | Zone 6 | 6 | Sand mixture | 5 | Silt mxture | 4 | Silt Mixture | 4 | 15.1385 | 62.3138 | 22.5477 | 2736.7963 | 2877.009 | 1824.5308 | 0 | 4.4632 |  |  |  |  | 10.9035 | 7.0094 | 13.7717 | 114.66 |  |  | 5.7743 | 1 |  | 431.5514 | 45.0864 | 0 | 100 | 0 | 0 | 100 | 0 | 15.1385 | 62.3138 | 22.5477 | 0.95265 | 18.6716 | 2.485 | 2.7284 | 2.5887
14.85 | 2.53 | 0.08484 | 1.7233 | 0.0426 | 2.251 | 2.2165 | 48.7205 | -45.2505 | 120 | 5404.5276 | 2681.6929 | 21.1122 | 41.2256 | 41.3455 | 0.66428 | 1.6066 | 8.3216 | Silty Sand | 7 | Sand mixture | 5 | Sand mixture | 5 | Sand Mixture | 5 | 4.2954 | 50.4801 | 45.2245 | [5 empty] | 31 | 34.186 | 35.8012 | 34.1009 | 13.7419 | 6.7037 | 10.3364 | 117.845 | 0 | 0 | 0.83433 | 0.39572 | 0.225 | 103.3637 | 45.2505 | 0 | 0 | 100 | 0 | 100 | 0 | 4.2954 | 50.4801 | 45.2245 | 0.85433 | 29.8238 | 1.719 | 2.4697 | 2.3587
14.9 | 2.53 | 0.0616 | 1.7673 | 0.03738 | 2.2493 | 2.2142 | 48.8845 | -45.4145 | 120 | 5424.2126 | 2691.1417 | 21.1833 | 28.2628 | 28.3514 | 0.82741 | 2.9184 | 6.1507 | Silty Clay | 5 | Silt mxture | 4 | Silt mxture | 4 | Silt Mixture | 4 | 25.3111 | 61.2998 | 13.389 | 2835.1369 | 2990.388 | 1890.0913 | 0 | 3.4265 |  |  |  |  | 14.1314 | 7.4723 | 14.2306 | 114.66 |  |  | 5.9632 | 1 |  | 448.5582 | 45.4145 | 0 | 100 | 0 | 0 | 100 | 0 | 25.3111 | 61.2998 | 13.389 | 0.97588 | 19.1645 | 3.2271 | 2.7882 | 2.6481
14.95 | 2.46 | 0.06015 | 1.8106 | 0.04098 | 2.2482 | 2.2135 | 49.0486 | -45.5786 | 120 | 5443.8976 | 2700.5906 | 21.2544 | 27.454 | 27.5641 | 0.98772 | 3.5834 | 7.6479 | Silty Clay | 5 | Silt mxture | 4 | Silt mxture | 4 | Silt Mixture | 4 | 40.4099 | 52.9862 | 6.604 | 2756.4144 | 2896.6154 | 1837.6096 | 0 | 2.7907 |  |  |  |  | 13.727 | 7.5168 | 13.8633 | 114.66 |  |  | 5.743 | 1 |  | 434.4923 | 45.5786 | 0 | 100 | 0 | 0 | 100 | 0 | 40.4099 | 52.9862 | 6.604 | 1 | 18.3976 | 3.976 | 2.8589 | 2.715
15 | 2.6 | 0.09936 | 1.8404 | 0.03894 | 2.2506 | 2.2136 | 49.2126 | -45.7426 | 120 | 5463.5827 | 2710.0394 | 21.3255 | 49.3246 | 49.4225 | 1.0983 | 2.2222 | 6.7995 | Zone 6 | 6 | Sand mixture | 5 | Sand mixture | 5 | Sand Mixture | 5 | 6.6602 | 55.7279 | 37.6119 | 4942.2548 | 5467.0344 | 3294.8365 | 0 | 4.5 |  |  |  |  | 19.7299 | 11.4746 | 24.7113 | 114.66 |  |  | 11.1427 | 1 |  | 820.0552 | 45.7426 | 0 | 100 | 0 | 0 | 100 | 0 | 6.6602 | 55.7279 | 37.6119 | 0.86365 | 35.6308 | 2.3522 | 2.4924 | 2.3874
15.05 | 2.46 | 0.11627 | 1.958 | 0.03316 | 2.2514 | 2.2097 | 49.3766 | -45.9066 | 120 | 5483.2677 | 2719.4882 | 21.3965 | 58.7567 | 58.82 | 1.5344 | 2.6087 | 4.3958 | Zone 6 | 6 | Sand mixture | 5 | Sand mixture | 5 | Sand Mixture | 5 | 7.9929 | 57.6699 | 34.3372 | 5882.0023 | 6571.4617 | 3921.3348 | 0 | 3.8333 |  |  |  |  | 23.5027 | 13.5796 | 29.41 | 114.66 |  |  | 13.4616 | 1 |  | 985.7193 | 45.9066 | 0 | 100 | 0 | 0 | 100 | 0 | 7.9929 | 57.6699 | 34.3372 | 0.85749 | 42.7318 | 2.7362 | 2.4757 | 2.3783
15.1 | 2.53 | 0.07811 | 1.934 | 0.03864 | 2.2533 | 2.2103 | 49.5407 | -46.0707 | 120 | 5502.9528 | 2728.937 | 21.4676 | 37.4718 | 37.5679 | 1.4452 | 3.847 | 6.6747 | Silty Clay | 5 | Silt mxture | 4 | Silt mxture | 4 | Silt Mixture | 4 | 37.9376 | 54.6893 | 7.3732 | 3756.789 | 4070.0529 | 2504.526 | 0 | 2.5994 |  |  |  |  | 18.7359 | 9.8085 | 18.7839 | 114.66 |  |  | 8.1067 | 1 |  | 610.5079 | 46.0707 | 0 | 100 | 0 | 0 | 100 | 0 | 37.9376 | 54.6893 | 7.3732 | 0.96622 | 25.735 | 4.151 | 2.7605 | 2.6357
15.15 | 2.46 | 0.23878 | 1.9334 | 0.04432 | 2.2532 | 2.205 | 49.7047 | -46.2347 | 120 | 5522.6378 | 2738.3858 | 21.5387 | 127.0906 | 127.2207 | 1.443 | 1.1343 | 9.0369 | Silty Sand | 8 | Sand | 6 | Sand | 6 | Sand | 6 | 0.75784 | 20.3578 | 78.8844 | [5 empty] | 37.0963 | 40.6665 | 43.3936 | 38.6318 | 31.7726 | 19.6993 | 31.8052 | 121.03 | 27.9172 | 18.9648 | 2.977 | 0.70917 | 0.68671 | 318.0517 | 46.2347 | 0 | 0 | 100 | 0 | 0 | 100 | 0.75784 | 20.3578 | 78.8844 | 0.65943 | 99.1792 | 1.1594 | 1.9547 | 1.8865
15.2 | 2.53 | 0.28762 | 2.0157 | 0.03908 | 2.2603 | 2.2131 | 49.8688 | -46.3988 | 120 | 5542.3228 | 2747.8346 | 21.6098 | 154.3326 | 154.4314 | 1.7484 | 1.1321 | 6.8577 | Silty Sand | 8 | Sand | 6 | Sand | 6 | Sand | 6 | 0.6887 | 17.9677 | 81.3436 | [5 empty] | 38.2435 | 41.6748 | 44.5424 | 41.0127 | 38.5832 | 24.0323 | 38.6078 | 121.03 | 34.527 | 25.4175 | 3.5163 | 0.77316 | 0.97188 | 386.0784 | 46.3988 | 0 | 0 | 100 | 0 | 0 | 100 | 0.6887 | 17.9677 | 81.3436 | 0.63415 | 121.3739 | 1.1528 | 1.8877 | 1.8248
15.25 | 2.53 | 0.33963 | 1.9928 | 0.04005 | 2.2581 | 2.212 | 50.0328 | -46.5628 | 120 | 5562.0079 | 2757.2835 | 21.6809 | 183.3428 | 183.4474 | 1.6635 | 0.90679 | 7.2611 | Sand | 9 | Sand | 6 | Sand | 6 | Sand | 6 | 0.54836 | 14.1141 | 85.3375 | [5 empty] | 39.2291 | 42.5413 | 45.5224 | 43.5516 | 36.6686 | 27.9656 | 45.8619 | 124.215 | 40.3906 | 31.1416 | 4.0424 | 0.83281 | 1.5558 | 458.6185 | 46.5628 | 0 | 0 | 100 | 0 | 0 | 100 | 0.54836 | 14.1141 | 85.3375 | 0.58664 | 146.0862 | 0.92075 | 1.7625 | 1.7041
15.3 | 2.53 | 0.36672 | 2.0284 | 0.03825 | 2.2607 | 2.2145 | 50.1969 | -46.7269 | 120 | 5581.6929 | 2766.7323 | 21.752 | 198.4531 | 198.5469 | 1.7951 | 0.90414 | 6.5125 | Sand | 9 | Sand | 6 | Sand | 6 | Sand | 6 | 0.52235 | 13.547 | 85.9306 | [5 empty] | 39.6613 | 42.9213 | 45.95 | 44.8729 | 39.6906 | 30.354 | 49.6367 | 124.215 | 43.0448 | 33.7319 | 4.2913 | 0.86018 | 1.5597 | 496.3673 | 46.7269 | 0 | 0 | 100 | 0 | 0 | 100 | 0.52235 | 13.547 | 85.9306 | 0.57655 | 158.3951 | 0.91703 | 1.7354 | 1.6785
15.35 | 2.6 | 0.32729 | 2.0127 | 0.03447 | 2.258 | 2.2069 | 50.3609 | -46.8909 | 120 | 5601.378 | 2776.1811 | 21.8231 | 176.4598 | 176.531 | 1.7371 | 0.98401 | 4.9405 | Sand | 9 | Sand | 6 | Sand | 6 | Sand | 6 | 0.5913 | 15.1402 | 84.2685 | [5 empty] | 38.9626 | 42.307 | 45.2581 | 42.9465 | 35.292 | 27.1282 | 44.1327 | 124.215 | 38.9191 | 29.7021 | 3.886 | 0.81509 | 1.5636 | 441.3274 | 46.8909 | 0 | 0 | 100 | 0 | 0 | 100 | 0.5913 | 15.1402 | 84.2685 | 0.60207 | 139.335 | 0.99987 | 1.8018 | 1.7407
15.4 | 0.42 | 0.26999 | 2.1129 | 0.03472 | 2.2643 | 2.2096 | 50.5249 | -47.0549 | 120 | 5621.063 | 2785.6299 | 21.8941 | 144.4989 | 144.5716 | 2.1087 | 1.4586 | 5.0445 | Silty Sand | 8 | Sand | 6 | Sand | 6 | Sand Mixture | 5 | 0.82832 | 22.8388 | 76.3329 | [5 empty] | 37.7579 | 41.248 | 44.0573 | 40.15 | 36.1247 | 23.1722 | 36.1429 | 121.03 | 31.9594 | 22.9052 | 3.2656 | 0.74338 | 0.85235 | 361.4289 | 47.0549 | 0 | 0 | 100 | 0 | 100 | 0 | 0.82832 | 22.8388 | 76.3329 | 0.67457 | 111.2387 | 1.4875 | 1.9915 | 1.923
15.45 | 2.53 | 0.16842 | 2.2245 | 0.03379 | 2.2609 | 2.2043 | 50.689 | -47.219 | 120 | 5640.748 | 2795.0787 | 21.9652 | 87.845 | 87.9121 | 2.5223 | 2.8691 | 4.6578 | Zone 6 | 6 | Sand mixture | 5 | Sand mixture | 5 | Sand Mixture | 5 | 6.124 | 54.7783 | 39.0977 | 8791.2111 | 9984.7967 | 4001 | 0 | 3.4854 |  |  |  |  | 35.138 | 19.521 | 30 | 114.66 |  |  | 20.2176 | 1 |  | 1497.7195 | 47.219 | 0 | 100 | 0 | 0 | 100 | 0 | 6.124 | 54.7783 | 39.0977 | 0.82015 | 63.9906 | 2.9642 | 2.373 | 2.285
15.5 | 2.53 | 0.10135 | 2.1135 | 0.04692 | 2.2628 | 2.2056 | 50.853 | -47.383 | 120 | 5660.4331 | 2804.5276 | 22.0363 | 50.4346 | 50.5803 | 2.1107 | 4.173 | 10.1181 | Silty Clay | 5 | Sand mixture | 5 | Silt mxture | 4 | Silt Mixture | 4 | 37.753 | 54.8121 | 7.4348 | 5058.0322 | 5591.6636 | 3372.0215 | 0 | 2.3963 |  |  |  |  | 25.2173 | 12.7917 | 25.2902 | 114.66 |  |  | 10.9549 | 1 |  | 838.7495 | 47.383 | 0 | 100 | 0 | 0 | 100 | 0 | 37.753 | 54.8121 | 7.4348 | 0.93906 | 34.6378 | 4.4204 | 2.6845 | 2.5683
15.55 | 2.53 | 0.21985 | 1.9576 | 0.0642 | 2.2668 | 2.2079 | 51.0171 | -47.5471 | 120 | 5680.1181 | 2813.9764 | 22.1074 | 116.5318 | 116.7809 | 1.5329 | 1.3127 | 17.3044 | Silty Sand | 8 | Sand | 6 | Sand | 6 | Sand Mixture | 5 | 0.86451 | 24.0289 | 75.1066 | [5 empty] | 36.3703 | 40.0284 | 42.662 | 39.7586 | 29.1329 | 18.3777 | 29.1952 | 121.03 | 24.3816 | 15.5022 | 2.6517 | 0.66813 | 0.58584 | 291.9523 | 47.5471 | 0 | 0 | 100 | 0 | 100 | 0 | 0.86451 | 24.0289 | 75.1066 | 0.69181 | 88.3674 | 1.3454 | 2.035 | 1.957
15.6 | 2.53 | 0.25464 | 1.9119 | 0.05219 | 2.2678 | 2.2046 | 51.1811 | -47.7111 | 120 | 5699.8031 | 2823.4252 | 22.1785 | 135.937 | 136.1142 | 1.3636 | 1.0018 | 12.3098 | Silty Sand | 8 | Sand | 6 | Sand | 6 | Sand | 6 | 0.6876 | 17.9318 | 81.3806 | [5 empty] | 37.2963 | 40.8423 | 43.5946 | 39.41 | 33.9842 | 20.7835 | 34.0286 | 121.03 | 29.5925 | 20.589 | 3.0422 | 0.71631 | 0.766 | 340.2856 | 47.7111 | 0 | 0 | 100 | 0 | 0 | 100 | 0.6876 | 17.9318 | 81.3806 | 0.64125 | 104.6189 | 1.0232 | 1.9017 | 1.8286
15.65 | 2.53 | 0.21867 | 1.9252 | 0.04813 | 2.2664 | 2.2025 | 51.3451 | -47.8751 | 120 | 5719.4882 | 2832.874 | 22.2496 | 115.8736 | 116.0265 | 1.4126 | 1.2175 | 10.6213 | Silty Sand | 8 | Sand | 6 | Sand | 6 | Sand Mixture | 5 | 0.82674 | 22.785 | 76.3883 | [5 empty] | 36.2878 | 39.9559 | 42.5786 | 39.702 | 28.9684 | 18.0833 | 29.0066 | 121.03 | 24.0151 | 15.1418 | 2.6126 | 0.66295 | 0.57946 | 290.0663 | 47.8751 | 0 | 0 | 100 | 0 | 100 | 0 | 0.82674 | 22.785 | 76.3883 | 0.68529 | 87.5268 | 1.2482 | 2.0167 | 1.9368
15.7 | 2.46 | 0.18119 | 2.0663 | 0.03357 | 2.2689 | 2.2065 | 51.5092 | -48.0392 | 120 | 5739.1732 | 2842.3228 | 22.3206 | 94.9679 | 95.0337 | 1.9357 | 2.0369 | 4.5663 | Silty Sand | 7 | Sand mixture | 5 | Sand mixture | 5 | Sand Mixture | 5 | 1.9342 | 39.5717 | 58.4942 | [5 empty] | 34.9998 | 38.8239 | 41.271 | 38.1275 | 31.656 | 15.7942 | 23.7584 | 117.845 | 17.0617 | 8.351 | 2.1341 | 0.60005 | 0.44009 | 237.5842 | 48.0392 | 0 | 0 | 100 | 0 | 100 | 0 | 1.9342 | 39.5717 | 58.4942 | 0.77185 | 69.3379 | 2.1003 | 2.2433 | 2.1541
15.75 | 2.53 | 0.10205 | 1.9908 | 0.02946 | 2.2662 | 2.2021 | 51.6732 | -48.2032 | 120 | 5758.8583 | 2851.7717 | 22.3917 | 50.8251 | 50.8662 | 1.6557 | 3.2551 | 2.857 | Zone 6 | 6 | Sand mixture | 5 | Silt mxture | 4 | Silt Mixture | 4 | 18.3602 | 62.6322 | 19.0075 | 5086.6209 | 5619.5077 | 3391.0806 | 0 | 3.0721 |  |  |  |  | 20.33 | 12.4532 | 25.4331 | 114.66 |  |  | 10.7967 | 1 |  | 842.9262 | 48.2032 | 0 | 100 | 0 | 0 | 100 | 0 | 18.3602 | 62.6322 | 19.0075 | 0.91248 | 34.5388 | 3.4504 | 2.6118 | 2.4904
15.8 | 2.46 | 0.10552 | 1.9023 | 0.03977 | 2.2676 | 2.1999 | 51.8373 | -48.3673 | 120 | 5778.5433 | 2861.2205 | 22.4628 | 52.7606 | 52.8635 | 1.3277 | 2.5116 | 7.1447 | Zone 6 | 6 | Sand mixture | 5 | Sand mixture | 5 | Sand Mixture | 5 | 8.3684 | 58.1279 | 33.5036 | 5286.3454 | 5853.3197 | 3524.2302 | 0 | 3.9815 |  |  |  |  | 21.1042 | 12.4474 | 26.4317 | 114.66 |  |  | 11.2249 | 1 |  | 877.998 | 48.3673 | 0 | 100 | 0 | 0 | 100 | 0 | 8.3684 | 58.1279 | 33.5036 | 0.87811 | 36.2324 | 2.6568 | 2.521 | 2.401
15.85 | 2.53 | 0.17449 | 1.8257 | 0.04247 | 2.2701 | 2.2056 | 52.0013 | -48.5313 | 120 | 5798.2283 | 2870.6693 | 22.5339 | 91.2308 | 91.3498 | 1.0439 | 1.1427 | 8.2675 | Silty Sand | 8 | Sand | 6 | Sand mixture | 5 | Sand Mixture | 5 | 0.92208 | 25.7478 | 73.3301 | [5 empty] | 34.6672 | 38.5315 | 40.9315 | 37.8512 | 22.8077 | 14.0803 | 22.8375 | 121.03 | 15.4867 | 6.8093 | 2.0179 | 0.58391 | 0.42332 | 228.3746 | 48.5313 | 0 | 0 | 100 | 0 | 100 | 0 | 0.92208 | 25.7478 | 73.3301 | 0.71404 | 67.2039 | 1.1802 | 2.0898 | 1.997
15.9 | 2.53 | 0.1887 | 1.9209 | 0.03818 | 2.268 | 2.2023 | 52.1654 | -48.6954 | 120 | 5817.9134 | 2880.1181 | 22.605 | 99.1569 | 99.2502 | 1.3967 | 1.4072 | 6.4834 | Silty Sand | 8 | Sand | 6 | Sand mixture | 5 | Sand Mixture | 5 | 1.0198 | 28.1945 | 70.7858 | [5 empty] | 35.1822 | 38.9842 | 41.4569 | 38.4438 | 24.7892 | 15.718 | 24.8126 | 121.03 | 18.2769 | 9.5325 | 2.1892 | 0.60719 | 0.46264 | 248.1255 | 48.6954 | 0 | 0 | 100 | 0 | 100 | 0 | 1.0198 | 28.1945 | 70.7858 | 0.72572 | 72.7666 | 1.4497 | 2.1199 | 2.0293
15.95 | 2.53 | 0.15645 | 1.9435 | 0.03809 | 2.2712 | 2.204 | 52.3294 | -48.8594 | 120 | 5837.5984 | 2889.5669 | 22.6761 | 81.1684 | 81.2612 | 1.4805 | 1.8219 | 6.446 | Silty Sand | 7 | Sand mixture | 5 | Sand mixture | 5 | Sand Mixture | 5 | 1.884 | 39.1776 | 58.9384 | [5 empty] | 33.8507 | 37.8135 | 40.0946 | 37.0946 | 27.0561 | 13.2939 | 20.3153 | 117.845 | 11.3114 | 2.73 | 1.7601 | 0.54719 | 0.38146 | 203.153 | 48.8594 | 0 | 0 | 100 | 0 | 100 | 0 | 1.884 | 39.1776 | 58.9384 | 0.78305 | 57.9927 | 1.8898 | 2.2698 | 2.1692
16 | 2.53 | 0.12058 | 2.0144 | 0.04067 | 2.2696 | 2.2025 | 52.4934 | -49.0234 | 120 | 5857.2835 | 2899.0157 | 22.7472 | 61.1608 | 61.269 | 1.7435 | 2.8456 | 7.5189 | Zone 6 | 6 | Sand mixture | 5 | Sand mixture | 5 | Sand Mixture | 5 | 9.8483 | 59.6303 | 30.5214 | 6126.9036 | 6837.5799 | 4001 | 0 | 3.5142 |  |  |  |  | 24.4643 | 14.3677 | 30 | 114.66 |  |  | 13.0117 | 1 |  | 1025.637 | 49.0234 | 0 | 100 | 0 | 0 | 100 | 0 | 9.8483 | 59.6303 | 30.5214 | 0.87405 | 41.8666 | 2.9884 | 2.508 | 2.3917
16.05 | 2.53 | 0.09639 | 2.0039 | 0.04338 | 2.2717 | 2.2017 | 52.6575 | -49.1875 | 120 | 5876.9685 | 2908.4646 | 22.8182 | 47.668 | 47.7925 | 1.7046 | 3.5668 | 8.646 | Silty Clay | 5 | Sand mixture | 5 | Silt mxture | 4 | Silt Mixture | 4 | 25.5363 | 61.2219 | 13.2418 | 4779.2525 | 5250.9502 | 3186.1684 | 0 | 2.8037 |  |  |  |  | 23.834 | 12.006 | 23.8963 | 114.66 |  |  | 9.8236 | 1 |  | 787.6425 | 49.1875 | 0 | 100 | 0 | 0 | 100 | 0 | 25.5363 | 61.2219 | 13.2418 | 0.93595 | 31.4749 | 3.8004 | 2.6699 | 2.5374
16.1 | 2.53 | 0.0963 | 1.9287 | 0.04924 | 2.2736 | 2.2002 | 52.8215 | -49.3515 | 120 | 5896.6535 | 2917.9134 | 22.8893 | 47.6178 | 47.7774 | 1.4257 | 2.9839 | 11.083 | Zone 6 | 6 | Sand mixture | 5 | Silt mxture | 4 | Silt Mixture | 4 | 15.5239 | 62.3932 | 22.0829 | 4777.7418 | 5248.0149 | 3185.1612 | 0 | 3.3513 |  |  |  |  | 19.0471 | 11.7246 | 23.8887 | 114.66 |  |  | 9.7804 | 1 |  | 787.2022 | 49.3515 | 0 | 100 | 0 | 0 | 100 | 0 | 15.5239 | 62.3932 | 22.0829 | 0.9162 | 31.5605 | 3.1802 | 2.6175 | 2.484
16.15 | 2.53 | 0.16171 | 1.9405 | 0.05156 | 2.2727 | 2.2005 | 52.9856 | -49.5156 | 119 | 5916.1745 | 2927.1982 | 22.9604 | 84.1023 | 84.2758 | 1.4693 | 1.7435 | 12.0478 | Silty Sand | 7 | Sand mixture | 5 | Sand mixture | 5 | Sand Mixture | 5 | 1.6457 | 37.0881 | 61.2662 | [5 empty] | 33.9897 | 37.9357 | 40.2374 | 37.3207 | 28.0341 | 13.7079 | 21.069 | 117.845 | 12.292 | 3.6826 | 1.7958 | 0.5521 | 0.39507 | 210.6895 | 49.5156 | 0 | 0 | 100 | 0 | 100 | 0 | 1.6457 | 37.0881 | 61.2662 | 0.77537 | 59.7363 | 1.8069 | 2.2473 | 2.1446
16.2 | 2.53 | 0.15293 | 1.9767 | 0.03967 | 2.2699 | 2.1993 | 53.1496 | -49.6796 | 119 | 5935.6955 | 2936.4829 | 23.0315 | 79.205 | 79.3073 | 1.6037 | 2.0222 | 7.1031 | Silty Sand | 7 | Sand mixture | 5 | Sand mixture | 5 | Sand Mixture | 5 | 2.4834 | 43.1812 | 54.3354 | [5 empty] | 33.5673 | 37.5642 | 39.8031 | 36.948 | 26.4017 | 13.156 | 19.8268 | 117.845 | 10.1293 | 1.5697 | 1.6699 | 0.53359 | 0.37483 | 198.2682 | 49.6796 | 0 | 0 | 100 | 0 | 100 | 0 | 2.4834 | 43.1812 | 54.3354 | 0.80128 | 55.4714 | 2.1008 | 2.3147 | 2.208
16.25 | 2.53 | 0.14095 | 2.0554 | 0.04401 | 2.2678 | 2.1915 | 53.3136 | -49.8436 | 119 | 5955.2165 | 2945.7677 | 23.1026 | 72.5228 | 72.6511 | 1.8956 | 2.6092 | 8.9079 | Zone 6 | 6 | Sand mixture | 5 | Sand mixture | 5 | Sand Mixture | 5 | 5.913 | 54.3729 | 39.714 | 7265.1051 | 8173.9869 | 4001 | 0 | 3.8326 |  |  |  |  | 29.0091 | 16.4842 | 30 | 114.66 |  |  | 15.4013 | 1 |  | 1226.098 | 49.8436 | 0 | 100 | 0 | 0 | 100 | 0 | 5.913 | 54.3729 | 39.714 | 0.84352 | 49.8028 | 2.7207 | 2.425 | 2.3126
16.3 | 0.95 | 0.08816 | 1.9154 | 0.0431 | 2.2703 | 2.1943 | 53.4777 | -50.0077 | 119 | 5974.7375 | 2955.0525 | 23.1737 | 43.0775 | 43.2003 | 1.3765 | 3.1862 | 8.5295 | Silty Clay | 5 | Sand mixture | 5 | Silt mxture | 4 | Silt Mixture | 4 | 20.6954 | 62.4456 | 16.859 | 4320.0305 | 4708.045 | 2880.0204 | 0 | 3.1385 |  |  |  |  | 21.5387 | 10.8962 | 21.6002 | 114.66 |  |  | 8.5976 | 1 |  | 706.2068 | 50.0077 | 0 | 100 | 0 | 0 | 100 | 0 | 20.6954 | 62.4456 | 16.859 | 0.94111 | 27.7539 | 3.4229 | 2.6805 | 2.5355
16.35 | 2.46 | 0.06344 | 1.817 | 0.05354 | 2.2704 | 2.193 | 53.6417 | -50.1717 | 119 | 5994.2585 | 2964.3373 | 23.2448 | 29.2891 | 29.4745 | 1.0114 | 3.4315 | 12.8712 | Silty Clay | 5 | Silt mxture | 4 | Silt mxture | 4 | Silt Mixture | 4 | 35.2846 | 56.3932 | 8.3222 | 2947.4462 | 3092.0916 | 1964.9641 | 0 | 2.9142 |  |  |  |  | 14.6446 | 8.0456 | 14.7547 | 114.66 |  |  | 5.5088 | 1 |  | 463.8137 | 50.1717 | 0 | 100 | 0 | 0 | 100 | 0 | 35.2846 | 56.3932 | 8.3222 | 1 | 17.8639 | 3.8199 | 2.8578 | 2.6806
16.4 | 0.4 | 0.1284 | 1.7984 | 0.06222 | 2.2729 | 2.1976 | 53.8058 | -50.3358 | 119 | 6013.7795 | 2973.622 | 23.3158 | 65.5226 | 65.7599 | 0.94256 | 1.4333 | 16.481 | Silty Sand | 7 | Sand mixture | 5 | Sand mixture | 5 | Sand Mixture | 5 | 1.6681 | 37.3022 | 61.0297 | [5 empty] | 32.1848 | 36.3479 | 38.3729 | 35.932 | 21.8409 | 10.4334 | 16.44 | 117.845 | 3.403 | 0 | 1.3056 | 0.47704 | 0.30967 | 164.3999 | 50.3358 | 0 | 0 | 100 | 0 | 100 | 0 | 1.6681 | 37.3022 | 61.0297 | 0.79256 | 45.2755 | 1.502 | 2.2895 | 2.1698
16.45 | 2.6 | 0.15857 | 1.9531 | 0.05035 | 2.279 | 2.2024 | 53.9698 | -50.4998 | 119 | 6033.3005 | 2982.9068 | 23.3869 | 82.3509 | 82.5171 | 1.5163 | 1.8375 | 11.5446 | Silty Sand | 7 | Sand mixture | 5 | Sand mixture | 5 | Sand Mixture | 5 | 1.8824 | 39.164 | 58.9536 | [5 empty] | 33.7099 | 37.6896 | 39.9498 | 37.1888 | 27.4503 | 13.5146 | 20.6293 | 117.845 | 11.1642 | 2.5743 | 1.7037 | 0.53825 | 0.38999 | 206.2928 | 50.4998 | 0 | 0 | 100 | 0 | 100 | 0 | 1.8824 | 39.164 | 58.9536 | 0.78773 | 57.3113 | 1.9072 | 2.2763 | 2.1669
16.5 | 2.53 | 0.11972 | 1.9595 | 0.05366 | 2.2771 | 2.2009 | 54.1339 | -50.6639 | 119 | 6052.8215 | 2992.1916 | 23.458 | 60.6811 | 60.8671 | 1.5398 | 2.5298 | 12.9211 | Zone 6 | 6 | Sand mixture | 5 | Sand mixture | 5 | Sand Mixture | 5 | 7.0151 | 56.2986 | 36.6863 | 6086.7135 | 6781.9023 | 4001 | 0 | 3.9529 |  |  |  |  | 24.2724 | 14.149 | 30 | 114.66 |  |  | 12.429 | 1 |  | 1017.2854 | 50.6639 | 0 | 100 | 0 | 0 | 100 | 0 | 7.0151 | 56.2986 | 36.6863 | 0.86764 | 40.4653 | 2.6621 | 2.4854 | 2.3583
16.55 | 2.53 | 0.07857 | 1.9065 | 0.06411 | 2.2755 | 2.1986 | 54.2979 | -50.8279 | 119 | 6072.3425 | 3001.4764 | 23.5291 | 37.7284 | 37.977 | 1.3435 | 3.5376 | 17.2669 | Silty Clay | 5 | Silt mxture | 4 | Silt mxture | 4 | Silt Mixture | 4 | 30.9889 | 58.8341 | 10.177 | 3797.6998 | 4087.7968 | 2531.7999 | 0 | 2.8268 |  |  |  |  | 18.8642 | 9.9625 | 18.9885 | 114.66 |  |  | 7.2778 | 1 |  | 613.1695 | 50.8279 | 0 | 100 | 0 | 0 | 100 | 0 | 30.9889 | 58.8341 | 10.177 | 0.97572 | 23.4798 | 3.8449 | 2.7685 | 2.6074
16.6 | 2.53 | 0.10731 | 1.8339 | 0.07488 | 2.2772 | 2.1971 | 54.4619 | -50.9919 | 119 | 6091.8635 | 3010.7612 | 23.6002 | 53.759 | 54.0721 | 1.0741 | 1.9864 | 21.7459 | Silty Sand | 7 | Sand mixture | 5 | Sand mixture | 5 | Sand Mixture | 5 | 4.4465 | 50.916 | 44.6375 | [5 empty] | 31 | 35.042 | 36.8238 | 35.0554 | 17.9197 | 8.9771 | 13.518 | 117.845 | 0 | 0 | 0.98123 | 0.42122 | 0.25348 | 135.1804 | 50.9919 | 0 | 0 | 100 | 0 | 100 | 0 | 4.4465 | 50.916 | 44.6375 | 0.85919 | 35.6122 | 2.1049 | 2.4621 | 2.326
16.65 | 2.53 | 0.06923 | 1.7866 | 0.06382 | 2.276 | 2.1934 | 54.626 | -51.156 | 119 | 6111.3845 | 3020.0459 | 23.6713 | 32.5187 | 32.7656 | 0.89889 | 2.7434 | 17.1463 | Zone 6 | 6 | Sand mixture | 5 | Silt mxture | 4 | Silt Mixture | 4 | 19.355 | 62.5903 | 18.0547 | 3276.558 | 3472.3923 | 2184.372 | 0 | 3.6451 |  |  |  |  | 13.0075 | 8.5403 | 16.3828 | 114.66 |  |  | 6.0877 | 1 |  | 520.8588 | 51.156 | 0 | 100 | 0 | 0 | 100 | 0 | 19.355 | 62.5903 | 18.0547 | 0.97236 | 19.8685 | 3.0256 | 2.7586 | 2.5826
16.7 | 2.53 | 0.05597 | 1.714 | 0.06935 | 2.2783 | 2.1947 | 54.79 | -51.32 | 119 | 6130.9055 | 3029.3307 | 23.7423 | 25.1225 | 25.4025 | 0.6298 | 2.4793 | 19.4461 | Zone 6 | 6 | Silt mxture | 4 | Silt mxture | 4 | Silt Mixture | 4 | 20.5679 | 62.4634 | 16.9686 | 2540.2512 | 2605.0006 | 1693.5008 | 0 | 4.0335 |  |  |  |  | 10.049 | 6.8696 | 12.8545 | 114.66 |  |  | 4.4857 | 1 |  | 390.7501 | 51.32 | 0 | 100 | 0 | 0 | 100 | 0 | 20.5679 | 62.4634 | 16.9686 | 1 | 14.7472 | 2.8195 | 2.8435 | 2.6412
16.75 | 2.53 | 0.06468 | 1.7438 | 0.07427 | 2.2793 | 2.195 | 54.9541 | -51.4841 | 119 | 6150.4265 | 3038.6155 | 23.8134 | 29.9808 | 30.2903 | 0.74024 | 2.4438 | 21.4922 | Zone 6 | 6 | Sand mixture | 5 | Silt mxture | 4 | Silt Mixture | 4 | 16.4502 | 62.5352 | 21.0146 | 3029.0254 | 3178.8808 | 2019.3502 | 0 | 4.0919 |  |  |  |  | 11.9923 | 7.9041 | 15.1451 | 114.66 |  |  | 5.5088 | 1 |  | 476.8321 | 51.4841 | 0 | 100 | 0 | 0 | 100 | 0 | 16.4502 | 62.5352 | 21.0146 | 0.97451 | 18.0779 | 2.72 | 2.763 | 2.5772
16.8 | 2.53 | 0.0867 | 1.8118 | 0.07112 | 2.2828 | 2.1915 | 55.1181 | -51.6481 | 119 | 6169.9475 | 3047.9003 | 23.8845 | 42.2631 | 42.5537 | 0.99232 | 2.3319 | 20.1822 | Zone 6 | 6 | Sand mixture | 5 | Silt mxture | 4 | Sand Mixture | 5 | 9.5043 | 59.32 | 31.1757 | 4255.3743 | 4620.4959 | 2836.9162 | 0 | 4.2883 |  |  |  |  | 16.9052 | 10.3963 | 21.2769 | 114.66 |  |  | 8.1291 | 1 |  | 693.0744 | 51.6481 | 0 | 100 | 0 | 0 | 100 | 0 | 9.5043 | 59.32 | 31.1757 | 0.91563 | 26.7045 | 2.5142 | 2.6079 | 2.4503
16.85 | 2.53 | 0.07253 | 1.8388 | 0.06537 | 2.2884 | 2.1958 | 55.2822 | -51.8122 | 119 | 6189.4685 | 3057.185 | 23.9556 | 34.3594 | 34.6155 | 1.0923 | 3.1554 | 17.7909 | Silty Clay | 5 | Silt mxture | 4 | Silt mxture | 4 | Silt Mixture | 4 | 25.4783 | 61.2422 | 13.2796 | 3461.5542 | 3685.4416 | 2307.7028 | 0 | 3.1691 |  |  |  |  | 17.1797 | 9.1221 | 17.3078 | 114.66 |  |  | 6.3883 | 1 |  | 552.8162 | 51.8122 | 0 | 100 | 0 | 0 | 100 | 0 | 25.4783 | 61.2422 | 13.2796 | 0.9816 | 20.7602 | 3.4652 | 2.7805 | 2.6041
16.9 | 2.53 | 0.08868 | 1.8356 | 0.07335 | 2.2934 | 2.195 | 55.4462 | -51.9762 | 119 | 6208.9895 | 3066.4698 | 24.0267 | 43.3675 | 43.6715 | 1.0805 | 2.4741 | 21.1096 | Zone 6 | 6 | Sand mixture | 5 | Silt mxture | 4 | Sand Mixture | 5 | 10.6545 | 60.2772 | 29.0684 | 4367.1505 | 4749.7008 | 2911.4337 | 0 | 4.0419 |  |  |  |  | 17.347 | 10.7135 | 21.8358 | 114.66 |  |  | 8.3086 | 1 |  | 712.4551 | 51.9762 | 0 | 100 | 0 | 0 | 100 | 0 | 10.6545 | 60.2772 | 29.0684 | 0.91939 | 27.2576 | 2.6634 | 2.6166 | 2.4586
16.95 | 2.53 | 0.06898 | 1.8071 | 0.06885 | 2.2908 | 2.1967 | 55.6102 | -52.1402 | 119 | 6228.5105 | 3075.7546 | 24.0978 | 32.3792 | 32.6563 | 0.97493 | 2.9854 | 19.2382 | Silty Clay | 5 | Silt mxture | 4 | Silt mxture | 4 | Silt Mixture | 4 | 23.7024 | 61.8012 | 14.4964 | 3265.6257 | 3452.641 | 2177.0838 | 0 | 3.3496 |  |  |  |  | 16.1896 | 8.6449 | 16.3281 | 114.66 |  |  | 5.9231 | 1 |  | 517.8961 | 52.1402 | 0 | 100 | 0 | 0 | 100 | 0 | 23.7024 | 61.8012 | 14.4964 | 0.9863 | 19.3077 | 3.3001 | 2.7917 | 2.6074
17 | 2.53 | 0.05297 | 1.7449 | 0.08546 | 2.2969 | 2.2007 | 55.7743 | -52.3043 | 119 | 6248.0315 | 3085.0394 | 24.1689 | 23.4491 | 23.8256 | 0.74421 | 3.1236 | 26.1458 | Silty Clay | 5 | Silt mxture | 4 | Silt mxture | 4 | Silt Mixture | 4 | 35.0546 | 56.5344 | 8.411 | 2382.5642 | 2412.5967 | 1588.3761 | 40.6683 | 3.2015 |  |  |  |  | 11.7246 | 6.7614 | 12.1186 | 114.66 |  |  | 4.051 | 1 |  | 361.8895 | 52.3043 | 0 | 100 | 0 | 0 | 100 | 0 | 35.0546 | 56.5344 | 8.411 | 1 | 13.4207 | 3.5949 | 2.9392 | 2.7253
17.05 | 2.53 | 0.05739 | 1.6919 | 0.09395 | 2.2944 | 2.1977 | 55.9383 | -52.4683 | 119 | 6267.5525 | 3094.3241 | 24.2399 | 25.9145 | 26.3419 | 0.54756 | 2.0787 | 29.6765 | Zone 6 | 6 | Sand mixture | 5 | Silt mxture | 4 | Silt Mixture | 4 | 14.2314 | 62.0757 | 23.6929 | 2634.188 | 2707.4764 | 1756.1253 | 111.8384 | 4.8107 |  |  |  |  | 10.3658 | 6.951 | 13.2929 | 114.66 |  |  | 4.5564 | 1 |  | 406.1215 | 52.4683 | 0 | 100 | 0 | 0 | 100 | 0 | 14.2314 | 62.0757 | 23.6929 | 0.98642 | 15.0777 | 2.3594 | 2.7908 | 2.5824
17.1 | 2.53 | 0.05908 | 1.7188 | 0.10136 | 2.2968 | 2.201 | 56.1024 | -52.6324 | 119 | 6287.0735 | 3103.6089 | 24.311 | 26.8572 | 27.3289 | 0.64737 | 2.3688 | 32.7581 | Zone 6 | 6 | Silt mxture | 4 | Silt mxture | 4 | Silt Mixture | 4 | 17.6984 | 62.6264 | 19.6752 | 2732.8906 | 2822.4488 | 1821.927 | 173.769 | 4.2215 |  |  |  |  | 10.7429 | 7.2798 | 13.7535 | 114.66 |  |  | 4.7431 | 1 |  | 423.3673 | 52.6324 | 0 | 100 | 0 | 0 | 100 | 0 | 17.6984 | 62.6264 | 19.6752 | 0.99393 | 15.6214 | 2.6767 | 2.81 | 2.604
17.15 | 2.53 | 0.09678 | 1.805 | 0.1023 | 2.2903 | 2.1952 | 56.2664 | -52.7964 | 119 | 6306.5945 | 3112.8937 | 24.3821 | 47.8856 | 48.3629 | 0.96696 | 1.9994 | 33.149 | Zone 6 | 6 | Sand mixture | 5 | Sand mixture | 5 | Sand Mixture | 5 | 5.4781 | 53.4728 | 41.0491 | 4836.2905 | 5295.8887 | 3224.1937 | 180.3485 | 5.0016 |  |  |  |  | 19.1542 | 11.4008 | 24.1815 | 114.66 |  |  | 9.1522 | 1 |  | 794.3833 | 52.7964 | 0 | 100 | 0 | 0 | 100 | 0 | 5.4781 | 53.4728 | 41.0491 | 0.88389 | 30.3715 | 2.1388 | 2.5206 | 2.3648
17.2 | 2.53 | 0.1033 | 1.8363 | 0.06939 | 2.2859 | 2.1924 | 56.4304 | -52.9604 | 119 | 6326.1155 | 3122.1785 | 24.4532 | 51.5223 | 51.8026 | 1.0831 | 2.0909 | 19.4627 | Zone 6 | 6 | Sand mixture | 5 | Sand mixture | 5 | Sand Mixture | 5 | 5.3895 | 53.278 | 41.3325 | 5180.2559 | 5699.4056 | 3453.5039 | 0 | 4.7827 |  |  |  |  | 20.6089 | 12.1483 | 25.9013 | 114.66 |  |  | 9.8515 | 1 |  | 854.9108 | 52.9604 | 0 | 100 | 0 | 0 | 100 | 0 | 5.3895 | 53.278 | 41.3325 | 0.87884 | 32.6536 | 2.2268 | 2.5068 | 2.3547
17.25 | 2.53 | 0.0738 | 1.862 | 0.08116 | 2.2909 | 2.1945 | 56.5945 | -53.1245 | 119 | 6345.6365 | 3131.4633 | 24.5243 | 35.0677 | 35.4185 | 1.1782 | 3.3267 | 24.3575 | Silty Clay | 5 | Silt mxture | 4 | Silt mxture | 4 | Silt Mixture | 4 | 28.5899 | 59.9954 | 11.4148 | 3541.8484 | 3770.719 | 2361.2323 | 0 | 3.006 |  |  |  |  | 17.5339 | 9.4074 | 17.7092 | 114.66 |  |  | 6.3624 | 1 |  | 565.6079 | 53.1245 | 0 | 100 | 0 | 0 | 100 | 0 | 28.5899 | 59.9954 | 11.4148 | 0.98942 | 20.6798 | 3.654 | 2.7964 | 2.6119
17.3 | 2.53 | 0.09754 | 1.8621 | 0.093 | 2.3011 | 2.2037 | 56.7585 | -53.2885 | 119 | 6365.1575 | 3140.748 | 24.5954 | 48.3095 | 48.7311 | 1.1789 | 2.4192 | 29.2815 | Zone 6 | 6 | Sand mixture | 5 | Sand mixture | 5 | Sand Mixture | 5 | 8.7123 | 58.518 | 32.7697 | 4873.1126 | 5335.7639 | 3248.7417 | 96.3995 | 4.1337 |  |  |  |  | 19.3238 | 11.7592 | 24.3656 | 114.66 |  |  | 9.1291 | 1 |  | 800.3646 | 53.2885 | 0 | 100 | 0 | 0 | 100 | 0 | 8.7123 | 58.518 | 32.7697 | 0.9054 | 30.1036 | 2.5882 | 2.5753 | 2.4164
17.35 | 2.53 | 0.06637 | 1.8335 | 0.09324 | 2.2962 | 2.1995 | 56.9226 | -53.4526 | 119 | 6384.6785 | 3150.0328 | 24.6664 | 30.9234 | 31.3465 | 1.0727 | 3.4219 | 29.3813 | Silty Clay | 5 | Silt mxture | 4 | Silt mxture | 4 | Silt Mixture | 4 | 34.1774 | 57.0624 | 8.7602 | 3134.6507 | 3289.3664 | 2089.7672 | 96.9904 | 2.9223 |  |  |  |  | 15.4617 | 8.5626 | 15.6733 | 114.66 |  |  | 5.4745 | 1 |  | 493.405 | 53.4526 | 0 | 100 | 0 | 0 | 100 | 0 | 34.1774 | 57.0624 | 8.7602 | 1 | 17.8755 | 3.8099 | 2.8569 | 2.6597
17.4 | 0.44 | 0.05169 | 1.775 | 0.10618 | 2.2963 | 2.2001 | 57.0866 | -53.6166 | 119 | 6404.1995 | 3159.3176 | 24.7375 | 22.7352 | 23.2358 | 0.85573 | 3.6828 | 34.7626 | Silty Clay | 4 | Silt mxture | 4 | Clay | 3 | Clay | 3 | 49.8478 | 45.6713 | 4.4809 | 2323.5764 | 2334.013 | 1549.0509 | 206.2305 | 2.7153 |  |  |  |  | 15.1568 | 6.825 | 11.8434 | 114.66 |  |  | 3.8053 | 1 |  | 350.1019 | 53.6166 | 100 | 0 | 0 | 100 | 0 | 0 | 49.8478 | 45.6713 | 4.4809 | 1 | 12.6823 | 4.2715 | 3.0044 | 2.7792
17.45 | 2.53 | 0.05008 | 1.7695 | 0.12157 | 2.2975 | 2.1987 | 57.2507 | -53.7807 | 119 | 6423.7205 | 3168.6024 | 24.8086 | 21.8372 | 22.4299 | 0.83542 | 3.7246 | 41.1629 | Silty Clay | 4 | Silt mxture | 4 | Clay | 3 | Clay | 3 | 52.5599 | 43.3812 | 4.0589 | 2242.9899 | 2238.057 | 1495.3266 | 336.4305 | 2.6849 |  |  |  |  | 14.5581 | 6.6557 | 11.4673 | 114.66 |  |  | 3.6288 | 1 |  | 335.7086 | 53.7807 | 100 | 0 | 0 | 100 | 0 | 0 | 52.5599 | 43.3812 | 4.0589 | 1 | 12.1303 | 4.347 | 3.0243 | 2.7941
17.5 | 2.53 | 0.07378 | 1.7139 | 0.17426 | 2.3028 | 2.2006 | 57.4147 | -53.9447 | 119 | 6443.2415 | 3177.8871 | 24.8797 | 35.0566 | 35.9649 | 0.62946 | 1.7502 | 63.0751 | Zone 6 | 6 | Sand mixture | 5 | Silt mxture | 4 | Sand Mixture | 5 | 6.8602 | 56.0548 | 37.0849 | 3596.4861 | 3829.2572 | 2397.6574 | 785.7339 | 5.7136 |  |  |  |  | 14.0226 | 8.8159 | 17.9824 | 114.66 |  |  | 6.356 | 1 |  | 574.3886 | 53.9447 | 0 | 100 | 0 | 0 | 100 | 0 | 6.8602 | 56.0548 | 37.0849 | 0.92234 | 21.265 | 1.9224 | 2.6175 | 2.4294
17.55 | 2.53 | 0.1864 | 1.8385 | 0.16651 | 2.3019 | 2.1975 | 57.5787 | -54.1087 | 119 | 6462.7625 | 3187.1719 | 24.9508 | 97.874 | 98.7358 | 1.0912 | 1.1052 | 59.8521 | Silty Sand | 8 | Sand | 6 | Sand mixture | 5 | Sand Mixture | 5 | 0.8664 | 24.0888 | 75.0448 | [5 empty] | 34.363 | 38.264 | 40.6203 | 38.4052 | 24.4685 | 15.1576 | 24.684 | 121.03 | 15.9515 | 7.2239 | 1.8721 | 0.56136 | 0.46688 | 246.8396 | 54.1087 | 0 | 0 | 100 | 0 | 100 | 0 | 0.8664 | 24.0888 | 75.0448 | 0.71817 | 67.2281 | 1.1426 | 2.081 | 1.9618
17.6 | 2.53 | 0.13315 | 1.9294 | 0.0771 | 2.3045 | 2.2003 | 57.7428 | -54.2728 | 119 | 6482.2835 | 3196.4567 | 25.0219 | 68.1721 | 68.4985 | 1.4283 | 2.0851 | 22.6691 | Silty Sand | 7 | Sand mixture | 5 | Sand mixture | 5 | Sand Mixture | 5 | 3.4288 | 47.5658 | 49.0054 | [5 empty] | 31.902 | 36.0989 | 38.0786 | 36.1374 | 22.724 | 11.4184 | 17.1246 | 117.845 | 3.2822 | 0 | 1.2124 | 0.46018 | 0.32902 | 171.2463 | 54.2728 | 0 | 0 | 100 | 0 | 100 | 0 | 3.4288 | 47.5658 | 49.0054 | 0.84199 | 43.5681 | 2.1887 | 2.4054 | 2.2635
17.65 | 2.53 | 0.06826 | 1.8868 | 0.07972 | 2.3058 | 2.1974 | 57.9068 | -54.4368 | 119 | 6501.8045 | 3205.7415 | 25.093 | 31.9776 | 32.3197 | 1.2704 | 3.9308 | 23.7587 | Silty Clay | 5 | Silt mxture | 4 | Silt mxture | 4 | Clay | 3 | 45.272 | 49.3604 | 5.3676 | 3231.975 | 3396.9757 | 2154.65 | 0 | 2.544 |  |  |  |  | 15.9888 | 8.9847 | 16.1599 | 114.66 |  |  | 5.548 | 1 |  | 509.5464 | 54.4368 | 0 | 100 | 0 | 100 | 0 | 0 | 45.272 | 49.3604 | 5.3676 | 1 | 18.1355 | 4.3704 | 2.89 | 2.69
17.7 | 2.53 | 0.04452 | 1.734 | 0.11708 | 2.3029 | 2.1916 | 58.0709 | -54.6009 | 119 | 6521.3255 | 3215.0262 | 25.164 | 18.7359 | 19.3017 | 0.70369 | 3.6457 | 39.2956 | Silty Clay | 4 | Silt mxture | 4 | Clay | 3 | Clay | 3 | 55.2088 | 41.0822 | 3.709 | 1930.1744 | 1864.2974 | 1286.7829 | 290.7067 | 2.7429 |  |  |  |  | 12.4906 | 5.9347 | 10.0075 | 114.66 |  |  | 2.9449 | 1 |  | 279.6446 | 54.6009 | 100 | 0 | 0 | 100 | 0 | 0 | 55.2088 | 41.0822 | 3.709 | 1 | 9.9788 | 4.3868 | 3.094 | 2.8386
17.75 | 2.53 | 0.03963 | 1.622 | 0.13464 | 2.3111 | 2.2011 | 58.2349 | -54.7649 | 119 | 6540.8465 | 3224.311 | 25.2351 | 16.0083 | 16.6794 | 0.28867 | 1.7307 | 46.5983 | Zone 6 | 6 | Silt mxture | 4 | Clay | 3 | Silt Mixture | 4 | 18.9355 | 62.6151 | 18.4494 | 1667.935 | 1554.6321 | 1111.9567 | 439.4711 | 5.7781 |  |  |  |  | 6.4033 | 4.8199 | 8.7837 | 114.66 |  |  | 2.4254 | 1 |  | 233.1948 | 54.7649 | 0 | 100 | 0 | 0 | 100 | 0 | 18.9355 | 62.6151 | 18.4494 | 1 | 8.3174 | 2.1528 | 2.9857 | 2.7006
17.8 | 2.53 | 0.03678 | 1.6085 | 0.14802 | 2.3089 | 2.1972 | 58.399 | -54.929 | 119 | 6560.3675 | 3233.5958 | 25.3062 | 14.4187 | 15.1698 | 0.23854 | 1.5725 | 52.1627 | Silty Clay | 5 | Silt mxture | 4 | Clay | 3 | Silt Mixture | 4 | 18.8403 | 62.6193 | 18.5404 | 1516.9799 | 1375.8896 | 1011.3199 | 552.4754 | 6.3594 |  |  |  |  | 7.2093 | 4.4464 | 8.0792 | 114.66 |  |  | 2.1263 | 1 |  | 206.3834 | 54.929 | 0 | 100 | 0 | 0 | 100 | 0 | 18.8403 | 62.6193 | 18.5404 | 1 | 7.3538 | 2.0063 | 3.0159 | 2.7135
17.85 | 2.53 | 0.03504 | 1.5943 | 0.16061 | 2.3093 | 2.1947 | 58.563 | -55.093 | 119 | 6579.8885 | 3242.8806 | 25.3773 | 13.4481 | 14.2747 | 0.18575 | 1.3012 | 57.3985 | Zone 6 | 6 | Silt mxture | 4 | Clay | 3 | Silt Mixture | 4 | 16.3836 | 62.5272 | 21.0892 | 1427.4655 | 1269.4302 | 945.5991 | 658.7212 | 7.685 |  |  |  |  | 5.3792 | 4.1676 | 7.5648 | 114.66 |  |  | 1.9474 | 1 |  | 190.4145 | 55.093 | 0 | 100 | 0 | 0 | 100 | 0 | 16.3836 | 62.5272 | 21.0892 | 1 | 6.7747 | 1.691 | 3.0103 | 2.6944
17.9 | 2.53 | 0.0355 | 1.5967 | 0.16768 | 2.3155 | 2.1983 | 58.727 | -55.257 | 119 | 6599.4094 | 3252.1654 | 25.4484 | 13.7047 | 14.5736 | 0.19494 | 1.3376 | 60.3387 | Zone 6 | 6 | Silt mxture | 4 | Clay | 3 | Silt Mixture | 4 | 16.5822 | 62.5501 | 20.8677 | 1457.3573 | 1303.4488 | 968.018 | 717.7431 | 7.4759 |  |  |  |  | 5.4819 | 4.2472 | 7.7441 | 114.66 |  |  | 1.9956 | 1 |  | 195.5173 | 55.257 | 0 | 100 | 0 | 0 | 100 | 0 | 16.5822 | 62.5501 | 20.8677 | 1 | 6.9331 | 1.7291 | 3.0062 | 2.6925
17.95 | 2.53 | 0.03413 | 1.6011 | 0.17874 | 2.3161 | 2.1977 | 58.8911 | -55.4211 | 119 | 6618.9304 | 3261.4501 | 25.5195 | 12.9405 | 13.8756 | 0.21092 | 1.5201 | 64.9382 | Silty Clay | 5 | Silt mxture | 4 | Clay | 3 | Clay | 3 | 20.6752 | 62.4485 | 16.8763 | 1387.5645 | 1220.1913 | 915.6734 | 810.8997 | 6.5786 |  |  |  |  | 6.4703 | 4.162 | 7.3254 | 114.66 |  |  | 1.8558 | 1 |  | 183.0287 | 55.4211 | 0 | 100 | 0 | 100 | 0 | 0 | 20.6752 | 62.4485 | 16.8763 | 1 | 6.4794 | 1.9962 | 3.0624 | 2.739
18 | 2.53 | 0.03331 | 1.5966 | 0.18707 | 2.3174 | 2.1995 | 59.0551 | -55.5851 | 119 | 6638.4514 | 3270.7349 | 25.5906 | 12.4832 | 13.4681 | 0.19439 | 1.4433 | 68.4024 | Silty Clay | 5 | Silt mxture | 4 | Clay | 3 | Clay | 3 | 20.3168 | 62.4962 | 17.187 | 1346.8149 | 1171.1023 | 885.1112 | 880.7009 | 6.9286 |  |  |  |  | 6.2416 | 4.0538 | 7.0809 | 114.66 |  |  | 1.7716 | 1 |  | 175.6653 | 55.5851 | 0 | 100 | 0 | 100 | 0 | 0 | 20.3168 | 62.4962 | 17.187 | 1 | 6.2059 | 1.9153 | 3.0699 | 2.7387
18.05 | 2.53 | 0.03294 | 1.5959 | 0.1936 | 2.3197 | 2.2008 | 59.2192 | -55.7492 | 119 | 6657.9724 | 3280.0197 | 25.6616 | 12.2768 | 13.3009 | 0.19168 | 1.4411 | 71.118 | Silty Clay | 5 | Silt mxture | 4 | Clay | 3 | Clay | 3 | 20.7238 | 62.4415 | 16.8347 | 1330.0875 | 1150.2747 | 872.5656 | 935.1031 | 6.9392 |  |  |  |  | 6.1384 | 4.0208 | 6.9805 | 114.66 |  |  | 1.7328 | 1 |  | 172.5412 | 55.7492 | 0 | 100 | 0 | 100 | 0 | 0 | 20.7238 | 62.4415 | 16.8347 | 1 | 6.0804 | 1.9222 | 3.0784 | 2.7431
18.1 | 2.53 | 0.03248 | 1.5906 | 0.20038 | 2.3171 | 2.1977 | 59.3832 | -55.9132 | 119 | 6677.4934 | 3289.3045 | 25.7327 | 12.0202 | 13.0849 | 0.17218 | 1.3158 | 73.9376 | Silty Clay | 5 | Silt mxture | 4 | Clay | 3 | Clay | 3 | 19.2407 | 62.5981 | 18.1613 | 1308.4898 | 1123.7173 | 856.3673 | 991.6441 | 7.5997 |  |  |  |  | 6.0101 | 3.9377 | 6.8509 | 114.66 |  |  | 1.6853 | 1 |  | 168.5576 | 55.9132 | 0 | 100 | 0 | 100 | 0 | 0 | 19.2407 | 62.5981 | 18.1613 | 1 | 5.926 | 1.7666 | 3.0704 | 2.7296
18.15 | 2.53 | 0.03172 | 1.5868 | 0.20895 | 2.3186 | 2.2025 | 59.5472 | -56.0772 | 119 | 6697.0144 | 3298.5892 | 25.8038 | 11.5963 | 12.7123 | 0.15805 | 1.2433 | 77.5017 | Silty Clay | 5 | Silt mxture | 4 | Clay | 3 | Clay | 3 | 18.9545 | 62.6142 | 18.4313 | 1271.2305 | 1078.7346 | 828.4229 | 1063.4986 | 8.0431 |  |  |  |  | 5.7981 | 3.8381 | 6.6274 | 114.66 |  |  | 1.6093 | 1 |  | 161.8102 | 56.0772 | 0 | 100 | 0 | 100 | 0 | 0 | 18.9545 | 62.6142 | 18.4313 | 1 | 5.6775 | 1.6879 | 3.0774 | 2.7286
18.2 | 2.6 | 0.03099 | 1.5823 | 0.21228 | 2.3203 | 2.2025 | 59.7113 | -56.2413 | 119 | 6716.5354 | 3307.874 | 25.8749 | 11.1891 | 12.3251 | 0.14155 | 1.1485 | 78.8865 | Silty Clay | 5 | Silt mxture | 4 | Clay | 3 | Clay | 3 | 18.2739 | 62.633 | 19.0931 | 1232.5066 | 1032.0288 | 799.38 | 1090.5246 | 8.707 |  |  |  |  | 5.5946 | 3.7278 | 6.395 | 114.66 |  |  | 1.5312 | 1 |  | 154.8043 | 56.2413 | 0 | 100 | 0 | 100 | 0 | 0 | 18.2739 | 62.633 | 19.0931 | 1 | 5.4215 | 1.5786 | 3.0817 | 2.724
18.25 | 2.53 | 0.03097 | 1.5781 | 0.2229 | 2.321 | 2.2041 | 59.8753 | -56.4053 | 119 | 6736.0564 | 3317.1588 | 25.946 | 11.1779 | 12.3775 | 0.12598 | 1.0178 | 83.303 | Silty Clay | 5 | Silt mxture | 4 | Clay | 3 | Clay | 3 | 16.4388 | 62.5339 | 21.0274 | 1237.7509 | 1037.0502 | 803.3132 | 1179.9169 | 9.8249 |  |  |  |  | 5.589 | 3.696 | 6.4265 | 114.66 |  |  | 1.534 | 1 |  | 155.5575 | 56.4053 | 0 | 100 | 0 | 100 | 0 | 0 | 16.4388 | 62.5339 | 21.0274 | 1 | 5.432 | 1.3983 | 3.057 | 2.6982
18.3 | 2.53 | 0.03088 | 1.583 | 0.2355 | 2.3157 | 2.1984 | 60.0394 | -56.5694 | 119 | 6755.5774 | 3326.4436 | 26.0171 | 11.1277 | 12.4028 | 0.14411 | 1.1619 | 88.543 | Silty Clay | 5 | Silt mxture | 4 | Clay | 3 | Clay | 3 | 18.8011 | 62.6209 | 18.578 | 1240.2764 | 1038.8731 | 805.2073 | 1286.2483 | 8.6064 |  |  |  |  | 5.5639 | 3.7557 | 6.4417 | 114.66 |  |  | 1.5318 | 1 |  | 155.831 | 56.5694 | 0 | 100 | 0 | 100 | 0 | 0 | 18.8011 | 62.6209 | 18.578 | 1 | 5.4262 | 1.5968 | 3.0836 | 2.724
18.35 | 2.53 | 0.03063 | 1.5851 | 0.25 | 2.321 | 2.203 | 60.2034 | -56.7334 | 119 | 6775.0984 | 3335.7283 | 26.0881 | 10.9883 | 12.3502 | 0.15179 | 1.229 | 94.5731 | Silty Clay | 5 | Silt mxture | 4 | Clay | 3 | Clay | 3 | 20.3039 | 62.4978 | 17.1983 | 1235.0153 | 1031.5353 | 801.2614 | 1408.8342 | 8.1366 |  |  |  |  | 5.4941 | 3.7708 | 6.4101 | 114.66 |  |  | 1.5156 | 1 |  | 154.7303 | 56.7334 | 0 | 100 | 0 | 100 | 0 | 0 | 20.3039 | 62.4978 | 17.1983 | 1 | 5.3737 | 1.6935 | 3.0992 | 2.7372
18.4 | 0.42 | 0.03003 | 1.5887 | 0.25747 | 2.3209 | 2.2043 | 60.3675 | -56.8975 | 119 | 6794.6194 | 3345.0131 | 26.1592 | 10.6536 | 12.0602 | 0.16528 | 1.3705 | 97.6797 | Silty Clay | 5 | Silt mxture | 4 | Clay | 3 | Clay | 3 | 23.6008 | 61.8295 | 14.5698 | 1206.0218 | 996.277 | 779.5164 | 1471.2781 | 7.2968 |  |  |  |  | 5.3268 | 3.7582 | 6.2361 | 114.66 |  |  | 1.4565 | 1 |  | 149.4415 | 56.8975 | 0 | 100 | 0 | 100 | 0 | 0 | 23.6008 | 61.8295 | 14.5698 | 1 | 5.1796 | 1.9079 | 3.1378 | 2.7692
18.45 | 2.53 | 0.02969 | 1.5884 | 0.26567 | 2.3183 | 2.1982 | 60.5315 | -57.0615 | 119 | 6814.1404 | 3354.2979 | 26.2303 | 10.464 | 11.9197 | 0.16398 | 1.3757 | 101.0898 | Silty Clay | 5 | Silt mxture | 4 | Clay | 3 | Clay | 3 | 24.2546 | 61.6404 | 14.105 | 1191.9678 | 978.5946 | 768.9759 | 1539.9673 | 7.2688 |  |  |  |  | 5.232 | 3.7334 | 6.1518 | 114.66 |  |  | 1.4248 | 1 |  | 146.7892 | 57.0615 | 0 | 100 | 0 | 100 | 0 | 0 | 24.2546 | 61.6404 | 14.105 | 1 | 5.0756 | 1.9264 | 3.1475 | 2.7744
18.5 | 2.53 | 0.02962 | 1.5841 | 0.27411 | 2.3176 | 2.1997 | 60.6955 | -57.2255 | 119 | 6833.6614 | 3363.5827 | 26.3014 | 10.4249 | 11.9312 | 0.14812 | 1.2414 | 104.5998 | Silty Clay | 5 | Silt mxture | 4 | Clay | 3 | Clay | 3 | 21.9982 | 62.2171 | 15.7847 | 1193.1177 | 978.7991 | 769.8383 | 1610.7096 | 8.0553 |  |  |  |  | 5.2125 | 3.6968 | 6.1587 | 114.66 |  |  | 1.4206 | 1 |  | 146.8199 | 57.2255 | 0 | 100 | 0 | 100 | 0 | 0 | 21.9982 | 62.2171 | 15.7847 | 1 | 5.0627 | 1.7396 | 3.1276 | 2.7525
18.55 | 2.53 | 0.03089 | 1.5856 | 0.29115 | 2.3192 | 2.2006 | 60.8596 | -57.3896 | 119 | 6853.1824 | 3372.8675 | 26.3725 | 11.1333 | 12.7416 | 0.15371 | 1.2064 | 111.6862 | Silty Clay | 5 | Silt mxture | 4 | Clay | 3 | Clay | 3 | 20.027 | 62.5298 | 17.4432 | 1274.1604 | 1072.9952 | 830.6203 | 1755.0254 | 8.2892 |  |  |  |  | 5.5667 | 3.8598 | 6.645 | 114.66 |  |  | 1.5594 | 1 |  | 160.9493 | 57.3896 | 0 | 100 | 0 | 100 | 0 | 0 | 20.027 | 62.5298 | 17.4432 | 1 | 5.5235 | 1.6502 | 3.0834 | 2.7215
18.6 | 2.53 | 0.03326 | 1.5833 | 0.28952 | 2.3213 | 2.2074 | 61.0236 | -57.5536 | 119 | 6872.7034 | 3382.1522 | 26.4436 | 12.4553 | 14.0538 | 0.14515 | 1.0328 | 111.0083 | Zone 6 | 6 | Silt mxture | 4 | Clay | 3 | Clay | 3 | 14.9998 | 62.2821 | 22.7181 | 1405.3785 | 1226.2212 | 929.0339 | 1739.6183 | 9.6823 |  |  |  |  | 4.9821 | 4.0744 | 7.4323 | 114.66 |  |  | 1.7884 | 1 |  | 183.9332 | 57.5536 | 0 | 100 | 0 | 100 | 0 | 0 | 14.9998 | 62.2821 | 22.7181 | 1 | 6.2785 | 1.3671 | 2.9964 | 2.6521
18.65 | 2.6 | 0.02983 | 1.5813 | 0.27409 | 2.3164 | 2.1957 | 61.1877 | -57.7177 | 119 | 6892.2244 | 3391.437 | 26.5147 | 10.5421 | 12.0482 | 0.13751 | 1.1413 | 104.5915 | Silty Clay | 5 | Silt mxture | 4 | Clay | 3 | Clay | 3 | 20.0128 | 62.5314 | 17.4559 | 1204.8191 | 989.1206 | 778.6143 | 1606.1515 | 8.7616 |  |  |  |  | 5.271 | 3.6984 | 6.2289 | 114.66 |  |  | 1.4226 | 1 |  | 148.3681 | 57.7177 | 0 | 100 | 0 | 100 | 0 | 0 | 20.0128 | 62.5314 | 17.4559 | 1 | 5.0728 | 1.5986 | 3.1098 | 2.7315
18.7 | 2.53 | 0.02951 | 1.5778 | 0.28836 | 2.3233 | 2.2028 | 61.3517 | -57.8817 | 119 | 6911.7454 | 3400.7218 | 26.5857 | 10.3636 | 11.9552 | 0.12483 | 1.0442 | 110.5259 | Silty Clay | 5 | Silt mxture | 4 | Clay | 3 | Clay | 3 | 18.9177 | 62.6159 | 18.4663 | 1195.5157 | 977.0272 | 771.6368 | 1726.7698 | 9.577 |  |  |  |  | 5.1818 | 3.6483 | 6.1731 | 114.66 |  |  | 1.3999 | 1 |  | 146.5541 | 57.8817 | 0 | 100 | 0 | 100 | 0 | 0 | 18.9177 | 62.6159 | 18.4663 | 1 | 4.9985 | 1.4687 | 3.0989 | 2.7166
18.75 | 2.53 | 0.02926 | 1.5818 | 0.3002 | 2.3234 | 2.2016 | 61.5157 | -58.0457 | 119 | 6931.2664 | 3410.0066 | 26.6568 | 10.2241 | 11.8866 | 0.13944 | 1.1731 | 115.4498 | Silty Clay | 5 | Silt mxture | 4 | Clay | 3 | Organic Clay | 2 | 21.5322 | 62.3082 | 16.1596 | 1188.6616 | 967.8152 | 766.4962 | 1826.5993 | 8.5246 |  |  |  |  | 5.1121 | 3.6823 | 6.132 | 114.66 |  |  | 1.3817 | 1 |  | 145.1723 | 58.0457 | 0 | 100 | 0 | 100 | 0 | 0 | 21.5322 | 62.3082 | 16.1596 | 1 | 4.939 | 1.6559 | 3.1271 | 2.7423
18.8 | 2.53 | 0.02907 | 1.5792 | 0.30565 | 2.3271 | 2.2059 | 61.6798 | -58.2098 | 119 | 6950.7874 | 3419.2913 | 26.7279 | 10.1182 | 11.8133 | 0.1298 | 1.0988 | 117.7163 | Silty Clay | 5 | Silt mxture | 4 | Clay | 3 | Organic Clay | 2 | 20.5299 | 62.4686 | 17.0014 | 1181.3275 | 958.0386 | 760.9956 | 1871.7621 | 9.1011 |  |  |  |  | 5.0591 | 3.6449 | 6.088 | 114.66 |  |  | 1.3628 | 1 |  | 143.7058 | 58.2098 | 0 | 100 | 0 | 100 | 0 | 0 | 20.5299 | 62.4686 | 17.0014 | 1 | 4.877 | 1.5568 | 3.1198 | 2.7314
18.85 | 2.53 | 0.02973 | 1.5786 | 0.30571 | 2.3239 | 2.2 | 61.8438 | -58.3738 | 119 | 6970.3084 | 3428.5761 | 26.799 | 10.4863 | 12.1818 | 0.1278 | 1.0491 | 117.7413 | Silty Clay | 5 | Silt mxture | 4 | Clay | 3 | Organic Clay | 2 | 18.887 | 62.6173 | 18.4956 | 1218.1771 | 1000.2426 | 788.6328 | 1870.813 | 9.532 |  |  |  |  | 5.2431 | 3.7076 | 6.3091 | 114.66 |  |  | 1.4214 | 1 |  | 150.0364 | 58.3738 | 0 | 100 | 0 | 100 | 0 | 0 | 18.887 | 62.6173 | 18.4956 | 1 | 5.073 | 1.4695 | 3.0932 | 2.7103
18.9 | 2.53 | 0.02952 | 1.5827 | 0.30712 | 2.3256 | 2.2013 | 62.0079 | -58.5379 | 119 | 6989.8294 | 3437.8609 | 26.8701 | 10.3692 | 12.0731 | 0.14285 | 1.1832 | 118.3277 | Silty Clay | 5 | Silt mxture | 4 | Clay | 3 | Organic Clay | 2 | 21.448 | 62.3236 | 16.2284 | 1207.308 | 986.3073 | 780.481 | 1881.4134 | 8.4515 |  |  |  |  | 5.1846 | 3.7354 | 6.2438 | 114.66 |  |  | 1.3962 | 1 |  | 147.9461 | 58.5379 | 0 | 100 | 0 | 100 | 0 | 0 | 21.448 | 62.3236 | 16.2284 | 1 | 4.9904 | 1.6653 | 3.1243 | 2.7381
18.95 | 2.53 | 0.02944 | 1.5837 | 0.30997 | 2.3274 | 2.2043 | 62.1719 | -58.7019 | 119 | 7009.3504 | 3447.1457 | 26.9412 | 10.3245 | 12.0455 | 0.14674 | 1.2182 | 119.5129 | Silty Clay | 5 | Silt mxture | 4 | Clay | 3 | Organic Clay | 2 | 22.2122 | 62.1718 | 15.6159 | 1204.5525 | 981.9172 | 778.4144 | 1904.3329 | 8.2086 |  |  |  |  | 5.1623 | 3.7449 | 6.2273 | 114.66 |  |  | 1.3854 | 1 |  | 147.2876 | 58.7019 | 0 | 100 | 0 | 100 | 0 | 0 | 22.2122 | 62.1718 | 15.6159 | 1 | 4.9553 | 1.7181 | 3.1333 | 2.7449
19 | 2.53 | 0.02939 | 1.584 | 0.27992 | 2.327 | 2.2017 | 62.336 | -58.866 | 119 | 7028.8714 | 3456.4304 | 27.0122 | 10.2967 | 11.8377 | 0.14778 | 1.2484 | 107.016 | Silty Clay | 5 | Silt mxture | 4 | Clay | 3 | Organic Clay | 2 | 22.4879 | 62.1106 | 15.4016 | 1183.768 | 956.3166 | 762.826 | 1645.7913 | 8.0102 |  |  |  |  | 5.1483 | 3.7145 | 6.1026 | 114.66 |  |  | 1.3433 | 1 |  | 143.4475 | 58.866 | 0 | 100 | 0 | 100 | 0 | 0 | 22.4879 | 62.1106 | 15.4016 | 1 | 4.8161 | 1.7755 | 3.1509 | 2.7566
19.05 | 2.6 | 0.0292 | 1.5823 | 0.29432 | 2.3263 | 2.2005 | 62.5 | -59.03 | 119 | 7048.3924 | 3465.7152 | 27.0833 | 10.1907 | 11.8179 | 0.1414 | 1.1965 | 113.0045 | Silty Clay | 5 | Silt mxture | 4 | Clay | 3 | Organic Clay | 2 | 21.9663 | 62.2236 | 15.8101 | 1181.7937 | 952.8455 | 761.3453 | 1767.5217 | 8.3575 |  |  |  |  | 5.0953 | 3.6967 | 6.0908 | 114.66 |  |  | 1.334 | 1 |  | 142.9268 | 59.03 | 0 | 100 | 0 | 100 | 0 | 0 | 21.9663 | 62.2236 | 15.8101 | 1 | 4.7862 | 1.705 | 3.1451 | 2.7485
19.1 | 2.53 | 0.02912 | 1.5798 | 0.30083 | 2.3291 | 2.2045 | 62.664 | -59.194 | 119 | 7067.9134 | 3475 | 27.1544 | 10.146 | 11.8123 | 0.13202 | 1.1177 | 115.7118 | Silty Clay | 5 | Silt mxture | 4 | Clay | 3 | Organic Clay | 2 | 20.7469 | 62.4381 | 16.8149 | 1181.23 | 951.034 | 760.9225 | 1821.7528 | 8.947 |  |  |  |  | 5.073 | 3.672 | 6.0874 | 114.66 |  |  | 1.3273 | 1 |  | 142.6551 | 59.194 | 0 | 100 | 0 | 100 | 0 | 0 | 20.7469 | 62.4381 | 16.8149 | 1 | 4.7645 | 1.5948 | 3.1336 | 2.7349
19.15 | 2.53 | 0.0291 | 1.5803 | 0.3053 | 2.3297 | 2.2002 | 62.8281 | -59.3581 | 119 | 7087.4344 | 3484.2848 | 27.2255 | 10.1349 | 11.8279 | 0.13384 | 1.1316 | 117.5708 | Silty Clay | 5 | Silt mxture | 4 | Clay | 3 | Organic Clay | 2 | 21.0596 | 62.39 | 16.5504 | 1182.7913 | 951.7226 | 762.0935 | 1858.5316 | 8.8373 |  |  |  |  | 5.0674 | 3.6836 | 6.0967 | 114.66 |  |  | 1.3242 | 1 |  | 142.7584 | 59.3581 | 0 | 100 | 0 | 100 | 0 | 0 | 21.0596 | 62.39 | 16.5504 | 1 | 4.7552 | 1.6156 | 3.1369 | 2.7368
19.2 | 1.1 | 0.02877 | 1.5837 | 0.30466 | 2.3285 | 2.2017 | 62.9921 | -59.5221 | 119 | 7106.9554 | 3493.5696 | 27.2966 | 9.9508 | 11.64 | 0.14671 | 1.2604 | 117.3046 | Silty Clay | 5 | Silt mxture | 4 | Clay | 3 | Organic Clay | 2 | 23.8531 | 61.7585 | 14.3883 | 1164.0012 | 928.4683 | 748.0009 | 1851.594 | 7.9342 |  |  |  |  | 4.9754 | 3.6909 | 5.984 | 114.66 |  |  | 1.2863 | 1 |  | 139.2702 | 59.5221 | 0 | 100 | 0 | 100 | 0 | 0 | 23.8531 | 61.7585 | 14.3883 | 1 | 4.6294 | 1.8142 | 3.1704 | 2.765
19.25 | 2.53 | 0.0287 | 1.5812 | 0.30469 | 2.331 | 2.2017 | 63.1562 | -59.6862 | 119 | 7126.4764 | 3502.8543 | 27.3677 | 9.9118 | 11.6011 | 0.13729 | 1.1834 | 117.3171 | Silty Clay | 5 | Silt mxture | 4 | Clay | 3 | Organic Clay | 2 | 22.5186 | 62.1035 | 15.3779 | 1160.1147 | 922.7477 | 745.086 | 1850.3884 | 8.4501 |  |  |  |  | 4.9559 | 3.6608 | 5.9607 | 114.66 |  |  | 1.274 | 1 |  | 138.4121 | 59.6862 | 0 | 100 | 0 | 100 | 0 | 0 | 22.5186 | 62.1035 | 15.3779 | 1 | 4.5893 | 1.708 | 3.1616 | 2.7534
19.3 | 2.53 | 0.02862 | 1.5772 | 0.30502 | 2.3285 | 2.1993 | 63.3202 | -59.8502 | 119 | 7145.9974 | 3512.1391 | 27.4388 | 9.8672 | 11.5585 | 0.12253 | 1.0601 | 117.4543 | Silty Clay | 5 | Silt mxture | 4 | Clay | 3 | Organic Clay | 2 | 20.4369 | 62.4809 | 17.0821 | 1155.8501 | 916.5821 | 741.8876 | 1851.7492 | 9.4329 |  |  |  |  | 4.9336 | 3.6128 | 5.9351 | 114.66 |  |  | 1.2612 | 1 |  | 137.4873 | 59.8502 | 0 | 100 | 0 | 100 | 0 | 0 | 20.4369 | 62.4809 | 17.0821 | 1 | 4.5474 | 1.5344 | 3.1441 | 2.7327
19.35 | 2.53 | 0.02879 | 1.5763 | 0.31013 | 2.3295 | 2.2018 | 63.4843 | -60.0143 | 119 | 7165.5184 | 3521.4239 | 27.5098 | 9.962 | 11.6839 | 0.11909 | 1.0192 | 119.5794 | Silty Clay | 5 | Silt mxture | 4 | Clay | 3 | Organic Clay | 2 | 19.5692 | 62.5737 | 17.8571 | 1168.3925 | 930.1897 | 751.2944 | 1894.0032 | 9.8114 |  |  |  |  | 4.981 | 3.6275 | 6.0104 | 114.66 |  |  | 1.277 | 1 |  | 139.5284 | 60.0143 | 0 | 100 | 0 | 100 | 0 | 0 | 19.5692 | 62.5737 | 17.8571 | 1 | 4.6011 | 1.47 | 3.1312 | 2.7207
19.4 | 0.45 | 0.02865 | 1.5478 | 0.31254 | 2.3295 | 2.1993 | 63.6483 | -60.1783 | 119 | 7185.0394 | 3530.7087 | 27.5809 | 9.8839 | 11.6203 | 0.01357 | 0.11677 | 120.5817 | Organic Soil | 1 | Sand mixture | 5 | Sensitive finegrained | 1 | Clay | 3 | 8.1344 | 57.8466 | 34.019 | 1162.0268 | 921.5523 | 746.5201 | 1913.1586 | 85.6351 |  |  |  |  | 4.9419 | 3.1649 | 5.9722 | 111.475 |  |  | 1.2607 | 1 |  | 138.2328 | 60.1783 | 100 | 0 | 0 | 100 | 0 | 0 | 8.1344 | 57.8466 | 34.019 | 1 | 4.5474 | 0.16903 | 2.8477 | 2.447
19.45 | 2.46 | 0.02843 | 1.5796 | 0.31305 | 2.3312 | 2.2004 | 63.8123 | -60.3423 | 119 | 7204.5604 | 3539.9934 | 27.652 | 9.7612 | 11.5006 | 0.13128 | 1.1415 | 120.7938 | Silty Clay | 5 | Silt mxture | 4 | Clay | 3 | Organic Clay | 2 | 22.2199 | 62.1702 | 15.6099 | 1150.061 | 906.3266 | 737.5458 | 1916.0593 | 8.7602 |  |  |  |  | 4.8806 | 3.6395 | 5.9004 | 114.66 |  |  | 1.2351 | 1 |  | 135.949 | 60.3423 | 0 | 100 | 0 | 100 | 0 | 0 | 22.2199 | 62.1702 | 15.6099 | 1 | 4.4623 | 1.6622 | 3.1671 | 2.7494
19.5 | 2.6 | 0.02296 | 1.5799 | 0.2949 | 2.3302 | 2.1999 | 63.9764 | -60.5064 | 119 | 7224.0814 | 3549.2782 | 27.7231 | 6.7101 | 8.3409 | 0.13247 | 1.5882 | 113.2457 | Silty Clay | 4 | Silt mxture | 4 | Clay | 3 | #NUM! | #NUM! | 42.9268 | 51.1514 | 5.9218 | 834.0852 | 533.4421 | 500.5639 | 1759.3228 | 6.2964 |  |  |  |  | 4.4734 | 3.1284 | 4.0045 | 114.66 |  |  | 0.70581 | 1 |  | 80.0163 | 60.5064 | 100 | 0 | 0 | #NUM! | #NUM! | #NUM! | 42.9268 | 51.1514 | 5.9218 | 1 | 2.6647 | 2.8013 | 3.4711 | 2.9402
19.55 | 2.53 | 0.02831 | 1.5777 | 0.30427 | 2.3324 | 2.2025 | 64.1404 | -60.6704 | 119 | 7243.6024 | 3558.563 | 27.7942 | 9.6942 | 11.3811 | 0.12424 | 1.0916 | 117.1424 | Silty Clay | 5 | Silt mxture | 4 | Clay | 3 | Organic Clay | 2 | 21.3945 | 62.3332 | 16.2723 | 1138.1097 | 889.9697 | 728.5823 | 1838.0213 | 9.1607 |  |  |  |  | 4.8471 | 3.6044 | 5.8287 | 114.66 |  |  | 1.2044 | 1 |  | 133.4954 | 60.6704 | 0 | 100 | 0 | 100 | 0 | 0 | 21.3945 | 62.3332 | 16.2723 | 1 | 4.3609 | 1.6012 | 3.1686 | 2.7445
19.6 | 2.53 | 0.02835 | 1.5763 | 0.3092 | 2.331 | 2.2017 | 64.3045 | -60.8345 | 119 | 7263.1234 | 3567.8478 | 27.8653 | 9.7166 | 11.4329 | 0.11909 | 1.0416 | 119.1927 | Silty Clay | 5 | Silt mxture | 4 | Clay | 3 | Organic Clay | 2 | 20.5112 | 62.4711 | 17.0177 | 1143.2932 | 894.9196 | 732.4699 | 1878.7354 | 9.6006 |  |  |  |  | 4.8583 | 3.6008 | 5.8598 | 114.66 |  |  | 1.2078 | 1 |  | 134.2379 | 60.8345 | 0 | 100 | 0 | 100 | 0 | 0 | 20.5112 | 62.4711 | 17.0177 | 1 | 4.3732 | 1.5265 | 3.1583 | 2.7334
19.65 | 2.53 | 0.02816 | 1.5746 | 0.31297 | 2.3336 | 2.2017 | 64.4685 | -60.9985 | 119 | 7282.6444 | 3577.1325 | 27.9364 | 9.6106 | 11.3495 | 0.11282 | 0.99405 | 120.7605 | Silty Clay | 5 | Silt mxture | 4 | Clay | 3 | Organic Clay | 2 | 19.9782 | 62.5351 | 17.4868 | 1134.953 | 883.9593 | 726.2148 | 1909.5257 | 10.0599 |  |  |  |  | 4.8053 | 3.5698 | 5.8097 | 114.66 |  |  | 1.1887 | 1 |  | 132.5939 | 60.9985 | 0 | 100 | 0 | 100 | 0 | 0 | 19.9782 | 62.5351 | 17.4868 | 1 | 4.3097 | 1.4636 | 3.1559 | 2.7271
19.7 | 2.53 | 0.02768 | 1.5738 | 0.30794 | 2.3347 | 2.2007 | 64.6325 | -61.1625 | 119 | 7302.1654 | 3586.4173 | 28.0074 | 9.3428 | 11.0517 | 0.10978 | 0.99333 | 118.6687 | Silty Clay | 5 | Silt mxture | 4 | Clay | 3 | Organic Clay | 2 | 20.5661 | 62.4637 | 16.9702 | 1105.1672 | 847.7689 | 703.8754 | 1865.0314 | 10.0671 |  |  |  |  | 4.6714 | 3.5118 | 5.631 | 114.66 |  |  | 1.1343 | 1 |  | 127.1653 | 61.1625 | 0 | 100 | 0 | 100 | 0 | 0 | 20.5661 | 62.4637 | 16.9702 | 1 | 4.127 | 1.4834 | 3.1754 | 2.7373
19.75 | 2.53 | 0.02819 | 1.5736 | 0.30698 | 2.3365 | 2.202 | 64.7966 | -61.3266 | 119 | 7321.6864 | 3595.7021 | 28.0785 | 9.6273 | 11.3304 | 0.10911 | 0.96301 | 118.2695 | Silty Clay | 5 | Silt mxture | 4 | Clay | 3 | Organic Clay | 2 | 19.362 | 62.5898 | 18.0482 | 1133.0392 | 879.4112 | 724.7794 | 1855.3563 | 10.3842 |  |  |  |  | 4.8137 | 3.5613 | 5.7982 | 114.66 |  |  | 1.1753 | 1 |  | 131.9117 | 61.3266 | 0 | 100 | 0 | 100 | 0 | 0 | 19.362 | 62.5898 | 18.0482 | 1 | 4.266 | 1.4227 | 3.1545 | 2.7217
19.8 | 2.53 | 0.02854 | 1.5731 | 0.31047 | 2.3385 | 2.1992 | 64.9606 | -61.4906 | 119 | 7341.2073 | 3604.9869 | 28.1496 | 9.8225 | 11.5465 | 0.1073 | 0.92925 | 119.7208 | Silty Clay | 5 | Silt mxture | 4 | Clay | 3 | Organic Clay | 2 | 18.3965 | 62.6317 | 18.9718 | 1154.6516 | 903.6892 | 740.9887 | 1883.7511 | 10.7614 |  |  |  |  | 4.9113 | 3.5962 | 5.9279 | 114.66 |  |  | 1.2058 | 1 |  | 135.5534 | 61.4906 | 0 | 100 | 0 | 100 | 0 | 0 | 18.3965 | 62.6317 | 18.9718 | 1 | 4.3695 | 1.3623 | 3.137 | 2.7075
19.85 | 2.6 | 0.0287 | 1.5724 | 0.30622 | 2.3371 | 2.1997 | 65.1247 | -61.6547 | 119 | 7360.7283 | 3614.2717 | 28.2207 | 9.9118 | 11.6103 | 0.10463 | 0.90115 | 117.9534 | Silty Clay | 5 | Silt mxture | 4 | Clay | 3 | Organic Clay | 2 | 17.7236 | 62.6271 | 19.6493 | 1161.031 | 910.0461 | 745.7732 | 1845.9298 | 11.0969 |  |  |  |  | 4.9559 | 3.6018 | 5.9662 | 114.66 |  |  | 1.2111 | 1 |  | 136.5069 | 61.6547 | 0 | 100 | 0 | 100 | 0 | 0 | 17.7236 | 62.6271 | 19.6493 | 1 | 4.3881 | 1.3194 | 3.1293 | 2.6995
19.9 | 2.53 | 0.02839 | 1.5746 | 0.30892 | 2.3354 | 2.1966 | 65.2887 | -61.8187 | 119 | 7380.2493 | 3623.5564 | 28.2918 | 9.7389 | 11.4536 | 0.11286 | 0.98534 | 119.0762 | Silty Clay | 5 | Silt mxture | 4 | Clay | 3 | Organic Clay | 2 | 19.4963 | 62.5797 | 17.924 | 1145.3566 | 890.4574 | 734.0175 | 1867.5661 | 10.1488 |  |  |  |  | 4.8694 | 3.6052 | 5.8721 | 114.66 |  |  | 1.1803 | 1 |  | 133.5686 | 61.8187 | 0 | 100 | 0 | 100 | 0 | 0 | 19.4963 | 62.5797 | 17.924 | 1 | 4.285 | 1.4537 | 3.1569 | 2.7219
19.95 | 2.53 | 0.02868 | 1.5764 | 0.31206 | 2.3325 | 2.1869 | 65.4528 | -61.9828 | 119 | 7399.7703 | 3632.8412 | 28.3629 | 9.9006 | 11.6341 | 0.11949 | 1.0271 | 120.3821 | Silty Clay | 5 | Silt mxture | 4 | Clay | 3 | Organic Clay | 2 | 19.8588 | 62.5473 | 17.5939 | 1163.4127 | 910.5515 | 747.5595 | 1892.9667 | 9.7362 |  |  |  |  | 4.9503 | 3.6613 | 5.9805 | 114.66 |  |  | 1.2047 | 1 |  | 136.5827 | 61.9828 | 0 | 100 | 0 | 100 | 0 | 0 | 19.8588 | 62.5473 | 17.5939 | 1 | 4.3681 | 1.506 | 3.1561 | 2.7239
20 | 2.53 | 0.02855 | 1.5761 | 0.3161 | 2.3367 | 2.1951 | 65.6168 | -62.1468 | 119 | 7419.2913 | 3642.126 | 28.4339 | 9.8281 | 11.5858 | 0.1186 | 1.0237 | 122.0622 | Silty Clay | 5 | Silt mxture | 4 | Clay | 3 | Organic Clay | 2 | 20.0045 | 62.5323 | 17.4633 | 1158.5809 | 903.7188 | 743.9357 | 1926.0668 | 9.7685 |  |  |  |  | 4.9141 | 3.6536 | 5.9515 | 114.66 |  |  | 1.1917 | 1 |  | 135.5578 | 62.1468 | 0 | 100 | 0 | 100 | 0 | 0 | 20.0045 | 62.5323 | 17.4633 | 1 | 4.325 | 1.5059 | 3.16 | 2.7249
20.05 | 2.53 | 0.02894 | 1.5746 | 0.31833 | 2.3366 | 2.1937 | 65.7808 | -62.3108 | 119 | 7438.8123 | 3651.4108 | 28.505 | 10.0456 | 11.8167 | 0.11278 | 0.95443 | 122.9896 | Silty Clay | 5 | Silt mxture | 4 | Clay | 3 | Organic Clay | 2 | 18.3823 | 62.6319 | 18.9858 | 1181.6698 | 929.7339 | 761.2524 | 1943.6822 | 10.4774 |  |  |  |  | 5.0228 | 3.6784 | 6.09 | 114.66 |  |  | 1.2242 | 1 |  | 139.4601 | 62.3108 | 0 | 100 | 0 | 100 | 0 | 0 | 18.3823 | 62.6319 | 18.9858 | 1 | 4.4352 | 1.3928 | 3.1353 | 2.7036
20.1 | 2.46 | 0.02909 | 1.5728 | 0.31502 | 2.336 | 2.1922 | 65.9449 | -62.4749 | 119 | 7458.3333 | 3660.6955 | 28.5761 | 10.1293 | 11.8805 | 0.10607 | 0.89282 | 121.6131 | Silty Clay | 5 | Silt mxture | 4 | Clay | 3 | Organic Clay | 2 | 17.205 | 62.6033 | 20.1917 | 1188.0544 | 936.0968 | 766.0408 | 1913.9027 | 11.2004 |  |  |  |  | 5.0647 | 3.6707 | 6.1283 | 114.66 |  |  | 1.2294 | 1 |  | 140.4145 | 62.4749 | 0 | 100 | 0 | 100 | 0 | 0 | 17.205 | 62.6033 | 20.1917 | 1 | 4.4535 | 1.3013 | 3.1209 | 2.6887
20.15 | 1.57 | 0.02921 | 1.5825 | 0.31366 | 2.3365 | 2.1931 | 66.1089 | -62.6389 | 119 | 7477.8543 | 3669.9803 | 28.6472 | 10.1962 | 11.9393 | 0.142 | 1.1893 | 121.0475 | Silty Clay | 5 | Silt mxture | 4 | Clay | 3 | Organic Clay | 2 | 22.0329 | 62.2099 | 15.7572 | 1193.9333 | 941.8649 | 770.45 | 1900.8055 | 8.4081 |  |  |  |  | 5.0981 | 3.7969 | 6.1636 | 114.66 |  |  | 1.2337 | 1 |  | 141.2797 | 62.6389 | 0 | 100 | 0 | 100 | 0 | 0 | 22.0329 | 62.2099 | 15.7572 | 1 | 4.4689 | 1.7316 | 3.1746 | 2.7434
20.22 | 2.53 | 0.02922 | 1.5819 | 0.31379 | 2.3397 | 2.197 | 66.3386 | -62.8686 | 119 | 7505.1837 | 3682.979 | 28.7467 | 10.2018 | 11.9457 | 0.14011 | 1.1729 | 121.1015 | Silty Clay | 5 | Silt mxture | 4 | Clay | 3 | Organic Clay | 2 | 21.7239 | 62.2719 | 16.0041 | 1194.5689 | 941.0051 | 770.9267 | 1899.8704 | 8.5261 |  |  |  |  | 5.1009 | 3.7974 | 6.1674 | 114.66 |  |  | 1.2275 | 1 |  | 141.1508 | 62.8686 | 0 | 100 | 0 | 100 | 0 | 0 | 21.7239 | 62.2719 | 16.0041 | 1 | 4.4492 | 1.7101 | 3.1739 | 2.7403
20.25 | 2.53 | 0.02984 | 1.5825 | 0.32203 | 2.3401 | 2.1942 | 66.437 | -62.967 | 119 | 7516.8963 | 3688.5499 | 28.7894 | 10.5477 | 12.3409 | 0.14215 | 1.1518 | 124.5283 | Silty Clay | 5 | Silt mxture | 4 | Clay | 3 | Organic Clay | 2 | 20.6413 | 62.4533 | 16.9055 | 1234.0859 | 986.8068 | 800.5645 | 1969.4866 | 8.6818 |  |  |  |  | 5.2738 | 3.8747 | 6.4045 | 114.66 |  |  | 1.2881 | 1 |  | 148.021 | 62.967 | 0 | 100 | 0 | 100 | 0 | 0 | 20.6413 | 62.4533 | 16.9055 | 1 | 4.6535 | 1.6563 | 3.1502 | 2.7241
20.3 | 2.53 | 0.03033 | 1.5847 | 0.32574 | 2.3352 | 2.1873 | 66.601 | -63.131 | 119 | 7536.4173 | 3697.8346 | 28.8605 | 10.821 | 12.6364 | 0.15019 | 1.1886 | 126.0712 | Silty Clay | 5 | Silt mxture | 4 | Clay | 3 | Organic Clay | 2 | 20.7177 | 62.4424 | 16.8399 | 1263.639 | 1020.4268 | 822.7292 | 1999.7636 | 8.4135 |  |  |  |  | 5.4105 | 3.9535 | 6.5818 | 114.66 |  |  | 1.3304 | 1 |  | 153.064 | 63.131 | 0 | 100 | 0 | 100 | 0 | 0 | 20.7177 | 62.4424 | 16.8399 | 1 | 4.7964 | 1.6936 | 3.1429 | 2.7215
20.35 | 2.53 | 0.03046 | 1.5853 | 0.32609 | 2.3406 | 2.1919 | 66.7651 | -63.2951 | 119 | 7555.9383 | 3707.1194 | 28.9315 | 10.8935 | 12.711 | 0.15238 | 1.1988 | 126.2167 | Silty Clay | 5 | Silt mxture | 4 | Clay | 3 | Organic Clay | 2 | 20.7427 | 62.4388 | 16.8186 | 1271.0998 | 1028.0558 | 828.3248 | 2001.2955 | 8.3417 |  |  |  |  | 5.4467 | 3.9763 | 6.6266 | 114.66 |  |  | 1.337 | 1 |  | 154.2084 | 63.2951 | 0 | 100 | 0 | 100 | 0 | 0 | 20.7427 | 62.4388 | 16.8186 | 1 | 4.8194 | 1.7058 | 3.1425 | 2.7211
20.4 | 0.44 | 0.03088 | 1.5882 | 0.32974 | 2.3393 | 2.1894 | 66.9291 | -63.4591 | 119 | 7575.4593 | 3716.4042 | 29.0026 | 11.1277 | 12.9671 | 0.1632 | 1.2586 | 127.7347 | Silty Clay | 5 | Silt mxture | 4 | Clay | 3 | Organic Clay | 2 | 21.3292 | 62.3447 | 16.3262 | 1296.7124 | 1057.0401 | 847.5343 | 2031.0591 | 7.9453 |  |  |  |  | 5.5639 | 4.0553 | 6.7803 | 114.66 |  |  | 1.3726 | 1 |  | 158.556 | 63.4591 | 0 | 100 | 0 | 100 | 0 | 0 | 21.3292 | 62.3447 | 16.3262 | 1 | 4.9399 | 1.7779 | 3.1414 | 2.7236
20.45 | 2.53 | 0.03106 | 1.585 | 0.33185 | 2.335 | 2.1854 | 67.0932 | -63.6232 | 119 | 7594.9803 | 3725.689 | 29.0737 | 11.2281 | 13.0802 | 0.15123 | 1.1562 | 128.6122 | Silty Clay | 5 | Silt mxture | 4 | Clay | 3 | Organic Clay | 2 | 19.3639 | 62.5897 | 18.0465 | 1308.0161 | 1069.1902 | 856.012 | 2047.648 | 8.6492 |  |  |  |  | 5.6141 | 4.0453 | 6.8481 | 114.66 |  |  | 1.3852 | 1 |  | 160.3785 | 63.6232 | 0 | 100 | 0 | 100 | 0 | 0 | 19.3639 | 62.5897 | 18.0465 | 1 | 4.9831 | 1.6292 | 3.1205 | 2.7027
20.5 | 2.53 | 0.03144 | 1.5819 | 0.31843 | 2.3409 | 2.1902 | 67.2572 | -63.7872 | 119 | 7614.5013 | 3734.9738 | 29.1448 | 11.4401 | 13.2118 | 0.13988 | 1.0588 | 123.0312 | Silty Clay | 5 | Silt mxture | 4 | Clay | 3 | Clay | 3 | 17.2732 | 62.6075 | 20.1193 | 1321.1751 | 1083.5232 | 865.8814 | 1931.3769 | 9.4447 |  |  |  |  | 5.7201 | 4.0389 | 6.9271 | 114.66 |  |  | 1.4007 | 1 |  | 162.5285 | 63.7872 | 0 | 100 | 0 | 100 | 0 | 0 | 17.2732 | 62.6075 | 20.1193 | 1 | 5.0359 | 1.4874 | 3.0984 | 2.6809
20.55 | 2.53 | 0.03064 | 1.5795 | 0.32849 | 2.3443 | 2.1944 | 67.4213 | -63.9513 | 119 | 7634.0223 | 3744.2585 | 29.2159 | 10.9939 | 12.8258 | 0.13113 | 1.0224 | 127.2148 | Silty Clay | 5 | Silt mxture | 4 | Clay | 3 | Organic Clay | 2 | 17.6183 | 62.6237 | 19.758 | 1282.5771 | 1036.9654 | 836.9328 | 2015.9784 | 9.7806 |  |  |  |  | 5.4969 | 3.9477 | 6.6955 | 114.66 |  |  | 1.3338 | 1 |  | 155.5448 | 63.9513 | 0 | 100 | 0 | 100 | 0 | 0 | 17.6183 | 62.6237 | 19.758 | 1 | 4.812 | 1.4556 | 3.1119 | 2.6853
20.6 | 2.53 | 0.03028 | 1.5829 | 0.33272 | 2.343 | 2.1902 | 67.5853 | -64.1153 | 119 | 7653.5433 | 3753.5433 | 29.287 | 10.7931 | 12.6503 | 0.14367 | 1.1357 | 128.974 | Silty Clay | 5 | Silt mxture | 4 | Clay | 3 | Organic Clay | 2 | 19.9277 | 62.5403 | 17.5319 | 1265.0301 | 1015.1736 | 823.7726 | 2050.7039 | 8.8053 |  |  |  |  | 5.3965 | 3.9579 | 6.5902 | 114.66 |  |  | 1.3007 | 1 |  | 152.276 | 64.1153 | 0 | 100 | 0 | 100 | 0 | 0 | 19.9277 | 62.5403 | 17.5319 | 1 | 4.7014 | 1.6282 | 3.1428 | 2.7118
20.65 | 2.53 | 0.03066 | 1.5843 | 0.33309 | 2.3429 | 2.1891 | 67.7493 | -64.2793 | 119 | 7673.0643 | 3762.8281 | 29.358 | 11.005 | 12.8645 | 0.14889 | 1.1574 | 129.1278 | Silty Clay | 5 | Silt mxture | 4 | Clay | 3 | Organic Clay | 2 | 19.8549 | 62.5477 | 17.5974 | 1286.4474 | 1039.2221 | 839.8355 | 2052.407 | 8.64 |  |  |  |  | 5.5025 | 4.0144 | 6.7187 | 114.66 |  |  | 1.3293 | 1 |  | 155.8833 | 64.2793 | 0 | 100 | 0 | 100 | 0 | 0 | 19.8549 | 62.5477 | 17.5974 | 1 | 4.7985 | 1.6493 | 3.1375 | 2.7092
20.7 | 2.53 | 0.03036 | 1.5827 | 0.33772 | 2.3383 | 2.1886 | 67.9134 | -64.4434 | 119 | 7692.5853 | 3772.1129 | 29.4291 | 10.8377 | 12.7249 | 0.14292 | 1.1232 | 131.0533 | Silty Clay | 5 | Silt mxture | 4 | Clay | 3 | Organic Clay | 2 | 19.665 | 62.5655 | 17.7695 | 1272.4866 | 1021.6494 | 829.365 | 2090.5546 | 8.9032 |  |  |  |  | 5.4188 | 3.9758 | 6.6349 | 114.66 |  |  | 1.302 | 1 |  | 153.2474 | 64.4434 | 0 | 100 | 0 | 100 | 0 | 0 | 19.665 | 62.5655 | 17.7695 | 1 | 4.7075 | 1.6098 | 3.1401 | 2.7073
20.75 | 2.53 | 0.03057 | 1.5787 | 0.34062 | 2.3424 | 2.1926 | 68.0774 | -64.6074 | 119 | 7712.1063 | 3781.3976 | 29.5002 | 10.9548 | 12.8594 | 0.12809 | 0.99612 | 132.2593 | Silty Clay | 5 | Silt mxture | 4 | Clay | 3 | Organic Clay | 2 | 17.3685 | 62.6128 | 20.0187 | 1285.9367 | 1036.3247 | 839.4525 | 2113.9019 | 10.0389 |  |  |  |  | 5.4774 | 3.9578 | 6.7156 | 114.66 |  |  | 1.3179 | 1 |  | 155.4487 | 64.6074 | 0 | 100 | 0 | 100 | 0 | 0 | 17.3685 | 62.6128 | 20.0187 | 1 | 4.7619 | 1.4228 | 3.1116 | 2.6791
20.8 | 2.6 | 0.0308 | 1.578 | 0.34301 | 2.3432 | 2.1898 | 68.2415 | -64.7715 | 119 | 7731.6273 | 3790.6824 | 29.5713 | 11.0831 | 13.002 | 0.12565 | 0.96638 | 133.2533 | Silty Clay | 5 | Silt mxture | 4 | Clay | 3 | Organic Clay | 2 | 16.6808 | 62.5604 | 20.7588 | 1300.1969 | 1051.9532 | 850.1477 | 2132.8862 | 10.3479 |  |  |  |  | 5.5416 | 3.9786 | 6.8012 | 114.66 |  |  | 1.335 | 1 |  | 157.793 | 64.7715 | 0 | 100 | 0 | 100 | 0 | 0 | 16.6808 | 62.5604 | 20.7588 | 1 | 4.8203 | 1.3753 | 3.1004 | 2.6689
20.85 | 2.53 | 0.03104 | 1.5781 | 0.34422 | 2.3453 | 2.1965 | 68.4055 | -64.9355 | 119 | 7751.1483 | 3799.9672 | 29.6424 | 11.217 | 13.1431 | 0.12568 | 0.95628 | 133.7565 | Zone 6 | 6 | Silt mxture | 4 | Clay | 3 | Organic Clay | 2 | 16.2906 | 62.5155 | 21.194 | 1314.3083 | 1067.4065 | 860.7312 | 2141.7755 | 10.4572 |  |  |  |  | 4.4868 | 4.007 | 6.8858 | 114.66 |  |  | 1.3518 | 1 |  | 160.111 | 64.9355 | 0 | 100 | 0 | 100 | 0 | 0 | 16.2906 | 62.5155 | 21.194 | 1 | 4.8777 | 1.3562 | 3.0931 | 2.6626
20.9 | 2.53 | 0.03152 | 1.5848 | 0.34711 | 2.3461 | 2.1934 | 68.5696 | -65.0996 | 119 | 7770.6693 | 3809.252 | 29.7135 | 11.4847 | 13.4281 | 0.15082 | 1.1232 | 134.9583 | Silty Clay | 5 | Silt mxture | 4 | Clay | 3 | Organic Clay | 2 | 18.4404 | 62.631 | 18.9285 | 1342.8125 | 1099.7926 | 882.1094 | 2165.0372 | 8.9033 |  |  |  |  | 5.7424 | 4.1369 | 7.0569 | 114.66 |  |  | 1.3911 | 1 |  | 164.9689 | 65.0996 | 0 | 100 | 0 | 100 | 0 | 0 | 18.4404 | 62.631 | 18.9285 | 1 | 5.0103 | 1.5805 | 3.1123 | 2.6867
20.95 | 2.53 | 0.03145 | 1.5895 | 0.34506 | 2.3444 | 2.1894 | 68.7336 | -65.2636 | 119 | 7790.1903 | 3818.5367 | 29.7846 | 11.4457 | 13.3768 | 0.16814 | 1.2569 | 134.1058 | Silty Clay | 5 | Silt mxture | 4 | Clay | 3 | Organic Clay | 2 | 20.7778 | 62.4336 | 16.7886 | 1337.6804 | 1092.6065 | 878.2603 | 2146.0371 | 7.9559 |  |  |  |  | 5.7228 | 4.1801 | 7.0261 | 114.66 |  |  | 1.3777 | 1 |  | 163.891 | 65.2636 | 0 | 100 | 0 | 100 | 0 | 0 | 20.7778 | 62.4336 | 16.7886 | 1 | 4.9661 | 1.7733 | 3.1388 | 2.7116
21 | 2.53 | 0.0313 | 1.5922 | 0.34649 | 2.3476 | 2.1933 | 68.8976 | -65.4276 | 119 | 7809.7113 | 3827.8215 | 29.8556 | 11.362 | 13.3017 | 0.17804 | 1.3384 | 134.7005 | Silty Clay | 5 | Silt mxture | 4 | Clay | 3 | Organic Clay | 2 | 22.4487 | 62.1195 | 15.4318 | 1330.17 | 1082.6225 | 872.6275 | 2156.8085 | 7.4714 |  |  |  |  | 5.681 | 4.1971 | 6.981 | 114.66 |  |  | 1.3607 | 1 |  | 162.3934 | 65.4276 | 0 | 100 | 0 | 100 | 0 | 0 | 22.4487 | 62.1195 | 15.4318 | 1 | 4.9098 | 1.8946 | 3.1568 | 2.7271
21.05 | 2.6 | 0.03071 | 1.5898 | 0.34065 | 2.3445 | 2.1868 | 69.0617 | -65.5917 | 119 | 7829.2323 | 3837.1063 | 29.9267 | 11.0329 | 12.9376 | 0.16936 | 1.309 | 132.2718 | Silty Clay | 5 | Silt mxture | 4 | Clay | 3 | Organic Clay | 2 | 22.5767 | 62.0901 | 15.3332 | 1293.7636 | 1038.6431 | 845.3227 | 2105.3846 | 7.6392 |  |  |  |  | 5.5165 | 4.1129 | 6.7626 | 114.66 |  |  | 1.2991 | 1 |  | 155.7965 | 65.5917 | 0 | 100 | 0 | 100 | 0 | 0 | 22.5767 | 62.0901 | 15.3332 | 1 | 4.703 | 1.877 | 3.1713 | 2.7328
21.1 | 2.53 | 0.03117 | 1.5861 | 0.33679 | 2.3492 | 2.1911 | 69.2257 | -65.7557 | 119 | 7848.7533 | 3846.3911 | 29.9978 | 11.2895 | 13.1711 | 0.15568 | 1.182 | 130.6666 | Silty Clay | 5 | Silt mxture | 4 | Clay | 3 | Organic Clay | 2 | 19.7206 | 62.5605 | 17.7189 | 1317.11 | 1064.9611 | 862.8325 | 2070.8998 | 8.4604 |  |  |  |  | 5.6448 | 4.1193 | 6.9027 | 114.66 |  |  | 1.33 | 1 |  | 159.7442 | 65.7557 | 0 | 100 | 0 | 100 | 0 | 0 | 19.7206 | 62.5605 | 17.7189 | 1 | 4.808 | 1.6836 | 3.1408 | 2.7046
21.15 | 2.53 | 0.03143 | 1.5819 | 0.34247 | 2.3501 | 2.1915 | 69.3898 | -65.9198 | 119 | 7868.2743 | 3855.6759 | 30.0689 | 11.4345 | 13.3501 | 0.14003 | 1.0489 | 133.0287 | Silty Clay | 5 | Silt mxture | 4 | Clay | 3 | Organic Clay | 2 | 17.3077 | 62.6095 | 20.0828 | 1335.0138 | 1084.8761 | 876.2604 | 2118.0302 | 9.5336 |  |  |  |  | 5.7173 | 4.1084 | 7.0101 | 114.66 |  |  | 1.3524 | 1 |  | 162.7314 | 65.9198 | 0 | 100 | 0 | 100 | 0 | 0 | 17.3077 | 62.6095 | 20.0828 | 1 | 4.8842 | 1.4872 | 3.1103 | 2.675
21.2 | 2.53 | 0.0315 | 1.5811 | 0.35481 | 2.3482 | 2.189 | 69.5538 | -66.0838 | 119 | 7887.7953 | 3864.9606 | 30.14 | 11.4736 | 13.4631 | 0.13681 | 1.0162 | 138.1605 | Silty Clay | 5 | Silt mxture | 4 | Clay | 3 | Organic Clay | 2 | 16.8144 | 62.5732 | 20.6125 | 1346.3081 | 1097.0153 | 884.7311 | 2222.1372 | 9.8409 |  |  |  |  | 5.7368 | 4.1219 | 7.0778 | 114.66 |  |  | 1.3645 | 1 |  | 164.5523 | 66.0838 | 0 | 100 | 0 | 100 | 0 | 0 | 16.8144 | 62.5732 | 20.6125 | 1 | 4.9259 | 1.4372 | 3.1003 | 2.6654
21.25 | 2.53 | 0.03177 | 1.5822 | 0.35851 | 2.3523 | 2.1908 | 69.7178 | -66.2478 | 119 | 7907.3163 | 3874.2454 | 30.2111 | 11.6242 | 13.6358 | 0.14118 | 1.0354 | 139.6993 | Silty Clay | 5 | Silt mxture | 4 | Clay | 3 | Organic Clay | 2 | 16.8666 | 62.5778 | 20.5556 | 1363.584 | 1116.1915 | 897.688 | 2252.3286 | 9.6583 |  |  |  |  | 5.8121 | 4.1692 | 7.1815 | 114.66 |  |  | 1.3857 | 1 |  | 167.4287 | 66.2478 | 0 | 100 | 0 | 100 | 0 | 0 | 16.8666 | 62.5778 | 20.5556 | 1 | 4.9982 | 1.4582 | 3.0975 | 2.6642
21.3 | 2.53 | 0.03201 | 1.5872 | 0.3615 | 2.3489 | 2.1886 | 69.8819 | -66.4119 | 119 | 7926.8373 | 3883.5302 | 30.2822 | 11.758 | 13.7876 | 0.15961 | 1.1576 | 140.9427 | Silty Clay | 5 | Silt mxture | 4 | Clay | 3 | Organic Clay | 2 | 18.604 | 62.6274 | 18.7686 | 1378.7613 | 1132.8989 | 909.071 | 2276.4459 | 8.6384 |  |  |  |  | 5.879 | 4.2535 | 7.2726 | 114.66 |  |  | 1.4037 | 1 |  | 169.9348 | 66.4119 | 0 | 100 | 0 | 100 | 0 | 0 | 18.604 | 62.6274 | 18.7686 | 1 | 5.0594 | 1.6246 | 3.114 | 2.6828
21.35 | 2.53 | 0.03188 | 1.5916 | 0.3607 | 2.3493 | 2.1876 | 70.0459 | -66.5759 | 119 | 7946.3583 | 3892.815 | 30.3532 | 11.6855 | 13.7103 | 0.17603 | 1.2839 | 140.61 | Silty Clay | 5 | Silt mxture | 4 | Clay | 3 | Organic Clay | 2 | 20.9148 | 62.4129 | 16.6723 | 1371.0311 | 1122.6562 | 903.2733 | 2268.1396 | 7.7885 |  |  |  |  | 5.8428 | 4.2889 | 7.2262 | 114.66 |  |  | 1.3866 | 1 |  | 168.3984 | 66.5759 | 0 | 100 | 0 | 100 | 0 | 0 | 20.9148 | 62.4129 | 16.6723 | 1 | 5.0026 | 1.8079 | 3.14 | 2.7067
21.4 | 0.44 | 0.03234 | 1.6012 | 0.35874 | 2.3475 | 2.1847 | 70.21 | -66.74 | 119 | 7965.8793 | 3902.0997 | 30.4243 | 11.9421 | 13.9552 | 0.21129 | 1.5141 | 139.7949 | Silty Clay | 5 | Silt mxture | 4 | Clay | 3 | Organic Clay | 2 | 24.6563 | 61.5159 | 13.8278 | 1395.5153 | 1150.3129 | 921.6365 | 2249.9093 | 6.6047 |  |  |  |  | 5.9711 | 4.427 | 7.3731 | 114.66 |  |  | 1.4186 | 1 |  | 172.5469 | 66.74 | 0 | 100 | 0 | 100 | 0 | 0 | 24.6563 | 61.5159 | 13.8278 | 1 | 5.1112 | 2.1188 | 3.1648 | 2.736
21.45 | 2.53 | 0.03277 | 1.6013 | 0.32949 | 2.3443 | 2.1833 | 70.374 | -66.904 | 119 | 7985.4003 | 3911.3845 | 30.4954 | 12.182 | 14.0198 | 0.21181 | 1.5108 | 127.6307 | Silty Clay | 5 | Silt mxture | 4 | Clay | 3 | Organic Clay | 2 | 23.7017 | 61.8014 | 14.4969 | 1401.9834 | 1156.7742 | 926.4876 | 1998.2117 | 6.619 |  |  |  |  | 6.091 | 4.4435 | 7.4119 | 114.66 |  |  | 1.4231 | 1 |  | 173.5161 | 66.904 | 0 | 100 | 0 | 100 | 0 | 0 | 23.7017 | 61.8014 | 14.4969 | 1 | 5.1272 | 2.1124 | 3.163 | 2.7338
21.5 | 2.6 | 0.03287 | 1.5976 | 0.33988 | 2.3519 | 2.186 | 70.5381 | -67.0681 | 119 | 8004.9213 | 3920.6693 | 30.5665 | 12.2377 | 14.1378 | 0.19813 | 1.4014 | 131.9516 | Silty Clay | 5 | Silt mxture | 4 | Clay | 3 | Organic Clay | 2 | 21.6801 | 62.2804 | 16.0395 | 1413.7833 | 1169.5081 | 935.3375 | 2085.6364 | 7.1356 |  |  |  |  | 6.1189 | 4.4336 | 7.4827 | 114.66 |  |  | 1.4356 | 1 |  | 175.4262 | 67.0681 | 0 | 100 | 0 | 100 | 0 | 0 | 21.6801 | 62.2804 | 16.0395 | 1 | 5.1702 | 1.9548 | 3.1435 | 2.7141
21.55 | 2.46 | 0.03279 | 1.592 | 0.34987 | 2.3497 | 2.1894 | 70.7021 | -67.2321 | 119 | 8024.4423 | 3929.9541 | 30.6376 | 12.1931 | 14.153 | 0.17752 | 1.2543 | 136.1061 | Silty Clay | 5 | Silt mxture | 4 | Clay | 3 | Organic Clay | 2 | 19.2959 | 62.5944 | 18.1097 | 1415.3036 | 1170.1484 | 936.4777 | 2169.6391 | 7.9728 |  |  |  |  | 6.0966 | 4.3856 | 7.4918 | 114.66 |  |  | 1.4326 | 1 |  | 175.5223 | 67.2321 | 0 | 100 | 0 | 100 | 0 | 0 | 19.2959 | 62.5944 | 18.1097 | 1 | 5.1608 | 1.7505 | 3.1215 | 2.6897
21.6 | 2.6 | 0.03255 | 1.5895 | 0.3485 | 2.3494 | 2.1854 | 70.8661 | -67.3961 | 119 | 8043.9633 | 3939.2388 | 30.7087 | 12.0592 | 14.011 | 0.1681 | 1.1998 | 135.5364 | Silty Clay | 5 | Silt mxture | 4 | Clay | 3 | Organic Clay | 2 | 18.6255 | 62.6268 | 18.7476 | 1401.0964 | 1152.2858 | 925.8223 | 2156.4563 | 8.335 |  |  |  |  | 6.0296 | 4.3379 | 7.4066 | 114.66 |  |  | 1.4058 | 1 |  | 172.8429 | 67.3961 | 0 | 100 | 0 | 100 | 0 | 0 | 18.6255 | 62.6268 | 18.7476 | 1 | 5.0715 | 1.6828 | 3.1202 | 2.6842
21.65 | 2.53 | 0.03249 | 1.5873 | 0.35722 | 2.3526 | 2.1916 | 71.0302 | -67.5602 | 119 | 8063.4843 | 3948.5236 | 30.7797 | 12.0258 | 14.0297 | 0.16009 | 1.1411 | 139.1628 | Silty Clay | 5 | Silt mxture | 4 | Clay | 3 | Organic Clay | 2 | 17.803 | 62.6292 | 19.5678 | 1402.9718 | 1153.3437 | 927.2288 | 2229.5941 | 8.7636 |  |  |  |  | 6.0129 | 4.322 | 7.4178 | 114.66 |  |  | 1.4034 | 1 |  | 173.0016 | 67.5602 | 0 | 100 | 0 | 100 | 0 | 0 | 17.803 | 62.6292 | 19.5678 | 1 | 5.0642 | 1.6012 | 3.1108 | 2.6732
21.7 | 2.53 | 0.0329 | 1.5903 | 0.358 | 2.3477 | 2.1842 | 71.1942 | -67.7242 | 119 | 8083.0052 | 3957.8084 | 30.8508 | 12.2545 | 14.2631 | 0.17092 | 1.1983 | 139.4872 | Silty Clay | 5 | Silt mxture | 4 | Clay | 3 | Organic Clay | 2 | 18.3232 | 62.6326 | 19.0441 | 1426.3079 | 1179.6497 | 944.7309 | 2234.8047 | 8.3451 |  |  |  |  | 6.1272 | 4.3975 | 7.5578 | 114.66 |  |  | 1.4332 | 1 |  | 176.9475 | 67.7242 | 0 | 100 | 0 | 100 | 0 | 0 | 18.3232 | 62.6326 | 19.0441 | 1 | 5.1653 | 1.6721 | 3.1118 | 2.6771
21.75 | 2.53 | 0.033 | 1.5913 | 0.35534 | 2.3508 | 2.188 | 71.3583 | -67.8883 | 119 | 8102.5262 | 3967.0932 | 30.9219 | 12.3102 | 14.3029 | 0.17459 | 1.2206 | 138.381 | Silty Clay | 5 | Silt mxture | 4 | Clay | 3 | Organic Clay | 2 | 18.5664 | 62.6284 | 18.8052 | 1430.2928 | 1183.1895 | 947.7196 | 2210.5859 | 8.1924 |  |  |  |  | 6.1551 | 4.4182 | 7.5818 | 114.66 |  |  | 1.4339 | 1 |  | 177.4784 | 67.8883 | 0 | 100 | 0 | 100 | 0 | 0 | 18.5664 | 62.6284 | 18.8052 | 1 | 5.1684 | 1.703 | 3.1153 | 2.68
21.8 | 2.53 | 0.03333 | 1.5929 | 0.34952 | 2.3491 | 2.1851 | 71.5223 | -68.0523 | 119 | 8122.0472 | 3976.378 | 30.993 | 12.4943 | 14.4521 | 0.18056 | 1.2493 | 135.9606 | Silty Clay | 5 | Silt mxture | 4 | Clay | 3 | Organic Clay | 2 | 18.6574 | 62.6259 | 18.7167 | 1445.2142 | 1199.5959 | 958.9107 | 2159.3332 | 8.0042 |  |  |  |  | 6.2472 | 4.4645 | 7.6713 | 114.66 |  |  | 1.4509 | 1 |  | 179.9394 | 68.0523 | 0 | 100 | 0 | 100 | 0 | 0 | 18.6574 | 62.6259 | 18.7167 | 1 | 5.2264 | 1.7376 | 3.1151 | 2.681
21.85 | 2.53 | 0.03344 | 1.5948 | 0.338 | 2.3493 | 2.1867 | 71.6864 | -68.2164 | 119 | 8141.5682 | 3985.6627 | 31.0641 | 12.5557 | 14.4445 | 0.18775 | 1.2998 | 131.1698 | Silty Clay | 5 | Silt mxture | 4 | Clay | 3 | Clay | 3 | 19.2838 | 62.5952 | 18.121 | 1444.451 | 1197.5497 | 958.3383 | 2059.3167 | 7.6935 |  |  |  |  | 6.2778 | 4.486 | 7.6667 | 114.66 |  |  | 1.4444 | 1 |  | 179.6325 | 68.2164 | 0 | 100 | 0 | 100 | 0 | 0 | 19.2838 | 62.5952 | 18.121 | 1 | 5.2055 | 1.8098 | 3.125 | 2.6897
21.9 | 2.53 | 0.03308 | 1.5997 | 0.34809 | 2.3498 | 2.1852 | 71.8504 | -68.3804 | 119 | 8161.0892 | 3994.9475 | 31.1352 | 12.3549 | 14.3041 | 0.20573 | 1.4383 | 135.3659 | Silty Clay | 5 | Silt mxture | 4 | Clay | 3 | Organic Clay | 2 | 22.2037 | 62.1737 | 15.6226 | 1430.4133 | 1179.8865 | 947.81 | 2144.1749 | 6.9529 |  |  |  |  | 6.1774 | 4.5112 | 7.5825 | 114.66 |  |  | 1.4183 | 1 |  | 176.983 | 68.3804 | 0 | 100 | 0 | 100 | 0 | 0 | 22.2037 | 62.1737 | 15.6226 | 1 | 5.1183 | 2.0123 | 3.1534 | 2.7154
21.95 | 2.53 | 0.03297 | 1.6005 | 0.34573 | 2.3508 | 2.1852 | 72.0144 | -68.5444 | 119 | 8180.6102 | 4004.2323 | 31.2063 | 12.2935 | 14.2286 | 0.20892 | 1.4683 | 134.3844 | Silty Clay | 5 | Silt mxture | 4 | Clay | 3 | Organic Clay | 2 | 22.8599 | 62.0225 | 15.1176 | 1422.8644 | 1169.8571 | 942.1483 | 2122.5226 | 6.8106 |  |  |  |  | 6.1468 | 4.5095 | 7.5372 | 114.66 |  |  | 1.4019 | 1 |  | 175.4786 | 68.5444 | 0 | 100 | 0 | 100 | 0 | 0 | 22.8599 | 62.0225 | 15.1176 | 1 | 5.0638 | 2.0607 | 3.1625 | 2.7219
22 | 2.53 | 0.03358 | 1.6014 | 0.34388 | 2.3495 | 2.1869 | 72.1785 | -68.7085 | 119 | 8200.1312 | 4013.5171 | 31.2773 | 12.6338 | 14.5578 | 0.21222 | 1.4578 | 133.6151 | Silty Clay | 5 | Silt mxture | 4 | Clay | 3 | Organic Clay | 2 | 21.9559 | 62.2258 | 15.8183 | 1455.7813 | 1207.4345 | 966.8359 | 2105.2334 | 6.8598 |  |  |  |  | 6.3169 | 4.58 | 7.7347 | 114.66 |  |  | 1.4454 | 1 |  | 181.1152 | 68.7085 | 0 | 100 | 0 | 100 | 0 | 0 | 21.9559 | 62.2258 | 15.8183 | 1 | 5.2113 | 2.0293 | 3.1483 | 2.7118
22.05 | 2.6 | 0.03342 | 1.6007 | 0.34266 | 2.3552 | 2.1879 | 72.3425 | -68.8725 | 119 | 8219.6522 | 4022.8018 | 31.3484 | 12.5445 | 14.4613 | 0.20959 | 1.4493 | 133.1077 | Silty Clay | 5 | Silt mxture | 4 | Clay | 3 | Organic Clay | 2 | 21.965 | 62.2239 | 15.8111 | 1446.1261 | 1194.9272 | 959.5946 | 2093.334 | 6.8999 |  |  |  |  | 6.2723 | 4.5597 | 7.6768 | 114.66 |  |  | 1.426 | 1 |  | 179.2391 | 68.8725 | 0 | 100 | 0 | 100 | 0 | 0 | 21.965 | 62.2239 | 15.8111 | 1 | 5.1464 | 2.0247 | 3.1526 | 2.713
22.1 | 2.53 | 0.03367 | 1.6044 | 0.35239 | 2.3485 | 2.185 | 72.5066 | -69.0366 | 119 | 8239.1732 | 4032.0866 | 31.4195 | 12.684 | 14.659 | 0.2233 | 1.5233 | 137.1541 | Silty Clay | 5 | Silt mxture | 4 | Clay | 3 | Organic Clay | 2 | 23.1674 | 61.9452 | 14.8874 | 1465.8975 | 1217.0394 | 974.4231 | 2175.1123 | 6.5646 |  |  |  |  | 6.342 | 4.6326 | 7.7954 | 114.66 |  |  | 1.4499 | 1 |  | 182.5559 | 69.0366 | 0 | 100 | 0 | 100 | 0 | 0 | 23.1674 | 61.9452 | 14.8874 | 1 | 5.2278 | 2.1188 | 3.1563 | 2.719
22.15 | 2.53 | 0.03444 | 1.6233 | 0.34132 | 2.3525 | 2.1864 | 72.6706 | -69.2006 | 119 | 8258.6942 | 4041.3714 | 31.4906 | 13.1134 | 15.0222 | 0.29338 | 1.953 | 132.5504 | Silty Clay | 5 | Silt mxture | 4 | Clay | 3 | Organic Clay | 2 | 30.876 | 58.8922 | 10.2318 | 1502.2174 | 1258.6204 | 1001.4783 | 2078.9456 | 5.1205 |  |  |  |  | 6.5567 | 4.8608 | 8.0103 | 114.66 |  |  | 1.498 | 1 |  | 188.7931 | 69.2006 | 0 | 100 | 0 | 100 | 0 | 0 | 30.876 | 58.8922 | 10.2318 | 1 | 5.3907 | 2.6933 | 3.1972 | 2.7673
22.2 | 2.53 | 0.03522 | 1.6063 | 0.3434 | 2.3517 | 2.1873 | 72.8346 | -69.3646 | 119 | 8278.2152 | 4050.6562 | 31.5617 | 13.5485 | 15.4697 | 0.2305 | 1.49 | 133.4155 | Silty Clay | 5 | Silt mxture | 4 | Clay | 3 | Clay | 3 | 20.8122 | 62.4285 | 16.7593 | 1546.97 | 1310.1222 | 1031.3133 | 2095.2777 | 6.7115 |  |  |  |  | 6.7743 | 4.8024 | 8.2192 | 114.66 |  |  | 1.5583 | 1 |  | 196.5183 | 69.3646 | 0 | 100 | 0 | 100 | 0 | 0 | 20.8122 | 62.4285 | 16.7593 | 1 | 5.5944 | 2.0343 | 3.122 | 2.694
22.25 | 2.53 | 0.0667 | 1.6022 | 0.19627 | 2.351 | 2.185 | 72.9987 | -69.5287 | 119 | 8297.7362 | 4059.9409 | 31.6328 | 31.1075 | 32.1476 | 0.21526 | 0.66959 | 72.2284 | Silty Sand | 7 | Sand mixture | 5 | Sand mixture | 5 | Sand Mixture | 5 | 2.3354 | 42.3146 | 55.3499 | [5 empty] | 31 | 29.1758 | 29.707 | 33.0369 | 10.3692 | 4.7937 | 7.6443 | 117.845 | 0 | 0 | 0.15361 | 0.20563 | 0.29885 | 80.3689 | 69.5287 | 0 | 0 | 100 | 0 | 100 | 0 | 2.3354 | 42.3146 | 55.3499 | 0.92102 | 14.519 | 0.76882 | 2.5593 | 2.2464
22.3 | 2.53 | 0.04234 | 1.6131 | 0.24744 | 2.35 | 2.1849 | 73.1627 | -69.6927 | 119 | 8317.2572 | 4069.2257 | 31.7038 | 17.5199 | 18.8664 | 0.25549 | 1.3542 | 93.5085 | Zone 6 | 6 | Sand mixture | 5 | Clay | 3 | Silt Mixture | 4 | 12.7951 | 61.5351 | 25.6698 | 1886.6446 | 1707.4427 | 1257.763 | 1271.4102 | 7.3846 |  |  |  |  | 7.008 | 5.4818 | 9.8043 | 114.66 |  |  | 2.0473 | 1 |  | 256.1164 | 69.6927 | 0 | 100 | 0 | 0 | 100 | 0 | 12.7951 | 61.5351 | 25.6698 | 1 | 7.2288 | 1.7371 | 2.9913 | 2.5988
22.35 | 2.53 | 0.03282 | 1.6045 | 0.31391 | 2.3523 | 2.184 | 73.3268 | -69.8568 | 119 | 8336.7782 | 4078.5105 | 31.7749 | 12.2098 | 13.9544 | 0.22367 | 1.6029 | 121.1514 | Silty Clay | 5 | Silt mxture | 4 | Clay | 3 | Organic Clay | 2 | 25.2151 | 61.3325 | 13.4524 | 1395.4422 | 1128.4093 | 921.5816 | 1838.6023 | 6.2387 |  |  |  |  | 6.1049 | 4.5266 | 7.3727 | 114.66 |  |  | 1.3219 | 1 |  | 169.2614 | 69.8568 | 0 | 100 | 0 | 100 | 0 | 0 | 25.2151 | 61.3325 | 13.4524 | 1 | 4.7988 | 2.2857 | 3.2048 | 2.7488
22.4 | 0.43 | 0.03287 | 1.5592 | 0.31827 | 2.3556 | 2.1871 | 73.4908 | -70.0208 | 119 | 8356.2992 | 4087.7953 | 31.846 | 12.2377 | 14.0084 | 0.055687 | 0.39752 | 122.9646 | Zone 6 | 6 | Sand mixture | 5 | Sensitive finegrained | 1 | Clay | 3 | 8.1354 | 57.8477 | 34.0169 | 1400.8421 | 1133.6138 | 925.6316 | 1874.44 | 25.1557 |  |  |  |  | 4.8951 | 3.9906 | 7.4051 | 114.66 |  |  | 1.3248 | 1 |  | 170.0421 | 70.0208 | 0 | 100 | 0 | 100 | 0 | 0 | 8.1354 | 57.8477 | 34.0169 | 1 | 4.8096 | 0.56648 | 2.9529 | 2.4877
22.45 | 2.46 | 0.03276 | 1.5926 | 0.32083 | 2.3544 | 2.1865 | 73.6549 | -70.1849 | 119 | 8375.8202 | 4097.0801 | 31.9171 | 12.1764 | 13.9624 | 0.17944 | 1.2852 | 124.0293 | Silty Clay | 5 | Silt mxture | 4 | Clay | 3 | Organic Clay | 2 | 19.5836 | 62.5725 | 17.8438 | 1396.2396 | 1127.0508 | 922.1797 | 1894.8786 | 7.7809 |  |  |  |  | 6.0882 | 4.4204 | 7.3774 | 114.66 |  |  | 1.3134 | 1 |  | 169.0576 | 70.1849 | 0 | 100 | 0 | 100 | 0 | 0 | 19.5836 | 62.5725 | 17.8438 | 1 | 4.7714 | 1.8358 | 3.1612 | 2.7001
22.5 | 2.53 | 0.02601 | 1.5914 | 0.31807 | 2.3568 | 2.1871 | 73.8189 | -70.3489 | 119 | 8395.3412 | 4106.3648 | 31.9882 | 8.4113 | 10.1808 | 0.17525 | 1.7214 | 122.8815 | Silty Clay | 5 | Silt mxture | 4 | Clay | 3 | #NUM! | #NUM! | 39.2318 | 53.8107 | 6.9575 | 1018.0841 | 681.0137 | 638.5631 | 1869.8043 | 5.8092 |  |  |  |  | 4.2057 | 3.7791 | 5.1085 | 114.66 |  |  | 0.77187 | 1 |  | 102.1521 | 70.3489 | 0 | 100 | 0 | #NUM! | #NUM! | #NUM! | 39.2318 | 53.8107 | 6.9575 | 1 | 2.9141 | 2.9291 | 3.4465 | 2.8823
22.55 | 2.53 | 0.03283 | 1.5887 | 0.32315 | 2.3563 | 2.1814 | 73.9829 | -70.5129 | 119 | 8414.8622 | 4115.6496 | 32.0593 | 12.2154 | 14.0153 | 0.16528 | 1.1793 | 124.9941 | Silty Clay | 5 | Silt mxture | 4 | Clay | 3 | Clay | 3 | 17.8045 | 62.6292 | 19.5662 | 1401.5334 | 1130.9822 | 926.15 | 1911.8017 | 8.4797 |  |  |  |  | 6.1077 | 4.3969 | 7.4092 | 114.66 |  |  | 1.3114 | 1 |  | 169.6473 | 70.5129 | 0 | 100 | 0 | 100 | 0 | 0 | 17.8045 | 62.6292 | 19.5662 | 1 | 4.7662 | 1.6852 | 3.1444 | 2.6804
22.6 | 2.53 | 0.03222 | 1.586 | 0.32592 | 2.356 | 2.1842 | 74.147 | -70.677 | 119 | 8434.3832 | 4124.9344 | 32.1304 | 11.8752 | 13.6917 | 0.15512 | 1.133 | 126.146 | Silty Clay | 5 | Silt mxture | 4 | Clay | 3 | Organic Clay | 2 | 17.7007 | 62.6264 | 19.6728 | 1369.1675 | 1091.7565 | 901.8756 | 1934.0369 | 8.8264 |  |  |  |  | 5.9376 | 4.3138 | 7.215 | 114.66 |  |  | 1.2605 | 1 |  | 163.7635 | 70.677 | 0 | 100 | 0 | 100 | 0 | 0 | 17.7007 | 62.6264 | 19.6728 | 1 | 4.5938 | 1.6373 | 3.1529 | 2.681
22.65 | 2.53 | 0.03173 | 1.5844 | 0.32264 | 2.3594 | 2.185 | 74.311 | -70.841 | 119 | 8453.9042 | 4134.2192 | 32.2014 | 11.6019 | 13.3987 | 0.14938 | 1.1149 | 124.782 | Silty Clay | 5 | Silt mxture | 4 | Clay | 3 | Organic Clay | 2 | 17.8875 | 62.6309 | 19.4816 | 1339.872 | 1056.1428 | 879.904 | 1904.514 | 8.9698 |  |  |  |  | 5.8009 | 4.2487 | 7.0392 | 114.66 |  |  | 1.2142 | 1 |  | 158.4214 | 70.841 | 0 | 100 | 0 | 100 | 0 | 0 | 17.8875 | 62.6309 | 19.4816 | 1 | 4.437 | 1.6286 | 3.1653 | 2.686
22.7 | 2.53 | 0.03204 | 1.5875 | 0.32758 | 2.3581 | 2.1826 | 74.4751 | -71.0051 | 119 | 8473.4252 | 4143.5039 | 32.2725 | 11.7748 | 13.6012 | 0.16054 | 1.1803 | 126.8364 | Silty Clay | 5 | Silt mxture | 4 | Clay | 3 | Organic Clay | 2 | 18.6602 | 62.6258 | 18.714 | 1360.1216 | 1078.8175 | 895.0912 | 1945.3136 | 8.4724 |  |  |  |  | 5.8874 | 4.3209 | 7.1607 | 114.66 |  |  | 1.2384 | 1 |  | 161.8226 | 71.0051 | 0 | 100 | 0 | 100 | 0 | 0 | 18.6602 | 62.6258 | 18.714 | 1 | 4.5201 | 1.7143 | 3.1682 | 2.692
22.75 | 2.6 | 0.03315 | 1.597 | 0.33325 | 2.3576 | 2.1826 | 74.6391 | -71.1691 | 119 | 8492.9462 | 4152.7887 | 32.3436 | 12.3939 | 14.2543 | 0.19579 | 1.3736 | 129.1944 | Silty Clay | 5 | Silt mxture | 4 | Clay | 3 | Organic Clay | 2 | 20.8074 | 62.4292 | 16.7634 | 1425.4308 | 1154.5037 | 944.0731 | 1992.3585 | 7.2803 |  |  |  |  | 6.197 | 4.5375 | 7.5526 | 114.66 |  |  | 1.3265 | 1 |  | 173.1756 | 71.1691 | 0 | 100 | 0 | 100 | 0 | 0 | 20.8074 | 62.4292 | 16.7634 | 1 | 4.8198 | 1.9564 | 3.1704 | 2.7066
22.8 | 2.46 | 0.03294 | 1.6008 | 0.33334 | 2.3585 | 2.1813 | 74.8031 | -71.3331 | 119 | 8512.4672 | 4162.0735 | 32.4147 | 12.2768 | 14.1377 | 0.20996 | 1.4851 | 129.2318 | Silty Clay | 5 | Silt mxture | 4 | Clay | 3 | Organic Clay | 2 | 23.0641 | 61.9716 | 14.9643 | 1413.7713 | 1139.6383 | 935.3285 | 1991.6661 | 6.7336 |  |  |  |  | 6.1384 | 4.5574 | 7.4826 | 114.66 |  |  | 1.3052 | 1 |  | 170.9457 | 71.3331 | 0 | 100 | 0 | 100 | 0 | 0 | 23.0641 | 61.9716 | 14.9643 | 1 | 4.7483 | 2.1248 | 3.1934 | 2.7268
22.85 | 2.6 | 0.03298 | 1.6022 | 0.32505 | 2.3629 | 2.1835 | 74.9672 | -71.4972 | 119 | 8531.9882 | 4171.3583 | 32.4858 | 12.2991 | 14.1104 | 0.21533 | 1.5261 | 125.7842 | Silty Clay | 5 | Silt mxture | 4 | Clay | 3 | Organic Clay | 2 | 23.6885 | 61.8051 | 14.5064 | 1411.0379 | 1135.2743 | 933.2785 | 1919.2824 | 6.5528 |  |  |  |  | 6.1495 | 4.5699 | 7.4662 | 114.66 |  |  | 1.2967 | 1 |  | 170.2911 | 71.4972 | 0 | 100 | 0 | 100 | 0 | 0 | 23.6885 | 61.8051 | 14.5064 | 1 | 4.72 | 2.1874 | 3.2018 | 2.7336
22.9 | 2.53 | 0.03527 | 1.6018 | 0.32927 | 2.3644 | 2.181 | 75.1312 | -71.6612 | 119 | 8551.5092 | 4180.643 | 32.5569 | 13.5764 | 15.413 | 0.21366 | 1.3863 | 127.5392 | Silty Clay | 5 | Silt mxture | 4 | Clay | 3 | Clay | 3 | 18.8656 | 62.6183 | 18.5161 | 1541.2971 | 1287.3721 | 1027.5314 | 1953.9224 | 7.2136 |  |  |  |  | 6.7882 | 4.8005 | 8.1927 | 114.66 |  |  | 1.4759 | 1 |  | 193.1058 | 71.6612 | 0 | 100 | 0 | 100 | 0 | 0 | 18.8656 | 62.6183 | 18.5161 | 1 | 5.328 | 1.9185 | 3.1281 | 2.6793
22.95 | 2.53 | 0.03412 | 1.605 | 0.32331 | 2.3648 | 2.1843 | 75.2953 | -71.8253 | 119 | 8571.0302 | 4189.9278 | 32.628 | 12.935 | 14.7358 | 0.22553 | 1.5305 | 125.0606 | Silty Clay | 5 | Silt mxture | 4 | Clay | 3 | Clay | 3 | 22.4646 | 62.1158 | 15.4195 | 1473.583 | 1206.5602 | 980.1873 | 1901.472 | 6.5339 |  |  |  |  | 6.4675 | 4.7134 | 7.8415 | 114.66 |  |  | 1.3753 | 1 |  | 180.984 | 71.8253 | 0 | 100 | 0 | 100 | 0 | 0 | 22.4646 | 62.1158 | 15.4195 | 1 | 4.9883 | 2.1581 | 3.178 | 2.7181
23 | 2.53 | 0.03308 | 1.6039 | 0.33515 | 2.3656 | 2.1826 | 75.4593 | -71.9893 | 119 | 8590.5512 | 4199.2126 | 32.699 | 12.3549 | 14.2266 | 0.22149 | 1.5568 | 129.9845 | Silty Clay | 5 | Silt mxture | 4 | Clay | 3 | Organic Clay | 2 | 24.2841 | 61.6315 | 14.0844 | 1422.6642 | 1145.5073 | 941.9981 | 2001.3015 | 6.4232 |  |  |  |  | 6.1774 | 4.6168 | 7.536 | 114.66 |  |  | 1.2991 | 1 |  | 171.8261 | 71.9893 | 0 | 100 | 0 | 100 | 0 | 0 | 24.2841 | 61.6315 | 14.0844 | 1 | 4.7301 | 2.2302 | 3.2051 | 2.735
23.05 | 2.53 | 0.03301 | 1.6009 | 0.34857 | 2.368 | 2.1801 | 75.6234 | -72.1534 | 119 | 8610.0722 | 4208.4974 | 32.7701 | 12.3158 | 14.268 | 0.21044 | 1.4749 | 135.5655 | Silty Clay | 5 | Silt mxture | 4 | Clay | 3 | Organic Clay | 2 | 22.9701 | 61.9952 | 15.0346 | 1426.7963 | 1149.2204 | 945.0972 | 2114.648 | 6.7801 |  |  |  |  | 6.1579 | 4.5997 | 7.5608 | 114.66 |  |  | 1.3002 | 1 |  | 172.3831 | 72.1534 | 0 | 100 | 0 | 100 | 0 | 0 | 22.9701 | 61.9952 | 15.0346 | 1 | 4.7347 | 2.1122 | 3.1932 | 2.7219
23.1 | 2.53 | 0.034 | 1.5919 | 0.33719 | 2.3726 | 2.1843 | 75.7874 | -72.3174 | 119 | 8629.5932 | 4217.7822 | 32.8412 | 12.868 | 14.752 | 0.177 | 1.1998 | 130.8329 | Zone 6 | 6 | Silt mxture | 4 | Clay | 3 | Clay | 3 | 17.1248 | 62.598 | 20.2772 | 1475.2018 | 1205.0197 | 981.4013 | 2015.8292 | 8.3346 |  |  |  |  | 5.1472 | 4.5988 | 7.8512 | 114.66 |  |  | 1.3632 | 1 |  | 180.7529 | 72.3174 | 0 | 100 | 0 | 100 | 0 | 0 | 17.1248 | 62.598 | 20.2772 | 1 | 4.9492 | 1.6958 | 3.1311 | 2.6646
23.15 | 2.6 | 0.0344 | 1.5905 | 0.3433 | 2.3649 | 2.1755 | 75.9514 | -72.4814 | 119 | 8649.1142 | 4227.0669 | 32.9123 | 13.0911 | 15.0117 | 0.17181 | 1.1445 | 133.3739 | Zone 6 | 6 | Silt mxture | 4 | Clay | 3 | Clay | 3 | 15.9745 | 62.4707 | 21.5549 | 1501.172 | 1234.4246 | 1000.7813 | 2066.6382 | 8.7376 |  |  |  |  | 5.2365 | 4.6335 | 8.0055 | 114.66 |  |  | 1.3947 | 1 |  | 185.1637 | 72.4814 | 0 | 100 | 0 | 100 | 0 | 0 | 15.9745 | 62.4707 | 21.5549 | 1 | 5.0565 | 1.6076 | 3.1122 | 2.648
23.2 | 2.46 | 0.03393 | 1.602 | 0.34671 | 2.3693 | 2.181 | 76.1155 | -72.6455 | 119 | 8668.6352 | 4236.3517 | 32.9834 | 12.829 | 14.77 | 0.21448 | 1.4521 | 134.792 | Silty Clay | 5 | Silt mxture | 4 | Clay | 3 | Organic Clay | 2 | 21.5045 | 62.3133 | 16.1822 | 1476.9984 | 1204.8367 | 982.7488 | 2094.3486 | 6.8864 |  |  |  |  | 6.4145 | 4.7097 | 7.862 | 114.66 |  |  | 1.3562 | 1 |  | 180.7255 | 72.6455 | 0 | 100 | 0 | 100 | 0 | 0 | 21.5045 | 62.3133 | 16.1822 | 1 | 4.9267 | 2.0553 | 3.1724 | 2.7055
23.25 | 2.53 | 0.03411 | 1.6087 | 0.35247 | 2.3697 | 2.1772 | 76.2795 | -72.8095 | 119 | 8688.1562 | 4245.6365 | 33.0545 | 12.9294 | 14.9049 | 0.23943 | 1.6064 | 137.1874 | Silty Clay | 5 | Silt mxture | 4 | Clay | 3 | Organic Clay | 2 | 24.2546 | 61.6404 | 14.105 | 1490.4878 | 1219.5584 | 992.8659 | 2142.1634 | 6.2251 |  |  |  |  | 6.4647 | 4.7993 | 7.9429 | 114.66 |  |  | 1.3702 | 1 |  | 182.9338 | 72.8095 | 0 | 100 | 0 | 100 | 0 | 0 | 24.2546 | 61.6404 | 14.105 | 1 | 4.9749 | 2.2672 | 3.1895 | 2.7248
23.3 | 2.6 | 0.03454 | 1.6069 | 0.36102 | 2.3726 | 2.1804 | 76.4436 | -72.9736 | 119 | 8707.6772 | 4254.9213 | 33.1255 | 13.1692 | 15.1959 | 0.23257 | 1.5305 | 140.7431 | Silty Clay | 5 | Silt mxture | 4 | Clay | 3 | Organic Clay | 2 | 22.4367 | 62.1222 | 15.4411 | 1519.5926 | 1252.6511 | 1013.0618 | 2213.8468 | 6.5338 |  |  |  |  | 6.5846 | 4.838 | 8.0914 | 114.66 |  |  | 1.4058 | 1 |  | 187.8977 | 72.9736 | 0 | 100 | 0 | 100 | 0 | 0 | 22.4367 | 62.1222 | 15.4411 | 1 | 5.0963 | 2.1451 | 3.1686 | 2.7067
23.35 | 2.53 | 0.03455 | 1.6026 | 0.36729 | 2.3693 | 2.1782 | 76.6076 | -73.1376 | 119 | 8727.1982 | 4264.206 | 33.1966 | 13.1748 | 15.2391 | 0.21656 | 1.4211 | 143.3506 | Silty Clay | 5 | Silt mxture | 4 | Clay | 3 | Organic Clay | 2 | 20.5131 | 62.4709 | 17.016 | 1523.9052 | 1256.5764 | 1015.9368 | 2266.0247 | 7.037 |  |  |  |  | 6.5874 | 4.809 | 8.1116 | 114.66 |  |  | 1.4069 | 1 |  | 188.4865 | 73.1376 | 0 | 100 | 0 | 100 | 0 | 0 | 20.5131 | 62.4709 | 17.016 | 1 | 5.1008 | 1.9912 | 3.1525 | 2.6891
23.4 | 2.53 | 0.03494 | 1.605 | 0.36853 | 2.3724 | 2.1782 | 76.7717 | -73.3017 | 119 | 8746.7192 | 4273.4908 | 33.2677 | 13.3923 | 15.464 | 0.22545 | 1.4579 | 143.8663 | Silty Clay | 5 | Silt mxture | 4 | Clay | 3 | Organic Clay | 2 | 20.7804 | 62.4332 | 16.7864 | 1546.4013 | 1281.8941 | 1030.9342 | 2275.1706 | 6.859 |  |  |  |  | 6.6962 | 4.8752 | 8.2165 | 114.66 |  |  | 1.4332 | 1 |  | 192.2841 | 73.3017 | 0 | 100 | 0 | 100 | 0 | 0 | 20.7804 | 62.4332 | 16.7864 | 1 | 5.1904 | 2.0328 | 3.1502 | 2.6893
23.45 | 2.53 | 0.03539 | 1.6138 | 0.36503 | 2.3702 | 2.1778 | 76.9357 | -73.4657 | 119 | 8766.2402 | 4282.7756 | 33.3388 | 13.6433 | 15.6941 | 0.25808 | 1.6444 | 142.4107 | Silty Clay | 5 | Silt mxture | 4 | Clay | 3 | Organic Clay | 2 | 23.7166 | 61.7972 | 14.4862 | 1569.4055 | 1307.8095 | 1046.2703 | 2243.7656 | 6.0811 |  |  |  |  | 6.8217 | 4.999 | 8.3239 | 114.66 |  |  | 1.46 | 1 |  | 196.1714 | 73.4657 | 0 | 100 | 0 | 100 | 0 | 0 | 23.7166 | 61.7972 | 14.4862 | 1 | 5.2821 | 2.2817 | 3.1683 | 2.7111
23.5 | 0.45 | 0.0356 | 1.6212 | 0.35803 | 2.371 | 2.1762 | 77.0997 | -73.6297 | 119 | 8785.7612 | 4292.0604 | 33.4099 | 13.7605 | 15.7693 | 0.28552 | 1.8106 | 139.4996 | Silty Clay | 5 | Silt mxture | 4 | Clay | 3 | Organic Clay | 2 | 26.6898 | 60.7946 | 12.5156 | 1576.9269 | 1315.51 | 1051.2846 | 2182.4179 | 5.5231 |  |  |  |  | 6.8802 | 5.0789 | 8.359 | 114.66 |  |  | 1.4654 | 1 |  | 197.3265 | 73.6297 | 0 | 100 | 0 | 100 | 0 | 0 | 26.6898 | 60.7946 | 12.5156 | 1 | 5.3011 | 2.5097 | 3.1877 | 2.7317
23.55 | 2.53 | 0.03534 | 1.6189 | 0.35597 | 2.372 | 2.1776 | 77.2638 | -73.7938 | 119 | 8805.2822 | 4301.3451 | 33.481 | 13.6155 | 15.6119 | 0.27721 | 1.7756 | 138.643 | Silty Clay | 5 | Silt mxture | 4 | Clay | 3 | Organic Clay | 2 | 26.2465 | 60.9643 | 12.7892 | 1561.191 | 1295.8488 | 1040.794 | 2163.3322 | 5.6318 |  |  |  |  | 6.8077 | 5.0358 | 8.2856 | 114.66 |  |  | 1.4389 | 1 |  | 194.3773 | 73.7938 | 0 | 100 | 0 | 100 | 0 | 0 | 26.2465 | 60.9643 | 12.7892 | 1 | 5.212 | 2.4731 | 3.1908 | 2.7308
23.6 | 2.53 | 0.03567 | 1.6128 | 0.36413 | 2.3744 | 2.1795 | 77.4278 | -73.9578 | 119 | 8824.8031 | 4310.6299 | 33.5521 | 13.7995 | 15.8448 | 0.25467 | 1.6073 | 142.0365 | Silty Clay | 5 | Silt mxture | 4 | Clay | 3 | Organic Clay | 2 | 22.7046 | 62.06 | 15.2354 | 1584.4844 | 1322.1046 | 1056.3229 | 2231.6791 | 6.2217 |  |  |  |  | 6.8998 | 5.0289 | 8.3943 | 114.66 |  |  | 1.4659 | 1 |  | 198.3157 | 73.9578 | 0 | 100 | 0 | 100 | 0 | 0 | 22.7046 | 62.06 | 15.2354 | 1 | 5.3043 | 2.2276 | 3.1615 | 2.7023
23.65 | 2.53 | 0.0353 | 1.615 | 0.36333 | 2.3742 | 2.1776 | 77.5919 | -74.1219 | 119 | 8844.3241 | 4319.9147 | 33.6231 | 13.5931 | 15.6337 | 0.26275 | 1.6807 | 141.7038 | Silty Clay | 5 | Silt mxture | 4 | Clay | 3 | Organic Clay | 2 | 24.4962 | 61.5663 | 13.9375 | 1563.3674 | 1296.1127 | 1042.2449 | 2223.3728 | 5.95 |  |  |  |  | 6.7966 | 5.0139 | 8.2957 | 114.66 |  |  | 1.4322 | 1 |  | 194.4169 | 74.1219 | 0 | 100 | 0 | 100 | 0 | 0 | 24.4962 | 61.5663 | 13.9375 | 1 | 5.1906 | 2.3436 | 3.1807 | 2.7176
23.7 | 2.53 | 0.03611 | 1.6142 | 0.36619 | 2.3724 | 2.1752 | 77.7559 | -74.2859 | 119 | 8863.8451 | 4329.1995 | 33.6942 | 14.0449 | 16.1026 | 0.25979 | 1.6133 | 142.8932 | Silty Clay | 5 | Silt mxture | 4 | Clay | 3 | Organic Clay | 2 | 22.3882 | 62.1331 | 15.4787 | 1610.2604 | 1350.1327 | 1073.507 | 2246.3779 | 6.1984 |  |  |  |  | 7.0225 | 5.0944 | 8.5145 | 114.66 |  |  | 1.4913 | 1 |  | 202.5199 | 74.2859 | 0 | 100 | 0 | 100 | 0 | 0 | 22.3882 | 62.1331 | 15.4787 | 1 | 5.3916 | 2.226 | 3.1552 | 2.6973
23.75 | 2.53 | 0.03874 | 1.6136 | 0.33669 | 2.3779 | 2.1806 | 77.9199 | -74.4499 | 119 | 8883.3661 | 4338.4843 | 33.7653 | 15.5119 | 17.3929 | 0.25749 | 1.4804 | 130.625 | Zone 6 | 6 | Silt mxture | 4 | Clay | 3 | Clay | 3 | 17.4931 | 62.6188 | 19.8881 | 1739.2908 | 1500.7849 | 1159.5272 | 1992.5415 | 6.7549 |  |  |  |  | 6.2048 | 5.3245 | 9.1167 | 114.66 |  |  | 1.6625 | 1 |  | 225.1177 | 74.4499 | 0 | 100 | 0 | 100 | 0 | 0 | 17.4931 | 62.6188 | 19.8881 | 1 | 5.9704 | 1.9881 | 3.0925 | 2.6491
23.8 | 2.53 | 0.03603 | 1.6161 | 0.3397 | 2.3756 | 2.1761 | 78.084 | -74.614 | 119 | 8902.8871 | 4347.769 | 33.8364 | 14.0003 | 15.8993 | 0.26672 | 1.6775 | 131.8767 | Silty Clay | 5 | Silt mxture | 4 | Clay | 3 | Clay | 3 | 23.3659 | 61.8931 | 14.7409 | 1589.9346 | 1323.9233 | 1059.9564 | 2016.8299 | 5.9611 |  |  |  |  | 7.0002 | 5.0816 | 8.4197 | 114.66 |  |  | 1.4539 | 1 |  | 198.5885 | 74.614 | 0 | 100 | 0 | 100 | 0 | 0 | 23.3659 | 61.8931 | 14.7409 | 1 | 5.2661 | 2.3298 | 3.1739 | 2.7109
23.85 | 2.6 | 0.03591 | 1.6161 | 0.35097 | 2.3734 | 2.1735 | 78.248 | -74.778 | 119 | 8922.4081 | 4357.0538 | 33.9075 | 13.9334 | 15.8999 | 0.2669 | 1.6787 | 136.5636 | Silty Clay | 5 | Silt mxture | 4 | Clay | 3 | Organic Clay | 2 | 23.647 | 61.8167 | 14.5363 | 1589.9903 | 1322.8406 | 1059.9935 | 2111.783 | 5.9572 |  |  |  |  | 6.9667 | 5.0858 | 8.42 | 114.66 |  |  | 1.4491 | 1 |  | 198.4261 | 74.778 | 0 | 100 | 0 | 100 | 0 | 0 | 23.647 | 61.8167 | 14.5363 | 1 | 5.2507 | 2.3333 | 3.1754 | 2.7111
23.9 | 2.53 | 0.03618 | 1.6173 | 0.35985 | 2.3735 | 2.174 | 78.4121 | -74.9421 | 119 | 8941.9291 | 4366.3386 | 33.9786 | 14.084 | 16.1037 | 0.27132 | 1.6848 | 140.2565 | Silty Clay | 5 | Silt mxture | 4 | Clay | 3 | Organic Clay | 2 | 23.5883 | 61.8329 | 14.5788 | 1610.3682 | 1345.6663 | 1073.5788 | 2186.2896 | 5.9354 |  |  |  |  | 7.042 | 5.1361 | 8.5151 | 114.66 |  |  | 1.4718 | 1 |  | 201.8499 | 74.9421 | 0 | 100 | 0 | 100 | 0 | 0 | 23.5883 | 61.8329 | 14.5788 | 1 | 5.3284 | 2.3324 | 3.1698 | 2.7072
23.95 | 2.46 | 0.03596 | 1.6171 | 0.36106 | 2.3752 | 2.1758 | 78.5761 | -75.1061 | 119 | 8961.4501 | 4375.6234 | 34.0497 | 13.9613 | 15.9882 | 0.27028 | 1.6905 | 140.7597 | Silty Clay | 5 | Silt mxture | 4 | Clay | 3 | Organic Clay | 2 | 23.9433 | 61.7326 | 14.3242 | 1598.8216 | 1330.9338 | 1065.8811 | 2195.1789 | 5.9155 |  |  |  |  | 6.9806 | 5.1168 | 8.4612 | 114.66 |  |  | 1.4514 | 1 |  | 199.6401 | 75.1061 | 0 | 100 | 0 | 100 | 0 | 0 | 23.9433 | 61.7326 | 14.3242 | 1 | 5.2598 | 2.3487 | 3.1761 | 2.7107
24 | 2.53 | 0.03651 | 1.618 | 0.36625 | 2.3748 | 2.1753 | 78.7402 | -75.2702 | 119 | 8980.9711 | 4384.9081 | 34.1207 | 14.2681 | 16.3261 | 0.27369 | 1.6764 | 142.9181 | Silty Clay | 5 | Silt mxture | 4 | Clay | 3 | Organic Clay | 2 | 23.1634 | 61.9462 | 14.8904 | 1632.6076 | 1369.5338 | 1088.4051 | 2238.1173 | 5.9652 |  |  |  |  | 7.134 | 5.1888 | 8.6188 | 114.66 |  |  | 1.4921 | 1 |  | 205.4301 | 75.2702 | 0 | 100 | 0 | 100 | 0 | 0 | 23.1634 | 61.9462 | 14.8904 | 1 | 5.3983 | 2.3124 | 3.163 | 2.7011
24.05 | 2.6 | 0.03619 | 1.6159 | 0.36232 | 2.3742 | 2.1685 | 78.9042 | -75.4342 | 119 | 9000.4921 | 4394.1929 | 34.1918 | 14.0896 | 16.1241 | 0.26579 | 1.6484 | 141.2837 | Silty Clay | 5 | Silt mxture | 4 | Clay | 3 | Organic Clay | 2 | 22.9179 | 62.0082 | 15.0739 | 1612.4051 | 1344.6178 | 1074.9368 | 2203.0336 | 6.0664 |  |  |  |  | 7.0448 | 5.1379 | 8.5246 | 114.66 |  |  | 1.4601 | 1 |  | 201.6927 | 75.4342 | 0 | 100 | 0 | 100 | 0 | 0 | 22.9179 | 62.0082 | 15.0739 | 1 | 5.2905 | 2.2866 | 3.1681 | 2.7017
24.1 | 2.53 | 0.03613 | 1.6165 | 0.36746 | 2.3734 | 2.1681 | 79.0682 | -75.5982 | 119 | 9020.0131 | 4403.4777 | 34.2629 | 14.0561 | 16.1214 | 0.26831 | 1.6643 | 143.4213 | Silty Clay | 5 | Silt mxture | 4 | Clay | 3 | Organic Clay | 2 | 23.3405 | 61.8999 | 14.7596 | 1612.1366 | 1343.1536 | 1074.7577 | 2245.5443 | 6.0084 |  |  |  |  | 7.028 | 5.147 | 8.5233 | 114.66 |  |  | 1.4549 | 1 |  | 201.473 | 75.5982 | 0 | 100 | 0 | 100 | 0 | 0 | 23.3405 | 61.8999 | 14.7596 | 1 | 5.2737 | 2.3108 | 3.1716 | 2.704
24.15 | 2.53 | 0.03603 | 1.6149 | 0.36504 | 2.3776 | 2.1694 | 79.2323 | -75.7623 | 119 | 9039.5341 | 4412.7625 | 34.334 | 14.0003 | 16.0511 | 0.26212 | 1.633 | 142.4149 | Silty Clay | 5 | Silt mxture | 4 | Clay | 3 | Organic Clay | 2 | 22.825 | 62.031 | 15.144 | 1605.1095 | 1333.7381 | 1070.073 | 2223.3787 | 6.1235 |  |  |  |  | 7.0002 | 5.1236 | 8.4905 | 114.66 |  |  | 1.4408 | 1 |  | 200.0607 | 75.7623 | 0 | 100 | 0 | 100 | 0 | 0 | 22.825 | 62.031 | 15.144 | 1 | 5.2264 | 2.2731 | 3.1715 | 2.7012
24.2 | 2.53 | 0.03606 | 1.6172 | 0.36501 | 2.3747 | 2.1701 | 79.3963 | -75.9263 | 119 | 9059.0551 | 4422.0472 | 34.4051 | 14.0171 | 16.0676 | 0.27076 | 1.6851 | 142.4024 | Silty Clay | 5 | Silt mxture | 4 | Clay | 3 | Organic Clay | 2 | 23.7823 | 61.7787 | 14.439 | 1606.7649 | 1334.5374 | 1071.1766 | 2221.6598 | 5.9343 |  |  |  |  | 7.0085 | 5.1505 | 8.4982 | 114.66 |  |  | 1.4383 | 1 |  | 200.1806 | 75.9263 | 0 | 100 | 0 | 100 | 0 | 0 | 23.7823 | 61.7787 | 14.439 | 1 | 5.2185 | 2.3467 | 3.1789 | 2.7081
24.25 | 2.53 | 0.03658 | 1.6179 | 0.36749 | 2.3781 | 2.1683 | 79.5604 | -76.0904 | 119 | 9078.5761 | 4431.332 | 34.4762 | 14.3071 | 16.3725 | 0.27358 | 1.671 | 143.4338 | Silty Clay | 5 | Silt mxture | 4 | Clay | 3 | Organic Clay | 2 | 23.0038 | 61.9868 | 15.0094 | 1637.2547 | 1369.2594 | 1091.5031 | 2241.414 | 5.9846 |  |  |  |  | 7.1536 | 5.2152 | 8.6405 | 114.66 |  |  | 1.4741 | 1 |  | 205.3889 | 76.0904 | 0 | 100 | 0 | 100 | 0 | 0 | 23.0038 | 61.9868 | 15.0094 | 1 | 5.3407 | 2.3119 | 3.167 | 2.6993
24.3 | 2.53 | 0.03739 | 1.6229 | 0.37274 | 2.3758 | 2.1665 | 79.7244 | -76.2544 | 119 | 9098.0971 | 4440.6168 | 34.5472 | 14.7589 | 16.8558 | 0.29197 | 1.7321 | 145.6171 | Silty Clay | 5 | Silt mxture | 4 | Clay | 3 | Organic Clay | 2 | 23.411 | 61.8811 | 14.7079 | 1685.579 | 1424.9632 | 1123.7193 | 2284.8657 | 5.7732 |  |  |  |  | 7.3795 | 5.3476 | 8.866 | 114.66 |  |  | 1.5335 | 1 |  | 213.7445 | 76.2544 | 0 | 100 | 0 | 100 | 0 | 0 | 23.411 | 61.8811 | 14.7079 | 1 | 5.5428 | 2.3724 | 3.1587 | 2.697
24.3 | 2.53 | 0.03739 | 1.6172 | 0.37274 | 2.3758 | 2.1665 | 79.7244 | -76.2544 | 119 | 9098.0971 | 4440.6168 | 34.5472 | 14.7589 | 16.8558 | 0.27076 | 1.6063 | 145.6171 | Silty Clay | 5 | Silt mxture | 4 | Clay | 3 | Clay | 3 | 21.0848 | 62.3859 | 16.5292 | 1685.579 | 1424.9632 | 1123.7193 | 2284.8657 | 6.2254 |  |  |  |  | 7.3795 | 5.299 | 8.866 | 114.66 |  |  | 1.5335 | 1 |  | 213.7445 | 76.2544 | 0 | 100 | 0 | 100 | 0 | 0 | 21.0848 | 62.3859 | 16.5292 | 1 | 5.5428 | 2.2001 | 3.1423 | 2.6794
24.35 | 2.53 | 0.03699 | 1.6172 | 0.36138 | 2.3758 | 2.1657 | 79.8885 | -76.4185 | 119 | 9117.6181 | 4449.9016 | 34.6183 | 14.5358 | 16.5646 | 0.27076 | 1.6346 | 140.8928 | Silty Clay | 5 | Silt mxture | 4 | Clay | 3 | Clay | 3 | 21.8554 | 62.2461 | 15.8986 | 1656.4648 | 1389.5629 | 1104.3098 | 2186.218 | 6.1178 |  |  |  |  | 7.2679 | 5.2504 | 8.7302 | 114.66 |  |  | 1.49 | 1 |  | 208.4344 | 76.4185 | 0 | 100 | 0 | 100 | 0 | 0 | 21.8554 | 62.2461 | 15.8986 | 1 | 5.396 | 2.2552 | 3.1577 | 2.6899
24.4 | 2.53 | 0.03692 | 1.6172 | 0.36249 | 2.3726 | 2.1618 | 80.0525 | -76.5825 | 119 | 9137.1391 | 4459.1864 | 34.6894 | 14.4967 | 16.5323 | 0.27076 | 1.6378 | 141.3544 | Silty Clay | 5 | Silt mxture | 4 | Clay | 3 | Organic Clay | 2 | 21.9937 | 62.218 | 15.7883 | 1653.225 | 1384.6031 | 1102.15 | 2194.2518 | 6.1059 |  |  |  |  | 7.2484 | 5.2482 | 8.7151 | 114.66 |  |  | 1.4809 | 1 |  | 207.6905 | 76.5825 | 0 | 100 | 0 | 100 | 0 | 0 | 21.9937 | 62.218 | 15.7883 | 1 | 5.3659 | 2.2632 | 3.1606 | 2.691
|  | 0.01073 | 1.5444 | 0.02243 | 2.1082 | 2.2234
Clear Empty Cell
Copy Down
Recal.

## CPT-11
1) Copy "RAW" data from *.cpt file without first 15 rows (Cells C-10-E-10; check cone type!) | [22 empty] | Rob '86 | Rob '09 | Rob '10 | J & D
2) Paste "RAW" data on cell A6 with "Fixed Width" option | [6 empty] | Project : | B07-163 |  |  |  | Test No. : | CPT-11 |  |  |  |  | 5) Click "Clear Empty Cell" to see Graph |  |  |  | Sensitive & Organic | 1, 2 | 1, 2 | 1, 2 | 1, 2 | [15 empty] | k(Sand)= | 2.5 | E=k*Qt
3) Click "Copy Down", and Check Copied Cells | [6 empty] | Date: | 2007-08-21 |  |  |  | Maximum Depth (ft) : | 80.0525 | ft | [7 empty] | Clay | 3 | 3 | 3 | 3 | [15 empty] | k(Clay)= | 300 | E=k*Su
|  | OK |  |  |  |  | Site: | LAKE MAUREPAS |  |  |  | Cone Area Ratio : | 0.8 |  |  |  |  | 489 | 489 |  |  | Silt Mixture | 4, 5 | 4 | 4 | 4
4) Define soil parameters to interprete CPT data | [6 empty] | IF Uniform g | 115 | pcf |  |  | Nkt : | 17 | [8 empty] | Sand Mixture | 6, 7 | 5 | 5 | 5
|  | 1 | 2 | 3 | 6 | 7 | Zone 6 | 2 |  | Sand | 6 | Nc : | 20 | [8 empty] | Sand | 8 | 6 | 6 | 6
|  | TIP | FRICTION | PRESSURE U2 | X Incl | Y Incl | Ground Elev. | 2.97 | ft | Clay |  | NDu : | 7 | (7-10) | [7 empty] | Dense Sand to Gravel | 9, 10 | 7 | 7 | 7
| mV | 1.8717 | 2.8159 | 1.2023 | 1.4139 | 1.4083 | G.W.L | 4.6 | ft (depth) | Auto Zoning | [11 empty] | OC clay, Dense Sand | 11, 12 | 8, 9 | 8, 9 | -
| Baseline | 0.01185 | 1.5311 | 0.02253 | 2.0636 | 2.193
| Kpa | 100000 | 1000 | 3447.5 | 15 | 15 | CPT Interpreted Data | [10 empty] | Soil Classification | [10 empty] | Undrained Shear Strength |  |  |  | Sensitivity | Friction Angle |  |  |  | SPT N60 |  |  | Estimated Unit Weight | Relative Density |  | OCR | K0 | F.S for Liquefaction | Elastic Modulus |  | Classification | [8 empty] | Robertson 2009 & 2010 Classification
|  | TSF | TSF | PSI | deg | deg | Depth | Elevation | Total Unit Weight | Total Stress | Effective Stress | Hydrostatic Pressure | q_c | q_t | fs | Rf | Pw | Robertson & Campanella 1983 Non-Normalized |  | Robertson 2010 Non-Normalized |  | Robertson 2009 Normalized |  | Jefferies & Davies 1993 |  | Tumay & LTRC |  |  | Su=Qt/Nc | Su=(Qt-sv)/Nkt | Su(McCarthy) | Su=Du/NDu | Robertson & Campanella 1983 | Durgunoglu & Mitchell | Robertson & Campanella | Janbu b=0 | McCarthy | Robertson | Jefferies & Davies | McCarthy | Robertson | Jamiolkowski |  | Mayne(Sand) Chandler(Clay) | Mayne & Kulhawy | Seed & Robertson |  | Elev. | Robertson & Campanella 1983 |  |  | Jefferies & Davies 1991 |  |  | LTRC,Tumay 1999 |  |  | n | Q_tn | Fr | I_c | I_sbt
| Conversion | 0.01044 | 0.01044 | 0.14503 | 1 | 1 | ft | ft | (pcf) | (psf) | (psf) | (psi) | (tsf) | (tsf) | (tsf) | (%) | (psi) | Type | Zone # | Type | Zone # | Type | Zone # | Type | Zone # | Clay (%) | Silt (%) | Sand (%) | (psf) | (psf) | (psf) | Only for Soft Clay (psf) | Su(ini)/Su(remold) | (Degree) | (Degree) | (Degree) | (Degree) | N60 | N60 | N | (pcf) | N.C Sand (%) | O.C Sand(%) | (%) |  | CRR/CSR for Mw=7.5 | (tsf) | ft | Clayey | Silty | Sandy | Clayey | Silty | Sandy | Clayey | Silty | Sandy
(m) | (cm/s) | [5 empty] | 0 | 2.97 | Copy Down | Copy Down | Copy Down | Copy Down | Copy Down | Copy Down | Copy Down | Copy Down | Copy Down | Copy Down | Copy Down | Copy Down | Copy Down | Copy Down | Copy Down | Copy Down | Copy Down | Copy Down | Copy Down | Copy Down | Copy Down | Copy Down | Copy Down | Copy Down | Copy Down | Copy Down | Copy Down | Copy Down | Copy Down | Copy Down | Copy Down | Copy Down | Copy Down | Copy Down | Copy Down | Copy Down | Copy Down | Copy Down | Copy Down | Copy | Copy | Copy | Copy | Copy | Copy | Copy | Copy | Copy | Copy
0.05 | 2.6 | 0.04212 | 1.6142 | 0.02832 | 2.2347 | 2.1721 | 0.16404 | 2.806 | 98 | 16.0761 | 16.0761 | 0 | 16.8841 | 16.9187 | 0.30832 | 1.8223 | 2.4079 | Zone 6 | 6 | Silt mxture | 4 | Sand | 6 | Sand | 6 | 18.2134 | 62.6333 | 19.1532 | 1691.8726 | 1989.4926 | 1127.915 | 49.5338 | 5.4874 |  |  |  |  | 6.7536 | 2.7748 | 8.8954 | 114.66 |  |  | 736.8432 | 1 |  | 298.4239 | 2.806 | 0 | 100 | 0 | 0 | 0 | 100 | 18.2134 | 62.6333 | 19.1532 | 0.55233 | 236.5235 | 1.8232 | 1.8424 | 2.7076 | Project : | B07-163 | [10 empty] | Project : | B07-163
0.1 | 2.6 | 0.04945 | 1.6236 | 0.0334 | 2.123 | 2.1412 | 0.32808 | 2.6419 | 98 | 32.1522 | 32.1522 | 0 | 20.9726 | 21.0377 | 0.34306 | 1.6307 | 4.5205 | Zone 6 | 6 | Silt mxture | 4 | Sand | 6 | Sand | 6 | 11.9772 | 61.1251 | 26.8977 | 2103.7687 | 2473.1307 | 1402.5125 | 92.9934 | 6.1324 |  |  |  |  | 8.389 | 3.4368 | 10.8176 | 114.66 |  |  | 447.2224 | 1 |  | 370.9696 | 2.6419 | 0 | 100 | 0 | 0 | 0 | 100 | 11.9772 | 61.1251 | 26.8977 | 0.55419 | 202.0671 | 1.6319 | 1.8463 | 2.602 | Date : | 2023-05-09 |  | Ground Elev (ft) : | 2.97 |  | Project No. : | [5 empty] | Date : | 2023-05-09 |  | Ground Elev (ft) : | 2.97 | Project No. : | 0 | [8 empty] | AR Updates
0.15 | 2.53 | 0.047 | 1.6333 | 0.02644 | 2.3285 | 2.189 | 0.49213 | 2.4779 | 98 | 48.2283 | 48.2283 | 0 | 19.606 | 19.6294 | 0.37906 | 1.9311 | 1.6261 | Zone 6 | 6 | Silt mxture | 4 | Sand | 6 | Sand | 6 | 16.8597 | 62.5772 | 20.563 | 1962.9442 | 2306.5091 | 1308.6295 | 33.4503 | 5.1785 |  |  |  |  | 7.8424 | 3.3406 | 10.1604 | 114.66 |  |  | 271.5321 | 1 |  | 345.9764 | 2.4779 | 0 | 100 | 0 | 0 | 0 | 100 | 16.8597 | 62.5772 | 20.563 | 0.5921 | 173.7431 | 1.9334 | 1.9448 | 2.668 | CPT No. : | CPT-11 | Grould Water Level (ft) : |  | 4.6 |  | Remark : | [5 empty] | CPT No. : | CPT-11 | Grould Water Level (ft) : |  | 4.6 | Remark : | 0
0.2 | 2.6 | 0.04503 | 1.646 | 0.02281 | 2.3289 | 2.176 | 0.65617 | 2.3138 | 98 | 64.3045 | 64.3045 | 0 | 18.5072 | 18.5089 | 0.42622 | 2.3028 | 0.11644 | Silty Clay | 5 | Silt mxture | 4 | Sand | 6 | Sand Mixture | 5 | 23.8474 | 61.7602 | 14.3924 | 1850.8873 | 2173.7319 | 1233.9249 | 2.3954 | 4.3426 |  |  |  |  | 9.2536 | 3.2836 | 9.6375 | 114.66 |  |  | 188.6248 | 1 |  | 326.0598 | 2.3138 | 0 | 100 | 0 | 0 | 100 | 0 | 23.8474 | 61.7602 | 14.3924 | 0.62655 | 155.7685 | 2.3068 | 2.0342 | 2.7326 | Location : | LAKE MAUREPAS | Maximum Depth (ft) : |  | 80.0525 |  |  | Zone 6 (R & C) : | Clay |  |  |  | Location : | LAKE MAUREPAS | Maximum Depth (ft) : |  | 80.0525
0.25 | 0.77 | 0.04449 | 1.6427 | 0.02161 | 2.2256 | 2.1824 | 0.82021 | 2.1498 | 98 | 80.3806 | 80.3806 | 0 | 18.206 | 18.2005 | 0.41406 | 2.275 | 0 | Silty Clay | 5 | Silt mxture | 4 | Sand mixture | 5 | Sand Mixture | 5 | 23.7234 | 61.7953 | 14.4813 | 1820.0485 | 2136.5053 | 1213.3657 | 0 | 4.3957 |  |  |  |  | 9.103 | 3.2731 | 9.4936 | 114.66 |  |  | 146.5434 | 1 |  | 320.4758 | 2.1498 | 0 | 100 | 0 | 0 | 100 | 0 | 23.7234 | 61.7953 | 14.4813 | 0.63802 | 138.2183 | 2.28 | 2.0633 | 2.7355
0.3 | 2.53 | 0.04679 | 1.6638 | 0.02091 | 2.1996 | 2.2081 | 0.98425 | 1.9857 | 98 | 96.4567 | 96.4567 | 0 | 19.4889 | 19.4792 | 0.49206 | 2.5261 | 0 | Silty Clay | 5 | Silt mxture | 4 | Sand mixture | 5 | Sand Mixture | 5 | 26.622 | 60.821 | 12.557 | 1947.9191 | 2285.9956 | 1298.6127 | 0 | 3.9587 |  |  |  |  | 9.7444 | 3.5792 | 10.0903 | 114.66 |  |  | 129.917 | 1 |  | 342.8993 | 1.9857 | 0 | 100 | 0 | 0 | 100 | 0 | 26.622 | 60.821 | 12.557 | 0.65226 | 137.5693 | 2.5324 | 2.0997 | 2.7382
0.35 | 2.6 | 0.04739 | 1.6769 | 0.01855 | 2.158 | 2.1738 | 1.1483 | 1.8217 | 98 | 112.5328 | 112.5328 | 0 | 19.8236 | 19.7997 | 0.54085 | 2.7316 | 0 | Silty Clay | 5 | Silt mxture | 4 | Sand mixture | 5 | Sand Mixture | 5 | 30.117 | 59.2745 | 10.6085 | 1979.9727 | 2322.7601 | 1319.9818 | 0 | 3.6608 |  |  |  |  | 9.9118 | 3.7128 | 10.2399 | 114.66 |  |  | 112.3692 | 1 |  | 348.414 | 1.8217 | 0 | 100 | 0 | 0 | 100 | 0 | 30.117 | 59.2745 | 10.6085 | 0.66703 | 132.0117 | 2.7394 | 2.1374 | 2.7528
0.4 | 2.6 | 0.04412 | 1.6805 | 0.02029 | 2.2208 | 2.1782 | 1.3123 | 1.6577 | 98 | 128.6089 | 128.6089 | 0 | 17.9996 | 17.9862 | 0.55387 | 3.0794 | 0 | Silty Clay | 5 | Silt mxture | 4 | Sand mixture | 5 | Sand Mixture | 5 | 40.0983 | 53.2065 | 6.6953 | 1798.6201 | 2108.4584 | 1199.0801 | 0 | 3.2474 |  |  |  |  | 8.9998 | 3.4893 | 9.3936 | 114.66 |  |  | 88.2296 | 1 |  | 316.2688 | 1.6577 | 0 | 100 | 0 | 0 | 100 | 0 | 40.0983 | 53.2065 | 6.6953 | 0.69431 | 118.3303 | 3.0904 | 2.2081 | 2.8175
0.45 | 2.6 | 0.04272 | 1.674 | 0.0213 | 2.2068 | 2.2081 | 1.4764 | 1.4936 | 98 | 144.685 | 144.685 | 0 | 17.2187 | 17.2114 | 0.52999 | 3.0793 | 0 | Silty Clay | 5 | Silt mxture | 4 | Sand mixture | 5 | Sand Mixture | 5 | 41.3432 | 52.317 | 6.3398 | 1721.1355 | 2016.3544 | 1147.4237 | 0 | 3.2475 |  |  |  |  | 8.6094 | 3.3847 | 9.032 | 114.66 |  |  | 74.3937 | 1 |  | 302.4532 | 1.4936 | 0 | 100 | 0 | 0 | 100 | 0 | 41.3432 | 52.317 | 6.3398 | 0.70507 | 107.3315 | 3.0923 | 2.2353 | 2.8327
0.5 | 2.53 | 0.04046 | 1.6681 | 0.02134 | 2.2003 | 2.2062 | 1.6404 | 1.3296 | 98 | 160.7612 | 160.7612 | 0 | 15.9581 | 15.951 | 0.50789 | 3.1841 | 0 | Silty Clay | 5 | Silt mxture | 4 | Sand mixture | 5 | Sand Mixture | 5 | 45.8796 | 48.8846 | 5.2358 | 1595.1008 | 1867.1326 | 1063.4005 | 0 | 3.1406 |  |  |  |  | 7.9791 | 3.2026 | 8.4438 | 114.66 |  |  | 61.4369 | 1 |  | 280.0699 | 1.3296 | 0 | 100 | 0 | 0 | 100 | 0 | 45.8796 | 48.8846 | 5.2358 | 0.72145 | 96.2559 | 3.2002 | 2.2773 | 2.8678
0.55 | 2.6 | 0.03848 | 1.6604 | 0.01765 | 2.2033 | 2.2056 | 1.8045 | 1.1655 | 98 | 176.8373 | 176.8373 | 0 | 14.8537 | 14.8245 | 0.4796 | 3.2352 | 0 | Silty Clay | 4 | Silt mxture | 4 | Sand mixture | 5 | Sand Mixture | 5 | 48.9872 | 46.3829 | 4.6299 | 1482.4502 | 1733.6569 | 986.8377 | 0 | 3.091 |  |  |  |  | 9.9025 | 3.031 | 7.8947 | 114.66 |  |  | 51.4215 | 1 |  | 260.0485 | 1.1655 | 100 | 0 | 0 | 0 | 100 | 0 | 48.9872 | 46.3829 | 4.6299 | 0.73565 | 86.4312 | 3.2546 | 2.3136 | 2.8974
0.6 | 2.6 | 0.03528 | 1.6546 | 0.01981 | 2.2161 | 2.2068 | 1.9685 | 1.0015 | 98 | 192.9134 | 192.9134 | 0 | 13.0688 | 13.0525 | 0.45806 | 3.5094 | 0 | Silty Clay | 4 | Clay | 3 | Sand mixture | 5 | Sand Mixture | 5 | 59.2264 | 37.4976 | 3.276 | 1305.2536 | 1524.2447 | 853.9402 | 0 | 2.8495 |  |  |  |  | 8.7126 | 2.7576 | 6.8315 | 114.66 |  |  | 40.998 | 1 |  | 228.6367 | 1.0015 | 100 | 0 | 0 | 0 | 100 | 0 | 59.2264 | 37.4976 | 3.276 | 0.76084 | 75.7144 | 3.5355 | 2.3787 | 2.9629
0.65 | 2.6 | 0.03192 | 1.6543 | 0.01938 | 2.2161 | 2.2024 | 2.1325 | 0.83745 | 98 | 208.9895 | 208.9895 | 0 | 11.1947 | 11.1758 | 0.45699 | 4.0891 | 0 | Clay | 3 | Clay | 3 | Sand mixture | 5 | Sand Mixture | 5 | 77.3021 | 20.6374 | 2.0605 | 1117.5815 | 1302.5082 | 713.1861 | 0 | 2.4455 |  |  |  |  | 11.1947 | 2.4743 | 5.7055 | 111.475 |  |  | 31.9576 | 1 |  | 195.3762 | 0.83745 | 100 | 0 | 0 | 0 | 100 | 0 | 77.3021 | 20.6374 | 2.0605 | 0.79551 | 65.97 | 4.1277 | 2.4687 | 3.0566
0.7 | 2.53 | 0.02992 | 1.6499 | 0.02192 | 2.2149 | 2.1892 | 2.2966 | 0.67341 | 98 | 225.0656 | 225.0656 | 0 | 10.0791 | 10.0755 | 0.44042 | 4.3712 | 0 | Clay | 3 | Clay | 3 | Sand mixture | 5 | Silt Mixture | 4 | 86.6601 | 12.0058 | 1.334 | 1007.5462 | 1172.1093 | 630.6597 | 0 | 2.2877 |  |  |  |  | 10.0791 | 2.2988 | 5.0453 | 111.475 |  |  | 26.4654 | 1 |  | 175.8164 | 0.67341 | 100 | 0 | 0 | 0 | 100 | 0 | 86.6601 | 12.0058 | 1.334 | 0.81717 | 58.7523 | 4.4205 | 2.5245 | 3.11
0.75 | 2.6 | 0.02953 | 1.6413 | 0.02327 | 2.2224 | 2.1817 | 2.4606 | 0.50937 | 98 | 241.1417 | 241.1417 | 0 | 9.8616 | 9.866 | 0.40879 | 4.1434 | 0.30774 | Clay | 3 | Clay | 3 | Sand mixture | 5 | Silt Mixture | 4 | 81.9606 | 16.2996 | 1.7399 | 986.6012 | 1146.5225 | 614.9509 | 6.3307 | 2.4135 |  |  |  |  | 9.8616 | 2.2582 | 4.9196 | 111.475 |  |  | 24.052 | 1 |  | 171.9784 | 0.50937 | 100 | 0 | 0 | 0 | 100 | 0 | 81.9606 | 16.2996 | 1.7399 | 0.81944 | 54.5888 | 4.1947 | 2.5295 | 3.1035
0.8 | 2.6 | 0.02976 | 1.6418 | 0.02374 | 2.2258 | 2.182 | 2.6247 | 0.34533 | 98 | 257.2178 | 257.2178 | 0 | 9.9899 | 9.9971 | 0.41035 | 4.1047 | 0.5032 | Clay | 3 | Clay | 3 | Sand mixture | 5 | Silt Mixture | 4 | 80.7633 | 17.408 | 1.8287 | 999.7116 | 1161.0009 | 624.7837 | 10.3516 | 2.4363 |  |  |  |  | 9.9899 | 2.2996 | 4.9983 | 111.475 |  |  | 22.7742 | 1 |  | 174.1501 | 0.34533 | 100 | 0 | 0 | 0 | 100 | 0 | 80.7633 | 17.408 | 1.8287 | 0.8226 | 52.7809 | 4.1582 | 2.5368 | 3.0965
0.85 | 2.6 | 0.03006 | 1.6454 | 0.02344 | 2.222 | 2.1925 | 2.7887 | 0.18129 | 98 | 273.294 | 273.294 | 0 | 10.1572 | 10.1627 | 0.42377 | 4.1699 | 0.37844 | Clay | 3 | Clay | 3 | Sand mixture | 5 | Silt Mixture | 4 | 81.859 | 16.3934 | 1.7476 | 1016.2654 | 1179.5303 | 637.1991 | 7.7851 | 2.3982 |  |  |  |  | 10.1572 | 2.3558 | 5.0976 | 111.475 |  |  | 21.728 | 1 |  | 176.9295 | 0.18129 | 100 | 0 | 0 | 0 | 100 | 0 | 81.859 | 16.3934 | 1.7476 | 0.82764 | 51.5445 | 4.2267 | 2.549 | 3.0948
0.9 | 2.53 | 0.02985 | 1.6462 | 0.02409 | 2.2125 | 2.1954 | 2.9528 | 0.017244 | 98 | 289.3701 | 289.3701 | 0 | 10.0401 | 10.0494 | 0.42699 | 4.249 | 0.64876 | Clay | 3 | Clay | 3 | Sand mixture | 5 | Silt Mixture | 4 | 84.0303 | 14.3965 | 1.5733 | 1004.9413 | 1165.2621 | 628.7059 | 13.3459 | 2.3535 |  |  |  |  | 10.0401 | 2.3561 | 5.0296 | 111.475 |  |  | 20.2025 | 1 |  | 174.7893 | 0.017244 | 100 | 0 | 0 | 0 | 100 | 0 | 84.0303 | 14.3965 | 1.5733 | 0.83542 | 49.3257 | 4.311 | 2.5684 | 3.1035
0.95 | 2.6 | 0.02966 | 1.6434 | 0.02406 | 2.208 | 2.1938 | 3.1168 | -0.1468 | 98 | 305.4462 | 305.4462 | 0 | 9.9341 | 9.9433 | 0.41643 | 4.188 | 0.63628 | Clay | 3 | Clay | 3 | Sand mixture | 5 | Silt Mixture | 4 | 82.8672 | 15.4638 | 1.669 | 994.3254 | 1151.8272 | 620.7441 | 13.0892 | 2.3877 |  |  |  |  | 9.9341 | 2.346 | 4.966 | 111.475 |  |  | 18.8565 | 1 |  | 172.7741 | 0.1468 | 100 | 0 | 0 | 0 | 100 | 0 | 82.8672 | 15.4638 | 1.669 | 0.83975 | 46.9968 | 4.2534 | 2.5788 | 3.1035
1 | 2.53 | 0.02917 | 1.6391 | 0.02455 | 2.2217 | 2.1969 | 3.2808 | -0.31084 | 98 | 321.5223 | 321.5223 | 0 | 9.6608 | 9.6729 | 0.40037 | 4.1392 | 0.84006 | Clay | 3 | Clay | 3 | Sand mixture | 5 | Silt Mixture | 4 | 82.4433 | 15.8542 | 1.7026 | 967.2876 | 1119.0723 | 600.4657 | 17.2812 | 2.416 |  |  |  |  | 9.6608 | 2.3022 | 4.8037 | 111.475 |  |  | 17.3347 | 1 |  | 167.8608 | 0.31084 | 100 | 0 | 0 | 0 | 100 | 0 | 82.4433 | 15.8542 | 1.7026 | 0.84589 | 44.2445 | 4.2091 | 2.5939 | 3.1102
1.05 | 2.6 | 0.03031 | 1.6447 | 0.02472 | 2.22 | 2.1915 | 3.4449 | -0.47488 | 98 | 337.5984 | 337.5984 | 0 | 10.2967 | 10.3098 | 0.42136 | 4.087 | 0.91076 | Clay | 3 | Clay | 3 | Sand mixture | 5 | Silt Mixture | 4 | 79.649 | 18.4441 | 1.907 | 1030.9765 | 1193.0548 | 648.2324 | 18.7356 | 2.4468 |  |  |  |  | 10.2967 | 2.4444 | 5.1859 | 111.475 |  |  | 17.614 | 1 |  | 178.9582 | 0.47488 | 100 | 0 | 0 | 0 | 100 | 0 | 79.649 | 18.4441 | 1.907 | 0.84277 | 45.0036 | 4.155 | 2.5848 | 3.0846
1.1 | 2.6 | 0.03036 | 1.651 | 0.023 | 2.224 | 2.1803 | 3.6089 | -0.63892 | 98 | 353.6745 | 353.6745 | 0 | 10.3245 | 10.3274 | 0.44472 | 4.3062 | 0.19546 | Clay | 3 | Clay | 3 | Silt mxture | 4 | Silt Mixture | 4 | 84.6231 | 13.8548 | 1.5222 | 1032.7354 | 1194.1784 | 649.5515 | 4.0209 | 2.3222 |  |  |  |  | 10.3245 | 2.4817 | 5.1964 | 111.475 |  |  | 16.7909 | 1 |  | 179.1268 | 0.63892 | 100 | 0 | 0 | 0 | 100 | 0 | 84.6231 | 13.8548 | 1.5222 | 0.85193 | 44.031 | 4.3812 | 2.6078 | 3.0975
1.15 | 2.6 | 0.0295 | 1.6482 | 0.02219 | 2.2305 | 2.1817 | 3.773 | -0.80297 | 98 | 369.7507 | 369.7507 | 0 | 9.8448 | 9.8428 | 0.43441 | 4.4135 | 0 | Clay | 3 | Clay | 3 | Silt mxture | 4 | Silt Mixture | 4 | 88.2277 | 10.5971 | 1.1752 | 984.2811 | 1136.2277 | 613.2108 | 0 | 2.2658 |  |  |  |  | 9.8448 | 2.4039 | 4.9057 | 111.475 |  |  | 15.2097 | 1 |  | 170.4342 | 0.80297 | 100 | 0 | 0 | 0 | 100 | 0 | 88.2277 | 10.5971 | 1.1752 | 0.86329 | 41.1451 | 4.498 | 2.6366 | 3.1206
1.2 | 0.46 | 0.02765 | 1.6461 | 0.02265 | 2.2203 | 2.1802 | 3.937 | -0.96701 | 98 | 385.8268 | 385.8268 | 0 | 8.813 | 8.8137 | 0.42659 | 4.8401 | 0.049904 | Clay | 3 | Clay | 3 | Silt mxture | 4 | Silt Mixture | 4 | 97.81 | 1.84 | 0.35 | 881.3669 | 1014.2066 | 536.0252 | 1.0266 | 2.0661 |  |  |  |  | 8.813 | 2.2298 | 4.2882 | 111.475 |  |  | 12.9094 | 1 |  | 152.131 | 0.96701 | 100 | 0 | 0 | 0 | 100 | 0 | 97.81 | 1.84 | 0.35 | 0.88758 | 36.8974 | 4.9484 | 2.6994 | 3.183
1.25 | 2.46 | 0.02657 | 1.6404 | 0.02422 | 2.2161 | 2.1829 | 4.101 | -1.131 | 98 | 401.9029 | 401.9029 | 0 | 8.2105 | 8.2207 | 0.40527 | 4.9299 | 0.70282 | Clay | 3 | Clay | 3 | Silt mxture | 4 | Silt Mixture | 4 | 97.81 | 1.84 | 0.35 | 822.0667 | 943.496 | 491.55 | 14.458 | 2.0284 |  |  |  |  | 8.2105 | 2.1199 | 3.9324 | 111.475 |  |  | 11.464 | 1 |  | 141.5244 | 1.131 | 100 | 0 | 0 | 0 | 100 | 0 | 97.81 | 1.84 | 0.35 | 0.90058 | 33.8273 | 5.0534 | 2.7325 | 3.2121
1.3 | 2.53 | 0.02637 | 1.6422 | 0.024 | 2.2319 | 2.1864 | 4.2651 | -1.2951 | 98 | 417.979 | 417.979 | 0 | 8.099 | 8.1078 | 0.41209 | 5.0826 | 0.61133 | Clay | 3 | Clay | 3 | Silt mxture | 4 | Silt Mixture | 4 | 97.81 | 1.84 | 0.35 | 810.7793 | 929.271 | 483.0845 | 12.5759 | 1.9675 |  |  |  |  | 8.099 | 2.1174 | 3.8647 | 111.475 |  |  | 10.8274 | 1 |  | 139.3907 | 1.2951 | 100 | 0 | 0 | 0 | 100 | 0 | 97.81 | 1.84 | 0.35 | 0.90901 | 32.6039 | 5.2171 | 2.7536 | 3.2248
1.35 | 2.6 | 0.02567 | 1.6456 | 0.02381 | 2.216 | 2.1855 | 4.4291 | -1.4591 | 98 | 434.0551 | 434.0551 | 0 | 7.7085 | 7.7162 | 0.42444 | 5.5006 | 0.53231 | Clay | 3 | Clay | 3 | Silt mxture | 4 | Clay | 3 | 97.81 | 1.84 | 0.35 | 771.6208 | 882.2566 | 453.7156 | 10.9505 | 1.818 |  |  |  |  | 7.7085 | 2.0675 | 3.6297 | 111.475 |  |  | 9.8546 | 1 |  | 132.3385 | 1.4591 | 100 | 0 | 0 | 100 | 0 | 0 | 97.81 | 1.84 | 0.35 | 0.92586 | 30.721 | 5.6598 | 2.7969 | 3.2626
1.4 | 2.53 | 0.02556 | 1.6407 | 0.02371 | 2.2226 | 2.187 | 4.5932 | -1.6232 | 98 | 450.1312 | 450.1312 | 0 | 7.6472 | 7.6543 | 0.40653 | 5.3112 | 0.49073 | Clay | 3 | Clay | 3 | Silt mxture | 4 | Clay | 3 | 97.81 | 1.84 | 0.35 | 765.4254 | 874.0221 | 449.069 | 10.095 | 1.8828 |  |  |  |  | 7.6472 | 2.0542 | 3.5926 | 111.475 |  |  | 9.3924 | 1 |  | 131.1033 | 1.6232 | 100 | 0 | 0 | 100 | 0 | 0 | 97.81 | 1.84 | 0.35 | 0.92716 | 29.4856 | 5.4721 | 2.7993 | 3.2563
1.45 | 2.6 | 0.02472 | 1.6339 | 0.02377 | 2.219 | 2.1866 | 4.7572 | -1.7872 | 98 | 466.2073 | 455.9711 | 2.0615 | 7.1787 | 7.1861 | 0.38139 | 5.3074 | 0.51568 | Clay | 3 | Clay | 3 | Silt mxture | 4 | Silt Mixture | 4 | 97.81 | 1.84 | 0.35 | 718.6076 | 817.9968 | 413.9557 | 0 | 1.8842 |  |  |  |  | 7.1787 | 1.7026 | 3.3116 | 111.475 |  |  | 24.453 | 1 |  | 122.6995 | 1.7872 | 100 | 0 | 0 | 0 | 100 | 0 | 97.81 | 1.84 | 0.35 | 0.93536 | 27.6134 | 5.4853 | 2.8204 | 3.2781
1.5 | 2.6 | 0.02354 | 1.6257 | 0.02324 | 2.2243 | 2.1903 | 4.9213 | -1.9513 | 98 | 482.2835 | 461.811 | 2.1325 | 6.5205 | 6.5247 | 0.35069 | 5.3749 | 0.29527 | Clay | 3 | Clay | 3 | Silt mxture | 4 | Silt Mixture | 4 | 97.81 | 1.84 | 0.35 | 652.472 | 739.2445 | 364.354 | 0 | 1.8605 |  |  |  |  | 6.5205 | 1.5748 | 2.9148 | 111.475 |  |  | 21.2183 | 1 |  | 110.8867 | 1.9513 | 100 | 0 | 0 | 0 | 100 | 0 | 97.81 | 1.84 | 0.35 | 0.94859 | 25.1619 | 5.5811 | 2.8548 | 3.3152
1.55 | 2.6 | 0.02221 | 1.6201 | 0.02258 | 2.2302 | 2.1854 | 5.0853 | -2.1153 | 98 | 498.3596 | 467.6509 | 2.2036 | 5.7786 | 5.7789 | 0.33004 | 5.7112 | 0.020794 | Clay | 3 | Clay | 3 | Silt mxture | 4 | Silt Mixture | 4 | 97.81 | 1.84 | 0.35 | 577.8918 | 650.5574 | 308.4188 | 0 | 1.751 |  |  |  |  | 5.7786 | 1.4372 | 2.4674 | 111.475 |  |  | 17.9259 | 1 |  | 97.5836 | 2.1153 | 100 | 0 | 0 | 0 | 100 | 0 | 97.81 | 1.84 | 0.35 | 0.96937 | 22.5792 | 5.9685 | 2.909 | 3.3733
1.6 | 2.53 | 0.02087 | 1.6171 | 0.02244 | 2.2363 | 2.1839 | 5.2493 | -2.2793 | 98 | 514.4357 | 473.4908 | 2.2747 | 5.0312 | 5.0307 | 0.31896 | 6.3403 | 0 | Clay | 3 | Clay | 3 | Clay | 3 | Clay | 3 | 97.81 | 1.84 | 0.35 | 503.0652 | 561.5805 | 252.2989 | 0 | 1.5772 |  |  |  |  | 5.0312 | 1.3029 | 2.0184 | 111.475 |  |  | 14.8572 | 1 |  | 84.2371 | 2.2793 | 100 | 0 | 0 | 100 | 0 | 0 | 97.81 | 1.84 | 0.35 | 0.99657 | 20.0594 | 6.6819 | 2.98 | 3.4487
1.65 | 2.6 | 0.02016 | 1.6092 | 0.02249 | 2.2384 | 2.1902 | 5.4134 | -2.4434 | 98 | 530.5118 | 479.3307 | 2.3458 | 4.6352 | 4.6349 | 0.28974 | 6.2513 | 0 | Clay | 3 | Clay | 3 | Clay | 3 | Clay | 3 | 97.81 | 1.84 | 0.35 | 463.4926 | 514.0789 | 231.7463 | 0 | 1.5997 |  |  |  |  | 4.6352 | 1.2181 | 1 | 111.475 |  |  | 13.11 | 1 |  | 77.1118 | 2.4434 | 100 | 0 | 0 | 100 | 0 | 0 | 97.81 | 1.84 | 0.35 | 1 | 18.2324 | 6.6308 | 3.008 | 3.474
1.7 | 2.6 | 0.01864 | 1.5987 | 0.02232 | 2.2375 | 2.186 | 5.5774 | -2.6074 | 98 | 546.5879 | 485.1706 | 2.4169 | 3.7873 | 3.7861 | 0.25067 | 6.6207 | 0 | Clay | 3 | Clay | 3 | Clay | 3 | Clay | 3 | 97.81 | 1.84 | 0.35 | 378.608 | 413.269 | 189.304 | 0 | 1.5104 |  |  |  |  | 3.7873 | 1.0421 | 1 | 111.475 |  |  | 10.103 | 1 |  | 61.9903 | 2.6074 | 100 | 0 | 0 | 100 | 0 | 0 | 97.81 | 1.84 | 0.35 | 1 | 14.4806 | 7.1358 | 3.1035 | 3.5602
1.75 | 2.6 | 0.01808 | 1.5892 | 0.02236 | 2.2413 | 2.1867 | 5.7415 | -2.7715 | 98 | 562.664 | 491.0105 | 2.488 | 3.475 | 3.474 | 0.21556 | 6.2049 | 0 | Clay | 3 | Clay | 3 | Clay | 3 | Clay | 3 | 97.81 | 1.84 | 0.35 | 347.3962 | 375.6035 | 173.6981 | 0 | 1.6116 |  |  |  |  | 3.475 | 0.96486 | 1 | 111.475 |  |  | 8.8645 | 1 |  | 56.3405 | 2.7715 | 100 | 0 | 0 | 100 | 0 | 0 | 97.81 | 1.84 | 0.35 | 1 | 13.0043 | 6.7516 | 3.1226 | 3.5749
1.8 | 2.53 | 0.01751 | 1.5868 | 0.02236 | 2.2395 | 2.1808 | 5.9055 | -2.9355 | 98 | 578.7402 | 496.8504 | 2.5591 | 3.157 | 3.156 | 0.20666 | 6.548 | 0 | Clay | 3 | Organic | 2 | Clay | 3 | Clay | 3 | 97.81 | 1.84 | 0.35 | 315.6026 | 337.2537 | 157.8013 | 0 | 1.5272 |  |  |  |  | 3.157 | 0.90404 | 1 | 111.475 |  |  | 7.6859 | 1 |  | 50.5881 | 2.9355 | 100 | 0 | 0 | 100 | 0 | 0 | 97.81 | 1.84 | 0.35 | 1 | 11.5393 | 7.209 | 3.1804 | 3.6225
1.85 | 2.6 | 0.01674 | 1.5822 | 0.02186 | 2.2401 | 2.1854 | 6.0696 | -3.0996 | 98 | 594.8163 | 502.6903 | 2.6301 | 2.7276 | 2.7235 | 0.18942 | 6.9548 | 0 | Organic Soil | 2 | Organic | 2 | Clay | 3 | Clay | 3 | 97.81 | 1.84 | 0.35 | 272.354 | 285.4273 | 136.177 | 0 | 1.4379 |  |  |  |  | 2.7276 | 0.81468 | 1 | 79.625 |  |  | 6.2679 | 1 |  | 42.8141 | 3.0996 | 100 | 0 | 0 | 100 | 0 | 0 | 97.81 | 1.84 | 0.35 | 1 | 9.6526 | 7.8074 | 3.2619 | 3.6902
1.9 | 2.6 | 0.0157 | 1.579 | 0.02109 | 2.2346 | 2.1794 | 6.2336 | -3.2636 | 98 | 610.8924 | 508.5302 | 2.7012 | 2.1475 | 2.1388 | 0.17774 | 8.3101 | 0 | Organic Soil | 2 | Organic | 2 | Clay | 3 | Clay | 3 | 97.81 | 1.84 | 0.35 | 213.8836 | 215.6929 | 106.9418 | 0 | 1.2034 |  |  |  |  | 2.1475 | 0.69883 | 1 | 79.625 |  |  | 4.5417 | 1 |  | 32.3539 | 3.2636 | 100 | 0 | 0 | 100 | 0 | 0 | 97.81 | 1.84 | 0.35 | 1 | 7.2105 | 9.6945 | 3.4193 | 3.8205
1.95 | 2.53 | 0.0157 | 1.5803 | 0.02029 | 2.2411 | 2.1813 | 6.3976 | -3.4276 | 98 | 626.9685 | 514.3701 | 2.7723 | 2.1475 | 2.134 | 0.18248 | 8.5511 | 0 | Organic Soil | 2 | Organic | 2 | Clay | 3 | Organic Clay | 2 | 97.81 | 1.84 | 0.35 | 213.4045 | 214.1836 | 106.7023 | 0 | 1.1694 |  |  |  |  | 2.1475 | 0.70544 | 1 | 79.625 |  |  | 4.387 | 1 |  | 32.1275 | 3.4276 | 100 | 0 | 0 | 100 | 0 | 0 | 97.81 | 1.84 | 0.35 | 1 | 7.0788 | 10.0235 | 3.4348 | 3.8282
2 | 2.6 | 0.01509 | 1.5725 | 0.01788 | 2.2383 | 2.1809 | 6.5617 | -3.5917 | 98 | 643.0446 | 520.21 | 2.8434 | 1.8072 | 1.7794 | 0.15364 | 8.6345 | 0 | Organic Soil | 2 | Organic | 2 | Clay | 3 | Organic Clay | 2 | 97.81 | 1.84 | 0.35 | 177.9366 | 171.511 | 88.9683 | 0 | 1.1581 |  |  |  |  | 1.8072 | 0.61994 | 1 | 79.625 |  |  | 3.383 | 1 |  | 25.7267 | 3.5917 | 100 | 0 | 0 | 100 | 0 | 0 | 97.81 | 1.84 | 0.35 | 1 | 5.6048 | 10.5388 | 3.5265 | 3.8961
2.05 | 2.6 | 0.0139 | 1.562 | 0.01724 | 2.2357 | 2.1833 | 6.7257 | -3.7557 | 98 | 659.1207 | 526.0499 | 2.9145 | 1.1435 | 1.1118 | 0.11475 | 10.3211 | 0 | Organic Soil | 2 | Organic | 2 | Organic | 2 | Organic Clay | 2 | 97.81 | 1.84 | 0.35 | 111.1773 | 92.025 | 55.5887 | 0 | 0.96889 |  |  |  |  | 1.1435 | 0.46897 | 1 | 79.625 |  |  | 1.7145 | 1 |  | 13.8038 | 3.7557 | 100 | 0 | 0 | 100 | 0 | 0 | 97.81 | 1.84 | 0.35 | 1 | 2.9739 | 14.6696 | 3.8308 | 4.1094
2.1 | 2.6 | 0.01336 | 1.5545 | 0.01748 | 2.2377 | 2.1869 | 6.8898 | -3.9198 | 98 | 675.1969 | 531.8898 | 2.9856 | 0.84225 | 0.81201 | 0.086793 | 10.6887 | 0 | Organic Soil | 2 | Organic | 2 | Organic | 2 | Organic Clay | 2 | 97.81 | 1.84 | 0.35 | 81.2008 | 55.8129 | 40.6004 | 0 | 0.93557 |  |  |  |  | 0.84225 | 0.40309 | 1 | 79.625 |  |  | 0.98883 | 1 |  | 8.3719 | 3.9198 | 100 | 0 | 0 | 100 | 0 | 0 | 97.81 | 1.84 | 0.35 | 1 | 1.7839 | 18.2949 | 4.0647 | 4.2326
2.15 | 2.53 | 0.01364 | 1.5587 | 0.01785 | 2.2401 | 2.1839 | 7.0538 | -4.0838 | 98 | 691.273 | 537.7297 | 3.0566 | 0.99843 | 0.9704 | 0.10229 | 10.541 | 0 | Organic Soil | 2 | Organic | 2 | Organic | 2 | Organic Clay | 2 | 97.81 | 1.84 | 0.35 | 97.0403 | 73.5019 | 48.5201 | 0 | 0.94867 |  |  |  |  | 0.99843 | 0.44387 | 1 | 79.625 |  |  | 1.288 | 1 |  | 11.0253 | 4.0838 | 100 | 0 | 0 | 100 | 0 | 0 | 97.81 | 1.84 | 0.35 | 1 | 2.3237 | 16.3726 | 3.9444 | 4.164
2.2 | 0.44 | 0.01415 | 1.5574 | 0.01834 | 2.246 | 2.1887 | 7.2178 | -4.2478 | 98 | 707.3491 | 543.5696 | 3.1277 | 1.2829 | 1.2578 | 0.097619 | 7.7611 | 0 | Organic Soil | 2 | Organic | 2 | Organic | 2 | Organic Clay | 2 | 97.81 | 1.84 | 0.35 | 125.7806 | 106.3684 | 62.8903 | 0 | 1.2885 |  |  |  |  | 1.2829 | 0.48986 | 1 | 79.625 |  |  | 1.8535 | 1 |  | 15.9553 | 4.2478 | 100 | 0 | 0 | 100 | 0 | 0 | 97.81 | 1.84 | 0.35 | 1 | 3.3266 | 10.797 | 3.7105 | 3.9978
2.25 | 2.6 | 0.01424 | 1.5683 | 0.01873 | 2.2443 | 2.1884 | 7.3819 | -4.4119 | 98 | 723.4252 | 549.4094 | 3.1988 | 1.3331 | 1.3103 | 0.13811 | 10.5396 | 0 | Organic Soil | 2 | Organic | 2 | Organic | 2 | Organic Clay | 2 | 97.81 | 1.84 | 0.35 | 131.0342 | 111.6034 | 65.5171 | 0 | 0.9488 |  |  |  |  | 1.3331 | 0.54038 | 1 | 79.625 |  |  | 1.9039 | 1 |  | 16.7405 | 4.4119 | 100 | 0 | 0 | 100 | 0 | 0 | 97.81 | 1.84 | 0.35 | 1 | 3.4533 | 14.5584 | 3.7782 | 4.0547
2.3 | 2.6 | 0.01712 | 1.5921 | 0.0198 | 2.2465 | 2.1863 | 7.5459 | -4.5759 | 98 | 739.5013 | 555.2493 | 3.2699 | 2.9395 | 2.9232 | 0.22612 | 7.7355 | 0 | Organic Soil | 2 | Organic | 2 | Clay | 3 | Clay | 3 | 97.81 | 1.84 | 0.35 | 292.3161 | 300.4012 | 146.158 | 0 | 1.2927 |  |  |  |  | 2.9395 | 0.91735 | 1 | 79.625 |  |  | 5.262 | 1 |  | 45.0602 | 4.5759 | 100 | 0 | 0 | 100 | 0 | 0 | 97.81 | 1.84 | 0.35 | 1 | 9.1973 | 8.8557 | 3.3134 | 3.691
2.35 | 2.53 | 0.01827 | 1.6096 | 0.01978 | 2.2492 | 2.1817 | 7.71 | -4.74 | 98 | 755.5774 | 561.0892 | 3.341 | 3.581 | 3.5645 | 0.29119 | 8.1691 | 0 | Organic Soil | 2 | Organic | 2 | Clay | 3 | Clay | 3 | 97.81 | 1.84 | 0.35 | 356.449 | 374.906 | 178.2245 | 0 | 1.2241 |  |  |  |  | 3.581 | 1.0892 | 1 | 79.625 |  |  | 6.492 | 1 |  | 56.2359 | 4.74 | 100 | 0 | 0 | 100 | 0 | 0 | 97.81 | 1.84 | 0.35 | 1 | 11.359 | 9.1376 | 3.2537 | 3.6345
2.4 | 2.6 | 0.02146 | 1.6044 | 0.01896 | 2.2525 | 2.1757 | 7.874 | -4.904 | 98 | 771.6535 | 566.9291 | 3.4121 | 5.3603 | 5.3389 | 0.27172 | 5.0895 | 0 | Clay | 3 | Clay | 3 | Clay | 3 | Silt Mixture | 4 | 97.81 | 1.84 | 0.35 | 533.8903 | 582.7149 | 275.4177 | 0 | 1.9648 |  |  |  |  | 5.3603 | 1.4093 | 2.2033 | 111.475 |  |  | 10.0899 | 1 |  | 87.4072 | 4.904 | 100 | 0 | 0 | 0 | 100 | 0 | 97.81 | 1.84 | 0.35 | 0.99458 | 17.3488 | 5.486 | 2.969 | 3.3724
2.45 | 2.6 | 0.02451 | 1.6103 | 0.01848 | 2.2546 | 2.1698 | 8.0381 | -5.0681 | 98 | 787.7297 | 572.769 | 3.4832 | 7.0615 | 7.0373 | 0.29378 | 4.1747 | 0 | Clay | 3 | Clay | 3 | Silt mxture | 4 | Silt Mixture | 4 | 90.2628 | 8.7876 | 0.94961 | 703.7263 | 781.5762 | 402.7947 | 0 | 2.3954 |  |  |  |  | 7.0615 | 1.7334 | 3.2224 | 111.475 |  |  | 13.4392 | 1 |  | 117.2364 | 5.0681 | 100 | 0 | 0 | 0 | 100 | 0 | 90.2628 | 8.7876 | 0.94961 | 0.94415 | 21.5624 | 4.4222 | 2.8363 | 3.2248
2.5 | 2.53 | 0.02364 | 1.6002 | 0.01827 | 2.2503 | 2.1683 | 8.2021 | -5.2321 | 98 | 803.8058 | 578.6089 | 3.5542 | 6.5762 | 6.5507 | 0.25641 | 3.9142 | 0 | Clay | 3 | Clay | 3 | Silt mxture | 4 | Silt Mixture | 4 | 86.0802 | 12.5301 | 1.3896 | 655.0735 | 723.392 | 366.3051 | 0 | 2.5548 |  |  |  |  | 6.5762 | 1.6212 | 2.9304 | 111.475 |  |  | 12.1307 | 1 |  | 108.5088 | 5.2321 | 100 | 0 | 0 | 0 | 100 | 0 | 86.0802 | 12.5301 | 1.3896 | 0.9482 | 19.8712 | 4.1701 | 2.8465 | 3.2346
2.55 | 2.6 | 0.02153 | 1.6097 | 0.01864 | 2.2515 | 2.1764 | 8.3661 | -5.3961 | 98 | 819.8819 | 584.4488 | 3.6253 | 5.3993 | 5.376 | 0.29134 | 5.4192 | 0 | Clay | 3 | Clay | 3 | Clay | 3 | Clay | 3 | 97.81 | 1.84 | 0.35 | 537.6031 | 584.2459 | 278.2024 | 0 | 1.8453 |  |  |  |  | 5.3993 | 1.4456 | 2.2256 | 111.475 |  |  | 9.4937 | 1 |  | 87.6369 | 5.3961 | 100 | 0 | 0 | 100 | 0 | 0 | 97.81 | 1.84 | 0.35 | 1 | 16.9941 | 5.8665 | 2.995 | 3.3856
2.6 | 2.6 | 0.02131 | 1.5985 | 0.01807 | 2.2509 | 2.1756 | 8.5302 | -5.5602 | 98 | 835.958 | 590.2887 | 3.6964 | 5.2766 | 5.2499 | 0.25007 | 4.7634 | 0 | Clay | 3 | Clay | 3 | Clay | 3 | Silt Mixture | 4 | 97.81 | 1.84 | 0.35 | 524.9906 | 568.462 | 268.7429 | 0 | 2.0994 |  |  |  |  | 5.2766 | 1.3943 | 2.1499 | 111.475 |  |  | 9.0384 | 1 |  | 85.2693 | 5.5602 | 100 | 0 | 0 | 0 | 100 | 0 | 97.81 | 1.84 | 0.35 | 0.9966 | 16.3004 | 5.1754 | 2.9728 | 3.3621
2.65 | 2.6 | 0.02347 | 1.5944 | 0.01752 | 2.2511 | 2.1696 | 8.6942 | -5.7242 | 98 | 852.0341 | 596.1286 | 3.7675 | 6.4814 | 6.4514 | 0.23472 | 3.6383 | 0 | Clay | 3 | Clay | 3 | Silt mxture | 4 | Silt Mixture | 4 | 80.268 | 17.8681 | 1.8639 | 645.1421 | 708.871 | 358.8566 | 0 | 2.7485 |  |  |  |  | 6.4814 | 1.5985 | 2.8709 | 111.475 |  |  | 11.1703 | 1 |  | 106.3307 | 5.7242 | 100 | 0 | 0 | 0 | 100 | 0 | 80.268 | 17.8681 | 1.8639 | 0.94764 | 18.9158 | 3.8956 | 2.844 | 3.2225
2.7 | 2.53 | 0.02028 | 1.6096 | 0.01578 | 2.2573 | 2.1751 | 8.8583 | -5.8883 | 98 | 868.1102 | 601.9685 | 3.8386 | 4.7021 | 4.6617 | 0.29111 | 6.2448 | 0 | Clay | 3 | Clay | 3 | Clay | 3 | Clay | 3 | 97.81 | 1.84 | 0.35 | 466.1677 | 497.3673 | 233.0839 | 0 | 1.6013 |  |  |  |  | 4.7021 | 1.3276 | 1 | 111.475 |  |  | 7.5502 | 1 |  | 74.6051 | 5.8883 | 100 | 0 | 0 | 100 | 0 | 0 | 97.81 | 1.84 | 0.35 | 1 | 14.046 | 6.886 | 3.1031 | 3.4717
2.75 | 2.6 | 0.02038 | 1.62 | 0.01422 | 2.2523 | 2.1741 | 9.0223 | -6.0523 | 98 | 884.1864 | 607.8084 | 3.9097 | 4.7579 | 4.7081 | 0.32952 | 6.9991 | 0 | Clay | 3 | Clay | 3 | Clay | 3 | Clay | 3 | 97.81 | 1.84 | 0.35 | 470.8113 | 501.8847 | 235.4057 | 0 | 1.4288 |  |  |  |  | 4.7579 | 1.3684 | 1 | 111.475 |  |  | 7.4768 | 1 |  | 75.2827 | 6.0523 | 100 | 0 | 0 | 100 | 0 | 0 | 97.81 | 1.84 | 0.35 | 1 | 14.0374 | 7.7244 | 3.1366 | 3.4972
2.8 | 2.53 | 0.02217 | 1.6214 | 0.01474 | 2.2496 | 2.1684 | 9.1864 | -6.2164 | 98 | 900.2625 | 613.6483 | 3.9808 | 5.7563 | 5.7097 | 0.33471 | 5.8623 | 0 | Clay | 3 | Clay | 3 | Clay | 3 | Clay | 3 | 97.81 | 1.84 | 0.35 | 570.9656 | 618.7677 | 303.2242 | 0 | 1.7058 |  |  |  |  | 5.7563 | 1.5629 | 2.4258 | 111.475 |  |  | 9.1404 | 1 |  | 92.8151 | 6.2164 | 100 | 0 | 0 | 100 | 0 | 0 | 97.81 | 1.84 | 0.35 | 1 | 17.1418 | 6.364 | 3.0158 | 3.3842
2.85 | 2.6 | 0.02442 | 1.6286 | 0.01488 | 2.2476 | 2.1654 | 9.3504 | -6.3804 | 98 | 916.3386 | 619.4882 | 4.0518 | 7.0113 | 6.9655 | 0.36171 | 5.1928 | 0 | Clay | 3 | Clay | 3 | Silt mxture | 4 | Silt Mixture | 4 | 97.81 | 1.84 | 0.35 | 696.5504 | 765.5687 | 397.4128 | 0 | 1.9257 |  |  |  |  | 7.0113 | 1.8161 | 3.1793 | 111.475 |  |  | 11.2195 | 1 |  | 114.8353 | 6.3804 | 100 | 0 | 0 | 0 | 100 | 0 | 97.81 | 1.84 | 0.35 | 0.97712 | 20.4257 | 5.5584 | 2.9199 | 3.2834
2.9 | 2.6 | 0.02775 | 1.6585 | 0.01509 | 2.2429 | 2.1674 | 9.5144 | -6.5444 | 98 | 932.4147 | 625.3281 | 4.1229 | 8.8687 | 8.8242 | 0.47237 | 5.3532 | 0 | Clay | 3 | Clay | 3 | Silt mxture | 4 | Silt Mixture | 4 | 97.81 | 1.84 | 0.35 | 882.4174 | 983.2902 | 536.8131 | 0 | 1.868 |  |  |  |  | 8.8687 | 2.2353 | 4.2945 | 111.475 |  |  | 14.3277 | 1 |  | 147.4935 | 6.5444 | 100 | 0 | 0 | 0 | 100 | 0 | 97.81 | 1.84 | 0.35 | 0.95344 | 25.2544 | 5.6518 | 2.8574 | 3.209
2.95 | 2.53 | 0.02966 | 1.6695 | 0.01559 | 2.2375 | 2.1598 | 9.6785 | -6.7085 | 98 | 948.4908 | 631.168 | 4.194 | 9.9341 | 9.8925 | 0.51338 | 5.1896 | 0 | Clay | 3 | Clay | 3 | Silt mxture | 4 | Silt Mixture | 4 | 97.81 | 1.84 | 0.35 | 989.2532 | 1108.0337 | 616.9399 | 0 | 1.9269 |  |  |  |  | 9.9341 | 2.4593 | 4.9355 | 111.475 |  |  | 15.9532 | 1 |  | 166.205 | 6.7085 | 100 | 0 | 0 | 0 | 100 | 0 | 97.81 | 1.84 | 0.35 | 0.93841 | 27.698 | 5.4509 | 2.8176 | 3.1614
3 | 2.6 | 0.02582 | 1.6633 | 0.01546 | 2.2369 | 2.1627 | 9.8425 | -6.8725 | 98 | 964.5669 | 637.0079 | 4.2651 | 7.7922 | 7.7499 | 0.49028 | 6.3263 | 0 | Clay | 3 | Clay | 3 | Silt mxture | 4 | Clay | 3 | 97.81 | 1.84 | 0.35 | 774.9871 | 855.0103 | 456.2403 | 0 | 1.5807 |  |  |  |  | 7.7922 | 2.0655 | 3.6499 | 111.475 |  |  | 11.9391 | 1 |  | 128.2516 | 6.8725 | 100 | 0 | 0 | 100 | 0 | 0 | 97.81 | 1.84 | 0.35 | 0.98786 | 22.4872 | 6.7461 | 2.947 | 3.2979 | [19 empty] | Zone 1-4 : Clayey Soil | Zone 1-3 : Clayey Soil
3.05 | 2.6 | 0.02421 | 1.6469 | 0.01551 | 2.2347 | 2.1589 | 10.0066 | -7.0366 | 98 | 980.643 | 642.8478 | 4.3362 | 6.8942 | 6.8521 | 0.42955 | 6.2689 | 0 | Clay | 3 | Clay | 3 | Clay | 3 | Clay | 3 | 97.81 | 1.84 | 0.35 | 685.2142 | 748.4495 | 388.9107 | 0 | 1.5952 |  |  |  |  | 6.8942 | 1.865 | 3.1113 | 111.475 |  |  | 10.2032 | 1 |  | 112.2674 | 7.0366 | 100 | 0 | 0 | 100 | 0 | 0 | 97.81 | 1.84 | 0.35 | 1 | 19.7926 | 6.752 | 2.9874 | 3.3379 | [5 empty] | * Zone 1-5 : Clayey Soil - Low cone tip resistance, high sleeve friction -> High friction ratio | [5 empty] | * By Robertson method | [7 empty] | Zone 5-6 : Silty Soil | Zone 4-5 : Silty Soil
3.1 | 2.53 | 0.02325 | 1.6325 | 0.01561 | 2.2388 | 2.1637 | 10.1706 | -7.2006 | 98 | 996.7192 | 648.6877 | 4.4073 | 6.3587 | 6.3173 | 0.37616 | 5.9545 | 0 | Clay | 3 | Clay | 3 | Clay | 3 | Clay | 3 | 97.81 | 1.84 | 0.35 | 631.7271 | 684.5778 | 348.7953 | 0 | 1.6794 |  |  |  |  | 6.3587 | 1.7335 | 2.7904 | 111.475 |  |  | 9.1336 | 1 |  | 102.6867 | 7.2006 | 100 | 0 | 0 | 100 | 0 | 0 | 97.81 | 1.84 | 0.35 | 1 | 17.9406 | 6.4645 | 3.0057 | 3.3528 | [5 empty] | Zone 7-12 : Sandy Soil - High cone tip resistance, low sleeve friction -> Low friction ratio | [13 empty] | Zone 7-12 : Sandy Soil | Zone 6-7 : Sandy Soil | 20 | 1.31 | 2.05 | 2.6 | 2.95 | 3.6
3.15 | 0.92 | 0.02136 | 1.6166 | 0.01554 | 2.2401 | 2.1657 | 10.3346 | -7.3646 | 98 | 1012.7953 | 654.5276 | 4.4783 | 5.3045 | 5.2626 | 0.31725 | 6.0284 | 0 | Clay | 3 | Clay | 3 | Clay | 3 | Clay | 3 | 97.81 | 1.84 | 0.35 | 526.2644 | 559.5584 | 269.6983 | 0 | 1.6588 |  |  |  |  | 5.3045 | 1.4989 | 2.1576 | 111.475 |  |  | 7.2676 | 1 |  | 83.9338 | 7.3646 | 100 | 0 | 0 | 100 | 0 | 0 | 97.81 | 1.84 | 0.35 | 1 | 14.5334 | 6.6702 | 3.0828 | 3.42 | [7 empty] | Nc : | 20 | Nkt : | 17 | [10 empty] | -200 | 1.31 | 2.05 | 2.6 | 2.95 | 3.6
3.2 | 0.44 | 0.02028 | 1.5976 | 0.01562 | 2.2426 | 2.1615 | 10.4987 | -7.5287 | 98 | 1028.8714 | 660.3675 | 4.5494 | 4.7021 | 4.6607 | 0.24651 | 5.2892 | 0 | Clay | 3 | Clay | 3 | Clay | 3 | Clay | 3 | 97.81 | 1.84 | 0.35 | 466.0719 | 487.798 | 233.0359 | 0 | 1.8907 |  |  |  |  | 4.7021 | 1.3343 | 1 | 111.475 |  |  | 6.189 | 1 |  | 73.1697 | 7.5287 | 100 | 0 | 0 | 100 | 0 | 0 | 97.81 | 1.84 | 0.35 | 1 | 12.5575 | 5.9454 | 3.0982 | 3.4304
3.25 | 2.6 | 0.0198 | 1.5616 | 0.01594 | 2.2436 | 2.1595 | 10.6627 | -7.6927 | 98 | 1044.9475 | 666.2073 | 4.6205 | 4.4344 | 4.3949 | 0.11319 | 2.5755 | 0 | Clay | 3 | Clay | 3 | Silt mxture | 4 | Silt Mixture | 4 | 66.2426 | 31.0339 | 2.7234 | 439.49 | 455.5796 | 219.745 | 0 | 3.8827 |  |  |  |  | 4.4344 | 1.152 | 1 | 111.475 |  |  | 5.6675 | 1 |  | 68.3369 | 7.6927 | 100 | 0 | 0 | 0 | 100 | 0 | 66.2426 | 31.0339 | 2.7234 | 0.9867 | 11.4477 | 2.923 | 2.9422 | 3.2857
3.3 | 2.53 | 0.02281 | 1.6038 | 0.01659 | 2.2408 | 2.1666 | 10.8268 | -7.8568 | 98 | 1061.0236 | 672.0472 | 4.6916 | 6.1133 | 6.0777 | 0.26965 | 4.4367 | 0 | Clay | 3 | Clay | 3 | Clay | 3 | Silt Mixture | 4 | 97.81 | 1.84 | 0.35 | 607.7715 | 652.6122 | 330.8287 | 0 | 2.2539 |  |  |  |  | 6.1133 | 1.6222 | 2.6466 | 111.475 |  |  | 8.1344 | 1 |  | 97.8918 | 7.8568 | 100 | 0 | 0 | 0 | 100 | 0 | 97.81 | 1.84 | 0.35 | 0.99145 | 16.347 | 4.861 | 2.9543 | 3.2922
3.35 | 2.6 | 0.05249 | 1.6946 | 0.02151 | 2.2225 | 2.1686 | 10.9908 | -8.0208 | 98 | 1077.0997 | 677.8871 | 4.7627 | 22.6682 | 22.6621 | 0.60644 | 2.676 | 0 | Silty Clay | 5 | Silt mxture | 4 | Sand mixture | 5 | Sand Mixture | 5 | 25.8169 | 61.1223 | 13.0609 | 2266.214 | 2602.7753 | 1510.8093 | 0 | 3.7369 |  |  |  |  | 11.3341 | 4.7039 | 11.5757 | 114.66 |  |  | 34.2208 | 1 |  | 390.4163 | 8.0208 | 0 | 100 | 0 | 0 | 100 | 0 | 25.8169 | 61.1223 | 13.0609 | 0.7874 | 51.2214 | 2.7411 | 2.4183 | 2.7007
3.4 | 2.6 | 0.05608 | 1.8204 | 0.02881 | 2.2253 | 2.186 | 11.1549 | -8.1849 | 98 | 1093.1759 | 683.727 | 4.8338 | 24.6707 | 24.7083 | 1.0728 | 4.342 | 2.6117 | Silty Clay | 4 | Silt mxture | 4 | Sand mixture | 5 | Sand Mixture | 5 | 62.5536 | 34.4581 | 2.9882 | 2470.8292 | 2842.5535 | 1647.2195 | 0 | 2.3031 |  |  |  |  | 16.4471 | 5.4327 | 12.5305 | 114.66 |  |  | 36.959 | 1 |  | 426.383 | 8.1849 | 100 | 0 | 0 | 0 | 100 | 0 | 62.5536 | 34.4581 | 2.9882 | 0.82946 | 58.2726 | 4.4403 | 2.5284 | 2.8056
3.45 | 2.6 | 0.06299 | 1.7351 | 0.0375 | 2.2155 | 2.1877 | 11.3189 | -8.3489 | 98 | 1109.252 | 689.5669 | 4.9049 | 28.525 | 28.6146 | 0.75663 | 2.6442 | 6.2256 | Zone 6 | 6 | Silt mxture | 4 | Sand mixture | 5 | Sand Mixture | 5 | 20.2656 | 62.5024 | 17.2319 | 2861.4604 | 3301.1739 | 1907.6403 | 27.1693 | 3.7818 |  |  |  |  | 11.41 | 5.7997 | 14.3535 | 114.66 |  |  | 42.5864 | 1 |  | 495.1761 | 8.3489 | 0 | 100 | 0 | 0 | 100 | 0 | 20.2656 | 62.5024 | 17.2319 | 0.76241 | 62.3235 | 2.6965 | 2.352 | 2.6179
3.5 | 2.53 | 0.05374 | 1.7019 | 0.0503 | 2.2154 | 2.1596 | 11.4829 | -8.5129 | 98 | 1125.3281 | 695.4068 | 4.9759 | 23.3655 | 23.5318 | 0.6335 | 2.6921 | 11.5487 | Silty Clay | 5 | Silt mxture | 4 | Sand mixture | 5 | Sand Mixture | 5 | 25.7677 | 61.1399 | 13.0924 | 2353.1777 | 2702.2486 | 1568.7851 | 135.2116 | 3.7145 |  |  |  |  | 11.6827 | 4.8915 | 11.9815 | 114.66 |  |  | 33.9953 | 1 |  | 405.3373 | 8.5129 | 0 | 100 | 0 | 0 | 100 | 0 | 25.7677 | 61.1399 | 13.0924 | 0.78653 | 52.0709 | 2.7581 | 2.415 | 2.6894
3.55 | 2.6 | 0.06036 | 1.8261 | 0.05016 | 2.2031 | 2.1423 | 11.647 | -8.677 | 98 | 1141.4042 | 701.2467 | 5.047 | 27.058 | 27.2235 | 1.0937 | 4.0176 | 11.4905 | Silty Clay | 4 | Silt mxture | 4 | Sand mixture | 5 | Sand Mixture | 5 | 51.8752 | 43.9658 | 4.159 | 2722.3453 | 3135.6178 | 1814.8969 | 132.5516 | 2.4891 |  |  |  |  | 18.0387 | 5.8856 | 13.7043 | 114.66 |  |  | 39.1542 | 1 |  | 470.3427 | 8.677 | 100 | 0 | 0 | 0 | 100 | 0 | 51.8752 | 43.9658 | 4.159 | 0.8136 | 61.8501 | 4.1036 | 2.4856 | 2.7517
3.6 | 2.6 | 0.06477 | 1.834 | 0.04161 | 2.205 | 2.1072 | 11.811 | -8.841 | 98 | 1157.4803 | 707.0866 | 5.1181 | 29.5178 | 29.6321 | 1.123 | 3.7898 | 7.9348 | Silty Clay | 5 | Silt mxture | 4 | Sand mixture | 5 | Sand Mixture | 5 | 43.3642 | 50.823 | 5.8127 | 2963.2069 | 3418.0386 | 1975.4712 | 57.9436 | 2.6386 |  |  |  |  | 14.7589 | 6.3066 | 14.8283 | 114.66 |  |  | 42.2403 | 1 |  | 512.7058 | 8.841 | 0 | 100 | 0 | 0 | 100 | 0 | 43.3642 | 50.823 | 5.8127 | 0.79931 | 65.9249 | 3.8653 | 2.4478 | 2.7074
3.65 | 2.53 | 0.03461 | 1.6832 | 0.03638 | 2.2074 | 2.0907 | 11.9751 | -9.0051 | 98 | 1173.5564 | 712.9265 | 5.1892 | 12.6951 | 12.7781 | 0.56388 | 4.4129 | 5.7598 | Clay | 3 | Clay | 3 | Silt mxture | 4 | Silt Mixture | 4 | 82.7182 | 15.6009 | 1.6809 | 1277.8053 | 1434.2676 | 833.3539 | 11.7383 | 2.2661 |  |  |  |  | 12.6951 | 3.0825 | 6.6668 | 111.475 |  |  | 16.7276 | 1 |  | 215.1401 | 9.0051 | 100 | 0 | 0 | 0 | 100 | 0 | 82.7182 | 15.6009 | 1.6809 | 0.90828 | 30.9475 | 4.6252 | 2.7334 | 3.0305
3.7 | 2.6 | 0.02389 | 1.736 | 0.03879 | 2.2075 | 2.0711 | 12.1391 | -9.1691 | 98 | 1189.6325 | 718.7664 | 5.2603 | 6.7157 | 6.8131 | 0.75986 | 11.1529 | 6.7621 | Organic Soil | 2 | Clay | 3 | Clay | 3 | Organic Clay | 2 | 97.81 | 1.84 | 0.35 | 681.3065 | 731.5587 | 385.9799 | 30.8937 | 0.89663 |  |  |  |  | 6.7157 | 2.1221 | 3.0878 | 79.625 |  |  | 8.1326 | 1 |  | 109.7338 | 9.1691 | 100 | 0 | 0 | 100 | 0 | 0 | 97.81 | 1.84 | 0.35 | 1 | 17.3026 | 12.2198 | 3.21 | 3.4967
3.75 | 2.53 | 0.04924 | 1.8323 | 0.04155 | 2.1944 | 2.0352 | 12.3031 | -9.3331 | 98 | 1205.7087 | 724.6063 | 5.3314 | 20.8555 | 20.9694 | 1.1168 | 5.3258 | 7.9099 | Clay | 3 | Silt mxture | 4 | Silt mxture | 4 | Silt Mixture | 4 | 93.1766 | 6.4734 | 0.35 | 2096.936 | 2396.0594 | 1397.9573 | 53.0433 | 1.8777 |  |  |  |  | 20.8555 | 4.895 | 10.7857 | 111.475 |  |  | 27.8688 | 1 |  | 359.4089 | 9.3331 | 100 | 0 | 0 | 0 | 100 | 0 | 93.1766 | 6.4734 | 0.35 | 0.87518 | 49.1643 | 5.4834 | 2.6458 | 2.9178
3.8 | 2.6 | 0.04405 | 1.7862 | 0.04303 | 2.1803 | 2.0053 | 12.4672 | -9.4972 | 98 | 1221.7848 | 730.4462 | 5.4024 | 17.9606 | 18.0833 | 0.9459 | 5.2308 | 8.5253 | Clay | 3 | Clay | 3 | Silt mxture | 4 | Silt Mixture | 4 | 94.5746 | 5.0754 | 0.35 | 1808.3336 | 2055.5816 | 1205.5557 | 64.2425 | 1.9118 |  |  |  |  | 17.9606 | 4.2942 | 9.4389 | 111.475 |  |  | 23.3985 | 1 |  | 308.3372 | 9.4972 | 100 | 0 | 0 | 0 | 100 | 0 | 94.5746 | 5.0754 | 0.35 | 0.89 | 42.5494 | 5.4137 | 2.6844 | 2.9609
3.85 | 2.6 | 0.017 | 1.6383 | 0.0379 | 2.1739 | 1.9977 | 12.6312 | -9.6612 | 98 | 1237.8609 | 736.2861 | 5.4735 | 2.8726 | 2.9646 | 0.39767 | 13.4138 | 6.3919 | Organic Soil | 2 | Organic | 2 | Organic | 2 | Organic Clay | 2 | 97.81 | 1.84 | 0.35 | 296.462 | 275.9634 | 148.231 | 18.8927 | 0.7455 |  |  |  |  | 2.8726 | 1.1738 | 1 | 79.625 |  |  | 2.8025 | 1 |  | 41.3945 | 9.6612 | 100 | 0 | 0 | 100 | 0 | 0 | 97.81 | 1.84 | 0.35 | 1 | 6.3717 | 16.9532 | 3.6201 | 3.8277
3.9 | 2.53 | 0.01548 | 1.6006 | 0.04126 | 2.1701 | 1.9912 | 12.7953 | -9.8253 | 98 | 1253.937 | 742.126 | 5.5446 | 2.0247 | 2.1369 | 0.25767 | 12.0582 | 7.7893 | Organic Soil | 2 | Organic | 2 | Organic | 2 | Organic Clay | 2 | 97.81 | 1.84 | 0.35 | 213.6913 | 177.6405 | 106.8456 | 46.1754 | 0.82931 |  |  |  |  | 2.0247 | 0.92554 | 1 | 79.625 |  |  | 1.7409 | 1 |  | 26.6461 | 9.8253 | 100 | 0 | 0 | 100 | 0 | 0 | 97.81 | 1.84 | 0.35 | 1 | 4.0692 | 17.065 | 3.7677 | 3.9136
3.95 | 2.6 | 0.01671 | 1.5999 | 0.04687 | 2.1721 | 1.9877 | 12.9593 | -9.9893 | 98 | 1270.0131 | 747.9659 | 5.6157 | 2.7108 | 2.8566 | 0.2553 | 8.9372 | 10.1223 | Organic Soil | 2 | Organic | 2 | Clay | 3 | Organic Clay | 2 | 97.81 | 1.84 | 0.35 | 285.658 | 261.3616 | 142.829 | 92.7069 | 1.1189 |  |  |  |  | 2.7108 | 1.0578 | 1 | 79.625 |  |  | 2.5767 | 1 |  | 39.2042 | 9.9893 | 100 | 0 | 0 | 100 | 0 | 0 | 97.81 | 1.84 | 0.35 | 1 | 5.9403 | 11.4918 | 3.5312 | 3.7353
4 | 2.53 | 0.0174 | 1.6039 | 0.04925 | 2.1745 | 1.9808 | 13.1234 | -10.1534 | 98 | 1286.0892 | 753.8058 | 5.6868 | 3.0957 | 3.2557 | 0.2702 | 8.2994 | 11.1121 | Organic Soil | 2 | Organic | 2 | Clay | 3 | Organic Clay | 2 | 97.81 | 1.84 | 0.35 | 325.5702 | 307.3715 | 162.7851 | 111.6056 | 1.2049 |  |  |  |  | 3.0957 | 1.1494 | 1 | 79.625 |  |  | 3.0148 | 1 |  | 46.1057 | 10.1534 | 100 | 0 | 0 | 100 | 0 | 0 | 97.81 | 1.84 | 0.35 | 1 | 6.9319 | 10.3421 | 3.4505 | 3.6704
4.05 | 2.6 | 0.01771 | 1.6119 | 0.04857 | 2.1838 | 1.9853 | 13.2874 | -10.3174 | 98 | 1302.1654 | 759.6457 | 5.7579 | 3.2686 | 3.4245 | 0.2996 | 8.7487 | 10.8293 | Organic Soil | 2 | Organic | 2 | Clay | 3 | Organic Clay | 2 | 97.81 | 1.84 | 0.35 | 342.4542 | 326.2894 | 171.2271 | 104.3259 | 1.143 |  |  |  |  | 3.2686 | 1.2089 | 1 | 79.625 |  |  | 3.1684 | 1 |  | 48.9434 | 10.3174 | 100 | 0 | 0 | 100 | 0 | 0 | 97.81 | 1.84 | 0.35 | 1 | 7.302 | 10.8026 | 3.4457 | 3.666
4.1 | 2.6 | 0.01756 | 1.6069 | 0.04827 | 2.1809 | 1.988 | 13.4514 | -10.4814 | 98 | 1318.2415 | 765.4856 | 5.829 | 3.1849 | 3.3391 | 0.28103 | 8.4164 | 10.7045 | Organic Soil | 2 | Organic | 2 | Clay | 3 | Organic Clay | 2 | 97.81 | 1.84 | 0.35 | 333.9078 | 315.2891 | 166.9539 | 100.2971 | 1.1882 |  |  |  |  | 3.1849 | 1.1818 | 1 | 79.625 |  |  | 3.0172 | 1 |  | 47.2934 | 10.4814 | 100 | 0 | 0 | 100 | 0 | 0 | 97.81 | 1.84 | 0.35 | 1 | 7.002 | 10.4864 | 3.4511 | 3.665
4.15 | 2.53 | 0.01721 | 1.5982 | 0.04963 | 2.1834 | 1.9912 | 13.6155 | -10.6455 | 98 | 1334.3176 | 771.3255 | 5.9 | 2.9897 | 3.152 | 0.24881 | 7.8938 | 11.2701 | Organic Soil | 2 | Organic | 2 | Clay | 3 | Organic Clay | 2 | 97.81 | 1.84 | 0.35 | 315.1999 | 292.3342 | 157.6 | 110.4696 | 1.2668 |  |  |  |  | 2.9897 | 1.1234 | 1 | 79.625 |  |  | 2.7517 | 1 |  | 43.8501 | 10.6455 | 100 | 0 | 0 | 100 | 0 | 0 | 97.81 | 1.84 | 0.35 | 1 | 6.443 | 10.0132 | 3.4657 | 3.6692
4.2 | 0.37 | 0.01731 | 1.6065 | 0.05073 | 2.186 | 1.9938 | 13.7795 | -10.8095 | 98 | 1350.3937 | 777.1654 | 5.9711 | 3.0455 | 3.2144 | 0.2797 | 8.7014 | 11.7276 | Organic Soil | 2 | Organic | 2 | Clay | 3 | Organic Clay | 2 | 97.81 | 1.84 | 0.35 | 321.4365 | 298.7256 | 160.7182 | 118.4179 | 1.1492 |  |  |  |  | 3.0455 | 1.1647 | 1 | 79.625 |  |  | 2.7797 | 1 |  | 44.8088 | 10.8095 | 100 | 0 | 0 | 100 | 0 | 0 | 97.81 | 1.84 | 0.35 | 1 | 6.5344 | 11.0152 | 3.4878 | 3.6869
4.25 | 2.6 | 0.01747 | 1.607 | 0.05188 | 2.1857 | 1.9858 | 13.9436 | -10.9736 | 98 | 1366.4698 | 783.0052 | 6.0422 | 3.1347 | 3.3105 | 0.28155 | 8.5047 | 12.2058 | Organic Soil | 2 | Organic | 2 | Clay | 3 | Organic Clay | 2 | 97.81 | 1.84 | 0.35 | 331.0497 | 309.0896 | 165.5248 | 126.7938 | 1.1758 |  |  |  |  | 3.1347 | 1.1883 | 1 | 79.625 |  |  | 2.8455 | 1 |  | 46.3634 | 10.9736 | 100 | 0 | 0 | 100 | 0 | 0 | 97.81 | 1.84 | 0.35 | 1 | 6.7107 | 10.7164 | 3.4712 | 3.6707
4.3 | 2.6 | 0.01753 | 1.6036 | 0.05535 | 2.1867 | 1.9937 | 14.1076 | -11.1376 | 98 | 1382.5459 | 788.8451 | 6.1133 | 3.1682 | 3.3647 | 0.26898 | 7.9941 | 13.6489 | Organic Soil | 2 | Organic | 2 | Clay | 3 | Organic Clay | 2 | 97.81 | 1.84 | 0.35 | 336.4744 | 314.526 | 168.2372 | 155.0176 | 1.2509 |  |  |  |  | 3.1682 | 1.192 | 1 | 79.625 |  |  | 2.8627 | 1 |  | 47.1789 | 11.1376 | 100 | 0 | 0 | 100 | 0 | 0 | 97.81 | 1.84 | 0.35 | 1 | 6.7782 | 10.0611 | 3.4502 | 3.6493
4.35 | 2.6 | 0.01771 | 1.6013 | 0.05899 | 2.1935 | 1.9989 | 14.2717 | -11.3017 | 98 | 1398.622 | 794.685 | 6.1844 | 3.2686 | 3.4869 | 0.26034 | 7.4662 | 15.1626 | Organic Soil | 2 | Organic | 2 | Clay | 3 | Organic Clay | 2 | 97.81 | 1.84 | 0.35 | 348.6943 | 327.9567 | 174.3471 | 184.6956 | 1.3394 |  |  |  |  | 3.2686 | 1.2116 | 1 | 79.625 |  |  | 2.9551 | 1 |  | 49.1935 | 11.3017 | 100 | 0 | 0 | 100 | 0 | 0 | 97.81 | 1.84 | 0.35 | 1 | 7.0157 | 9.3392 | 3.418 | 3.6195
4.4 | 2.6 | 0.01816 | 1.598 | 0.06257 | 2.1907 | 1.9999 | 14.4357 | -11.4657 | 98 | 1414.6982 | 800.5249 | 6.2555 | 3.5196 | 3.7594 | 0.24829 | 6.6046 | 16.6515 | Organic Soil | 2 | Clay | 3 | Clay | 3 | Organic Clay | 2 | 97.81 | 1.84 | 0.35 | 375.9384 | 359.0629 | 187.9692 | 213.8604 | 1.5141 |  |  |  |  | 3.5196 | 1.2564 | 1 | 79.625 |  |  | 3.2113 | 1 |  | 53.8594 | 11.4657 | 100 | 0 | 0 | 100 | 0 | 0 | 97.81 | 1.84 | 0.35 | 1 | 7.6251 | 8.1353 | 3.3519 | 3.5621
4.45 | 2.53 | 0.0178 | 1.5944 | 0.05347 | 2.1862 | 1.9969 | 14.5997 | -11.6297 | 115 | 1433.563 | 809.1535 | 6.3266 | 3.3188 | 3.5041 | 0.23469 | 6.6975 | 12.867 | Organic Soil | 2 | Clay | 3 | Clay | 3 | Organic Clay | 2 | 97.81 | 1.84 | 0.35 | 350.4086 | 313.4825 | 175.2043 | 134.5471 | 1.4931 |  |  |  |  | 3.3188 | 1.2015 | 1 | 79.625 |  |  | 2.7364 | 1 |  | 47.0224 | 11.6297 | 100 | 0 | 0 | 100 | 0 | 0 | 97.81 | 1.84 | 0.35 | 1 | 6.8894 | 8.4198 | 3.3954 | 3.5906
4.5 | 2.6 | 0.01529 | 1.5846 | 0.06314 | 2.1875 | 1.9977 | 14.7638 | -11.7938 | 115 | 1452.4278 | 817.7822 | 6.3976 | 1.9188 | 2.162 | 0.19839 | 9.1763 | 16.8885 | Organic Soil | 2 | Organic | 2 | Organic | 2 | Organic Clay | 2 | 97.81 | 1.84 | 0.35 | 216.1964 | 154.476 | 108.0982 | 215.8122 | 1.0898 |  |  |  |  | 1.9188 | 0.93104 | 1 | 79.625 |  |  | 1.2794 | 1 |  | 23.1714 | 11.7938 | 100 | 0 | 0 | 100 | 0 | 0 | 97.81 | 1.84 | 0.35 | 1 | 3.5113 | 13.8178 | 3.7583 | 3.8409
4.55 | 2.6 | 0.01515 | 1.5775 | 0.06711 | 2.1921 | 1.9992 | 14.9278 | -11.9578 | 115 | 1471.2927 | 826.4108 | 6.4687 | 1.8407 | 2.1076 | 0.17214 | 8.1674 | 18.5395 | Organic Soil | 2 | Organic | 2 | Organic | 2 | Organic Clay | 2 | 97.81 | 1.84 | 0.35 | 210.7649 | 146.9763 | 105.3824 | 248.3134 | 1.2244 |  |  |  |  | 1.8407 | 0.90028 | 1 | 79.625 |  |  | 1.1939 | 1 |  | 22.0465 | 11.9578 | 100 | 0 | 0 | 100 | 0 | 0 | 97.81 | 1.84 | 0.35 | 1 | 3.3204 | 12.5466 | 3.7511 | 3.8215
4.6 | 2.53 | 0.01489 | 1.5759 | 0.07012 | 2.1875 | 1.999 | 15.0919 | -12.1219 | 115 | 1490.1575 | 835.0394 | 6.5398 | 1.6957 | 1.9807 | 0.16628 | 8.3953 | 19.7913 | Organic Soil | 2 | Organic | 2 | Organic | 2 | Organic Clay | 2 | 97.81 | 1.84 | 0.35 | 198.0651 | 130.9257 | 99.0325 | 272.6018 | 1.1911 |  |  |  |  | 1.6957 | 0.88069 | 1 | 79.625 |  |  | 1.0399 | 1 |  | 19.6389 | 12.1219 | 100 | 0 | 0 | 100 | 0 | 0 | 97.81 | 1.84 | 0.35 | 1 | 2.9593 | 13.4579 | 3.8093 | 3.8506
4.65 | 2.6 | 0.01476 | 1.5742 | 0.07294 | 2.1852 | 1.9992 | 15.2559 | -12.2859 | 115 | 1509.0223 | 843.668 | 6.6109 | 1.6231 | 1.925 | 0.15983 | 8.3028 | 20.964 | Organic Soil | 2 | Organic | 2 | Organic | 2 | Organic Clay | 2 | 97.81 | 1.84 | 0.35 | 192.5027 | 123.272 | 96.2513 | 295.2647 | 1.2044 |  |  |  |  | 1.6231 | 0.87146 | 1 | 79.625 |  |  | 0.96029 | 1 |  | 18.4908 | 12.2859 | 100 | 0 | 0 | 100 | 0 | 0 | 97.81 | 1.84 | 0.35 | 1 | 2.7748 | 13.6548 | 3.8352 | 3.8582
4.7 | 2.6 | 0.0148 | 1.5758 | 0.07594 | 2.1894 | 2.0046 | 15.4199 | -12.4499 | 115 | 1527.8871 | 852.2966 | 6.682 | 1.6455 | 1.9653 | 0.16584 | 8.4383 | 22.2117 | Organic Soil | 2 | Organic | 2 | Organic | 2 | Organic Clay | 2 | 97.81 | 1.84 | 0.35 | 196.5304 | 126.9008 | 98.2652 | 319.4676 | 1.1851 |  |  |  |  | 1.6455 | 0.88999 | 1 | 79.625 |  |  | 0.97414 | 1 |  | 19.0351 | 12.4499 | 100 | 0 | 0 | 100 | 0 | 0 | 97.81 | 1.84 | 0.35 | 1 | 2.8191 | 13.8041 | 3.8327 | 3.8547
4.75 | 2.53 | 0.01473 | 1.5757 | 0.07773 | 2.1908 | 1.9994 | 15.584 | -12.614 | 115 | 1546.752 | 860.9252 | 6.7531 | 1.6064 | 1.937 | 0.16547 | 8.5425 | 22.9561 | Organic Soil | 2 | Organic | 2 | Organic | 2 | #NUM! | #NUM! | 97.81 | 1.84 | 0.35 | 193.6979 | 122.4587 | 96.8489 | 333.3188 | 1.1706 |  |  |  |  | 1.6064 | 0.89199 | 1 | 79.625 |  |  | 0.92357 | 1 |  | 18.3688 | 12.614 | 100 | 0 | 0 | #NUM! | #NUM! | #NUM! | 97.81 | 1.84 | 0.35 | 1 | 2.7031 | 14.2202 | 3.855 | 3.8629
4.8 | 2.6 | 0.0147 | 1.5731 | 0.07944 | 2.1943 | 1.997 | 15.748 | -12.778 | 115 | 1565.6168 | 869.5538 | 6.8241 | 1.5897 | 1.9305 | 0.15598 | 8.0796 | 23.6672 | Organic Soil | 2 | Organic | 2 | Organic | 2 | #NUM! | #NUM! | 97.81 | 1.84 | 0.35 | 193.0485 | 120.5851 | 96.5243 | 346.4856 | 1.2377 |  |  |  |  | 1.5897 | 0.88555 | 1 | 79.625 |  |  | 0.89462 | 1 |  | 18.0878 | 12.778 | 100 | 0 | 0 | #NUM! | #NUM! | #NUM! | 97.81 | 1.84 | 0.35 | 1 | 2.6397 | 13.5905 | 3.8511 | 3.8507
4.85 | 0.17 | 0.0148 | 1.5758 | 0.08207 | 2.1887 | 1.9941 | 15.9121 | -12.9421 | 115 | 1584.4816 | 878.1824 | 6.8952 | 1.6455 | 2.002 | 0.16602 | 8.2928 | 24.7609 | Organic Soil | 2 | Organic | 2 | Organic | 2 | #NUM! | #NUM! | 97.81 | 1.84 | 0.35 | 200.2014 | 127.8905 | 100.1007 | 367.5231 | 1.2059 |  |  |  |  | 1.6455 | 0.9131 | 1 | 79.625 |  |  | 0.93705 | 1 |  | 19.1836 | 12.9421 | 100 | 0 | 0 | #NUM! | #NUM! | #NUM! | 97.81 | 1.84 | 0.35 | 1 | 2.7552 | 13.7235 | 3.839 | 3.8438
4.9 | 2.53 | 0.01536 | 1.5761 | 0.08411 | 2.1898 | 1.99 | 16.0761 | -13.1061 | 115 | 1603.3465 | 886.811 | 6.9663 | 1.9578 | 2.3266 | 0.16713 | 7.1837 | 25.6093 | Organic Soil | 2 | Organic | 2 | Organic | 2 | Organic Clay | 2 | 97.81 | 1.84 | 0.35 | 232.6588 | 164.966 | 116.3294 | 383.5131 | 1.392 |  |  |  |  | 1.9578 | 0.9672 | 1 | 79.625 |  |  | 1.2057 | 1 |  | 24.7449 | 13.1061 | 100 | 0 | 0 | 100 | 0 | 0 | 97.81 | 1.84 | 0.35 | 1 | 3.4391 | 10.9603 | 3.703 | 3.7549
4.95 | 2.53 | 0.01837 | 1.5774 | 0.04654 | 2.1913 | 1.9918 | 16.2402 | -13.2702 | 115 | 1622.2113 | 895.4396 | 7.0374 | 3.6367 | 3.7805 | 0.17181 | 4.5445 | 9.9851 | Clay | 3 | Clay | 3 | Clay | 3 | Clay | 3 | 97.81 | 1.84 | 0.35 | 378.0521 | 334.9073 | 189.0261 | 60.6374 | 2.2005 |  |  |  |  | 3.6367 | 1.2367 | 1 | 111.475 |  |  | 2.4983 | 1 |  | 50.2361 | 13.2702 | 100 | 0 | 0 | 100 | 0 | 0 | 97.81 | 1.84 | 0.35 | 1 | 6.6323 | 5.7859 | 3.3081 | 3.4696
5 | 2.6 | 0.01475 | 1.5718 | 0.06854 | 2.1887 | 1.9943 | 16.4042 | -13.4342 | 115 | 1641.0761 | 904.0682 | 7.1085 | 1.6176 | 1.8931 | 0.15104 | 7.9787 | 19.1342 | Organic Soil | 2 | Organic | 2 | Organic | 2 | Organic Clay | 2 | 97.81 | 1.84 | 0.35 | 189.31 | 111.748 | 94.655 | 247.3863 | 1.2533 |  |  |  |  | 1.6176 | 0.89981 | 1 | 79.625 |  |  | 0.7775 | 1 |  | 16.7622 | 13.4342 | 100 | 0 | 0 | 100 | 0 | 0 | 97.81 | 1.84 | 0.35 | 1 | 2.3727 | 14.0826 | 3.8972 | 3.8547
5.05 | 2.53 | 0.01423 | 1.5666 | 0.07302 | 2.189 | 2 | 16.5682 | -13.5982 | 115 | 1659.9409 | 912.6969 | 7.1796 | 1.3275 | 1.6299 | 0.13173 | 8.0821 | 20.9973 | Organic Soil | 2 | Organic | 2 | Organic | 2 | #NUM! | #NUM! | 97.81 | 1.84 | 0.35 | 162.9882 | 79.6715 | 81.4941 | 284.2506 | 1.2373 |  |  |  |  | 1.3275 | 0.86127 | 1 | 79.625 |  |  | 0.53714 | 1 |  | 11.9507 | 13.5982 | 100 | 0 | 0 | #NUM! | #NUM! | #NUM! | 97.81 | 1.84 | 0.35 | 1 | 1.7529 | 16.4678 | 4.043 | 3.9122
5.1 | 2.6 | 0.01389 | 1.5645 | 0.0762 | 2.1875 | 1.9913 | 16.7323 | -13.7623 | 115 | 1678.8058 | 921.3255 | 7.2507 | 1.1379 | 1.4593 | 0.12394 | 8.4934 | 22.3198 | Organic Soil | 2 | Organic | 2 | Organic | 2 | #NUM! | #NUM! | 97.81 | 1.84 | 0.35 | 145.9279 | 58.491 | 72.964 | 309.9933 | 1.1774 |  |  |  |  | 1.1379 | 0.8645 | 1 | 79.625 |  |  | 0.38276 | 1 |  | 8.7736 | 13.7623 | 100 | 0 | 0 | #NUM! | #NUM! | #NUM! | 97.81 | 1.84 | 0.35 | 1 | 1.3456 | 19.9947 | 4.1854 | 3.9642
5.15 | 2.53 | 0.01388 | 1.563 | 0.07965 | 2.1913 | 1.993 | 16.8963 | -13.9263 | 115 | 1697.6706 | 929.9541 | 7.3217 | 1.1323 | 1.4744 | 0.11827 | 8.0218 | 23.7545 | Organic Soil | 2 | Organic | 2 | Organic | 2 | #NUM! | #NUM! | 97.81 | 1.84 | 0.35 | 147.4362 | 59.1557 | 73.7181 | 338.046 | 1.2466 |  |  |  |  | 1.1323 | 0.86158 | 1 | 79.625 |  |  | 0.38187 | 1 |  | 8.8734 | 13.9263 | 100 | 0 | 0 | #NUM! | #NUM! | #NUM! | 97.81 | 1.84 | 0.35 | 1 | 1.3453 | 18.9072 | 4.1709 | 3.9471
5.2 | 0.45 | 0.01408 | 1.5638 | 0.08285 | 2.1928 | 1.99 | 17.0604 | -14.0904 | 115 | 1716.5354 | 938.5827 | 7.3928 | 1.2439 | 1.6051 | 0.12142 | 7.5648 | 25.0853 | Organic Soil | 2 | Organic | 2 | Organic | 2 | #NUM! | #NUM! | 97.81 | 1.84 | 0.35 | 160.5082 | 73.4248 | 80.2541 | 363.9598 | 1.3219 |  |  |  |  | 1.2439 | 0.86777 | 1 | 79.625 |  |  | 0.47248 | 1 |  | 11.0137 | 14.0904 | 100 | 0 | 0 | #NUM! | #NUM! | #NUM! | 97.81 | 1.84 | 0.35 | 1 | 1.5914 | 16.2586 | 4.0733 | 3.9023
5.25 | 2.6 | 0.01407 | 1.5634 | 0.08558 | 2.1968 | 1.995 | 17.2244 | -14.2544 | 115 | 1735.4003 | 947.2113 | 7.4639 | 1.2383 | 1.6159 | 0.11975 | 7.4111 | 26.2206 | Organic Soil | 2 | Organic | 2 | Organic | 2 | #NUM! | #NUM! | 97.81 | 1.84 | 0.35 | 161.5853 | 73.5822 | 80.7926 | 385.8528 | 1.3493 |  |  |  |  | 1.2383 | 0.87273 | 1 | 79.625 |  |  | 0.46705 | 1 |  | 11.0373 | 14.2544 | 100 | 0 | 0 | #NUM! | #NUM! | #NUM! | 97.81 | 1.84 | 0.35 | 1 | 1.5797 | 16.0065 | 4.0718 | 3.895
5.3 | 2.6 | 0.01417 | 1.5642 | 0.08674 | 2.1871 | 1.9855 | 17.3885 | -14.4185 | 115 | 1754.2651 | 955.8399 | 7.535 | 1.2941 | 1.6786 | 0.12268 | 7.3087 | 26.7031 | Organic Soil | 2 | Organic | 2 | Organic | 2 | #NUM! | #NUM! | 97.81 | 1.84 | 0.35 | 167.8578 | 79.8519 | 83.9289 | 394.3143 | 1.3682 |  |  |  |  | 1.2941 | 0.88533 | 1 | 79.625 |  |  | 0.50204 | 1 |  | 11.9778 | 14.4185 | 100 | 0 | 0 | #NUM! | #NUM! | #NUM! | 97.81 | 1.84 | 0.35 | 1 | 1.6769 | 15.3076 | 4.0394 | 3.8778
5.35 | 2.53 | 0.01424 | 1.5638 | 0.08795 | 2.19 | 1.9825 | 17.5525 | -14.5825 | 115 | 1773.1299 | 964.4685 | 7.6061 | 1.3331 | 1.7249 | 0.12146 | 7.0416 | 27.2063 | Organic Soil | 2 | Organic | 2 | Organic | 2 | #NUM! | #NUM! | 97.81 | 1.84 | 0.35 | 172.4868 | 84.1882 | 86.2434 | 403.2036 | 1.4201 |  |  |  |  | 1.3331 | 0.8914 | 1 | 79.625 |  |  | 0.52361 | 1 |  | 12.6282 | 14.5825 | 100 | 0 | 0 | #NUM! | #NUM! | #NUM! | 97.81 | 1.84 | 0.35 | 1 | 1.7384 | 14.4886 | 4.0126 | 3.8592
5.4 | 2.6 | 0.01423 | 1.5643 | 0.08345 | 2.1879 | 1.9804 | 17.7165 | -14.7465 | 115 | 1791.9948 | 973.0971 | 7.6772 | 1.3275 | 1.6923 | 0.12324 | 7.2821 | 25.3348 | Organic Soil | 2 | Organic | 2 | Organic | 2 | #NUM! | #NUM! | 97.81 | 1.84 | 0.35 | 169.2342 | 79.2519 | 84.6171 | 363.2436 | 1.3732 |  |  |  |  | 1.3275 | 0.90192 | 1 | 79.625 |  |  | 0.48494 | 1 |  | 11.8878 | 14.7465 | 100 | 0 | 0 | #NUM! | #NUM! | #NUM! | 97.81 | 1.84 | 0.35 | 1 | 1.6367 | 15.4754 | 4.0507 | 3.874
5.45 | 2.6 | 0.01409 | 1.5615 | 0.08023 | 2.1872 | 1.9869 | 17.8806 | -14.9106 | 115 | 1810.8596 | 981.7257 | 7.7483 | 1.2494 | 1.595 | 0.11271 | 7.0665 | 23.9957 | Organic Soil | 2 | Organic | 2 | Organic | 2 | #NUM! | #NUM! | 97.81 | 1.84 | 0.35 | 159.497 | 66.6866 | 79.7485 | 334.234 | 1.4151 |  |  |  |  | 1.2494 | 0.89445 | 1 | 79.625 |  |  | 0.39927 | 1 |  | 10.003 | 14.9106 | 100 | 0 | 0 | #NUM! | #NUM! | #NUM! | 97.81 | 1.84 | 0.35 | 1 | 1.4048 | 16.3455 | 4.1182 | 3.8888
5.5 | 2.6 | 0.01383 | 1.5593 | 0.08022 | 2.1854 | 1.9859 | 18.0446 | -15.0746 | 115 | 1829.7244 | 990.3543 | 7.8193 | 1.1044 | 1.4499 | 0.10481 | 7.2289 | 23.9916 | Organic Soil | 2 | Organic | 2 | Organic | 2 | #NUM! | #NUM! | 97.81 | 1.84 | 0.35 | 144.9886 | 48.5083 | 72.4943 | 332.6861 | 1.3833 |  |  |  |  | 1.1044 | 0.9118 | 1 | 79.625 |  |  | 0.28217 | 1 |  | 7.2763 | 15.0746 | 100 | 0 | 0 | #NUM! | #NUM! | #NUM! | 97.81 | 1.84 | 0.35 | 1 | 1.0805 | 19.5901 | 4.2567 | 3.9291
5.55 | 2.53 | 0.0137 | 1.5605 | 0.08143 | 2.1885 | 1.9873 | 18.2087 | -15.2387 | 115 | 1848.5892 | 998.9829 | 7.8904 | 1.0319 | 1.3846 | 0.10919 | 7.8857 | 24.4948 | Organic Soil | 2 | Organic | 2 | Organic | 2 | #NUM! | #NUM! | 97.81 | 1.84 | 0.35 | 138.4621 | 39.7203 | 69.231 | 341.5754 | 1.2681 |  |  |  |  | 1.0319 | 0.96154 | 1 | 79.625 |  |  | 0.22584 | 1 |  | 5.9581 | 15.2387 | 100 | 0 | 0 | #NUM! | #NUM! | #NUM! | 97.81 | 1.84 | 0.35 | 1 | 0.92159 | 23.7193 | 4.3615 | 3.9661
5.6 | 2.53 | 0.01383 | 1.5611 | 0.08328 | 2.1896 | 1.9844 | 18.3727 | -15.4027 | 115 | 1867.4541 | 1007.6115 | 7.9615 | 1.1044 | 1.4682 | 0.11137 | 7.5857 | 25.2641 | Organic Soil | 2 | Organic | 2 | Organic | 2 | #NUM! | #NUM! | 97.81 | 1.84 | 0.35 | 146.8211 | 48.4448 | 73.4106 | 355.9399 | 1.3183 |  |  |  |  | 1.1044 | 0.946 | 1 | 79.625 |  |  | 0.2747 | 1 |  | 7.2667 | 15.4027 | 100 | 0 | 0 | #NUM! | #NUM! | #NUM! | 97.81 | 1.84 | 0.35 | 1 | 1.0609 | 20.8376 | 4.2789 | 3.9356
5.65 | 2.6 | 0.01439 | 1.5631 | 0.07736 | 2.1895 | 1.9836 | 18.5367 | -15.5667 | 115 | 1886.3189 | 1016.2402 | 8.0326 | 1.4168 | 1.7451 | 0.11871 | 6.8027 | 22.8022 | Organic Soil | 2 | Organic | 2 | Organic | 2 | #NUM! | #NUM! | 97.81 | 1.84 | 0.35 | 174.5117 | 79.9123 | 87.2559 | 303.8317 | 1.47 |  |  |  |  | 1.4168 | 0.93263 | 1 | 79.625 |  |  | 0.45885 | 1 |  | 11.9868 | 15.5667 | 100 | 0 | 0 | #NUM! | #NUM! | #NUM! | 97.81 | 1.84 | 0.35 | 1 | 1.5783 | 14.8031 | 4.052 | 3.8469
5.7 | 2.6 | 0.01477 | 1.5656 | 0.07471 | 2.1894 | 1.9794 | 18.7008 | -15.7308 | 115 | 1905.1837 | 1024.8688 | 8.1037 | 1.6287 | 1.9412 | 0.12791 | 6.5892 | 21.7001 | Organic Soil | 2 | Organic | 2 | Organic | 2 | Organic Clay | 2 | 97.81 | 1.84 | 0.35 | 194.1204 | 101.8717 | 97.0602 | 279.6985 | 1.5176 |  |  |  |  | 1.6287 | 0.96076 | 1 | 79.625 |  |  | 0.58482 | 1 |  | 15.2807 | 15.7308 | 100 | 0 | 0 | 100 | 0 | 0 | 97.81 | 1.84 | 0.35 | 1 | 1.9292 | 12.9383 | 3.9471 | 3.8004
5.75 | 2.53 | 0.01502 | 1.5632 | 0.07629 | 2.1871 | 1.982 | 18.8648 | -15.8948 | 115 | 1924.0486 | 1033.4974 | 8.1748 | 1.7682 | 2.0901 | 0.11912 | 5.6993 | 22.3572 | Organic Soil | 2 | Organic | 2 | Organic | 2 | Organic Clay | 2 | 97.81 | 1.84 | 0.35 | 209.0112 | 118.2805 | 104.5056 | 291.7532 | 1.7546 |  |  |  |  | 1.7682 | 0.96397 | 1 | 79.625 |  |  | 0.67582 | 1 |  | 17.7421 | 15.8948 | 100 | 0 | 0 | 100 | 0 | 0 | 97.81 | 1.84 | 0.35 | 1 | 2.183 | 10.5597 | 3.8518 | 3.7397
5.8 | 2.6 | 0.01504 | 1.5659 | 0.07564 | 2.193 | 1.9911 | 19.0289 | -16.0589 | 115 | 1942.9134 | 1042.126 | 8.2458 | 1.7793 | 2.0974 | 0.12921 | 6.1604 | 22.0869 | Organic Soil | 2 | Organic | 2 | Organic | 2 | Organic Clay | 2 | 97.81 | 1.84 | 0.35 | 209.7375 | 118.0253 | 104.8687 | 284.7301 | 1.6233 |  |  |  |  | 1.7793 | 0.98743 | 1 | 79.625 |  |  | 0.6662 | 1 |  | 17.7038 | 16.0589 | 100 | 0 | 0 | 100 | 0 | 0 | 97.81 | 1.84 | 0.35 | 1 | 2.1608 | 11.4757 | 3.8766 | 3.7564
5.85 | 2.6 | 0.01487 | 1.5667 | 0.07787 | 2.1873 | 1.9814 | 19.1929 | -16.2229 | 115 | 1961.7782 | 1050.7546 | 8.3169 | 1.6845 | 2.0159 | 0.13191 | 6.5436 | 23.0143 | Organic Soil | 2 | Organic | 2 | Organic | 2 | #NUM! | #NUM! | 97.81 | 1.84 | 0.35 | 201.5906 | 107.331 | 100.7953 | 302.3455 | 1.5282 |  |  |  |  | 1.6845 | 0.99217 | 1 | 79.625 |  |  | 0.59582 | 1 |  | 16.0997 | 16.2229 | 100 | 0 | 0 | #NUM! | #NUM! | #NUM! | 97.81 | 1.84 | 0.35 | 1 | 1.97 | 12.7451 | 3.9359 | 3.785
5.9 | 2.6 | 0.01466 | 1.5658 | 0.07586 | 2.1926 | 1.9853 | 19.357 | -16.387 | 115 | 1980.643 | 1059.3832 | 8.388 | 1.5674 | 1.8867 | 0.12876 | 6.8246 | 22.1784 | Organic Soil | 2 | Organic | 2 | Organic | 2 | #NUM! | #NUM! | 97.81 | 1.84 | 0.35 | 188.6735 | 91.0247 | 94.3368 | 283.6876 | 1.4653 |  |  |  |  | 1.5674 | 0.98919 | 1 | 79.625 |  |  | 0.49528 | 1 |  | 13.6537 | 16.387 | 100 | 0 | 0 | #NUM! | #NUM! | #NUM! | 97.81 | 1.84 | 0.35 | 1 | 1.6923 | 14.3641 | 4.0198 | 3.819
5.95 | 2.53 | 0.01438 | 1.5664 | 0.0736 | 2.1934 | 1.984 | 19.521 | -16.551 | 115 | 1999.5079 | 1068.0118 | 8.4591 | 1.4112 | 1.717 | 0.13099 | 7.6287 | 21.2385 | Organic Soil | 2 | Organic | 2 | Organic | 2 | #NUM! | #NUM! | 97.81 | 1.84 | 0.35 | 171.7022 | 69.9488 | 85.8511 | 262.8908 | 1.3108 |  |  |  |  | 1.4112 | 1.0115 | 1 | 79.625 |  |  | 0.37127 | 1 |  | 10.4923 | 16.551 | 100 | 0 | 0 | #NUM! | #NUM! | #NUM! | 97.81 | 1.84 | 0.35 | 1 | 1.3432 | 18.2619 | 4.1625 | 3.8796
6 | 2.53 | 0.01428 | 1.5625 | 0.07508 | 2.1937 | 1.9836 | 19.685 | -16.715 | 115 | 2018.3727 | 1076.6404 | 8.5302 | 1.3554 | 1.6701 | 0.11653 | 6.9772 | 21.854 | Organic Soil | 2 | Organic | 2 | Organic | 2 | #NUM! | #NUM! | 97.81 | 1.84 | 0.35 | 167.0107 | 63.3197 | 83.5054 | 274.09 | 1.4332 |  |  |  |  | 1.3554 | 0.99799 | 1 | 79.625 |  |  | 0.33058 | 1 |  | 9.498 | 16.715 | 100 | 0 | 0 | #NUM! | #NUM! | #NUM! | 97.81 | 1.84 | 0.35 | 1 | 1.2277 | 17.6311 | 4.1848 | 3.8689
6.05 | 2.6 | 0.01419 | 1.562 | 0.08015 | 2.194 | 1.9851 | 19.8491 | -16.8791 | 115 | 2037.2375 | 1085.269 | 8.6013 | 1.3052 | 1.6503 | 0.11478 | 6.9555 | 23.9625 | Organic Soil | 2 | Organic | 2 | Organic | 2 | #NUM! | #NUM! | 97.81 | 1.84 | 0.35 | 165.0269 | 59.8761 | 82.5134 | 316.0018 | 1.4377 |  |  |  |  | 1.3052 | 1.0086 | 1 | 79.625 |  |  | 0.30819 | 1 |  | 8.9814 | 16.8791 | 100 | 0 | 0 | #NUM! | #NUM! | #NUM! | 97.81 | 1.84 | 0.35 | 1 | 1.164 | 18.1722 | 4.2113 | 3.8726
6.1 | 2.6 | 0.01428 | 1.5618 | 0.07713 | 2.1922 | 1.9821 | 20.0131 | -17.0431 | 115 | 2056.1024 | 1093.8976 | 8.6724 | 1.3554 | 1.6824 | 0.11408 | 6.7809 | 22.7065 | Organic Soil | 2 | Organic | 2 | Organic | 2 | #NUM! | #NUM! | 97.81 | 1.84 | 0.35 | 168.2384 | 62.5446 | 84.1192 | 288.7032 | 1.4747 |  |  |  |  | 1.3554 | 1.0108 | 1 | 79.625 |  |  | 0.31901 | 1 |  | 9.3817 | 17.0431 | 100 | 0 | 0 | #NUM! | #NUM! | #NUM! | 97.81 | 1.84 | 0.35 | 1 | 1.1963 | 17.4346 | 4.1911 | 3.8596
6.15 | 2.53 | 0.01407 | 1.559 | 0.07439 | 2.1922 | 1.9808 | 20.1772 | -17.2072 | 115 | 2074.9672 | 1102.5262 | 8.7434 | 1.2383 | 1.5488 | 0.1034 | 6.6761 | 21.5671 | Organic Soil | 2 | Organic | 2 | Organic | 2 | #NUM! | #NUM! | 97.81 | 1.84 | 0.35 | 154.8841 | 45.724 | 77.442 | 263.8 | 1.4979 |  |  |  |  | 1.2383 | 1.0378 | 1 | 79.625 |  |  | 0.22704 | 1 |  | 6.8586 | 17.2072 | 100 | 0 | 0 | #NUM! | #NUM! | #NUM! | 97.81 | 1.84 | 0.35 | 1 | 0.92761 | 20.2212 | 4.3184 | 3.8865
6.2 | 0.46 | 0.0134 | 1.5509 | 0.07657 | 2.19 | 1.9812 | 20.3412 | -17.3712 | 115 | 2093.832 | 1111.1549 | 8.8145 | 0.86456 | 1.1882 | 0.073483 | 6.1845 | 22.4736 | Organic Soil | 2 | Organic | 2 | Organic | 2 | #NUM! | #NUM! | 97.81 | 1.84 | 0.35 | 118.8182 | 2.1839 | 59.4091 | 280.9877 | 1.6169 |  |  |  |  | 0.86456 | 1.9808 | 1 | 79.625 |  |  | 0.0092119 | 1 |  | 0.32758 | 17.3712 | 100 | 0 | 0 | #NUM! | #NUM! | #NUM! | 97.81 | 1.84 | 0.35 | 1 | 0.25427 | 52.0174 | 5.0143 | 3.968
6.25 | 2.6 | 0.01296 | 1.5565 | 0.07685 | 2.1972 | 1.9845 | 20.5052 | -17.5352 | 115 | 2112.6969 | 1119.7835 | 8.8856 | 0.61914 | 0.94444 | 0.094134 | 9.9672 | 22.5901 | Organic Soil | 2 | Organic | 2 | #NUM! | #NUM! | #NUM! | #NUM! | 97.81 | 1.84 | 0.35 | 94.4435 | 27.602 | 47.2218 | 281.9208 | 1.0033 |  |  |  |  | 0.61914 | #NUM! | 1 | 79.625 |  |  | #NUM! | 1 |  | 4.1403 | 17.5352 | 100 | 0 | 0 | #NUM! | #NUM! | #NUM! | 97.81 | 1.84 | 0.35 | #NUM! | #NUM! | -84.1131 | #NUM! | 4.1609
6.3 | 2.53 | 0.01283 | 1.5595 | 0.08057 | 2.194 | 1.9762 | 20.6693 | -17.6993 | 115 | 2131.5617 | 1128.4121 | 8.9567 | 0.54663 | 0.8942 | 0.1054 | 11.7876 | 24.1371 | Organic Soil | 2 | Organic | 2 | #NUM! | #NUM! | #NUM! | #NUM! | 97.81 | 1.84 | 0.35 | 89.4201 | 34.6216 | 44.71 | 312.2833 | 0.84835 |  |  |  |  | 0.54663 | #NUM! | 1 | 79.625 |  |  | #NUM! | 1 |  | 5.1932 | 17.6993 | 100 | 0 | 0 | #NUM! | #NUM! | #NUM! | 97.81 | 1.84 | 0.35 | #NUM! | #NUM! | -61.4318 | #NUM! | 4.2201
6.35 | 2.53 | 0.0165 | 1.5592 | 0.07415 | 2.1922 | 1.9722 | 20.8333 | -17.8633 | 115 | 2150.4265 | 1137.0407 | 9.0278 | 2.5937 | 2.9028 | 0.1044 | 3.5966 | 21.4672 | Clay | 3 | Clay | 3 | Clay | 3 | Organic Clay | 2 | 97.81 | 1.84 | 0.35 | 290.2813 | 200.5761 | 145.1407 | 255.8976 | 2.7804 |  |  |  |  | 2.5937 | 1.11 | 1 | 111.475 |  |  | 1.0267 | 1 |  | 30.0864 | 17.8633 | 100 | 0 | 0 | 100 | 0 | 0 | 97.81 | 1.84 | 0.35 | 1 | 3.2147 | 5.7126 | 3.5618 | 3.5142
6.4 | 2.6 | 0.01726 | 1.5553 | 0.06219 | 2.1896 | 1.9705 | 20.9974 | -18.0274 | 115 | 2169.2913 | 1145.6693 | 9.0989 | 3.0176 | 3.2551 | 0.089907 | 2.762 | 16.4934 | Clay | 3 | Clay | 3 | Clay | 3 | Clay | 3 | 84.309 | 14.1416 | 1.5494 | 325.5104 | 240.9124 | 162.7552 | 152.1168 | 3.6205 |  |  |  |  | 3.0176 | 1.1459 | 1 | 111.475 |  |  | 1.2314 | 1 |  | 36.1369 | 18.0274 | 100 | 0 | 0 | 100 | 0 | 0 | 84.309 | 14.1416 | 1.5494 | 1 | 3.789 | 4.1423 | 3.4258 | 3.4142
6.45 | 2.6 | 0.0165 | 1.554 | 0.06138 | 2.1909 | 1.9766 | 21.1614 | -18.1914 | 115 | 2188.1562 | 1154.2979 | 9.1699 | 2.5937 | 2.8263 | 0.085162 | 3.0131 | 16.1566 | Clay | 3 | Clay | 3 | Clay | 3 | Organic Clay | 2 | 93.7493 | 5.9007 | 0.35 | 282.634 | 189.3598 | 141.317 | 143.7249 | 3.3188 |  |  |  |  | 2.5937 | 1.071 | 1 | 111.475 |  |  | 0.94636 | 1 |  | 28.404 | 18.1914 | 100 | 0 | 0 | 100 | 0 | 0 | 93.7493 | 5.9007 | 0.35 | 1 | 3.0014 | 4.9162 | 3.5511 | 3.4861
6.5 | 2.6 | 0.01517 | 1.5596 | 0.06746 | 2.1823 | 1.9692 | 21.3255 | -18.3555 | 115 | 2207.021 | 1162.9265 | 9.241 | 1.8518 | 2.1209 | 0.10589 | 4.9925 | 18.6851 | Organic Soil | 2 | Organic | 2 | Organic | 2 | Organic Clay | 2 | 97.81 | 1.84 | 0.35 | 212.09 | 105.2572 | 106.045 | 194.2773 | 2.003 |  |  |  |  | 1.8518 | 1.0362 | 1 | 79.625 |  |  | 0.50554 | 1 |  | 15.7886 | 18.3555 | 100 | 0 | 0 | 100 | 0 | 0 | 97.81 | 1.84 | 0.35 | 1 | 1.7497 | 10.4077 | 3.9268 | 3.7042
6.55 | 2.53 | 0.01524 | 1.5628 | 0.07984 | 2.1889 | 1.9747 | 21.4895 | -18.5195 | 115 | 2225.8858 | 1171.5551 | 9.3121 | 1.8909 | 2.2341 | 0.1176 | 5.264 | 23.8335 | Organic Soil | 2 | Organic | 2 | Organic | 2 | Organic Clay | 2 | 97.81 | 1.84 | 0.35 | 223.4083 | 117.4631 | 111.7042 | 298.7265 | 1.8997 |  |  |  |  | 1.8909 | 1.0717 | 1 | 79.625 |  |  | 0.56146 | 1 |  | 17.6195 | 18.5195 | 100 | 0 | 0 | 100 | 0 | 0 | 97.81 | 1.84 | 0.35 | 1 | 1.9139 | 10.4895 | 3.8968 | 3.6969
6.6 | 2.53 | 0.01529 | 1.5652 | 0.08527 | 2.1899 | 1.9734 | 21.6535 | -18.6835 | 115 | 2244.7507 | 1180.1837 | 9.3832 | 1.9188 | 2.2945 | 0.12646 | 5.5116 | 26.0917 | Organic Soil | 2 | Organic | 2 | Organic | 2 | #NUM! | #NUM! | 97.81 | 1.84 | 0.35 | 229.449 | 123.4601 | 114.7245 | 343.7182 | 1.8144 |  |  |  |  | 1.9188 | 1.0986 | 1 | 79.625 |  |  | 0.5856 | 1 |  | 18.519 | 18.6835 | 100 | 0 | 0 | #NUM! | #NUM! | #NUM! | 97.81 | 1.84 | 0.35 | 1 | 1.9863 | 10.7893 | 3.8907 | 3.6976
6.65 | 2.6 | 0.01525 | 1.5671 | 0.08647 | 2.1928 | 1.9753 | 21.8176 | -18.8476 | 115 | 2263.6155 | 1188.8123 | 9.4543 | 1.8965 | 2.2794 | 0.13358 | 5.8605 | 26.5908 | Organic Soil | 2 | Organic | 2 | Organic | 2 | #NUM! | #NUM! | 97.81 | 1.84 | 0.35 | 227.9365 | 120.571 | 113.9682 | 352.5219 | 1.7063 |  |  |  |  | 1.8965 | 1.1172 | 1 | 79.625 |  |  | 0.56549 | 1 |  | 18.0857 | 18.8476 | 100 | 0 | 0 | #NUM! | #NUM! | #NUM! | 97.81 | 1.84 | 0.35 | 1 | 1.9306 | 11.6405 | 3.9199 | 3.7143
6.7 | 2.6 | 0.01528 | 1.5656 | 0.08648 | 2.19 | 1.9729 | 21.9816 | -19.0116 | 115 | 2282.4803 | 1197.4409 | 9.5254 | 1.9132 | 2.2962 | 0.12791 | 5.5706 | 26.5949 | Organic Soil | 2 | Organic | 2 | Organic | 2 | #NUM! | #NUM! | 97.81 | 1.84 | 0.35 | 229.6158 | 121.437 | 114.8079 | 351.1451 | 1.7951 |  |  |  |  | 1.9132 | 1.1143 | 1 | 79.625 |  |  | 0.56409 | 1 |  | 18.2156 | 19.0116 | 100 | 0 | 0 | #NUM! | #NUM! | #NUM! | 97.81 | 1.84 | 0.35 | 1 | 1.929 | 11.0752 | 3.9076 | 3.6998
6.75 | 2.53 | 0.01578 | 1.5628 | 0.08907 | 2.195 | 1.9737 | 22.1457 | -19.1757 | 115 | 2301.3451 | 1206.0696 | 9.5965 | 2.1921 | 2.5906 | 0.11775 | 4.5454 | 27.672 | Clay | 3 | Organic | 2 | Organic | 2 | Organic Clay | 2 | 97.81 | 1.84 | 0.35 | 259.0559 | 154.9627 | 129.528 | 371.8404 | 2.2 |  |  |  |  | 2.1921 | 1.1286 | 1 | 111.475 |  |  | 0.72147 | 1 |  | 23.2444 | 19.1757 | 100 | 0 | 0 | 100 | 0 | 0 | 97.81 | 1.84 | 0.35 | 1 | 2.3877 | 8.1778 | 3.7562 | 3.6088
6.8 | 2.6 | 0.0158 | 1.5611 | 0.08753 | 2.1976 | 1.9745 | 22.3097 | -19.3397 | 115 | 2320.21 | 1214.6982 | 9.6675 | 2.2032 | 2.5925 | 0.11115 | 4.2874 | 27.0316 | Clay | 3 | Clay | 3 | Organic | 2 | Organic Clay | 2 | 97.81 | 1.84 | 0.35 | 259.2493 | 154.0805 | 129.6246 | 357.2033 | 2.3324 |  |  |  |  | 2.2032 | 1.122 | 1 | 111.475 |  |  | 0.71016 | 1 |  | 23.1121 | 19.3397 | 100 | 0 | 0 | 100 | 0 | 0 | 97.81 | 1.84 | 0.35 | 1 | 2.3584 | 7.7599 | 3.7477 | 3.5954
6.85 | 2.6 | 0.01537 | 1.5588 | 0.0924 | 2.1997 | 1.9713 | 22.4738 | -19.5038 | 115 | 2339.0748 | 1223.3268 | 9.7386 | 1.9634 | 2.3818 | 0.10288 | 4.3196 | 29.0569 | Organic Soil | 2 | Organic | 2 | Organic | 2 | #NUM! | #NUM! | 97.81 | 1.84 | 0.35 | 238.1811 | 128.1847 | 119.0905 | 397.4041 | 2.3151 |  |  |  |  | 1.9634 | 1.0901 | 1 | 79.625 |  |  | 0.57973 | 1 |  | 19.2277 | 19.5038 | 100 | 0 | 0 | #NUM! | #NUM! | #NUM! | 97.81 | 1.84 | 0.35 | 1 | 1.9819 | 8.4868 | 3.832 | 3.6286
6.9 | 2.6 | 0.0156 | 1.5656 | 0.10187 | 2.1988 | 1.9774 | 22.6378 | -19.6678 | 115 | 2357.9396 | 1231.9554 | 9.8097 | 2.0917 | 2.5668 | 0.12787 | 4.9818 | 32.9952 | Organic Soil | 2 | Organic | 2 | Organic | 2 | #NUM! | #NUM! | 97.81 | 1.84 | 0.35 | 256.6812 | 148.8398 | 128.3406 | 476.9581 | 2.0073 |  |  |  |  | 2.0917 | 1.1609 | 1 | 79.625 |  |  | 0.6717 | 1 |  | 22.326 | 19.6678 | 100 | 0 | 0 | #NUM! | #NUM! | #NUM! | 97.81 | 1.84 | 0.35 | 1 | 2.2531 | 9.2137 | 3.8064 | 3.6331
6.95 | 2.53 | 0.02136 | 1.5779 | 0.0805 | 2.1935 | 1.9723 | 22.8018 | -19.8318 | 115 | 2376.8045 | 1240.584 | 9.8808 | 5.3045 | 5.6517 | 0.17362 | 3.0721 | 24.108 | Clay | 3 | Clay | 3 | Clay | 3 | Clay | 3 | 77.4407 | 20.5075 | 2.0518 | 565.1659 | 510.6534 | 298.8745 | 292.6743 | 3.2551 |  |  |  |  | 5.3045 | 1.7562 | 2.391 | 111.475 |  |  | 2.4278 | 1 |  | 76.598 | 19.8318 | 100 | 0 | 0 | 100 | 0 | 0 | 77.4407 | 20.5075 | 2.0518 | 1 | 7.1954 | 3.8901 | 3.1786 | 3.2311
7 | 2.6 | 0.02582 | 1.572 | 0.06538 | 2.1953 | 1.9763 | 22.9659 | -19.9959 | 115 | 2395.6693 | 1249.2126 | 9.9519 | 7.7922 | 8.0488 | 0.15182 | 1.8863 | 17.8201 | Silty Clay | 5 | Clay | 3 | Silt mxture | 4 | Silt Mixture | 4 | 38.48 | 54.3247 | 7.1954 | 804.8819 | 791.5625 | 478.6614 | 161.8596 | 5.3015 |  |  |  |  | 3.8961 | 2.1622 | 3.8293 | 114.66 |  |  | 3.8105 | 1 |  | 118.7344 | 19.9959 | 0 | 100 | 0 | 0 | 100 | 0 | 38.48 | 54.3247 | 7.1954 | 0.98213 | 10.8653 | 2.2161 | 2.894 | 2.9904
7.05 | 2.53 | 0.02137 | 1.5653 | 0.05404 | 2.1881 | 1.968 | 23.1299 | -20.1599 | 115 | 2414.5341 | 1257.8412 | 10.023 | 5.3101 | 5.4988 | 0.12698 | 2.3093 | 13.1041 | Clay | 3 | Clay | 3 | Clay | 3 | Clay | 3 | 58.0823 | 38.529 | 3.3887 | 549.8781 | 490.4482 | 287.4085 | 63.383 | 4.3303 |  |  |  |  | 5.3101 | 1.6631 | 2.2993 | 111.475 |  |  | 2.2836 | 1 |  | 73.5672 | 20.1599 | 100 | 0 | 0 | 100 | 0 | 0 | 58.0823 | 38.529 | 3.3887 | 1 | 6.8236 | 2.9589 | 3.1318 | 3.1777
7.1 | 2.6 | 0.01794 | 1.5659 | 0.06033 | 2.1989 | 1.9795 | 23.294 | -20.324 | 115 | 2433.399 | 1266.4698 | 10.0941 | 3.3969 | 3.6233 | 0.12928 | 3.5681 | 15.7199 | Clay | 3 | Clay | 3 | Clay | 3 | Organic Clay | 2 | 97.81 | 1.84 | 0.35 | 362.3257 | 268.6887 | 181.1629 | 115.732 | 2.8026 |  |  |  |  | 3.3969 | 1.336 | 1 | 111.475 |  |  | 1.2028 | 1 |  | 40.3033 | 20.324 | 100 | 0 | 0 | 100 | 0 | 0 | 97.81 | 1.84 | 0.35 | 1 | 3.8004 | 5.372 | 3.4866 | 3.4297
7.15 | 2.53 | 0.02057 | 1.5657 | 0.08332 | 2.1971 | 1.9789 | 23.458 | -20.488 | 115 | 2452.2638 | 1275.0984 | 10.1651 | 4.8639 | 5.2279 | 0.1285 | 2.458 | 25.2808 | Clay | 3 | Clay | 3 | Clay | 3 | Clay | 3 | 65.8328 | 31.4165 | 2.7507 | 522.79 | 456.3605 | 267.0925 | 310.9503 | 4.0683 |  |  |  |  | 4.8639 | 1.6241 | 2.1367 | 111.475 |  |  | 2.0785 | 1 |  | 68.4541 | 20.488 | 100 | 0 | 0 | 100 | 0 | 0 | 65.8328 | 31.4165 | 2.7507 | 1 | 6.2768 | 3.2111 | 3.1816 | 3.2102
7.2 | 0.46 | 0.01744 | 1.5762 | 0.0767 | 2.1913 | 1.9727 | 23.622 | -20.652 | 115 | 2471.1286 | 1283.727 | 10.2362 | 3.118 | 3.4424 | 0.16732 | 4.8606 | 22.5277 | Clay | 3 | Clay | 3 | Organic | 2 | Organic Clay | 2 | 97.81 | 1.84 | 0.35 | 344.2399 | 245.1919 | 172.1199 | 252.8535 | 2.0574 |  |  |  |  | 3.118 | 1.3754 | 1 | 111.475 |  |  | 1.0727 | 1 |  | 36.7788 | 20.652 | 100 | 0 | 0 | 100 | 0 | 0 | 97.81 | 1.84 | 0.35 | 1 | 3.4382 | 7.5819 | 3.6077 | 3.5196
7.25 | 2.6 | 0.01721 | 1.565 | 0.08549 | 2.1932 | 1.97 | 23.7861 | -20.8161 | 115 | 2489.9934 | 1292.3556 | 10.3073 | 2.9897 | 3.3667 | 0.12583 | 3.7375 | 26.1832 | Clay | 3 | Clay | 3 | Clay | 3 | Organic Clay | 2 | 97.81 | 1.84 | 0.35 | 336.6748 | 235.1821 | 168.3374 | 326.5901 | 2.6756 |  |  |  |  | 2.9897 | 1.3014 | 1 | 111.475 |  |  | 1.0175 | 1 |  | 35.2773 | 20.8161 | 100 | 0 | 0 | 100 | 0 | 0 | 97.81 | 1.84 | 0.35 | 1 | 3.2835 | 5.9306 | 3.5632 | 3.4674
7.3 | 2.6 | 0.01685 | 1.5657 | 0.09981 | 2.1924 | 1.9649 | 23.9501 | -20.9801 | 115 | 2508.8583 | 1300.9843 | 10.3784 | 2.7889 | 3.2517 | 0.12824 | 3.9439 | 32.1385 | Clay | 3 | Clay | 3 | Organic | 2 | Organic Clay | 2 | 97.81 | 1.84 | 0.35 | 325.1703 | 220.5377 | 162.5851 | 447.6362 | 2.5356 |  |  |  |  | 2.7889 | 1.2923 | 1 | 111.475 |  |  | 0.94262 | 1 |  | 33.0806 | 20.9801 | 100 | 0 | 0 | 100 | 0 | 0 | 97.81 | 1.84 | 0.35 | 1 | 3.0704 | 6.4209 | 3.6067 | 3.4924
7.35 | 2.53 | 0.01642 | 1.5638 | 0.10315 | 2.1917 | 1.9654 | 24.1142 | -21.1442 | 115 | 2527.7231 | 1309.6129 | 10.4495 | 2.5491 | 3.0319 | 0.12135 | 4.0024 | 33.5275 | Clay | 3 | Clay | 3 | Organic | 2 | Organic Clay | 2 | 97.81 | 1.84 | 0.35 | 303.1858 | 193.5639 | 151.5929 | 474.7478 | 2.4985 |  |  |  |  | 2.5491 | 1.2531 | 1 | 111.475 |  |  | 0.81467 | 1 |  | 29.0346 | 21.1442 | 100 | 0 | 0 | 100 | 0 | 0 | 97.81 | 1.84 | 0.35 | 1 | 2.7 | 6.8635 | 3.6692 | 3.5217
7.4 | 2.53 | 0.01678 | 1.56 | 0.10328 | 2.189 | 1.9667 | 24.2782 | -21.3082 | 115 | 2546.5879 | 1318.2415 | 10.5206 | 2.7499 | 3.2334 | 0.1073 | 3.3183 | 33.5816 | Clay | 3 | Clay | 3 | Clay | 3 | Organic Clay | 2 | 97.81 | 1.84 | 0.35 | 323.3438 | 216.1695 | 161.6719 | 474.3976 | 3.0136 |  |  |  |  | 2.7499 | 1.2604 | 1 | 111.475 |  |  | 0.90682 | 1 |  | 32.4254 | 21.3082 | 100 | 0 | 0 | 100 | 0 | 0 | 97.81 | 1.84 | 0.35 | 1 | 2.9739 | 5.4739 | 3.5798 | 3.4561
7.45 | 2.6 | 0.01835 | 1.5589 | 0.0813 | 2.1923 | 1.9708 | 24.4423 | -21.4723 | 115 | 2565.4528 | 1326.8701 | 10.5916 | 3.6256 | 3.9775 | 0.10325 | 2.5959 | 24.4407 | Clay | 3 | Clay | 3 | Clay | 3 | Organic Clay | 2 | 77.4234 | 20.5237 | 2.0529 | 397.7527 | 302.5997 | 198.8764 | 284.8952 | 3.8522 |  |  |  |  | 3.6256 | 1.3786 | 1 | 111.475 |  |  | 1.2797 | 1 |  | 45.39 | 21.4723 | 100 | 0 | 0 | 100 | 0 | 0 | 77.4234 | 20.5237 | 2.0529 | 1 | 4.0619 | 3.8316 | 3.3822 | 3.325
7.5 | 2.6 | 0.01769 | 1.5634 | 0.09673 | 2.1948 | 1.9705 | 24.6063 | -21.6363 | 115 | 2584.3176 | 1335.4987 | 10.6627 | 3.2574 | 3.7018 | 0.11972 | 3.234 | 30.8576 | Clay | 3 | Clay | 3 | Clay | 3 | Organic Clay | 2 | 97.0105 | 2.6395 | 0.35 | 370.1795 | 269.0509 | 185.0897 | 415.4374 | 3.0922 |  |  |  |  | 3.2574 | 1.3666 | 1 | 111.475 |  |  | 1.1214 | 1 |  | 40.3576 | 21.6363 | 100 | 0 | 0 | 100 | 0 | 0 | 97.0105 | 2.6395 | 0.35 | 1 | 3.6086 | 4.9682 | 3.4865 | 3.3998
7.55 | 2.6 | 0.01739 | 1.5651 | 0.10483 | 2.1912 | 1.9642 | 24.7703 | -21.8003 | 115 | 2603.1824 | 1344.1273 | 10.7338 | 3.0901 | 3.583 | 0.12598 | 3.5161 | 34.2262 | Clay | 3 | Clay | 3 | Clay | 3 | Organic Clay | 2 | 97.81 | 1.84 | 0.35 | 358.2967 | 253.9615 | 179.1484 | 483.271 | 2.844 |  |  |  |  | 3.0901 | 1.3627 | 1 | 111.475 |  |  | 1.0464 | 1 |  | 38.0942 | 21.8003 | 100 | 0 | 0 | 100 | 0 | 0 | 97.81 | 1.84 | 0.35 | 1 | 3.3946 | 5.5222 | 3.534 | 3.4306
7.6 | 2.53 | 0.01755 | 1.5659 | 0.11088 | 2.1908 | 1.9663 | 24.9344 | -21.9644 | 115 | 2622.0472 | 1352.7559 | 10.8049 | 3.1794 | 3.7084 | 0.12932 | 3.4871 | 36.7422 | Clay | 3 | Clay | 3 | Clay | 3 | Organic Clay | 2 | 97.81 | 1.84 | 0.35 | 370.8443 | 267.6136 | 185.4221 | 533.5667 | 2.8677 |  |  |  |  | 3.1794 | 1.3933 | 1 | 111.475 |  |  | 1.0961 | 1 |  | 40.142 | 21.9644 | 100 | 0 | 0 | 100 | 0 | 0 | 97.81 | 1.84 | 0.35 | 1 | 3.5445 | 5.3941 | 3.5127 | 3.4159
7.65 | 2.6 | 0.01728 | 1.5653 | 0.10915 | 2.1906 | 1.9667 | 25.0984 | -22.1284 | 115 | 2640.9121 | 1361.3845 | 10.876 | 3.0288 | 3.5475 | 0.12676 | 3.5732 | 36.0227 | Clay | 3 | Clay | 3 | Clay | 3 | Organic Clay | 2 | 97.81 | 1.84 | 0.35 | 354.7482 | 247.5673 | 177.3741 | 517.3042 | 2.7986 |  |  |  |  | 3.0288 | 1.3673 | 1 | 111.475 |  |  | 1.0016 | 1 |  | 37.1351 | 22.1284 | 100 | 0 | 0 | 100 | 0 | 0 | 97.81 | 1.84 | 0.35 | 1 | 3.2717 | 5.6919 | 3.5546 | 3.4379
7.7 | 2.53 | 0.01743 | 1.5738 | 0.10273 | 2.1932 | 1.9702 | 25.2625 | -22.2925 | 115 | 2659.7769 | 1370.0131 | 10.9471 | 3.1124 | 3.5927 | 0.15839 | 4.4085 | 33.3528 | Clay | 3 | Clay | 3 | Organic | 2 | Organic Clay | 2 | 97.81 | 1.84 | 0.35 | 359.2703 | 251.7777 | 179.6351 | 460.9184 | 2.2683 |  |  |  |  | 3.1124 | 1.4325 | 1 | 111.475 |  |  | 1.0109 | 1 |  | 37.7667 | 22.2925 | 100 | 0 | 0 | 100 | 0 | 0 | 97.81 | 1.84 | 0.35 | 1 | 3.3033 | 6.9995 | 3.6018 | 3.4812
7.75 | 2.6 | 0.02192 | 1.5549 | 0.07574 | 2.1953 | 1.9637 | 25.4265 | -22.4565 | 115 | 2678.6417 | 1378.6417 | 11.0182 | 5.6169 | 5.9355 | 0.088165 | 1.4854 | 22.1285 | Clay | 3 | Clay | 3 | Clay | 3 | Silt Mixture | 4 | 39.3774 | 53.71 | 6.9126 | 593.5512 | 526.2926 | 320.1634 | 228.5552 | 6.7323 |  |  |  |  | 5.6169 | 1.7182 | 2.5613 | 111.475 |  |  | 2.1743 | 1 |  | 78.9439 | 22.4565 | 100 | 0 | 0 | 0 | 100 | 0 | 39.3774 | 53.71 | 6.9126 | 1 | 6.6677 | 1.9182 | 3.043 | 3.0571
7.8 | 2.6 | 0.01662 | 1.5537 | 0.03725 | 2.1971 | 1.9635 | 25.5906 | -22.6206 | 115 | 2697.5066 | 1387.2703 | 11.0892 | 2.6606 | 2.7488 | 0.084087 | 3.0591 | 6.1216 | Clay | 3 | Clay | 3 | Organic | 2 | Organic Clay | 2 | 90.7092 | 8.3936 | 0.89717 | 274.877 | 150.2721 | 137.4385 | 0 | 3.269 |  |  |  |  | 2.6606 | 1.1871 | 1 | 111.475 |  |  | 0.57833 | 1 |  | 22.5408 | 22.6206 | 100 | 0 | 0 | 100 | 0 | 0 | 90.7092 | 8.3936 | 0.89717 | 1 | 2.0184 | 6.0061 | 3.7432 | 3.4999
7.85 | 2.53 | 0.01749 | 1.5579 | 0.0554 | 2.1958 | 1.9624 | 25.7546 | -22.7846 | 115 | 2716.3714 | 1395.899 | 11.1603 | 3.1459 | 3.3427 | 0.099361 | 2.9725 | 13.6697 | Clay | 3 | Clay | 3 | Clay | 3 | Organic Clay | 2 | 87.0367 | 11.6663 | 1.297 | 334.2732 | 219.0403 | 167.1366 | 51.6208 | 3.3642 |  |  |  |  | 3.1459 | 1.3011 | 1 | 111.475 |  |  | 0.852 | 1 |  | 32.8561 | 22.7846 | 100 | 0 | 0 | 100 | 0 | 0 | 87.0367 | 11.6663 | 1.297 | 1 | 2.8434 | 5.0068 | 3.5752 | 3.4198
7.9 | 2.6 | 0.01897 | 1.5735 | 0.07167 | 2.1907 | 1.9624 | 25.9186 | -22.9486 | 115 | 2735.2362 | 1404.5276 | 11.2314 | 3.9714 | 4.2657 | 0.15716 | 3.6843 | 20.4359 | Clay | 3 | Clay | 3 | Clay | 3 | Organic Clay | 2 | 97.81 | 1.84 | 0.35 | 426.5682 | 326.513 | 213.2841 | 189.3492 | 2.7142 |  |  |  |  | 3.9714 | 1.5592 | 1 | 111.475 |  |  | 1.2851 | 1 |  | 48.977 | 22.9486 | 100 | 0 | 0 | 100 | 0 | 0 | 97.81 | 1.84 | 0.35 | 1 | 4.1267 | 5.423 | 3.4593 | 3.3766
7.95 | 2.6 | 0.01959 | 1.5848 | 0.08258 | 2.1896 | 1.9611 | 26.0827 | -23.1127 | 115 | 2754.101 | 1413.1562 | 11.3025 | 4.3172 | 4.6768 | 0.19913 | 4.2578 | 24.973 | Clay | 3 | Clay | 3 | Clay | 3 | Organic Clay | 2 | 97.81 | 1.84 | 0.35 | 467.6842 | 373.7751 | 233.8421 | 281.2225 | 2.3486 |  |  |  |  | 4.3172 | 1.6985 | 1 | 111.475 |  |  | 1.4692 | 1 |  | 56.0663 | 23.1127 | 100 | 0 | 0 | 100 | 0 | 0 | 97.81 | 1.84 | 0.35 | 1 | 4.6701 | 6.0346 | 3.4419 | 3.3767
8 | 2.53 | 0.01959 | 1.5892 | 0.08809 | 2.2009 | 1.9695 | 26.2467 | -23.2767 | 115 | 2772.9659 | 1421.7848 | 11.3736 | 4.3172 | 4.7098 | 0.21537 | 4.5728 | 27.2645 | Clay | 3 | Clay | 3 | Clay | 3 | Organic Clay | 2 | 97.81 | 1.84 | 0.35 | 470.9839 | 376.5473 | 235.4919 | 326.8985 | 2.1869 |  |  |  |  | 4.3172 | 1.7314 | 1 | 111.475 |  |  | 1.4689 | 1 |  | 56.4821 | 23.2767 | 100 | 0 | 0 | 100 | 0 | 0 | 97.81 | 1.84 | 0.35 | 1 | 4.6749 | 6.4805 | 3.4596 | 3.3912
8.05 | 2.6 | 0.02131 | 1.598 | 0.09341 | 2.1963 | 1.9635 | 26.4108 | -23.4408 | 115 | 2791.8307 | 1430.4134 | 11.4447 | 5.2766 | 5.7011 | 0.24826 | 4.3545 | 29.4769 | Clay | 3 | Clay | 3 | Clay | 3 | Organic Clay | 2 | 97.81 | 1.84 | 0.35 | 570.1082 | 492.0545 | 302.5812 | 370.9491 | 2.2965 |  |  |  |  | 5.2766 | 1.9586 | 2.4206 | 111.475 |  |  | 1.9299 | 1 |  | 73.8082 | 23.4408 | 100 | 0 | 0 | 100 | 0 | 0 | 97.81 | 1.84 | 0.35 | 1 | 6.0195 | 5.7665 | 3.341 | 3.3105
8.1 | 2.6 | 0.02299 | 1.608 | 0.10031 | 2.197 | 1.9616 | 26.5748 | -23.6048 | 115 | 2810.6955 | 1439.042 | 11.5157 | 6.2137 | 6.6795 | 0.28511 | 4.2684 | 32.3464 | Clay | 3 | Clay | 3 | Clay | 3 | Clay | 3 | 97.81 | 1.84 | 0.35 | 667.9477 | 606.05 | 375.9607 | 428.5166 | 2.3428 |  |  |  |  | 6.2137 | 2.1905 | 3.0077 | 111.475 |  |  | 2.383 | 1 |  | 90.9075 | 23.6048 | 100 | 0 | 0 | 100 | 0 | 0 | 97.81 | 1.84 | 0.35 | 1 | 7.3301 | 5.4058 | 3.2556 | 3.2489
8.15 | 2.53 | 0.02431 | 1.6205 | 0.10714 | 2.1972 | 1.9639 | 26.7388 | -23.7688 | 115 | 2829.5604 | 1447.6706 | 11.5868 | 6.95 | 7.4567 | 0.33149 | 4.4456 | 35.1868 | Clay | 3 | Clay | 3 | Clay | 3 | Clay | 3 | 97.81 | 1.84 | 0.35 | 745.665 | 696.3725 | 434.2488 | 485.4853 | 2.2494 |  |  |  |  | 6.95 | 2.3951 | 3.474 | 111.475 |  |  | 2.7357 | 1 |  | 104.4559 | 23.7688 | 100 | 0 | 0 | 100 | 0 | 0 | 97.81 | 1.84 | 0.35 | 1 | 8.347 | 5.4865 | 3.2146 | 3.2199
8.2 | 2.6 | 0.02541 | 1.632 | 0.10973 | 2.1939 | 1.9568 | 26.9029 | -23.9329 | 115 | 2848.4252 | 1456.2992 | 11.6579 | 7.5635 | 8.0857 | 0.37435 | 4.6297 | 36.2639 | Clay | 3 | Clay | 3 | Clay | 3 | Clay | 3 | 97.81 | 1.84 | 0.35 | 808.572 | 769.2711 | 481.429 | 506.1806 | 2.1599 |  |  |  |  | 7.5635 | 2.5657 | 3.8514 | 111.475 |  |  | 3.0137 | 1 |  | 115.3907 | 23.9329 | 100 | 0 | 0 | 100 | 0 | 0 | 97.81 | 1.84 | 0.35 | 1 | 9.1485 | 5.6196 | 3.1895 | 3.2017
8.25 | 0.46 | 0.0266 | 1.644 | 0.11181 | 2.1999 | 1.9642 | 27.0669 | -24.0969 | 115 | 2867.29 | 1464.9278 | 11.729 | 8.2273 | 8.7619 | 0.41873 | 4.7789 | 37.1289 | Clay | 3 | Clay | 3 | Clay | 3 | Clay | 3 | 97.81 | 1.84 | 0.35 | 876.1937 | 847.7163 | 532.1452 | 522.5128 | 2.0925 |  |  |  |  | 8.2273 | 2.7451 | 4.2572 | 111.475 |  |  | 3.3115 | 1 |  | 127.1574 | 24.0969 | 100 | 0 | 0 | 100 | 0 | 0 | 97.81 | 1.84 | 0.35 | 1 | 10.005 | 5.7138 | 3.1636 | 3.1818
8.3 | 2.6 | 0.0273 | 1.6518 | 0.11128 | 2.2033 | 1.9651 | 27.231 | -24.261 | 115 | 2886.1549 | 1473.5564 | 11.8001 | 8.6177 | 9.1492 | 0.44742 | 4.8903 | 36.9085 | Clay | 3 | Clay | 3 | Clay | 3 | Clay | 3 | 97.81 | 1.84 | 0.35 | 914.921 | 892.1681 | 561.1907 | 516.5163 | 2.0449 |  |  |  |  | 8.6177 | 2.8525 | 4.4895 | 111.475 |  |  | 3.4674 | 1 |  | 133.8252 | 24.261 | 100 | 0 | 0 | 100 | 0 | 0 | 97.81 | 1.84 | 0.35 | 1 | 10.4592 | 5.8061 | 3.1529 | 3.1727
8.35 | 2.53 | 0.02753 | 1.6637 | 0.10273 | 2.2009 | 1.9604 | 27.395 | -24.425 | 115 | 2905.0197 | 1482.185 | 11.8712 | 8.746 | 9.2263 | 0.49162 | 5.3284 | 33.3528 | Clay | 3 | Clay | 3 | Clay | 3 | Clay | 3 | 97.81 | 1.84 | 0.35 | 922.6298 | 900.1276 | 566.9723 | 441.9083 | 1.8767 |  |  |  |  | 8.746 | 2.9158 | 4.5358 | 111.475 |  |  | 3.4734 | 1 |  | 135.0191 | 24.425 | 100 | 0 | 0 | 100 | 0 | 0 | 97.81 | 1.84 | 0.35 | 1 | 10.4896 | 6.324 | 3.1754 | 3.1924
8.4 | 2.6 | 0.02976 | 1.6584 | 0.10724 | 2.203 | 1.9609 | 27.5591 | -24.5891 | 115 | 2923.8845 | 1490.8136 | 11.9423 | 9.9899 | 10.4972 | 0.47208 | 4.4972 | 35.2284 | Clay | 3 | Clay | 3 | Clay | 3 | Clay | 3 | 95.28 | 4.37 | 0.35 | 1049.7159 | 1048.531 | 662.2869 | 479.0293 | 2.2236 |  |  |  |  | 9.9899 | 3.1411 | 5.2983 | 111.475 |  |  | 4.0463 | 1 |  | 157.2796 | 24.5891 | 100 | 0 | 0 | 100 | 0 | 0 | 95.28 | 4.37 | 0.35 | 1 | 12.1212 | 5.2249 | 3.0743 | 3.1032
8.45 | 2.6 | 0.03025 | 1.6518 | 0.06823 | 2.2007 | 1.9545 | 27.7231 | -24.7531 | 115 | 2942.7493 | 1499.4423 | 12.0133 | 10.2632 | 10.5369 | 0.44746 | 4.2466 | 19.0053 | Clay | 3 | Clay | 3 | Clay | 3 | Clay | 3 | 85.9961 | 12.6064 | 1.3976 | 1053.6859 | 1052.0919 | 665.2645 | 143.8343 | 2.3548 |  |  |  |  | 10.2632 | 3.1277 | 5.3221 | 111.475 |  |  | 4.0304 | 1 |  | 157.8138 | 24.7531 | 100 | 0 | 0 | 100 | 0 | 0 | 85.9961 | 12.6064 | 1.3976 | 1 | 12.0918 | 4.9359 | 3.0596 | 3.0869
8.5 | 2.53 | 0.02838 | 1.6287 | 0.08441 | 2.2 | 1.955 | 27.8871 | -24.9171 | 115 | 2961.6142 | 1508.0709 | 12.0844 | 9.2201 | 9.5907 | 0.36208 | 3.7753 | 25.7341 | Clay | 3 | Clay | 3 | Clay | 3 | Clay | 3 | 78.5553 | 19.4645 | 1.9802 | 959.0702 | 939.6696 | 594.3027 | 280.7928 | 2.6488 |  |  |  |  | 9.2201 | 2.8612 | 4.7544 | 111.475 |  |  | 3.5529 | 1 |  | 140.9504 | 24.9171 | 100 | 0 | 0 | 100 | 0 | 0 | 78.5553 | 19.4645 | 1.9802 | 1 | 10.7553 | 4.4646 | 3.0727 | 3.0897
8.55 | 2.6 | 0.02834 | 1.6355 | 0.09307 | 2.2014 | 1.955 | 28.0512 | -25.0812 | 115 | 2980.479 | 1516.6995 | 12.1555 | 9.1978 | 9.6203 | 0.38718 | 4.0246 | 29.3355 | Clay | 3 | Clay | 3 | Clay | 3 | Clay | 3 | 85.1431 | 13.3809 | 1.476 | 962.0252 | 942.0363 | 596.5189 | 353.4172 | 2.4847 |  |  |  |  | 9.1978 | 2.9 | 4.7722 | 111.475 |  |  | 3.5361 | 1 |  | 141.3054 | 25.0812 | 100 | 0 | 0 | 100 | 0 | 0 | 85.1431 | 13.3809 | 1.476 | 1 | 10.7207 | 4.7623 | 3.091 | 3.1049
8.6 | 2.53 | 0.0299 | 1.6384 | 0.10266 | 2.2008 | 1.9583 | 28.2152 | -25.2452 | 115 | 2999.3438 | 1525.3281 | 12.2266 | 10.068 | 10.5478 | 0.39782 | 3.7716 | 33.3237 | Clay | 3 | Clay | 3 | Clay | 3 | Clay | 3 | 76.9083 | 21.0067 | 2.085 | 1054.7821 | 1050.0524 | 666.0866 | 433.9978 | 2.6514 |  |  |  |  | 10.068 | 3.0895 | 5.3287 | 111.475 |  |  | 3.934 | 1 |  | 157.5079 | 25.2452 | 100 | 0 | 0 | 100 | 0 | 0 | 76.9083 | 21.0067 | 2.085 | 1 | 11.8639 | 4.3967 | 3.035 | 3.056
8.65 | 2.6 | 0.03318 | 1.6762 | 0.10636 | 2.1989 | 1.9558 | 28.3793 | -25.4093 | 115 | 3018.2087 | 1533.9567 | 12.2977 | 11.8975 | 12.3995 | 0.53804 | 4.3392 | 34.8624 | Clay | 3 | Clay | 3 | Clay | 3 | Clay | 3 | 86.2446 | 12.3813 | 1.374 | 1239.9503 | 1266.7876 | 804.9627 | 464.1892 | 2.3046 |  |  |  |  | 11.8975 | 3.5881 | 6.4397 | 111.475 |  |  | 4.756 | 1 |  | 190.0181 | 25.4093 | 100 | 0 | 0 | 100 | 0 | 0 | 86.2446 | 12.3813 | 1.374 | 1 | 14.1991 | 4.9405 | 3.0057 | 3.0363
8.7 | 2.6 | 0.03476 | 1.677 | 0.09717 | 2.198 | 1.9561 | 28.5433 | -25.5733 | 115 | 3037.0735 | 1542.5853 | 12.3688 | 12.7788 | 13.2258 | 0.54096 | 4.0902 | 31.0406 | Clay | 3 | Clay | 3 | Clay | 3 | Clay | 3 | 77.5357 | 20.4185 | 2.0458 | 1322.5763 | 1362.885 | 866.9322 | 384.106 | 2.4449 |  |  |  |  | 12.7788 | 3.7494 | 6.9355 | 111.475 |  |  | 5.0985 | 1 |  | 204.4328 | 25.5733 | 100 | 0 | 0 | 100 | 0 | 0 | 77.5357 | 20.4185 | 2.0458 | 1 | 15.1787 | 4.6208 | 2.9649 | 2.9984
8.75 | 2.53 | 0.03464 | 1.662 | 0.0951 | 2.2041 | 1.9573 | 28.7073 | -25.7373 | 115 | 3055.9383 | 1551.2139 | 12.4399 | 12.7118 | 13.1464 | 0.48535 | 3.6919 | 30.1797 | Silty Clay | 4 | Clay | 3 | Silt mxture | 4 | Clay | 3 | 67.6033 | 29.7607 | 2.636 | 1314.6433 | 1352.4424 | 860.9825 | 364.9347 | 2.7086 |  |  |  |  | 8.4746 | 3.6813 | 6.8879 | 114.66 |  |  | 5.0212 | 1 |  | 202.8664 | 25.7373 | 100 | 0 | 0 | 100 | 0 | 0 | 67.6033 | 29.7607 | 2.636 | 1 | 14.9798 | 4.1774 | 2.9417 | 2.9735
8.8 | 2.53 | 0.03537 | 1.6569 | 0.11357 | 2.2012 | 1.9495 | 28.8714 | -25.9014 | 115 | 3074.8031 | 1559.8425 | 12.5109 | 13.119 | 13.6642 | 0.46663 | 3.415 | 37.8609 | Silty Clay | 4 | Silt mxture | 4 | Silt mxture | 4 | Clay | 3 | 60.3781 | 36.4519 | 3.1701 | 1366.4222 | 1412.249 | 899.8166 | 521.4842 | 2.9283 |  |  |  |  | 8.746 | 3.7603 | 7.1985 | 114.66 |  |  | 5.2172 | 1 |  | 211.8374 | 25.9014 | 100 | 0 | 0 | 100 | 0 | 0 | 60.3781 | 36.4519 | 3.1701 | 0.99456 | 15.5229 | 3.8479 | 2.9074 | 2.9398
8.85 | 2.6 | 0.03889 | 1.6929 | 0.12885 | 2.2003 | 1.9513 | 29.0354 | -26.0654 | 115 | 3093.668 | 1568.4711 | 12.582 | 15.0824 | 15.7191 | 0.60006 | 3.8174 | 44.2154 | Silty Clay | 4 | Silt mxture | 4 | Silt mxture | 4 | Clay | 3 | 66.8843 | 30.434 | 2.6817 | 1571.9118 | 1652.8919 | 1047.9412 | 650.7431 | 2.6196 |  |  |  |  | 10.0549 | 4.2832 | 8.3356 | 114.66 |  |  | 6.111 | 1 |  | 247.9338 | 26.0654 | 100 | 0 | 0 | 100 | 0 | 0 | 66.8843 | 30.434 | 2.6817 | 0.98578 | 17.9942 | 4.2341 | 2.8838 | 2.9208
8.9 | 2.6 | 0.04479 | 1.6886 | 0.13136 | 2.1998 | 1.9486 | 29.1995 | -26.2295 | 115 | 3112.5328 | 1577.0997 | 12.6531 | 18.3733 | 19.0251 | 0.5839 | 3.0691 | 45.2592 | Silty Clay | 5 | Silt mxture | 4 | Silt mxture | 4 | Silt Mixture | 4 | 41.8247 | 51.9665 | 6.2087 | 1902.5062 | 2040.7167 | 1268.3374 | 670.754 | 3.2583 |  |  |  |  | 9.1867 | 4.8656 | 9.8784 | 114.66 |  |  | 7.5712 | 1 |  | 306.1075 | 26.2295 | 0 | 100 | 0 | 0 | 100 | 0 | 41.8247 | 51.9665 | 6.2087 | 0.93692 | 21.7435 | 3.3425 | 2.755 | 2.7972
8.95 | 2.53 | 0.04657 | 1.7235 | 0.13136 | 2.2035 | 1.9501 | 29.3635 | -26.3935 | 115 | 3131.3976 | 1585.7283 | 12.7242 | 19.3662 | 20.0179 | 0.71362 | 3.5649 | 45.2592 | Silty Clay | 4 | Silt mxture | 4 | Silt mxture | 4 | Silt Mixture | 4 | 52.4915 | 43.4398 | 4.0687 | 2001.7913 | 2156.413 | 1334.5275 | 669.2916 | 2.8051 |  |  |  |  | 12.9108 | 5.1851 | 10.3417 | 114.66 |  |  | 7.9666 | 1 |  | 323.462 | 26.3935 | 100 | 0 | 0 | 0 | 100 | 0 | 52.4915 | 43.4398 | 4.0687 | 0.94598 | 22.9107 | 3.8674 | 2.7783 | 2.8202
9 | 2.6 | 0.04374 | 1.7732 | 0.09195 | 2.2037 | 1.9483 | 29.5276 | -26.5576 | 117 | 3150.5906 | 1594.685 | 12.7953 | 17.7877 | 18.2034 | 0.89763 | 4.9311 | 28.8697 | Clay | 3 | Silt mxture | 4 | Silt mxture | 4 | Clay | 3 | 89.2052 | 9.7252 | 1.0696 | 1820.3383 | 1938.3553 | 1213.5588 | 330.6747 | 2.0279 |  |  |  |  | 17.7877 | 5.0328 | 9.4949 | 111.475 |  |  | 7.0718 | 1 |  | 290.7533 | 26.5576 | 100 | 0 | 0 | 100 | 0 | 0 | 89.2052 | 9.7252 | 1.0696 | 0.99456 | 20.8221 | 5.3983 | 2.9052 | 2.942
9.05 | 2.53 | 0.04262 | 1.7992 | 0.08298 | 2.2042 | 1.9414 | 29.6916 | -26.7216 | 117 | 3169.7835 | 1603.6417 | 12.8664 | 17.1629 | 17.5249 | 0.99395 | 5.6716 | 25.1394 | Clay | 3 | Clay | 3 | Clay | 3 | Clay | 3 | 97.81 | 1.84 | 0.35 | 1752.495 | 1857.4107 | 1168.33 | 252.4735 | 1.7632 |  |  |  |  | 17.1629 | 4.9927 | 9.1783 | 111.475 |  |  | 6.7137 | 1 |  | 278.6116 | 26.7216 | 100 | 0 | 0 | 100 | 0 | 0 | 97.81 | 1.84 | 0.35 | 1 | 19.8798 | 6.2355 | 2.9623 | 2.9942
9.1 | 2.6 | 0.04358 | 1.8006 | 0.08709 | 2.2068 | 1.9434 | 29.8556 | -26.8856 | 117 | 3188.9764 | 1612.5984 | 12.9374 | 17.6984 | 18.085 | 0.99918 | 5.5249 | 26.8486 | Clay | 3 | Clay | 3 | Silt mxture | 4 | Clay | 3 | 97.81 | 1.84 | 0.35 | 1808.5033 | 1922.1739 | 1205.6689 | 286.1725 | 1.81 |  |  |  |  | 17.6984 | 5.1075 | 9.4397 | 111.475 |  |  | 6.9104 | 1 |  | 288.3261 | 26.8856 | 100 | 0 | 0 | 100 | 0 | 0 | 97.81 | 1.84 | 0.35 | 1 | 20.4521 | 6.0591 | 2.9448 | 2.9765
9.15 | 2.53 | 0.04437 | 1.7972 | 0.08823 | 2.2064 | 1.9427 | 30.0197 | -27.0497 | 117 | 3208.1693 | 1621.5551 | 13.0085 | 18.1391 | 18.5325 | 0.98664 | 5.3239 | 27.3227 | Clay | 3 | Clay | 3 | Silt mxture | 4 | Clay | 3 | 97.81 | 1.84 | 0.35 | 1853.2508 | 1973.6889 | 1235.5005 | 294.4629 | 1.8783 |  |  |  |  | 18.1391 | 5.1867 | 9.6485 | 111.475 |  |  | 7.0549 | 1 |  | 296.0533 | 27.0497 | 100 | 0 | 0 | 100 | 0 | 0 | 97.81 | 1.84 | 0.35 | 1 | 20.8792 | 5.8283 | 2.9268 | 2.9579
9.2 | 0.45 | 0.04522 | 1.8031 | 0.0822 | 2.2057 | 1.9409 | 30.1837 | -27.2137 | 117 | 3227.3622 | 1630.5118 | 13.0796 | 18.6132 | 18.9705 | 1.0086 | 5.3166 | 24.815 | Clay | 3 | Silt mxture | 4 | Silt mxture | 4 | Clay | 3 | 97.81 | 1.84 | 0.35 | 1897.0511 | 2024.0898 | 1264.7007 | 241.4137 | 1.8809 |  |  |  |  | 18.6132 | 5.2921 | 9.8529 | 111.475 |  |  | 7.1935 | 1 |  | 303.6135 | 27.2137 | 100 | 0 | 0 | 100 | 0 | 0 | 97.81 | 1.84 | 0.35 | 1 | 21.29 | 5.8109 | 2.9197 | 2.9498
9.25 | 2.53 | 0.04159 | 1.7793 | 0.06851 | 2.2073 | 1.9341 | 30.3478 | -27.3778 | 117 | 3246.5551 | 1639.4685 | 13.1507 | 16.5884 | 16.8638 | 0.92017 | 5.4565 | 19.1217 | Clay | 3 | Clay | 3 | Clay | 3 | Clay | 3 | 97.81 | 1.84 | 0.35 | 1686.3781 | 1775.1101 | 1124.252 | 122.8327 | 1.8327 |  |  |  |  | 16.5884 | 4.8334 | 8.8698 | 111.475 |  |  | 6.2238 | 1 |  | 266.2665 | 27.3778 | 100 | 0 | 0 | 100 | 0 | 0 | 97.81 | 1.84 | 0.35 | 1 | 18.592 | 6.0377 | 2.9743 | 2.9958
9.3 | 2.6 | 0.03894 | 1.774 | 0.06074 | 2.2073 | 1.9334 | 30.5118 | -27.5418 | 117 | 3265.748 | 1648.4252 | 13.2218 | 15.1103 | 15.3391 | 0.90063 | 5.8715 | 15.8904 | Clay | 3 | Clay | 3 | Clay | 3 | Clay | 3 | 97.81 | 1.84 | 0.35 | 1533.9128 | 1594.6103 | 1022.6085 | 54.8976 | 1.7032 |  |  |  |  | 15.1103 | 4.5366 | 8.1583 | 111.475 |  |  | 5.5227 | 1 |  | 239.1915 | 27.5418 | 100 | 0 | 0 | 100 | 0 | 0 | 97.81 | 1.84 | 0.35 | 1 | 16.6295 | 6.5709 | 3.0349 | 3.0478
9.35 | 2.53 | 0.03967 | 1.7682 | 0.05987 | 2.2102 | 1.9344 | 30.6759 | -27.7059 | 117 | 3284.9409 | 1657.3819 | 13.2929 | 15.5175 | 15.7411 | 0.87931 | 5.5861 | 15.5286 | Clay | 3 | Clay | 3 | Clay | 3 | Clay | 3 | 97.81 | 1.84 | 0.35 | 1574.1099 | 1640.7719 | 1049.4066 | 45.9924 | 1.7902 |  |  |  |  | 15.5175 | 4.6006 | 8.3458 | 111.475 |  |  | 5.6516 | 1 |  | 246.1158 | 27.7059 | 100 | 0 | 0 | 100 | 0 | 0 | 97.81 | 1.84 | 0.35 | 1 | 17.0131 | 6.2369 | 3.0123 | 3.0252
9.4 | 2.6 | 0.0429 | 1.7483 | 0.06772 | 2.2104 | 1.9307 | 30.8399 | -27.8699 | 117 | 3304.1339 | 1666.3386 | 13.364 | 17.3191 | 17.5897 | 0.80531 | 4.5783 | 18.7932 | Clay | 3 | Silt mxture | 4 | Silt mxture | 4 | Clay | 3 | 79.9472 | 18.1665 | 1.8864 | 1758.9744 | 1857.1306 | 1172.6496 | 111.6872 | 2.1842 |  |  |  |  | 17.3191 | 4.886 | 9.2085 | 111.475 |  |  | 6.3928 | 1 |  | 278.5696 | 27.8699 | 100 | 0 | 0 | 100 | 0 | 0 | 79.9472 | 18.1665 | 1.8864 | 0.99944 | 19.1264 | 5.0529 | 2.9136 | 2.9325
9.45 | 2.53 | 0.05235 | 1.7832 | 0.06336 | 2.2143 | 1.934 | 31.0039 | -28.0339 | 117 | 3323.3268 | 1675.2953 | 13.435 | 22.5902 | 22.8347 | 0.93485 | 4.094 | 16.98 | Silty Clay | 4 | Silt mxture | 4 | Silt mxture | 4 | Silt Mixture | 4 | 59.5835 | 37.1742 | 3.2424 | 2283.4671 | 2473.0518 | 1522.3114 | 72.9249 | 2.4426 |  |  |  |  | 15.0601 | 5.9647 | 11.6562 | 114.66 |  |  | 8.5772 | 1 |  | 370.9578 | 28.0339 | 100 | 0 | 0 | 0 | 100 | 0 | 59.5835 | 37.1742 | 3.2424 | 0.95176 | 24.9913 | 4.4153 | 2.7879 | 2.8147
9.5 | 2.6 | 0.05731 | 1.7667 | 0.03284 | 2.2102 | 1.9235 | 31.168 | -28.198 | 117 | 3342.5197 | 1684.252 | 13.5061 | 25.3568 | 25.4185 | 0.87342 | 3.4361 | 4.2876 | Silty Clay | 5 | Silt mxture | 4 | Silt mxture | 4 | Silt Mixture | 4 | 39.0277 | 53.9512 | 7.0211 | 2541.8498 | 2775.9025 | 1694.5665 | 0 | 2.9102 |  |  |  |  | 12.6784 | 6.3715 | 12.862 | 114.66 |  |  | 9.6182 | 1 |  | 416.3854 | 28.198 | 0 | 100 | 0 | 0 | 100 | 0 | 39.0277 | 53.9512 | 7.0211 | 0.91924 | 27.68 | 3.678 | 2.7019 | 2.7299
9.55 | 2.6 | 0.04506 | 1.8108 | 0.03398 | 2.2132 | 1.9268 | 31.332 | -28.362 | 117 | 3361.7126 | 1693.2087 | 13.5772 | 18.5239 | 18.5925 | 1.0371 | 5.5781 | 4.7617 | Clay | 3 | Clay | 3 | Clay | 3 | Clay | 3 | 97.81 | 1.84 | 0.35 | 1859.2499 | 1971.7148 | 1239.4999 | 0 | 1.7927 |  |  |  |  | 18.5239 | 5.2886 | 9.6765 | 111.475 |  |  | 6.6711 | 1 |  | 295.7572 | 28.362 | 100 | 0 | 0 | 100 | 0 | 0 | 97.81 | 1.84 | 0.35 | 1 | 19.9759 | 6.1325 | 2.9559 | 2.9702
9.6 | 2.53 | 0.04152 | 1.7818 | 0.04226 | 2.2115 | 1.9276 | 31.4961 | -28.5261 | 117 | 3380.9055 | 1702.1654 | 13.6483 | 16.5494 | 16.6675 | 0.92966 | 5.5777 | 8.2051 | Clay | 3 | Clay | 3 | Clay | 3 | Clay | 3 | 97.81 | 1.84 | 0.35 | 1666.7537 | 1744.1197 | 1111.1691 | 0 | 1.7929 |  |  |  |  | 16.5494 | 4.846 | 8.7782 | 111.475 |  |  | 5.826 | 1 |  | 261.6179 | 28.5261 | 100 | 0 | 0 | 100 | 0 | 0 | 97.81 | 1.84 | 0.35 | 1 | 17.5977 | 6.2072 | 3.0001 | 3.0059
9.65 | 2.6 | 0.04196 | 1.788 | 0.0442 | 2.2135 | 1.9238 | 31.6601 | -28.6901 | 117 | 3400.0984 | 1711.122 | 13.7194 | 16.7948 | 16.9246 | 0.95242 | 5.6275 | 9.0119 | Clay | 3 | Clay | 3 | Clay | 3 | Clay | 3 | 97.81 | 1.84 | 0.35 | 1692.4578 | 1773.2309 | 1128.3052 | 0 | 1.777 |  |  |  |  | 16.7948 | 4.9191 | 8.8981 | 111.475 |  |  | 5.889 | 1 |  | 265.9846 | 28.6901 | 100 | 0 | 0 | 100 | 0 | 0 | 97.81 | 1.84 | 0.35 | 1 | 17.7948 | 6.2559 | 2.9988 | 3.0034
9.7 | 2.53 | 0.04132 | 1.7944 | 0.04417 | 2.2129 | 1.9189 | 31.8241 | -28.8541 | 117 | 3419.2913 | 1720.0787 | 13.7905 | 16.4378 | 16.5674 | 0.97637 | 5.8933 | 8.9994 | Clay | 3 | Clay | 3 | Clay | 3 | Clay | 3 | 97.81 | 1.84 | 0.35 | 1656.7419 | 1730.083 | 1104.4946 | 0 | 1.6968 |  |  |  |  | 16.4378 | 4.8773 | 8.7315 | 111.475 |  |  | 5.701 | 1 |  | 259.5125 | 28.8541 | 100 | 0 | 0 | 100 | 0 | 0 | 97.81 | 1.84 | 0.35 | 1 | 17.2757 | 6.5715 | 3.0227 | 3.0236
9.75 | 2.6 | 0.04622 | 1.763 | 0.04387 | 2.2216 | 1.9202 | 31.9882 | -29.0182 | 117 | 3438.4843 | 1729.0354 | 13.8615 | 19.171 | 19.2988 | 0.85988 | 4.4556 | 8.8747 | Clay | 3 | Silt mxture | 4 | Silt mxture | 4 | Clay | 3 | 73.1149 | 24.575 | 2.3101 | 1929.8752 | 2050.2874 | 1286.5835 | 0 | 2.2443 |  |  |  |  | 19.171 | 5.2912 | 10.0061 | 111.475 |  |  | 6.7693 | 1 |  | 307.5431 | 29.0182 | 100 | 0 | 0 | 100 | 0 | 0 | 73.1149 | 24.575 | 2.3101 | 0.99002 | 20.2932 | 4.8914 | 2.885 | 2.8941
9.8 | 2.53 | 0.04018 | 1.7587 | 0.02719 | 2.2227 | 1.9186 | 32.1522 | -29.1822 | 117 | 3457.6772 | 1737.9921 | 13.9326 | 15.802 | 15.8299 | 0.84387 | 5.3309 | 1.938 | Clay | 3 | Clay | 3 | Clay | 3 | Clay | 3 | 97.81 | 1.84 | 0.35 | 1582.9862 | 1641.0537 | 1055.3241 | 0 | 1.8759 |  |  |  |  | 15.802 | 4.6386 | 8.3873 | 111.475 |  |  | 5.3235 | 1 |  | 246.1581 | 29.1822 | 100 | 0 | 0 | 100 | 0 | 0 | 97.81 | 1.84 | 0.35 | 1 | 16.2268 | 5.9844 | 3.0157 | 3.0101
9.85 | 2.6 | 0.04186 | 1.731 | 0.03371 | 2.2184 | 1.9167 | 32.3163 | -29.3463 | 117 | 3476.8701 | 1746.9488 | 14.0037 | 16.739 | 16.806 | 0.74121 | 4.4104 | 4.6494 | Clay | 3 | Silt mxture | 4 | Silt mxture | 4 | Clay | 3 | 75.2875 | 22.5293 | 2.1832 | 1680.5981 | 1754.7622 | 1120.3987 | 0 | 2.2674 |  |  |  |  | 16.739 | 4.7326 | 8.8428 | 111.475 |  |  | 5.6747 | 1 |  | 263.2143 | 29.3463 | 100 | 0 | 0 | 100 | 0 | 0 | 75.2875 | 22.5293 | 2.1832 | 1 | 17.2501 | 4.9192 | 2.9398 | 2.9374
9.9 | 2.53 | 0.03966 | 1.7555 | 0.03996 | 2.2219 | 1.9173 | 32.4803 | -29.5103 | 117 | 3496.063 | 1755.9055 | 14.0748 | 15.5119 | 15.6163 | 0.83204 | 5.328 | 7.2486 | Clay | 3 | Clay | 3 | Clay | 3 | Clay | 3 | 97.81 | 1.84 | 0.35 | 1561.6289 | 1613.6695 | 1041.0859 | 0 | 1.8769 |  |  |  |  | 15.5119 | 4.5993 | 8.2876 | 111.475 |  |  | 5.1633 | 1 |  | 242.0504 | 29.5103 | 100 | 0 | 0 | 100 | 0 | 0 | 97.81 | 1.84 | 0.35 | 1 | 15.7961 | 5.9996 | 3.0252 | 3.0145
9.95 | 2.6 | 0.03884 | 1.75 | 0.04189 | 2.22 | 1.9106 | 32.6444 | -29.6744 | 117 | 3515.2559 | 1764.8622 | 14.1459 | 15.0545 | 15.1705 | 0.81176 | 5.3509 | 8.0513 | Clay | 3 | Clay | 3 | Clay | 3 | Clay | 3 | 97.81 | 1.84 | 0.35 | 1517.0466 | 1560.0907 | 1011.3644 | 0 | 1.8688 |  |  |  |  | 15.0545 | 4.5029 | 8.0796 | 111.475 |  |  | 4.9517 | 1 |  | 234.0136 | 29.6744 | 100 | 0 | 0 | 100 | 0 | 0 | 97.81 | 1.84 | 0.35 | 1 | 15.1999 | 6.0521 | 3.0403 | 3.0253
10 | 2.53 | 0.03939 | 1.7357 | 0.04411 | 2.2205 | 1.9083 | 32.8084 | -29.8384 | 117 | 3534.4488 | 1773.8189 | 14.217 | 15.3613 | 15.4905 | 0.75878 | 4.8983 | 8.9745 | Clay | 3 | Clay | 3 | Clay | 3 | Clay | 3 | 90.1434 | 8.8931 | 0.96345 | 1549.0541 | 1596.6176 | 1032.7027 | 0 | 2.0415 |  |  |  |  | 15.3613 | 4.5207 | 8.2289 | 111.475 |  |  | 5.0415 | 1 |  | 239.4926 | 29.8384 | 100 | 0 | 0 | 100 | 0 | 0 | 90.1434 | 8.8931 | 0.96345 | 1 | 15.4732 | 5.5291 | 3.0087 | 2.9937
10.05 | 2.6 | 0.03981 | 1.7355 | 0.04625 | 2.226 | 1.9138 | 32.9724 | -30.0024 | 117 | 3553.6417 | 1782.7756 | 14.2881 | 15.5956 | 15.7376 | 0.75782 | 4.8153 | 9.8645 | Clay | 3 | Clay | 3 | Clay | 3 | Clay | 3 | 87.7826 | 10.9958 | 1.2216 | 1573.7624 | 1624.5572 | 1049.175 | 0 | 2.0767 |  |  |  |  | 15.5956 | 4.5715 | 8.3442 | 111.475 |  |  | 5.1019 | 1 |  | 243.6836 | 30.0024 | 100 | 0 | 0 | 100 | 0 | 0 | 87.7826 | 10.9958 | 1.2216 | 1 | 15.6619 | 5.4282 | 2.9995 | 2.9837
10.1 | 2.53 | 0.04097 | 1.7417 | 0.04735 | 2.2265 | 1.9162 | 33.1365 | -30.1665 | 117 | 3572.8346 | 1791.7323 | 14.3591 | 16.2426 | 16.3912 | 0.78084 | 4.7638 | 10.3219 | Clay | 3 | Clay | 3 | Clay | 3 | Clay | 3 | 85.4926 | 13.0631 | 1.4443 | 1639.1238 | 1700.324 | 1092.7492 | 0 | 2.0992 |  |  |  |  | 16.2426 | 4.7205 | 8.6492 | 111.475 |  |  | 5.3186 | 1 |  | 255.0486 | 30.1665 | 100 | 0 | 0 | 100 | 0 | 0 | 85.4926 | 13.0631 | 1.4443 | 1 | 16.3025 | 5.3465 | 2.982 | 2.9671
10.15 | 2.6 | 0.04194 | 1.7645 | 0.05115 | 2.2239 | 1.9164 | 33.3005 | -30.3305 | 117 | 3592.0276 | 1800.689 | 14.4302 | 16.7837 | 16.955 | 0.86526 | 5.1033 | 11.9022 | Clay | 3 | Clay | 3 | Clay | 3 | Clay | 3 | 93.3913 | 6.2587 | 0.35 | 1695.5043 | 1765.525 | 1130.3362 | 0 | 1.9595 |  |  |  |  | 16.7837 | 4.908 | 8.9124 | 111.475 |  |  | 5.4986 | 1 |  | 264.8287 | 30.3305 | 100 | 0 | 0 | 100 | 0 | 0 | 93.3913 | 6.2587 | 0.35 | 1 | 16.8369 | 5.7079 | 2.9901 | 2.9751
10.2 | 2.53 | 0.0442 | 1.7991 | 0.05172 | 2.223 | 1.9095 | 33.4646 | -30.4946 | 117 | 3611.2205 | 1809.6457 | 14.5013 | 18.0442 | 18.219 | 0.99358 | 5.4535 | 12.1393 | Clay | 3 | Clay | 3 | Clay | 3 | Clay | 3 | 97.81 | 1.84 | 0.35 | 1821.9043 | 1913.1019 | 1214.6029 | 0 | 1.8337 |  |  |  |  | 18.0442 | 5.2611 | 9.5022 | 111.475 |  |  | 5.9452 | 1 |  | 286.9653 | 30.4946 | 100 | 0 | 0 | 100 | 0 | 0 | 97.81 | 1.84 | 0.35 | 1 | 18.1399 | 6.0534 | 2.983 | 2.9703
10.25 | 0.45 | 0.04733 | 1.818 | 0.05452 | 2.2201 | 1.8991 | 33.6286 | -30.6586 | 117 | 3630.4134 | 1818.6024 | 14.5724 | 19.7901 | 19.9817 | 1.0636 | 5.3231 | 13.3037 | Clay | 3 | Silt mxture | 4 | Silt mxture | 4 | Clay | 3 | 94.9939 | 4.6561 | 0.35 | 1998.1668 | 2119.3405 | 1332.1112 | 0 | 1.8786 |  |  |  |  | 19.7901 | 5.6549 | 10.3248 | 111.475 |  |  | 6.5793 | 1 |  | 317.9011 | 30.6586 | 100 | 0 | 0 | 100 | 0 | 0 | 94.9939 | 4.6561 | 0.35 | 1 | 19.9785 | 5.855 | 2.9422 | 2.9333
10.3 | 2.53 | 0.04836 | 1.8251 | 0.05284 | 2.2273 | 1.9024 | 33.7927 | -30.8227 | 117 | 3649.6063 | 1827.5591 | 14.6435 | 20.3646 | 20.5461 | 1.09 | 5.3052 | 12.605 | Clay | 3 | Silt mxture | 4 | Silt mxture | 4 | Clay | 3 | 93.7047 | 5.9453 | 0.35 | 2054.6122 | 2184.6179 | 1369.7415 | 0 | 1.8849 |  |  |  |  | 20.3646 | 5.7879 | 10.5882 | 111.475 |  |  | 6.7508 | 1 |  | 327.6927 | 30.8227 | 100 | 0 | 0 | 100 | 0 | 0 | 93.7047 | 5.9453 | 0.35 | 1 | 20.4878 | 5.8223 | 2.9325 | 2.9233
10.35 | 2.6 | 0.04839 | 1.8278 | 0.05592 | 2.231 | 1.905 | 33.9567 | -30.9867 | 117 | 3668.7992 | 1836.5157 | 14.7146 | 20.3813 | 20.5813 | 1.1003 | 5.346 | 13.8859 | Clay | 3 | Silt mxture | 4 | Silt mxture | 4 | Clay | 3 | 94.8901 | 4.7599 | 0.35 | 2058.13 | 2187.6275 | 1372.0867 | 0 | 1.8706 |  |  |  |  | 20.3813 | 5.8091 | 10.6046 | 111.475 |  |  | 6.7195 | 1 |  | 328.1441 | 30.9867 | 100 | 0 | 0 | 100 | 0 | 0 | 94.8901 | 4.7599 | 0.35 | 1 | 20.4157 | 5.8691 | 2.936 | 2.9249
10.4 | 2.53 | 0.04761 | 1.8127 | 0.05831 | 2.2347 | 1.899 | 34.1207 | -31.1507 | 117 | 3687.9921 | 1845.4724 | 14.7857 | 19.9463 | 20.1605 | 1.0443 | 5.1799 | 14.8799 | Clay | 3 | Silt mxture | 4 | Silt mxture | 4 | Clay | 3 | 91.188 | 7.9722 | 0.83972 | 2016.0543 | 2136.9977 | 1344.0362 | 1.9378 | 1.9305 |  |  |  |  | 19.9463 | 5.6901 | 10.4083 | 111.475 |  |  | 6.5168 | 1 |  | 320.5497 | 31.1507 | 100 | 0 | 0 | 100 | 0 | 0 | 91.188 | 7.9722 | 0.83972 | 1 | 19.8503 | 5.7014 | 2.9365 | 2.9225
10.45 | 2.6 | 0.05746 | 1.8149 | 0.06116 | 2.2378 | 1.8927 | 34.2848 | -31.3148 | 117 | 3707.185 | 1854.4291 | 14.8567 | 25.4404 | 25.6718 | 1.0523 | 4.0991 | 16.0651 | Silty Clay | 4 | Silt mxture | 4 | Silt mxture | 4 | Silt Mixture | 4 | 56.1064 | 40.2908 | 3.6028 | 2567.176 | 2784.2472 | 1711.4507 | 24.8574 | 2.4396 |  |  |  |  | 16.9603 | 6.7104 | 12.9802 | 114.66 |  |  | 8.552 | 1 |  | 417.6371 | 31.3148 | 100 | 0 | 0 | 0 | 100 | 0 | 56.1064 | 40.2908 | 3.6028 | 0.95345 | 25.5283 | 4.4181 | 2.7812 | 2.7766
10.5 | 2.53 | 0.04899 | 1.7889 | 0.03664 | 2.2528 | 1.8968 | 34.4488 | -31.4788 | 117 | 3726.378 | 1863.3858 | 14.9278 | 20.716 | 20.8005 | 0.95598 | 4.596 | 5.8679 | Clay | 3 | Silt mxture | 4 | Silt mxture | 4 | Clay | 3 | 74.3427 | 23.4185 | 2.2388 | 2080.051 | 2210.0299 | 1386.7007 | 0 | 2.1758 |  |  |  |  | 20.716 | 5.7432 | 10.7069 | 111.475 |  |  | 6.6703 | 1 |  | 331.5045 | 31.4788 | 100 | 0 | 0 | 100 | 0 | 0 | 74.3427 | 23.4185 | 2.2388 | 0.99651 | 20.3166 | 5.0481 | 2.8937 | 2.8781
10.55 | 2.6 | 0.0428 | 1.7622 | 0.02187 | 2.2544 | 1.8907 | 34.6129 | -31.6429 | 117 | 3745.5709 | 1872.3425 | 14.9989 | 17.2633 | 17.2594 | 0.85684 | 4.9645 | 0 | Clay | 3 | Clay | 3 | Clay | 3 | Clay | 3 | 87.8619 | 10.9247 | 1.2134 | 1725.9391 | 1792.2987 | 1150.6261 | 0 | 2.0143 |  |  |  |  | 17.2633 | 5.0022 | 9.0544 | 111.475 |  |  | 5.3214 | 1 |  | 268.8448 | 31.6429 | 100 | 0 | 0 | 100 | 0 | 0 | 87.8619 | 10.9247 | 1.2134 | 1 | 16.4357 | 5.5688 | 2.9909 | 2.9615
10.6 | 2.53 | 0.04413 | 1.7406 | 0.02586 | 2.2539 | 1.8844 | 34.7769 | -31.8069 | 117 | 3764.7638 | 1881.2992 | 15.07 | 18.0052 | 18.0251 | 0.77687 | 4.3099 | 1.3848 | Clay | 3 | Silt mxture | 4 | Silt mxture | 4 | Clay | 3 | 70.4757 | 27.0615 | 2.4629 | 1802.5135 | 1881.2572 | 1201.6757 | 0 | 2.3202 |  |  |  |  | 18.0052 | 5.0751 | 9.4117 | 111.475 |  |  | 5.5661 | 1 |  | 282.1886 | 31.8069 | 100 | 0 | 0 | 100 | 0 | 0 | 70.4757 | 27.0615 | 2.4629 | 1 | 17.1613 | 4.8125 | 2.9353 | 2.9076
10.65 | 2.6 | 0.045 | 1.7339 | 0.0276 | 2.259 | 1.8834 | 34.9409 | -31.9709 | 117 | 3783.9567 | 1890.2559 | 15.1411 | 18.4905 | 18.5208 | 0.75188 | 4.0597 | 2.1085 | Silty Clay | 4 | Silt mxture | 4 | Silt mxture | 4 | Clay | 3 | 63.4273 | 33.6516 | 2.9211 | 1852.0825 | 1938.4447 | 1234.7217 | 0 | 2.4633 |  |  |  |  | 12.327 | 5.1473 | 9.6431 | 114.66 |  |  | 5.7102 | 1 |  | 290.7667 | 31.9709 | 100 | 0 | 0 | 100 | 0 | 0 | 63.4273 | 33.6516 | 2.9211 | 1 | 17.5943 | 4.5216 | 2.9096 | 2.882
10.7 | 2.53 | 0.04023 | 1.7087 | 0.03018 | 2.2633 | 1.8789 | 35.105 | -32.135 | 117 | 3803.1496 | 1899.2126 | 15.2122 | 15.8298 | 15.8757 | 0.65842 | 4.1473 | 3.1814 | Clay | 3 | Silt mxture | 4 | Clay | 3 | Clay | 3 | 70.0669 | 27.4463 | 2.4868 | 1587.5657 | 1626.1194 | 1058.3771 | 0 | 2.4112 |  |  |  |  | 15.8298 | 4.5686 | 8.4086 | 111.475 |  |  | 4.7206 | 1 |  | 243.9179 | 32.135 | 100 | 0 | 0 | 100 | 0 | 0 | 70.0669 | 27.4463 | 2.4868 | 1 | 14.7157 | 4.7117 | 2.9807 | 2.9398
10.75 | 2.6 | 0.03503 | 1.6751 | 0.03161 | 2.2618 | 1.8714 | 35.269 | -32.299 | 117 | 3822.3425 | 1908.1693 | 15.2832 | 12.9294 | 12.9838 | 0.53388 | 4.1119 | 3.7761 | Clay | 3 | Clay | 3 | Clay | 3 | Clay | 3 | 74.7137 | 23.0693 | 2.2171 | 1298.3756 | 1284.7668 | 848.7817 | 0 | 2.4319 |  |  |  |  | 12.9294 | 3.9011 | 6.7903 | 111.475 |  |  | 3.6646 | 1 |  | 192.715 | 32.299 | 100 | 0 | 0 | 100 | 0 | 0 | 74.7137 | 23.0693 | 2.2171 | 1 | 11.6055 | 4.8217 | 3.0672 | 3.0062
10.8 | 2.53 | 0.03663 | 1.686 | 0.03353 | 2.2623 | 1.8649 | 35.4331 | -32.4631 | 117 | 3841.5354 | 1917.126 | 15.3543 | 13.8218 | 13.8877 | 0.57429 | 4.1353 | 4.5746 | Clay | 3 | Clay | 3 | Clay | 3 | Clay | 3 | 73.5888 | 24.1286 | 2.2827 | 1388.7704 | 1389.9847 | 916.5778 | 0 | 2.4182 |  |  |  |  | 13.8218 | 4.1192 | 7.3326 | 111.475 |  |  | 3.9574 | 1 |  | 208.4977 | 32.4631 | 100 | 0 | 0 | 100 | 0 | 0 | 73.5888 | 24.1286 | 2.2827 | 1 | 12.4842 | 4.799 | 3.0411 | 2.9846
10.85 | 2.6 | 0.04184 | 1.6949 | 0.03551 | 2.271 | 1.8643 | 35.5971 | -32.6271 | 117 | 3860.7283 | 1926.0827 | 15.4254 | 16.7279 | 16.8056 | 0.60729 | 3.6136 | 5.398 | Silty Clay | 4 | Silt mxture | 4 | Silt mxture | 4 | Silt Mixture | 4 | 55.3296 | 40.9761 | 3.6944 | 1680.5604 | 1732.138 | 1120.3736 | 0 | 2.7673 |  |  |  |  | 11.1519 | 4.7013 | 8.8426 | 114.66 |  |  | 4.9575 | 1 |  | 259.8207 | 32.6271 | 100 | 0 | 0 | 0 | 100 | 0 | 55.3296 | 40.9761 | 3.6944 | 1 | 15.4461 | 4.0826 | 2.9251 | 2.8833
10.9 | 2.53 | 0.03944 | 1.7067 | 0.03634 | 2.2701 | 1.8583 | 35.7612 | -32.7912 | 117 | 3879.9213 | 1935.0394 | 15.4965 | 15.3892 | 15.4719 | 0.65126 | 4.2093 | 5.7432 | Clay | 3 | Clay | 3 | Clay | 3 | Clay | 3 | 72.6342 | 25.0279 | 2.3378 | 1547.1899 | 1574.1025 | 1031.4599 | 0 | 2.3757 |  |  |  |  | 15.3892 | 4.5064 | 8.2202 | 111.475 |  |  | 4.4581 | 1 |  | 236.1154 | 32.7912 | 100 | 0 | 0 | 100 | 0 | 0 | 72.6342 | 25.0279 | 2.3378 | 1 | 13.9862 | 4.8128 | 3.0036 | 2.9526
10.95 | 2.6 | 0.03731 | 1.7211 | 0.03656 | 2.2704 | 1.8515 | 35.9252 | -32.9552 | 117 | 3899.1142 | 1943.9961 | 15.5676 | 14.2011 | 14.2851 | 0.70461 | 4.9325 | 5.8347 | Clay | 3 | Clay | 3 | Clay | 3 | Clay | 3 | 92.6046 | 7.0454 | 0.35 | 1428.5141 | 1433.355 | 946.3856 | 0 | 2.0274 |  |  |  |  | 14.2011 | 4.3423 | 7.5711 | 111.475 |  |  | 4.0176 | 1 |  | 215.0032 | 32.9552 | 100 | 0 | 0 | 100 | 0 | 0 | 92.6046 | 7.0454 | 0.35 | 1 | 12.691 | 5.712 | 3.0835 | 3.0228
11 | 2.53 | 0.03594 | 1.742 | 0.0376 | 2.2748 | 1.8486 | 36.0892 | -33.1192 | 117 | 3918.3071 | 1952.9528 | 15.6387 | 13.437 | 13.5272 | 0.78184 | 5.7798 | 6.2672 | Clay | 3 | Clay | 3 | Clay | 3 | Clay | 3 | 97.81 | 1.84 | 0.35 | 1352.7208 | 1343.0574 | 889.5406 | 0 | 1.7302 |  |  |  |  | 13.437 | 4.2761 | 7.1163 | 111.475 |  |  | 3.7311 | 1 |  | 201.4586 | 33.1192 | 100 | 0 | 0 | 100 | 0 | 0 | 97.81 | 1.84 | 0.35 | 1 | 11.8467 | 6.7586 | 3.1535 | 3.085
11.05 | 2.53 | 0.03522 | 1.7421 | 0.03877 | 2.2778 | 1.8468 | 36.2533 | -33.2833 | 117 | 3937.5 | 1961.9094 | 15.7098 | 13.0354 | 13.1326 | 0.78225 | 5.9565 | 6.7537 | Clay | 3 | Clay | 3 | Clay | 3 | Clay | 3 | 97.81 | 1.84 | 0.35 | 1313.2612 | 1295.5053 | 859.9459 | 0 | 1.6788 |  |  |  |  | 13.0354 | 4.2062 | 6.8796 | 111.475 |  |  | 3.5723 | 1 |  | 194.3258 | 33.2833 | 100 | 0 | 0 | 100 | 0 | 0 | 97.81 | 1.84 | 0.35 | 1 | 11.3806 | 7.007 | 3.177 | 3.1032
11.1 | 2.6 | 0.03611 | 1.7195 | 0.04011 | 2.2812 | 1.8438 | 36.4173 | -33.4473 | 117 | 3956.6929 | 1970.8661 | 15.7808 | 13.5318 | 13.6371 | 0.6985 | 5.122 | 7.311 | Clay | 3 | Clay | 3 | Clay | 3 | Clay | 3 | 97.81 | 1.84 | 0.35 | 1363.7062 | 1353.7234 | 897.7797 | 0 | 1.9523 |  |  |  |  | 13.5318 | 4.2288 | 7.1822 | 111.475 |  |  | 3.7202 | 1 |  | 203.0585 | 33.4473 | 100 | 0 | 0 | 100 | 0 | 0 | 97.81 | 1.84 | 0.35 | 1 | 11.8311 | 5.9912 | 3.1202 | 3.0488
11.15 | 2.6 | 0.03434 | 1.7139 | 0.04133 | 2.2839 | 1.8427 | 36.5814 | -33.6114 | 117 | 3975.8858 | 1979.8228 | 15.8519 | 12.5445 | 12.6571 | 0.67796 | 5.3563 | 7.8184 | Clay | 3 | Clay | 3 | Clay | 3 | Clay | 3 | 97.81 | 1.84 | 0.35 | 1265.7095 | 1237.3041 | 824.2821 | 0 | 1.8669 |  |  |  |  | 12.5445 | 4.0275 | 6.5943 | 111.475 |  |  | 3.3662 | 1 |  | 185.5956 | 33.6114 | 100 | 0 | 0 | 100 | 0 | 0 | 97.81 | 1.84 | 0.35 | 1 | 10.7779 | 6.3544 | 3.1677 | 3.0862
11.2 | 2.53 | 0.03365 | 1.6764 | 0.04168 | 2.2885 | 1.8433 | 36.7454 | -33.7754 | 117 | 3995.0787 | 1988.7795 | 15.923 | 12.1596 | 12.2743 | 0.5387 | 4.3889 | 7.9639 | Clay | 3 | Clay | 3 | Clay | 3 | Clay | 3 | 83.5142 | 14.8693 | 1.6165 | 1227.4321 | 1191.143 | 795.5741 | 0 | 2.2785 |  |  |  |  | 12.1596 | 3.8158 | 6.3646 | 111.475 |  |  | 3.2166 | 1 |  | 178.6714 | 33.7754 | 100 | 0 | 0 | 100 | 0 | 0 | 83.5142 | 14.8693 | 1.6165 | 1 | 10.3348 | 5.2419 | 3.1292 | 3.0428
11.25 | 0.44 | 0.03278 | 1.6635 | 0.04212 | 2.294 | 1.8474 | 36.9094 | -33.9394 | 117 | 4014.2717 | 1997.7362 | 15.9941 | 11.6744 | 11.7917 | 0.49113 | 4.1651 | 8.1469 | Clay | 3 | Clay | 3 | Clay | 3 | Clay | 3 | 79.2062 | 18.8568 | 1.937 | 1179.1686 | 1133.2334 | 759.3765 | 0 | 2.4009 |  |  |  |  | 11.6744 | 3.6761 | 6.075 | 111.475 |  |  | 3.0358 | 1 |  | 169.985 | 33.9394 | 100 | 0 | 0 | 100 | 0 | 0 | 79.2062 | 18.8568 | 1.937 | 1 | 9.7956 | 5.0195 | 3.136 | 3.0428
11.3 | 2.6 | 0.03175 | 1.6684 | 0.04344 | 2.2847 | 1.8378 | 37.0735 | -34.1035 | 117 | 4033.4646 | 2006.6929 | 16.0652 | 11.0999 | 11.2251 | 0.50908 | 4.5352 | 8.6959 | Clay | 3 | Clay | 3 | Clay | 3 | Clay | 3 | 89.4478 | 9.5096 | 1.0426 | 1122.5076 | 1065.4443 | 716.8807 | 0 | 2.205 |  |  |  |  | 11.0999 | 3.5943 | 5.735 | 111.475 |  |  | 2.8299 | 1 |  | 159.8167 | 34.1035 | 100 | 0 | 0 | 100 | 0 | 0 | 89.4478 | 9.5096 | 1.0426 | 1 | 9.1776 | 5.5285 | 3.1841 | 3.0822
11.35 | 2.6 | 0.03656 | 1.6631 | 0.04859 | 2.2901 | 1.8417 | 37.2375 | -34.2675 | 117 | 4052.6575 | 2015.6496 | 16.1363 | 13.7828 | 13.9388 | 0.4895 | 3.5118 | 10.8376 | Silty Clay | 4 | Silt mxture | 4 | Clay | 3 | Clay | 3 | 58.8691 | 37.8206 | 3.3104 | 1393.8847 | 1383.5825 | 920.4135 | 0 | 2.8475 |  |  |  |  | 9.1885 | 4.0848 | 7.3633 | 114.66 |  |  | 3.7029 | 1 |  | 207.5374 | 34.2675 | 100 | 0 | 0 | 100 | 0 | 0 | 58.8691 | 37.8206 | 3.3104 | 1 | 11.82 | 4.1092 | 3.0183 | 2.9402
11.4 | 2.53 | 0.03102 | 1.6331 | 0.04887 | 2.2879 | 1.8343 | 37.4016 | -34.4316 | 117 | 4071.8504 | 2024.6063 | 16.2073 | 10.6927 | 10.8504 | 0.37835 | 3.487 | 10.954 | Silty Clay | 4 | Clay | 3 | Clay | 3 | Clay | 3 | 65.5495 | 31.6807 | 2.7698 | 1085.0413 | 1019.1084 | 688.781 | 0 | 2.8678 |  |  |  |  | 7.1285 | 3.375 | 5.5102 | 114.66 |  |  | 2.6716 | 1 |  | 152.8663 | 34.4316 | 100 | 0 | 0 | 100 | 0 | 0 | 65.5495 | 31.6807 | 2.7698 | 1 | 8.7074 | 4.2924 | 3.1359 | 3.0261
11.45 | 2.53 | 0.02851 | 1.6296 | 0.05112 | 2.288 | 1.8344 | 37.5656 | -34.5956 | 117 | 4091.0433 | 2033.563 | 16.2784 | 9.2926 | 9.4639 | 0.36515 | 3.8584 | 11.8897 | Clay | 3 | Clay | 3 | Clay | 3 | Clay | 3 | 78.4169 | 19.5938 | 1.9893 | 946.3855 | 854.8549 | 584.7891 | 0 | 2.5917 |  |  |  |  | 9.2926 | 3.1035 | 4.6783 | 111.475 |  |  | 2.2094 | 1 |  | 128.2282 | 34.5956 | 100 | 0 | 0 | 100 | 0 | 0 | 78.4169 | 19.5938 | 1.9893 | 1 | 7.2959 | 4.9223 | 3.233 | 3.0999
11.5 | 2.6 | 0.03246 | 1.6012 | 0.05383 | 2.2896 | 1.8346 | 37.7297 | -34.7597 | 117 | 4110.2362 | 2042.5197 | 16.3495 | 11.4959 | 11.6833 | 0.26012 | 2.2264 | 13.0168 | Silty Clay | 5 | Silt mxture | 4 | Clay | 3 | Silt Mixture | 4 | 34.7259 | 56.7342 | 8.5399 | 1168.3322 | 1114.8396 | 751.2491 | 0 | 4.4915 |  |  |  |  | 5.7479 | 3.3644 | 6.01 | 114.66 |  |  | 2.9042 | 1 |  | 167.2259 | 34.7597 | 0 | 100 | 0 | 0 | 100 | 0 | 34.7259 | 56.7342 | 8.5399 | 1 | 9.4278 | 2.7016 | 2.9926 | 2.8899
11.55 | 2.53 | 0.02947 | 1.6297 | 0.05621 | 2.2908 | 1.8375 | 37.8937 | -34.9237 | 117 | 4129.4291 | 2051.4764 | 16.4206 | 9.8281 | 10.0298 | 0.36575 | 3.6466 | 14.0065 | Clay | 3 | Clay | 3 | Clay | 3 | Clay | 3 | 72.1247 | 25.5081 | 2.3672 | 1002.9807 | 919.1795 | 627.2356 | 0 | 2.7423 |  |  |  |  | 9.8281 | 3.2183 | 5.0179 | 111.475 |  |  | 2.3589 | 1 |  | 137.8769 | 34.9237 | 100 | 0 | 0 | 100 | 0 | 0 | 72.1247 | 25.5081 | 2.3672 | 1 | 7.7652 | 4.5919 | 3.1934 | 3.0652
11.6 | 2.6 | 0.03454 | 1.6705 | 0.06444 | 2.2881 | 1.8303 | 38.0577 | -35.0877 | 117 | 4148.622 | 2060.4331 | 16.4917 | 12.6561 | 12.907 | 0.51709 | 4.0062 | 17.4291 | Clay | 3 | Clay | 3 | Clay | 3 | Clay | 3 | 74.2174 | 23.5365 | 2.2461 | 1290.7046 | 1256.5492 | 843.0285 | 19.2847 | 2.4961 |  |  |  |  | 12.6561 | 3.9477 | 6.7442 | 111.475 |  |  | 3.2581 | 1 |  | 188.4824 | 35.0877 | 100 | 0 | 0 | 100 | 0 | 0 | 74.2174 | 23.5365 | 2.2461 | 1 | 10.515 | 4.7734 | 3.0983 | 3.0014
11.65 | 2.53 | 0.03961 | 1.7077 | 0.06987 | 2.2902 | 1.8308 | 38.2218 | -35.2518 | 117 | 4167.815 | 2069.3898 | 16.5628 | 15.484 | 15.7675 | 0.65501 | 4.1542 | 19.6873 | Clay | 3 | Silt mxture | 4 | Clay | 3 | Clay | 3 | 72.427 | 25.2232 | 2.3498 | 1576.7517 | 1591.9462 | 1051.1678 | 64.2763 | 2.4072 |  |  |  |  | 15.484 | 4.6406 | 8.3582 | 111.475 |  |  | 4.1549 | 1 |  | 238.7919 | 35.2518 | 100 | 0 | 0 | 100 | 0 | 0 | 72.427 | 25.2232 | 2.3498 | 1 | 13.2248 | 4.7868 | 3.021 | 2.9426
11.7 | 2.6 | 0.04041 | 1.7173 | 0.06957 | 2.2967 | 1.8332 | 38.3858 | -35.4158 | 117 | 4187.0079 | 2078.3465 | 16.6339 | 15.9302 | 16.2119 | 0.69045 | 4.2589 | 19.5626 | Clay | 3 | Silt mxture | 4 | Clay | 3 | Clay | 3 | 74.2574 | 23.4988 | 2.2438 | 1621.1946 | 1643.103 | 1080.7964 | 60.2475 | 2.348 |  |  |  |  | 15.9302 | 4.7659 | 8.5656 | 111.475 |  |  | 4.2726 | 1 |  | 246.4654 | 35.4158 | 100 | 0 | 0 | 100 | 0 | 0 | 74.2574 | 23.4988 | 2.2438 | 1 | 13.5862 | 4.8904 | 3.0177 | 2.9399
11.75 | 2.53 | 0.03477 | 1.6952 | 0.06258 | 2.2925 | 1.822 | 38.5499 | -35.5799 | 117 | 4206.2008 | 2087.3031 | 16.7049 | 12.7844 | 13.0242 | 0.60859 | 4.6728 | 16.6556 | Clay | 3 | Clay | 3 | Clay | 3 | Clay | 3 | 90.2198 | 8.8256 | 0.95461 | 1302.4197 | 1266.9447 | 851.8148 | 0 | 2.1401 |  |  |  |  | 12.7844 | 4.085 | 6.8145 | 111.475 |  |  | 3.235 | 1 |  | 190.0417 | 35.5799 | 100 | 0 | 0 | 100 | 0 | 0 | 90.2198 | 8.8256 | 0.95461 | 1 | 10.4643 | 5.5726 | 3.1415 | 3.0393
11.8 | 2.6 | 0.03211 | 1.6433 | 0.06292 | 2.2982 | 1.8264 | 38.7139 | -35.7439 | 117 | 4225.3937 | 2096.2598 | 16.776 | 11.3007 | 11.5425 | 0.41613 | 3.6052 | 16.797 | Clay | 3 | Clay | 3 | Clay | 3 | Clay | 3 | 67.5004 | 29.8571 | 2.6425 | 1154.2534 | 1091.5024 | 740.6901 | 0.43173 | 2.7738 |  |  |  |  | 11.3007 | 3.5879 | 5.9255 | 111.475 |  |  | 2.7519 | 1 |  | 163.7254 | 35.7439 | 100 | 0 | 0 | 100 | 0 | 0 | 67.5004 | 29.8571 | 2.6425 | 1 | 8.9968 | 4.4129 | 3.1316 | 3.0128
11.85 | 2.53 | 0.03151 | 1.6365 | 0.06377 | 2.2967 | 1.8236 | 38.878 | -35.908 | 117 | 4244.5866 | 2105.2165 | 16.8471 | 10.966 | 11.213 | 0.39099 | 3.487 | 17.1505 | Silty Clay | 4 | Clay | 3 | Clay | 3 | Clay | 3 | 65.5135 | 31.7143 | 2.7722 | 1121.2955 | 1051.5994 | 715.9717 | 6.2412 | 2.8678 |  |  |  |  | 7.3107 | 3.4981 | 5.7278 | 114.66 |  |  | 2.6327 | 1 |  | 157.7399 | 35.908 | 100 | 0 | 0 | 100 | 0 | 0 | 65.5135 | 31.7143 | 2.7722 | 1 | 8.6363 | 4.3011 | 3.1393 | 3.0145
11.9 | 2.53 | 0.02996 | 1.6604 | 0.06577 | 2.2983 | 1.8198 | 39.042 | -36.072 | 117 | 4263.7795 | 2114.1732 | 16.9182 | 10.1014 | 10.3604 | 0.47946 | 4.6278 | 17.9822 | Clay | 3 | Clay | 3 | Clay | 3 | Clay | 3 | 95.5191 | 4.1309 | 0.35 | 1036.0371 | 950.1664 | 652.0278 | 21.889 | 2.1609 |  |  |  |  | 10.1014 | 3.4524 | 5.2162 | 111.475 |  |  | 2.3546 | 1 |  | 142.525 | 36.072 | 100 | 0 | 0 | 100 | 0 | 0 | 95.5191 | 4.1309 | 0.35 | 1 | 7.7841 | 5.8268 | 3.2545 | 3.1152
11.95 | 2.6 | 0.04111 | 1.7072 | 0.07572 | 2.303 | 1.823 | 39.206 | -36.236 | 117 | 4282.9724 | 2123.1299 | 16.9893 | 16.3207 | 16.6392 | 0.65308 | 3.9249 | 22.1202 | Silty Clay | 4 | Silt mxture | 4 | Clay | 3 | Clay | 3 | 65.2797 | 31.9321 | 2.7882 | 1663.9223 | 1687.7258 | 1109.2815 | 105.5495 | 2.5478 |  |  |  |  | 10.8805 | 4.8307 | 8.765 | 114.66 |  |  | 4.2821 | 1 |  | 253.1589 | 36.236 | 100 | 0 | 0 | 100 | 0 | 0 | 65.2797 | 31.9321 | 2.7882 | 1 | 13.6569 | 4.5047 | 2.9935 | 2.9089
12 | 2.53 | 0.04539 | 1.7719 | 0.0778 | 2.3073 | 1.8234 | 39.3701 | -36.4001 | 117 | 4302.1654 | 2132.0866 | 17.0604 | 18.708 | 19.039 | 0.89281 | 4.6894 | 22.9852 | Clay | 3 | Silt mxture | 4 | Clay | 3 | Clay | 3 | 81.0386 | 17.1527 | 1.8087 | 1903.8985 | 1968.9218 | 1269.2656 | 121.8817 | 2.1325 |  |  |  |  | 18.708 | 5.5266 | 9.8849 | 111.475 |  |  | 5.0086 | 1 |  | 295.3383 | 36.4001 | 100 | 0 | 0 | 100 | 0 | 0 | 81.0386 | 17.1527 | 1.8087 | 1 | 15.8417 | 5.2867 | 2.9883 | 2.913
12.05 | 2.6 | 0.04324 | 1.7704 | 0.07191 | 2.312 | 1.823 | 39.5341 | -36.5641 | 117 | 4321.3583 | 2141.0433 | 17.1315 | 17.5088 | 17.8045 | 0.88732 | 4.9837 | 20.5357 | Clay | 3 | Clay | 3 | Clay | 3 | Clay | 3 | 90.1378 | 8.8981 | 0.96411 | 1780.4481 | 1822.5571 | 1186.9654 | 70.0301 | 2.0065 |  |  |  |  | 17.5088 | 5.295 | 9.3088 | 111.475 |  |  | 4.5949 | 1 |  | 273.3836 | 36.5641 | 100 | 0 | 0 | 100 | 0 | 0 | 90.1378 | 8.8981 | 0.96411 | 1 | 14.6133 | 5.672 | 3.0348 | 2.9523
12.1 | 2.53 | 0.03957 | 1.7522 | 0.07 | 2.312 | 1.8212 | 39.6982 | -36.7282 | 117 | 4340.5512 | 2150 | 17.2025 | 15.4617 | 15.746 | 0.81999 | 5.2076 | 19.7414 | Clay | 3 | Clay | 3 | Clay | 3 | Clay | 3 | 97.81 | 1.84 | 0.35 | 1574.5984 | 1579.252 | 1049.7323 | 52.2276 | 1.9203 |  |  |  |  | 15.4617 | 4.8473 | 8.3481 | 111.475 |  |  | 3.9332 | 1 |  | 236.8878 | 36.7282 | 100 | 0 | 0 | 100 | 0 | 0 | 97.81 | 1.84 | 0.35 | 1 | 12.6286 | 6.0401 | 3.1008 | 3.0053
12.15 | 2.53 | 0.03902 | 1.7433 | 0.07284 | 2.3089 | 1.816 | 39.8622 | -36.8922 | 117 | 4359.7441 | 2158.9567 | 17.2736 | 15.1549 | 15.4562 | 0.78688 | 5.0911 | 20.9225 | Clay | 3 | Clay | 3 | Clay | 3 | Clay | 3 | 96.8319 | 2.8181 | 0.35 | 1545.6212 | 1544.0321 | 1030.4141 | 75.0616 | 1.9642 |  |  |  |  | 15.1549 | 4.7656 | 8.2129 | 111.475 |  |  | 3.8218 | 1 |  | 231.6048 | 36.8922 | 100 | 0 | 0 | 100 | 0 | 0 | 96.8319 | 2.8181 | 0.35 | 1 | 12.2988 | 5.927 | 3.1043 | 3.0052
12.2 | 2.6 | 0.0411 | 1.7312 | 0.07575 | 2.3126 | 1.8159 | 40.0262 | -37.0562 | 117 | 4378.937 | 2167.9134 | 17.3447 | 16.3151 | 16.6338 | 0.74184 | 4.4598 | 22.1326 | Clay | 3 | Silt mxture | 4 | Clay | 3 | Clay | 3 | 78.9232 | 19.1209 | 1.9559 | 1663.3825 | 1681.4458 | 1108.9216 | 98.4945 | 2.2422 |  |  |  |  | 16.3151 | 4.9481 | 8.7625 | 111.475 |  |  | 4.1588 | 1 |  | 252.2169 | 37.0562 | 100 | 0 | 0 | 100 | 0 | 0 | 78.9232 | 19.1209 | 1.9559 | 1 | 13.3256 | 5.1358 | 3.0377 | 2.944
12.25 | 2.53 | 0.04125 | 1.7397 | 0.07584 | 2.3117 | 1.8149 | 40.1903 | -37.2203 | 117 | 4398.1299 | 2176.8701 | 17.4158 | 16.3988 | 16.718 | 0.77335 | 4.6259 | 22.1701 | Clay | 3 | Clay | 3 | Clay | 3 | Clay | 3 | 82.9859 | 15.3546 | 1.6595 | 1671.8031 | 1690.2234 | 1114.5354 | 97.8022 | 2.1618 |  |  |  |  | 16.3988 | 5.0008 | 8.8017 | 111.475 |  |  | 4.1608 | 1 |  | 253.5335 | 37.2203 | 100 | 0 | 0 | 100 | 0 | 0 | 82.9859 | 15.3546 | 1.6595 | 1 | 13.3393 | 5.3265 | 3.0475 | 2.9524
12.3 | 0.43 | 0.0471 | 1.718 | 0.08139 | 2.3161 | 1.8145 | 40.3543 | -37.3843 | 117 | 4417.3228 | 2185.8268 | 17.4869 | 19.6618 | 20.0143 | 0.69286 | 3.4618 | 24.4781 | Silty Clay | 4 | Silt mxture | 4 | Silt mxture | 4 | Silt Mixture | 4 | 48.0983 | 47.1096 | 4.7921 | 2001.429 | 2076.8896 | 1334.286 | 143.8204 | 2.8886 |  |  |  |  | 13.1079 | 5.5326 | 10.34 | 114.66 |  |  | 5.1401 | 1 |  | 311.5334 | 37.3843 | 100 | 0 | 0 | 0 | 100 | 0 | 48.0983 | 47.1096 | 4.7921 | 1 | 16.2919 | 3.8912 | 2.894 | 2.8122
12.35 | 2.53 | 0.05253 | 1.7441 | 0.07588 | 2.3139 | 1.8158 | 40.5184 | -37.5484 | 117 | 4436.5157 | 2194.7835 | 17.558 | 22.6906 | 23.01 | 0.78989 | 3.4328 | 22.1867 | Silty Clay | 5 | Silt mxture | 4 | Silt mxture | 4 | Silt Mixture | 4 | 42.9964 | 51.0994 | 5.9043 | 2301.0048 | 2428.2027 | 1534.0032 | 95.2197 | 2.9131 |  |  |  |  | 11.3453 | 6.1909 | 11.738 | 114.66 |  |  | 6.0268 | 1 |  | 364.2304 | 37.5484 | 0 | 100 | 0 | 0 | 100 | 0 | 42.9964 | 51.0994 | 5.9043 | 0.98249 | 18.9581 | 3.799 | 2.8363 | 2.7629
12.4 | 2.6 | 0.05938 | 1.7161 | 0.05286 | 2.3106 | 1.8059 | 40.6824 | -37.7124 | 117 | 4455.7087 | 2203.7402 | 17.629 | 26.5114 | 26.693 | 0.68589 | 2.5696 | 12.6134 | Zone 6 | 6 | Silt mxture | 4 | Silt mxture | 4 | Silt Mixture | 4 | 20.7418 | 62.4389 | 16.8193 | 2669.2996 | 2860.3618 | 1779.5331 | 0 | 3.8917 |  |  |  |  | 10.6045 | 6.733 | 13.4567 | 114.66 |  |  | 7.1227 | 1 |  | 429.0543 | 37.7124 | 0 | 100 | 0 | 0 | 100 | 0 | 20.7418 | 62.4389 | 16.8193 | 0.93048 | 22.2632 | 2.8035 | 2.6992 | 2.6338
12.45 | 2.53 | 0.05539 | 1.7621 | 0.04669 | 2.3131 | 1.811 | 40.8465 | -37.8765 | 117 | 4474.9016 | 2212.6969 | 17.7001 | 24.2858 | 24.4305 | 0.8564 | 3.5055 | 10.0474 | Silty Clay | 5 | Silt mxture | 4 | Silt mxture | 4 | Silt Mixture | 4 | 42.1564 | 51.7231 | 6.1205 | 2443.0498 | 2593.0565 | 1628.6999 | 0 | 2.8527 |  |  |  |  | 12.1429 | 6.5307 | 12.4009 | 114.66 |  |  | 6.3941 | 1 |  | 388.9585 | 37.8765 | 0 | 100 | 0 | 0 | 100 | 0 | 42.1564 | 51.7231 | 6.1205 | 0.97723 | 20.0793 | 3.8589 | 2.8214 | 2.7487
12.5 | 2.53 | 0.04163 | 1.7931 | 0.05038 | 2.3095 | 1.8071 | 41.0105 | -38.0405 | 117 | 4494.0945 | 2221.6535 | 17.7712 | 16.6107 | 16.7775 | 0.97137 | 5.7897 | 11.582 | Clay | 3 | Clay | 3 | Clay | 3 | Clay | 3 | 97.81 | 1.84 | 0.35 | 1677.752 | 1691.5771 | 1118.5013 | 0 | 1.7272 |  |  |  |  | 16.6107 | 5.2244 | 8.8295 | 111.475 |  |  | 4.0632 | 1 |  | 253.7366 | 38.0405 | 100 | 0 | 0 | 100 | 0 | 0 | 97.81 | 1.84 | 0.35 | 1 | 13.0808 | 6.6851 | 3.1178 | 3.0144
12.55 | 2.53 | 0.06617 | 1.7759 | 0.06476 | 2.3121 | 1.8068 | 41.1745 | -38.2045 | 117 | 4513.2874 | 2230.6102 | 17.8423 | 30.2987 | 30.5516 | 0.90782 | 2.9714 | 17.5622 | Silty Clay | 5 | Silt mxture | 4 | Silt mxture | 4 | Silt Mixture | 4 | 24.9662 | 61.4157 | 13.6181 | 3055.1598 | 3310.9279 | 2036.7732 | 0 | 3.3654 |  |  |  |  | 15.1494 | 7.6904 | 15.2758 | 114.66 |  |  | 8.1847 | 1 |  | 496.6392 | 38.2045 | 0 | 100 | 0 | 0 | 100 | 0 | 24.9662 | 61.4157 | 13.6181 | 0.92791 | 25.4629 | 3.2084 | 2.6908 | 2.6282
12.6 | 2.6 | 0.0973 | 1.7204 | 0.02676 | 2.3144 | 1.8076 | 41.3386 | -38.3686 | 117 | 4532.4803 | 2239.5669 | 17.9134 | 47.6624 | 47.6878 | 0.70183 | 1.4717 | 1.7591 | Silty Sand | 7 | Sand mixture | 5 | Sand mixture | 5 | Sand Mixture | 5 | 2.8581 | 45.1233 | 52.0187 | [5 empty] | 32.1113 | 36.2832 | 38.2965 | 34.5766 | 15.8875 | 7.6066 | 11.9219 | 117.845 | 0 | 0 | 1.4009 | 0.49834 | 0.21594 | 119.2194 | 38.3686 | 0 | 0 | 100 | 0 | 100 | 0 | 2.8581 | 45.1233 | 52.0187 | 0.791 | 41.0306 | 1.5452 | 2.3309 | 2.2863
12.65 | 2.53 | 0.09647 | 1.7419 | 0.01763 | 2.3171 | 1.8111 | 41.5026 | -38.5326 | 117 | 4551.6732 | 2248.5236 | 17.9845 | 47.1995 | 47.1701 | 0.78166 | 1.6571 | 0 | Silty Sand | 7 | Sand mixture | 5 | Sand mixture | 5 | Sand Mixture | 5 | 3.6279 | 48.3074 | 48.0647 | [5 empty] | 32.0122 | 36.196 | 38.1934 | 34.5378 | 15.7332 | 7.6422 | 11.7925 | 117.845 | 0 | 0 | 1.3731 | 0.49377 | 0.21414 | 117.9254 | 38.5326 | 0 | 0 | 100 | 0 | 100 | 0 | 3.6279 | 48.3074 | 48.0647 | 0.80533 | 40.3924 | 1.7411 | 2.368 | 2.3217
12.7 | 2.6 | 0.09423 | 1.7618 | 0.0153 | 2.3108 | 1.8037 | 41.6667 | -38.6967 | 117 | 4570.8661 | 2257.4803 | 18.0556 | 45.9501 | 45.9068 | 0.8554 | 1.8633 | 0 | Silty Sand | 7 | Sand mixture | 5 | Sand mixture | 5 | Sand Mixture | 5 | 4.8526 | 52.0031 | 43.1443 | [5 empty] | 31.7946 | 36.0044 | 37.9668 | 34.443 | 15.3167 | 7.557 | 11.4767 | 117.845 | 0 | 0 | 1.3177 | 0.48471 | 0.20973 | 114.7669 | 38.6967 | 0 | 0 | 100 | 0 | 100 | 0 | 4.8526 | 52.0031 | 43.1443 | 0.82206 | 39.0805 | 1.961 | 2.4113 | 2.3627
12.75 | 2.53 | 0.0634 | 1.8377 | 0.01633 | 2.3123 | 1.7987 | 41.8307 | -38.8607 | 117 | 4590.0591 | 2266.437 | 18.1266 | 28.7536 | 28.7165 | 1.1369 | 3.9592 | 0 | Silty Clay | 4 | Silt mxture | 4 | Silt mxture | 4 | Silt Mixture | 4 | 47.8601 | 47.3029 | 4.837 | 2871.6517 | 3090.5201 | 1914.4345 | 0 | 2.5258 |  |  |  |  | 19.1691 | 7.6237 | 14.401 | 114.66 |  |  | 7.469 | 1 |  | 463.578 | 38.8607 | 100 | 0 | 0 | 0 | 100 | 0 | 47.8601 | 47.3029 | 4.837 | 0.97123 | 23.3603 | 4.3031 | 2.8023 | 2.7302
12.8 | 2.6 | 0.06005 | 1.7882 | 0.02458 | 2.3132 | 1.8005 | 41.9948 | -39.0248 | 117 | 4609.252 | 2275.3937 | 18.1977 | 26.8851 | 26.8974 | 0.95343 | 3.5447 | 0.85253 | Silty Clay | 5 | Silt mxture | 4 | Silt mxture | 4 | Silt Mixture | 4 | 39.7792 | 53.4304 | 6.7904 | 2689.7354 | 2875.3719 | 1793.1569 | 0 | 2.8211 |  |  |  |  | 13.4425 | 7.1177 | 13.5521 | 114.66 |  |  | 6.8913 | 1 |  | 431.3058 | 39.0248 | 0 | 100 | 0 | 0 | 100 | 0 | 39.7792 | 53.4304 | 6.7904 | 0.96959 | 21.6628 | 3.8769 | 2.7975 | 2.7199
12.85 | 2.53 | 0.05938 | 1.7803 | 0.03286 | 2.3137 | 1.7971 | 42.1588 | -39.1888 | 117 | 4628.4449 | 2284.3504 | 18.2688 | 26.5114 | 26.5732 | 0.92391 | 3.4769 | 4.2959 | Silty Clay | 5 | Silt mxture | 4 | Silt mxture | 4 | Silt Mixture | 4 | 38.7341 | 54.152 | 7.1139 | 2657.3226 | 2836.1101 | 1771.5484 | 0 | 2.8762 |  |  |  |  | 13.2557 | 7.0339 | 13.4008 | 114.66 |  |  | 6.7605 | 1 |  | 425.4165 | 39.1888 | 0 | 100 | 0 | 0 | 100 | 0 | 38.7341 | 54.152 | 7.1139 | 0.97012 | 21.2867 | 3.8085 | 2.7983 | 2.7185
12.9 | 2.53 | 0.06733 | 1.8385 | 0.03524 | 2.3135 | 1.7991 | 42.3228 | -39.3528 | 117 | 4647.6378 | 2293.3071 | 18.3399 | 30.9457 | 31.0218 | 1.1399 | 3.6744 | 5.2857 | Silty Clay | 5 | Silt mxture | 4 | Silt mxture | 4 | Silt Mixture | 4 | 39.1052 | 53.8979 | 6.9969 | 3102.1843 | 3358.3479 | 2068.1229 | 0 | 2.7215 |  |  |  |  | 15.4729 | 8.0596 | 15.5109 | 114.66 |  |  | 8.0355 | 1 |  | 503.7522 | 39.3528 | 0 | 100 | 0 | 0 | 100 | 0 | 39.1052 | 53.8979 | 6.9969 | 0.9541 | 25.1181 | 3.972 | 2.7557 | 2.6836
12.95 | 2.53 | 0.07709 | 1.8428 | 0.02646 | 2.3117 | 1.7953 | 42.4869 | -39.5169 | 120 | 4667.3228 | 2302.7559 | 18.411 | 36.3897 | 36.4132 | 1.1558 | 3.1742 | 1.6344 | Silty Clay | 5 | Sand mixture | 5 | Silt mxture | 4 | Silt Mixture | 4 | 24.0862 | 61.6907 | 14.223 | 3641.3213 | 3984 | 2427.5475 | 0 | 3.1504 |  |  |  |  | 18.1948 | 9.0364 | 18.2066 | 114.66 |  |  | 9.567 | 1 |  | 597.6 | 39.5169 | 0 | 100 | 0 | 0 | 100 | 0 | 24.0862 | 61.6907 | 14.223 | 0.9158 | 29.8057 | 3.3915 | 2.6546 | 2.5893
13 | 2.6 | 0.07922 | 1.8533 | 0.0129 | 2.3125 | 1.7967 | 42.6509 | -39.6809 | 120 | 4687.0079 | 2312.2047 | 18.4821 | 37.5778 | 37.5201 | 1.1946 | 3.1839 | 0 | Silty Clay | 5 | Sand mixture | 5 | Silt mxture | 4 | Silt Mixture | 4 | 23.4037 | 61.883 | 14.7132 | 3752.0083 | 4113.0621 | 2501.3389 | 0 | 3.1408 |  |  |  |  | 18.7889 | 9.2771 | 18.76 | 114.66 |  |  | 9.8442 | 1 |  | 616.9593 | 39.6809 | 0 | 100 | 0 | 0 | 100 | 0 | 23.4037 | 61.883 | 14.7132 | 0.91266 | 30.6584 | 3.396 | 2.6457 | 2.5805
13.05 | 2.53 | 0.06574 | 1.8424 | 0.01603 | 2.311 | 1.7922 | 42.815 | -39.845 | 120 | 4706.6929 | 2321.6535 | 18.5531 | 30.0589 | 30.0199 | 1.1543 | 3.845 | 0 | Silty Clay | 5 | Silt mxture | 4 | Silt mxture | 4 | Silt Mixture | 4 | 43.7229 | 50.5518 | 5.7253 | 3001.993 | 3229.5332 | 2001.3287 | 0 | 2.6008 |  |  |  |  | 15.0294 | 7.9129 | 15.01 | 114.66 |  |  | 7.5994 | 1 |  | 484.43 | 39.845 | 0 | 100 | 0 | 0 | 100 | 0 | 43.7229 | 50.5518 | 5.7253 | 0.96628 | 23.9067 | 4.172 | 2.7859 | 2.7073
13.1 | 2.6 | 0.1266 | 1.8034 | 0.01712 | 2.312 | 1.7935 | 42.979 | -40.009 | 120 | 4726.378 | 2331.1024 | 18.6242 | 64.0054 | 63.9731 | 1.0095 | 1.578 | 0 | Silty Sand | 7 | Sand mixture | 5 | Sand mixture | 5 | Sand Mixture | 5 | 2.0165 | 40.1904 | 57.7931 | [5 empty] | 33.798 | 37.7672 | 40.0405 | 35.798 | 21.3351 | 10.2707 | 15.9933 | 117.845 | 7.4179 | 0 | 1.8511 | 0.56508 | 0.29624 | 159.9326 | 40.009 | 0 | 0 | 100 | 0 | 100 | 0 | 2.0165 | 40.1904 | 57.7931 | 0.76341 | 54.0596 | 1.6385 | 2.2528 | 2.2056
13.15 | 2.53 | 0.07752 | 1.7847 | 0.01629 | 2.3162 | 1.7909 | 43.143 | -40.173 | 120 | 4746.063 | 2340.5512 | 18.6953 | 36.6295 | 36.5922 | 0.94026 | 2.5696 | 0 | Zone 6 | 6 | Sand mixture | 5 | Sand mixture | 5 | Sand Mixture | 5 | 14.2075 | 62.0684 | 23.7242 | 3659.2155 | 4000.4203 | 2439.477 | 0 | 3.8917 |  |  |  |  | 14.6518 | 8.8542 | 18.2961 | 114.66 |  |  | 9.4228 | 1 |  | 600.063 | 40.173 | 0 | 100 | 0 | 0 | 100 | 0 | 14.2075 | 62.0684 | 23.7242 | 0.89519 | 29.5451 | 2.7478 | 2.5981 | 2.5276
13.2 | 2.53 | 0.05379 | 1.7743 | 0.01888 | 2.311 | 1.7843 | 43.3071 | -40.3371 | 120 | 4765.748 | 2350 | 18.7664 | 23.3934 | 23.3715 | 0.90159 | 3.8577 | 0 | Silty Clay | 4 | Silt mxture | 4 | Silt mxture | 4 | Silt Mixture | 4 | 51.2897 | 44.4623 | 4.2479 | 2337.1506 | 2443.8919 | 1558.1004 | 0 | 2.5922 |  |  |  |  | 15.5956 | 6.4683 | 11.9067 | 114.66 |  |  | 5.5894 | 1 |  | 366.5838 | 40.3371 | 100 | 0 | 0 | 0 | 100 | 0 | 51.2897 | 44.4623 | 4.2479 | 1 | 17.8627 | 4.2956 | 2.8902 | 2.7902
13.25 | 2.6 | 0.05032 | 1.8963 | 0.02338 | 2.3138 | 1.7859 | 43.4711 | -40.5011 | 120 | 4785.4331 | 2359.4488 | 18.8375 | 21.4579 | 21.463 | 1.3541 | 6.3088 | 0.35349 | Clay | 3 | Clay | 3 | Clay | 3 | Clay | 3 | 97.81 | 1.84 | 0.35 | 2146.2952 | 2218.1982 | 1430.8635 | 0 | 1.5851 |  |  |  |  | 21.4579 | 6.5266 | 11.016 | 111.475 |  |  | 5.0245 | 1 |  | 332.7297 | 40.5011 | 100 | 0 | 0 | 100 | 0 | 0 | 97.81 | 1.84 | 0.35 | 1 | 16.165 | 7.1004 | 3.0666 | 2.96
13.3 | 2.53 | 0.0917 | 1.9161 | 0.02244 | 2.3145 | 1.786 | 43.6352 | -40.6652 | 120 | 4805.1181 | 2368.8976 | 18.9086 | 44.5389 | 44.5383 | 1.4274 | 3.205 | 0 | Silty Clay | 5 | Sand mixture | 5 | Sand mixture | 5 | Silt Mixture | 4 | 20.1586 | 62.5151 | 17.3263 | 4453.8329 | 4931.7905 | 2969.222 | 0 | 3.1202 |  |  |  |  | 22.2694 | 10.7769 | 22.2692 | 114.66 |  |  | 11.5711 | 1 |  | 739.7686 | 40.6652 | 0 | 100 | 0 | 0 | 100 | 0 | 20.1586 | 62.5151 | 17.3263 | 0.89397 | 35.9953 | 3.3877 | 2.5932 | 2.5275
13.35 | 0.45 | 0.05588 | 1.9253 | 0.01997 | 2.3154 | 1.784 | 43.7992 | -40.8292 | 120 | 4824.8031 | 2378.3465 | 18.9797 | 24.5591 | 24.5438 | 1.4615 | 5.9548 | 0 | Clay | 3 | Silt mxture | 4 | Clay | 3 | Clay | 3 | 97.81 | 1.84 | 0.35 | 2454.3797 | 2578.3347 | 1636.2532 | 0 | 1.6793 |  |  |  |  | 24.5591 | 7.2104 | 12.4538 | 111.475 |  |  | 5.8286 | 1 |  | 386.7502 | 40.8292 | 100 | 0 | 0 | 100 | 0 | 0 | 97.81 | 1.84 | 0.35 | 1 | 18.6107 | 6.6039 | 3.0003 | 2.9004
13.4 | 2.53 | 0.04819 | 1.8112 | 0.0245 | 2.3193 | 1.7857 | 43.9633 | -40.9933 | 120 | 4844.4882 | 2387.7953 | 19.0507 | 20.2698 | 20.2816 | 1.0385 | 5.1205 | 0.81927 | Clay | 3 | Silt mxture | 4 | Clay | 3 | Clay | 3 | 87.9139 | 10.8782 | 1.208 | 2028.1584 | 2075.7399 | 1352.1056 | 0 | 1.9529 |  |  |  |  | 20.2698 | 6.0488 | 10.4647 | 111.475 |  |  | 4.6199 | 1 |  | 311.361 | 40.9933 | 100 | 0 | 0 | 100 | 0 | 0 | 87.9139 | 10.8782 | 1.208 | 1 | 14.9589 | 5.815 | 3.0341 | 2.9173
13.45 | 2.6 | 0.04864 | 1.781 | 0.03415 | 2.3205 | 1.7857 | 44.1273 | -41.1573 | 120 | 4864.1732 | 2397.2441 | 19.1218 | 20.5208 | 20.5904 | 0.92658 | 4.5001 | 4.8324 | Clay | 3 | Silt mxture | 4 | Clay | 3 | Clay | 3 | 72.0412 | 25.5868 | 2.372 | 2059.0375 | 2110.9103 | 1372.6917 | 0 | 2.2222 |  |  |  |  | 20.5208 | 6.0057 | 10.6088 | 111.475 |  |  | 4.68 | 1 |  | 316.6365 | 41.1573 | 100 | 0 | 0 | 100 | 0 | 0 | 72.0412 | 25.5868 | 2.372 | 1 | 15.1493 | 5.1028 | 2.9931 | 2.8755
13.5 | 2.53 | 0.0461 | 1.7792 | 0.03574 | 2.317 | 1.7784 | 44.2913 | -41.3213 | 120 | 4883.8583 | 2406.6929 | 19.1929 | 19.104 | 19.1831 | 0.92013 | 4.7966 | 5.4937 | Clay | 3 | Silt mxture | 4 | Clay | 3 | Clay | 3 | 81.6146 | 16.6193 | 1.766 | 1918.3132 | 1944.1943 | 1278.8754 | 0 | 2.0848 |  |  |  |  | 19.104 | 5.7405 | 9.9521 | 111.475 |  |  | 4.2726 | 1 |  | 291.6291 | 41.3213 | 100 | 0 | 0 | 100 | 0 | 0 | 81.6146 | 16.6193 | 1.766 | 1 | 13.9122 | 5.4962 | 3.0422 | 2.9169
13.55 | 2.53 | 0.04507 | 1.7725 | 0.03699 | 2.321 | 1.7797 | 44.4554 | -41.4854 | 120 | 4903.5433 | 2416.1417 | 19.264 | 18.5295 | 18.6161 | 0.89499 | 4.8076 | 6.0135 | Clay | 3 | Silt mxture | 4 | Clay | 3 | Clay | 3 | 82.7406 | 15.5803 | 1.6791 | 1861.6102 | 1876.327 | 1241.0735 | 0 | 2.08 |  |  |  |  | 18.5295 | 5.6143 | 9.6875 | 111.475 |  |  | 4.097 | 1 |  | 281.449 | 41.4854 | 100 | 0 | 0 | 100 | 0 | 0 | 82.7406 | 15.5803 | 1.6791 | 1 | 13.3803 | 5.5369 | 3.0572 | 2.9274
13.6 | 2.6 | 0.04434 | 1.7767 | 0.03816 | 2.326 | 1.7812 | 44.6194 | -41.6494 | 120 | 4923.2283 | 2425.5906 | 19.3351 | 18.1223 | 18.2159 | 0.91075 | 4.9998 | 6.5001 | Clay | 3 | Silt mxture | 4 | Clay | 3 | Clay | 3 | 88.2197 | 10.6043 | 1.176 | 1821.5928 | 1828.0897 | 1214.3952 | 0 | 2.0001 |  |  |  |  | 18.1223 | 5.5593 | 9.5008 | 111.475 |  |  | 3.968 | 1 |  | 274.2135 | 41.6494 | 100 | 0 | 0 | 100 | 0 | 0 | 88.2197 | 10.6043 | 1.176 | 1 | 12.9901 | 5.781 | 3.0791 | 2.9457
13.65 | 2.53 | 0.04713 | 1.7761 | 0.04013 | 2.325 | 1.78 | 44.7835 | -41.8135 | 120 | 4942.9134 | 2435.0394 | 19.4062 | 19.6785 | 19.7839 | 0.90842 | 4.5917 | 7.3193 | Clay | 3 | Silt mxture | 4 | Clay | 3 | Clay | 3 | 75.756 | 22.0888 | 2.1552 | 1978.3936 | 2011.4034 | 1318.9291 | 0 | 2.1778 |  |  |  |  | 19.6785 | 5.8582 | 10.2325 | 111.475 |  |  | 4.3665 | 1 |  | 301.7105 | 41.8135 | 100 | 0 | 0 | 100 | 0 | 0 | 75.756 | 22.0888 | 2.1552 | 1 | 14.2195 | 5.2472 | 3.022 | 2.8944
13.7 | 2.53 | 0.04897 | 1.7798 | 0.04301 | 2.3279 | 1.7774 | 44.9475 | -41.9775 | 120 | 4962.5984 | 2444.4882 | 19.4773 | 20.7049 | 20.8275 | 0.92228 | 4.4282 | 8.517 | Clay | 3 | Silt mxture | 4 | Clay | 3 | Clay | 3 | 70.227 | 27.2956 | 2.4774 | 2082.7502 | 2133.0178 | 1388.5001 | 0 | 2.2583 |  |  |  |  | 20.7049 | 6.073 | 10.7195 | 111.475 |  |  | 4.6228 | 1 |  | 319.9527 | 41.9775 | 100 | 0 | 0 | 100 | 0 | 0 | 70.227 | 27.2956 | 2.4774 | 1 | 15.0103 | 5.0271 | 2.992 | 2.8672
13.75 | 2.53 | 0.0513 | 1.8133 | 0.04564 | 2.3306 | 1.7816 | 45.1115 | -42.1415 | 120 | 4982.2835 | 2453.937 | 19.5483 | 22.0045 | 22.1429 | 1.0463 | 4.7252 | 9.6108 | Clay | 3 | Silt mxture | 4 | Clay | 3 | Clay | 3 | 76.3463 | 21.5342 | 2.1195 | 2214.2883 | 2286.6106 | 1476.1922 | 0 | 2.1163 |  |  |  |  | 22.0045 | 6.4454 | 11.3333 | 111.475 |  |  | 4.9501 | 1 |  | 342.9916 | 42.1415 | 100 | 0 | 0 | 100 | 0 | 0 | 76.3463 | 21.5342 | 2.1195 | 1 | 16.0165 | 5.3242 | 2.9867 | 2.8656
13.8 | 2.53 | 0.05342 | 1.8706 | 0.0488 | 2.3385 | 1.7856 | 45.2756 | -42.3056 | 120 | 5001.9685 | 2463.3858 | 19.6194 | 23.187 | 23.3443 | 1.2587 | 5.3921 | 10.9249 | Clay | 3 | Silt mxture | 4 | Clay | 3 | Clay | 3 | 92.4804 | 7.1696 | 0.35 | 2334.4304 | 2426.7963 | 1556.2869 | 0 | 1.8546 |  |  |  |  | 23.187 | 6.8694 | 11.894 | 111.475 |  |  | 5.2453 | 1 |  | 364.0194 | 42.3056 | 100 | 0 | 0 | 100 | 0 | 0 | 92.4804 | 7.1696 | 0.35 | 1 | 16.9225 | 6.0391 | 3.0047 | 2.8869
13.85 | 2.6 | 0.06881 | 1.9316 | 0.05676 | 2.3363 | 1.7765 | 45.4396 | -42.4696 | 120 | 5021.6535 | 2472.8346 | 19.6905 | 31.7712 | 31.9762 | 1.485 | 4.6442 | 14.2353 | Silty Clay | 4 | Silt mxture | 4 | Silt mxture | 4 | Clay | 3 | 64.0292 | 33.0943 | 2.8766 | 3197.6233 | 3441.1594 | 2131.7489 | 0 | 2.1532 |  |  |  |  | 21.1808 | 8.6759 | 15.9881 | 114.66 |  |  | 7.5344 | 1 |  | 516.1739 | 42.4696 | 100 | 0 | 0 | 100 | 0 | 0 | 64.0292 | 33.0943 | 2.8766 | 0.99098 | 23.8644 | 5.04 | 2.8413 | 2.7427
13.9 | 2.53 | 0.1143 | 1.954 | 0.05437 | 2.3388 | 1.7795 | 45.6037 | -42.6337 | 120 | 5041.3386 | 2482.2835 | 19.7616 | 57.1447 | 57.3354 | 1.5681 | 2.735 | 13.2413 | Zone 6 | 6 | Sand mixture | 5 | Sand mixture | 5 | Sand Mixture | 5 | 9.6126 | 59.4201 | 30.9674 | 5733.541 | 6423.434 | 3822.3607 | 0 | 3.6563 |  |  |  |  | 22.8579 | 13.1942 | 28.6677 | 114.66 |  |  | 14.4443 | 1 |  | 963.5151 | 42.6337 | 0 | 100 | 0 | 0 | 100 | 0 | 9.6126 | 59.4201 | 30.9674 | 0.84992 | 45.2229 | 2.8608 | 2.4705 | 2.4005
13.95 | 2.53 | 0.12487 | 2.0352 | 0.025 | 2.3451 | 1.7835 | 45.7677 | -42.7977 | 120 | 5061.0236 | 2491.7323 | 19.8327 | 63.0405 | 63.0553 | 1.869 | 2.964 | 1.0272 | Zone 6 | 6 | Sand mixture | 5 | Sand mixture | 5 | Sand Mixture | 5 | 10.6957 | 60.3075 | 28.9968 | 6305.5279 | 7095.2019 | 4001 | 0 | 3.3738 |  |  |  |  | 25.2162 | 14.4753 | 30 | 114.66 |  |  | 15.9623 | 1 |  | 1064.2803 | 42.7977 | 0 | 100 | 0 | 0 | 100 | 0 | 10.6957 | 60.3075 | 28.9968 | 0.84724 | 49.7944 | 3.0879 | 2.4629 | 2.3953
14 | 2.53 | 0.12994 | 2.2539 | 0.02185 | 2.3488 | 1.7806 | 45.9318 | -42.9618 | 120 | 5080.7087 | 2501.1811 | 19.9038 | 65.8684 | 65.8644 | 2.6799 | 4.0689 | 0 | Silty Clay | 5 | Sand mixture | 5 | Sand mixture | 5 | Silt Mixture | 4 | 28.1253 | 60.2012 | 11.6735 | 6586.4368 | 7424.525 | 4001 | 0 | 2.4577 |  |  |  |  | 32.9342 | 15.6993 | 30 | 114.66 |  |  | 16.6661 | 1 |  | 1113.6788 | 42.9618 | 0 | 100 | 0 | 0 | 100 | 0 | 28.1253 | 60.2012 | 11.6735 | 0.88021 | 51.6482 | 4.2321 | 2.5488 | 2.4816
14.05 | 2.53 | 0.14413 | 2.1326 | 0.01809 | 2.349 | 1.7775 | 46.0958 | -43.1258 | 120 | 5100.3937 | 2510.6299 | 19.9748 | 73.7834 | 73.7568 | 2.2302 | 3.0237 | 0 | Zone 6 | 6 | Sand mixture | 5 | Sand mixture | 5 | Sand Mixture | 5 | 9.2766 | 59.1025 | 31.6209 | 7375.6774 | 8351.8854 | 4001 | 0 | 3.3072 |  |  |  |  | 29.5133 | 16.6377 | 30 | 114.66 |  |  | 18.7743 | 1 |  | 1252.7828 | 43.1258 | 0 | 100 | 0 | 0 | 100 | 0 | 9.2766 | 59.1025 | 31.6209 | 0.83059 | 58.3727 | 3.132 | 2.418 | 2.3538
14.1 | 2.53 | 0.31357 | 1.9805 | 0.01827 | 2.3522 | 1.7765 | 46.2598 | -43.2898 | 120 | 5120.0787 | 2520.0787 | 20.0459 | 168.2939 | 168.2684 | 1.6662 | 0.9902 | 0 | Sand | 9 | Sand | 6 | Sand | 6 | Sand | 6 | 0.60894 | 15.5986 | 83.7924 | [5 empty] | 39.2451 | 42.5554 | 45.5383 | 42.2235 | 33.6588 | 25.8786 | 42.0671 | 124.215 | 39.0895 | 29.9009 | 4.1301 | 0.84472 | 1.4742 | 420.671 | 43.2898 | 0 | 0 | 100 | 0 | 0 | 100 | 0.60894 | 15.5986 | 83.7924 | 0.59516 | 141.044 | 1.0055 | 1.7995 | 1.7576
14.15 | 2.53 | 0.38948 | 1.9814 | 0.01671 | 2.3562 | 1.7801 | 46.4239 | -43.4539 | 120 | 5139.7638 | 2529.5276 | 20.117 | 210.6351 | 210.6002 | 1.6697 | 0.79284 | 0 | Sand | 9 | Sand | 6 | Sand | 6 | Sand | 6 | 0.45633 | 12.2567 | 87.2869 | [5 empty] | 40.493 | 43.6529 | 46.7695 | 46 | 42.127 | 31.8647 | 50 | 124.215 | 46.7474 | 37.3769 | 4.9064 | 0.9285 | 1.4778 | 526.5006 | 43.4539 | 0 | 0 | 100 | 0 | 0 | 100 | 0.45633 | 12.2567 | 87.2869 | 0.54156 | 178.3533 | 0.80263 | 1.6583 | 1.6204
14.2 | 2.53 | 0.36609 | 2.0465 | 0.01674 | 2.3548 | 1.7773 | 46.5879 | -43.6179 | 120 | 5159.4488 | 2538.9764 | 20.1881 | 197.5886 | 197.5539 | 1.911 | 0.96731 | 0 | Sand | 9 | Sand | 6 | Sand | 6 | Sand | 6 | 0.54941 | 14.1378 | 85.3128 | [5 empty] | 40.1117 | 43.3174 | 46.3944 | 44.786 | 39.5177 | 30.4916 | 49.3885 | 124.215 | 44.4625 | 35.1445 | 4.651 | 0.90124 | 1.4814 | 493.8848 | 43.6179 | 0 | 0 | 100 | 0 | 0 | 100 | 0.54941 | 14.1378 | 85.3128 | 0.57322 | 165.8728 | 0.98011 | 1.7408 | 1.7007
14.25 | 2.53 | 0.33665 | 2.0334 | 0.01828 | 2.359 | 1.7794 | 46.752 | -43.782 | 120 | 5179.1339 | 2548.4252 | 20.2592 | 181.1675 | 181.142 | 1.8624 | 1.0282 | 0 | Sand | 9 | Sand | 6 | Sand | 6 | Sand | 6 | 0.59965 | 15.3543 | 84.046 | [5 empty] | 39.596 | 42.8639 | 45.8855 | 43.3499 | 36.2335 | 28.0568 | 45.2855 | 124.215 | 41.3924 | 32.1453 | 4.3258 | 0.86594 | 1.485 | 452.8551 | 43.782 | 0 | 0 | 100 | 0 | 0 | 100 | 0.59965 | 15.3543 | 84.046 | 0.59173 | 151.0634 | 1.0431 | 1.7888 | 1.7461
14.3 | 2.53 | 0.32379 | 2.0188 | 0.02029 | 2.3572 | 1.7753 | 46.916 | -43.946 | 120 | 5198.8189 | 2557.874 | 20.3303 | 173.9944 | 173.981 | 1.8083 | 1.0394 | 0 | Sand | 9 | Sand | 6 | Sand | 6 | Sand | 6 | 0.61657 | 15.8039 | 83.5795 | [5 empty] | 39.3404 | 42.6392 | 45.6326 | 42.7233 | 34.7989 | 26.9381 | 43.4953 | 124.215 | 39.9225 | 30.7086 | 4.1703 | 0.84875 | 1.4886 | 434.9525 | 43.946 | 0 | 0 | 100 | 0 | 0 | 100 | 0.61657 | 15.8039 | 83.5795 | 0.59859 | 144.4931 | 1.0551 | 1.8062 | 1.7619
14.35 | 0.12 | 0.30676 | 1.9639 | 0.02262 | 2.3573 | 1.7747 | 47.0801 | -44.1101 | 120 | 5218.5039 | 2567.3228 | 20.4014 | 164.4954 | 164.4959 | 1.6046 | 0.97547 | 0.037428 | Sand | 9 | Sand | 6 | Sand | 6 | Sand | 6 | 0.6111 | 15.6561 | 83.7328 | [5 empty] | 38.9917 | 42.3326 | 45.2869 | 41.8934 | 32.8991 | 25.2224 | 41.124 | 124.215 | 37.9106 | 28.7428 | 3.9672 | 0.82606 | 1.295 | 411.2398 | 44.1101 | 0 | 0 | 100 | 0 | 0 | 100 | 0.6111 | 15.6561 | 83.7328 | 0.59896 | 136.1774 | 0.9912 | 1.8066 | 1.7602
14.4 | 2.53 | 0.30955 | 1.979 | 0.02485 | 2.36 | 1.777 | 47.2441 | -44.2741 | 120 | 5238.189 | 2576.7717 | 20.4724 | 166.0516 | 166.0655 | 1.6609 | 1.0001 | 0.96482 | Sand | 9 | Sand | 6 | Sand | 6 | Sand | 6 | 0.61719 | 15.8209 | 83.5619 | [5 empty] | 39.0224 | 42.3595 | 45.3174 | 42.0307 | 33.2103 | 25.5459 | 41.5164 | 124.215 | 38.1597 | 28.9846 | 3.9809 | 0.8275 | 1.3486 | 415.1638 | 44.2741 | 0 | 0 | 100 | 0 | 0 | 100 | 0.61719 | 15.8209 | 83.5619 | 0.60111 | 137.1297 | 1.0161 | 1.8116 | 1.7647
14.45 | 2.53 | 0.31168 | 1.9871 | 0.04985 | 2.3541 | 1.7694 | 47.4081 | -44.4381 | 120 | 5257.874 | 2586.2205 | 20.5435 | 167.2397 | 167.4033 | 1.6909 | 1.0101 | 11.3616 | Sand | 9 | Sand | 6 | Sand | 6 | Sand | 6 | 0.61887 | 15.8668 | 83.5144 | [5 empty] | 39.0399 | 42.3749 | 45.3347 | 42.1478 | 33.4479 | 25.7878 | 41.8508 | 124.215 | 38.3583 | 29.1771 | 3.989 | 0.82836 | 1.3898 | 418.5082 | 44.4381 | 0 | 0 | 100 | 0 | 0 | 100 | 0.61887 | 15.8668 | 83.5144 | 0.60173 | 137.9229 | 1.0262 | 1.8127 | 1.7652
14.5 | 2.53 | 0.30078 | 2.0205 | 0.03514 | 2.3609 | 1.7736 | 47.5722 | -44.6022 | 120 | 5277.5591 | 2595.6693 | 20.6146 | 161.1599 | 161.2354 | 1.8145 | 1.1254 | 5.2441 | Silty Sand | 8 | Sand | 6 | Sand | 6 | Sand | 6 | 0.6722 | 17.4375 | 81.8903 | [5 empty] | 38.8003 | 42.1643 | 45.0969 | 41.6081 | 40.29 | 25.1294 | 40.3088 | 121.03 | 36.986 | 27.8358 | 3.8515 | 0.81277 | 1.1575 | 403.0885 | 44.6022 | 0 | 0 | 100 | 0 | 0 | 100 | 0.6722 | 17.4375 | 81.8903 | 0.61957 | 131.9833 | 1.1441 | 1.8589 | 1.8096
14.55 | 2.46 | 0.34701 | 2.0579 | 0.0402 | 2.3615 | 1.7706 | 47.7362 | -44.7662 | 120 | 5297.2441 | 2605.1181 | 20.6857 | 186.9461 | 187.0519 | 1.953 | 1.0441 | 7.3484 | Sand | 9 | Sand | 6 | Sand | 6 | Sand | 6 | 0.59642 | 15.2709 | 84.1327 | [5 empty] | 39.6339 | 42.8972 | 45.9229 | 43.867 | 37.3892 | 29.0484 | 46.763 | 124.215 | 42.03 | 32.7595 | 4.3269 | 0.86547 | 1.5069 | 467.6298 | 44.7662 | 0 | 0 | 100 | 0 | 0 | 100 | 0.59642 | 15.2709 | 84.1327 | 0.59256 | 153.9692 | 1.0591 | 1.7874 | 1.741
14.6 | 2.46 | 0.4262 | 2.1473 | 0.03192 | 2.3583 | 1.7673 | 47.9003 | -44.9303 | 120 | 5316.9291 | 2614.5669 | 20.7568 | 231.1168 | 231.1731 | 2.2848 | 0.98836 | 3.905 | Sand | 9 | Sand | 6 | Sand | 6 | Sand | 6 | 0.51659 | 13.4263 | 86.0571 | [5 empty] | 40.8009 | 43.9237 | 47.0717 | 46 | 46.2234 | 36.0055 | 50 | 124.215 | 49.2556 | 39.8135 | 5.0787 | 0.94564 | 1.5106 | 577.9327 | 44.9303 | 0 | 0 | 100 | 0 | 0 | 100 | 0.51659 | 13.4263 | 86.0571 | 0.5604 | 191.6798 | 0.99986 | 1.7024 | 1.6601
14.65 | 0.34 | 0.51142 | 2.2061 | 0.02103 | 2.3606 | 1.7655 | 48.0643 | -45.0943 | 120 | 5336.6142 | 2624.0157 | 20.8279 | 278.651 | 278.642 | 2.5026 | 0.89813 | 0 | Sand | 9 | Sand | 6 | Sand | 6 | Sand | 6 | 0.4428 | 12.0144 | 87.5428 | [5 empty] | 41.7946 | 44.7983 | 48.0429 | 46 | 55.7302 | 43.3477 | 50 | 124.215 | 55.6188 | 46.0253 | 5.8087 | 1.0204 | 1.5143 | 696.605 | 45.0943 | 0 | 0 | 100 | 0 | 0 | 100 | 0.4428 | 12.0144 | 87.5428 | 0.52678 | 232.6839 | 0.90682 | 1.6136 | 1.5747
14.7 | 1.3 | 0.63949 | 2.4121 | 0.0271 | 2.3655 | 1.767 | 48.2283 | -45.2583 | 120 | 5356.2992 | 2633.4646 | 20.899 | 350.0861 | 350.1135 | 3.2666 | 0.93301 | 1.9005 | Sand | 9 | Sand | 6 | Sand | 6 | Sand | 6 | 0.44459 | 12.0461 | 87.5093 | [5 empty] | 42.9714 | 45.8348 | 49 | 46 | 70.0172 | 55.4595 | 50 | 124.215 | 63.4157 | 53.6371 | 6.8021 | 1.1183 | 1.518 | 875.2837 | 45.2583 | 0 | 0 | 100 | 0 | 0 | 100 | 0.44459 | 12.0461 | 87.5093 | 0.50589 | 293.7092 | 0.9402 | 1.5582 | 1.5233
14.75 | 1.49 | 0.60653 | 2.5584 | 0.05544 | 2.3674 | 1.7666 | 48.3924 | -45.4224 | 120 | 5375.9843 | 2642.9134 | 20.97 | 331.7016 | 331.8987 | 3.8089 | 1.1476 | 13.6863 | Sand | 9 | Sand | 6 | Sand | 6 | Sand | 6 | 0.53304 | 13.7754 | 85.6915 | [5 empty] | 42.6714 | 45.5704 | 48.8944 | 46 | 66.3403 | 53.6428 | 50 | 124.215 | 61.4972 | 51.7625 | 6.5296 | 1.0917 | 1.5218 | 829.7468 | 45.4224 | 0 | 0 | 100 | 0 | 0 | 100 | 0.53304 | 13.7754 | 85.6915 | 0.53927 | 275.762 | 1.157 | 1.6452 | 1.6085
14.8 | 1.57 | 0.61168 | 2.5512 | 0.05717 | 2.3678 | 1.7584 | 48.5564 | -45.5864 | 120 | 5395.6693 | 2652.3622 | 21.0411 | 334.5742 | 334.7816 | 3.7822 | 1.1297 | 14.4058 | Sand | 9 | Sand | 6 | Sand | 6 | Sand | 6 | 0.52577 | 13.6195 | 85.8547 | [5 empty] | 42.6954 | 45.5916 | 48.9177 | 46 | 66.9148 | 54.0319 | 50 | 124.215 | 61.7195 | 51.9782 | 6.5455 | 1.0932 | 1.5255 | 836.9541 | 45.5864 | 0 | 0 | 100 | 0 | 0 | 100 | 0.52577 | 13.6195 | 85.8547 | 0.5367 | 277.7936 | 1.1389 | 1.6379 | 1.6008
14.85 | 1.57 | 0.5156 | 2.5684 | 0.05521 | 2.3674 | 1.7555 | 48.7205 | -45.7505 | 120 | 5415.3543 | 2661.811 | 21.1122 | 280.9825 | 281.1782 | 3.8459 | 1.3678 | 13.5907 | Sand | 9 | Sand | 6 | Sand | 6 | Sand | 6 | 0.6287 | 16.1394 | 83.2319 | [5 empty] | 41.7534 | 44.762 | 48.0027 | 46 | 56.1965 | 45.9585 | 50 | 124.215 | 55.627 | 46.028 | 5.7593 | 1.015 | 1.5292 | 702.9456 | 45.7505 | 0 | 0 | 100 | 0 | 0 | 100 | 0.6287 | 16.1394 | 83.2319 | 0.58131 | 230.1528 | 1.3811 | 1.7544 | 1.7128
14.9 | 1.68 | 0.31733 | 2.512 | 0.04872 | 2.3679 | 1.7535 | 48.8845 | -45.9145 | 120 | 5435.0394 | 2671.2598 | 21.1833 | 170.3912 | 170.548 | 3.6368 | 2.1324 | 10.8917 | Silty Sand | 7 | Sand | 6 | Sand mixture | 5 | Sand Mixture | 5 | 1.1427 | 30.6412 | 68.2161 | [5 empty] | 38.9373 | 42.2847 | 45.2329 | 42.4229 | 56.7971 | 28.8812 | 42.637 | 117.845 | 38.3113 | 29.119 | 3.8998 | 0.81744 | 1.4249 | 426.37 | 45.9145 | 0 | 0 | 100 | 0 | 100 | 0 | 1.1427 | 30.6412 | 68.2161 | 0.6955 | 134.8187 | 2.167 | 2.0535 | 1.9988
14.95 | 1.82 | 0.15574 | 2.2834 | 0.05057 | 2.3734 | 1.7544 | 49.0486 | -46.0786 | 120 | 5454.7244 | 2680.7087 | 21.2544 | 80.2592 | 80.4271 | 2.7893 | 3.4681 | 11.661 | Zone 6 | 6 | Sand mixture | 5 | Sand mixture | 5 | Sand Mixture | 5 | 13.5503 | 61.8459 | 24.6038 | 8042.7127 | 9115.7898 | 4001 | 0 | 2.8834 |  |  |  |  | 32.1037 | 18.4447 | 30 | 114.66 |  |  | 19.049 | 1 |  | 1367.3685 | 46.0786 | 0 | 100 | 0 | 0 | 100 | 0 | 13.5503 | 61.8459 | 24.6038 | 0.84747 | 60.0822 | 3.5898 | 2.4518 | 2.3719
15 | 1.86 | 0.10107 | 2.1133 | 0.05548 | 2.3678 | 1.7428 | 49.2126 | -46.2426 | 120 | 5474.4094 | 2690.1575 | 21.3255 | 49.7653 | 49.9626 | 2.1588 | 4.3208 | 13.7029 | Silty Clay | 5 | Sand mixture | 5 | Silt mxture | 4 | Silt Mixture | 4 | 41.9923 | 51.8437 | 6.1639 | 4996.2605 | 5530.5705 | 3330.8403 | 0 | 2.3144 |  |  |  |  | 24.8826 | 12.656 | 24.9813 | 114.66 |  |  | 11.2253 | 1 |  | 829.5856 | 46.2426 | 0 | 100 | 0 | 0 | 100 | 0 | 41.9923 | 51.8437 | 6.1639 | 0.93684 | 35.6419 | 4.5712 | 2.6858 | 2.5828
15.05 | 1.98 | 0.14873 | 2.3031 | 0.08073 | 2.3729 | 1.7459 | 49.3766 | -46.4066 | 120 | 5494.0945 | 2699.6063 | 21.3965 | 76.3492 | 76.6977 | 2.8623 | 3.7319 | 24.2037 | Silty Clay | 5 | Sand mixture | 5 | Sand mixture | 5 | Silt Mixture | 4 | 18.6615 | 62.6258 | 18.7128 | 7669.7691 | 8674.7168 | 4001 | 57.7466 | 2.6796 |  |  |  |  | 38.1746 | 17.8984 | 30 | 114.66 |  |  | 17.9337 | 1 |  | 1301.2075 | 46.4066 | 0 | 100 | 0 | 0 | 100 | 0 | 18.6615 | 62.6258 | 18.7128 | 0.86371 | 56.621 | 3.8706 | 2.4932 | 2.4093
15.1 | 2.02 | 0.11797 | 2.3567 | 0.11315 | 2.3691 | 1.7365 | 49.5407 | -46.5707 | 120 | 5513.7795 | 2709.0551 | 21.4676 | 59.1918 | 59.7345 | 3.0609 | 5.1241 | 37.6862 | Overconsolidated or cemented | 11 | Sand mixture | 5 | Silt mxture | 4 | Silt Mixture | 4 | 60.1435 | 36.6654 | 3.1911 | [5 empty] | 32.1196 | 36.2905 | 38.3051 | 35.4801 | 59.1918 | 11.34 | 14.9336 | 130.585 | 1.837 | 0 | 1.3287 | 0.48289 | 0.27317 | 149.3362 | 46.5707 | 0 | 0 | 100 | 0 | 100 | 0 | 60.1435 | 36.6654 | 3.1911 | 0.93532 | 42.7369 | 5.372 | 2.6806 | 2.5843
15.15 | 1.98 | 0.20643 | 2.1059 | 0.08521 | 2.3708 | 1.7391 | 49.7047 | -46.7347 | 120 | 5533.4646 | 2718.5039 | 21.5387 | 108.5332 | 108.9085 | 2.1313 | 1.957 | 26.0668 | Silty Sand | 7 | Sand mixture | 5 | Sand mixture | 5 | Sand Mixture | 5 | 1.4986 | 35.5706 | 62.9308 | [5 empty] | 36.0896 | 39.7818 | 42.3782 | 39.1681 | 36.1777 | 18.0359 | 27.2271 | 117.845 | 22.4735 | 13.6479 | 2.5587 | 0.65697 | 0.52373 | 272.2713 | 46.7347 | 0 | 0 | 100 | 0 | 100 | 0 | 1.4986 | 35.5706 | 62.9308 | 0.74196 | 83.2631 | 2.008 | 2.1725 | 2.1003
15.2 | 2.22 | 0.28699 | 1.9667 | 0.03752 | 2.3729 | 1.7366 | 49.8688 | -46.8988 | 120 | 5553.1496 | 2727.9528 | 21.6098 | 153.4681 | 153.5578 | 1.6153 | 1.0519 | 6.2339 | Sand | 9 | Sand | 6 | Sand | 6 | Sand | 6 | 0.66252 | 17.1358 | 82.2016 | [5 empty] | 38.1837 | 41.6223 | 44.4828 | 40.9363 | 30.6936 | 23.6771 | 38.3895 | 124.215 | 34.2471 | 25.1427 | 3.4825 | 0.76912 | 0.95755 | 383.8946 | 46.8988 | 0 | 0 | 100 | 0 | 0 | 100 | 0.66252 | 17.1358 | 82.2016 | 0.62537 | 121.4962 | 1.0713 | 1.8659 | 1.8045
15.25 | 0.37 | 0.28206 | 1.8349 | 0.02911 | 2.372 | 1.7349 | 50.0328 | -47.0628 | 120 | 5572.8346 | 2737.4016 | 21.6809 | 150.7182 | 150.7576 | 1.1265 | 0.74725 | 2.7364 | Sand | 9 | Sand | 6 | Sand | 6 | Sand | 6 | 0.55378 | 14.237 | 85.2092 | [5 empty] | 38.053 | 41.5074 | 44.3523 | 40.6913 | 30.1436 | 22.3076 | 37.6894 | 124.215 | 33.5392 | 24.4502 | 3.4138 | 0.76099 | 0.92137 | 376.894 | 47.0628 | 0 | 0 | 100 | 0 | 0 | 100 | 0.55378 | 14.237 | 85.2092 | 0.59061 | 120.0361 | 0.76132 | 1.7741 | 1.7118
15.3 | 2.53 | 0.2412 | 2.008 | 0.03049 | 2.3785 | 1.7341 | 50.1969 | -47.2269 | 120 | 5592.5197 | 2746.8504 | 21.752 | 127.9272 | 127.9749 | 1.7681 | 1.3816 | 3.3103 | Silty Sand | 8 | Sand | 6 | Sand | 6 | Sand Mixture | 5 | 0.84875 | 23.5205 | 75.6308 | [5 empty] | 37.0381 | 40.6154 | 43.3352 | 38.6978 | 31.9818 | 20.3111 | 31.9937 | 121.03 | 27.8166 | 18.8612 | 2.9391 | 0.70413 | 0.69177 | 319.9373 | 47.2269 | 0 | 0 | 100 | 0 | 100 | 0 | 0.84875 | 23.5205 | 75.6308 | 0.68173 | 98.9761 | 1.4124 | 2.0127 | 1.9436
15.35 | 2.53 | 0.15795 | 2.0404 | 0.04301 | 2.3805 | 1.733 | 50.3609 | -47.3909 | 120 | 5612.2047 | 2756.2992 | 21.8231 | 81.4919 | 81.6146 | 1.8884 | 2.3137 | 8.517 | Silty Sand | 7 | Sand mixture | 5 | Sand mixture | 5 | Sand Mixture | 5 | 3.4277 | 47.5615 | 49.0108 | [5 empty] | 34.1461 | 38.0732 | 40.3979 | 37.1211 | 27.164 | 13.7903 | 20.4036 | 117.845 | 12.2327 | 3.6432 | 1.8691 | 0.56374 | 0.37917 | 204.0364 | 47.3909 | 0 | 0 | 100 | 0 | 100 | 0 | 3.4277 | 47.5615 | 49.0108 | 0.80171 | 60.2392 | 2.3961 | 2.327 | 2.24
15.4 | 2.53 | 0.09181 | 1.9669 | 0.05083 | 2.3813 | 1.7307 | 50.5249 | -47.5549 | 120 | 5631.8898 | 2765.748 | 21.8941 | 44.6002 | 44.7697 | 1.616 | 3.6096 | 11.7691 | Silty Clay | 5 | Sand mixture | 5 | Silt mxture | 4 | Silt Mixture | 4 | 28.1051 | 60.21 | 11.6849 | 4476.97 | 4910.3769 | 2984.6467 | 0 | 2.7704 |  |  |  |  | 22.3001 | 11.3039 | 22.3848 | 114.66 |  |  | 9.5905 | 1 |  | 736.5565 | 47.5549 | 0 | 100 | 0 | 0 | 100 | 0 | 28.1051 | 60.21 | 11.6849 | 0.93651 | 30.8546 | 3.8519 | 2.6802 | 2.5614
15.45 | 2.53 | 0.08004 | 1.8789 | 0.06737 | 2.382 | 1.7291 | 50.689 | -47.719 | 120 | 5651.5748 | 2775.1969 | 21.9652 | 38.0351 | 38.3037 | 1.2895 | 3.3665 | 18.6476 | Silty Clay | 5 | Sand mixture | 5 | Silt mxture | 4 | Silt Mixture | 4 | 27.2092 | 60.5875 | 12.2032 | 3830.366 | 4148.5084 | 2553.5773 | 0 | 2.9704 |  |  |  |  | 19.0176 | 9.8361 | 19.1518 | 114.66 |  |  | 8.0024 | 1 |  | 622.2763 | 47.719 | 0 | 100 | 0 | 0 | 100 | 0 | 27.2092 | 60.5875 | 12.2032 | 0.95201 | 25.9004 | 3.6347 | 2.7203 | 2.5901
15.5 | 2.6 | 0.09197 | 1.9105 | 0.06776 | 2.3854 | 1.728 | 50.853 | -47.883 | 120 | 5671.2598 | 2784.6457 | 22.0363 | 44.6895 | 44.9603 | 1.4068 | 3.1289 | 18.8098 | Zone 6 | 6 | Sand mixture | 5 | Silt mxture | 4 | Silt Mixture | 4 | 19.1283 | 62.605 | 18.2667 | 4496.0331 | 4930.4882 | 2997.3554 | 0 | 3.196 |  |  |  |  | 17.8758 | 11.1396 | 22.4802 | 114.66 |  |  | 9.5553 | 1 |  | 739.5732 | 47.883 | 0 | 100 | 0 | 0 | 100 | 0 | 19.1283 | 62.605 | 18.2667 | 0.92096 | 30.9142 | 3.3396 | 2.6382 | 2.5174
15.55 | 2.46 | 0.07201 | 1.9453 | 0.07038 | 2.384 | 1.7233 | 51.0171 | -48.0471 | 120 | 5690.9449 | 2794.0945 | 22.1074 | 33.5561 | 33.8427 | 1.536 | 4.5385 | 19.8994 | Silty Clay | 4 | Silt mxture | 4 | Silt mxture | 4 | Clay | 3 | 59.8167 | 36.9625 | 3.2208 | 3384.2698 | 3621.3735 | 2256.1799 | 0 | 2.2034 |  |  |  |  | 22.3708 | 9.2807 | 16.9213 | 114.66 |  |  | 6.8834 | 1 |  | 543.206 | 48.0471 | 100 | 0 | 0 | 100 | 0 | 0 | 59.8167 | 36.9625 | 3.2208 | 1 | 22.1877 | 4.9551 | 2.8598 | 2.718
15.6 | 2.53 | 0.14187 | 1.9515 | 0.0905 | 2.3889 | 1.7222 | 51.1811 | -48.2111 | 120 | 5710.6299 | 2803.5433 | 22.1785 | 72.5228 | 72.9298 | 1.5589 | 2.1375 | 28.2667 | Silty Sand | 7 | Sand mixture | 5 | Sand mixture | 5 | Sand Mixture | 5 | 3.3279 | 47.1706 | 49.5015 | [5 empty] | 33.2432 | 37.2792 | 39.4691 | 36.4697 | 24.1743 | 12.19 | 18.2325 | 117.845 | 7.9936 | 0 | 1.601 | 0.52435 | 0.34185 | 182.3245 | 48.2111 | 0 | 0 | 100 | 0 | 100 | 0 | 3.3279 | 47.1706 | 49.5015 | 0.81076 | 52.7049 | 2.2246 | 2.3478 | 2.251
15.65 | 2.53 | 0.20927 | 1.8642 | 0.0586 | 2.3918 | 1.7207 | 51.3451 | -48.3751 | 120 | 5730.315 | 2812.9921 | 22.2496 | 110.1173 | 110.3333 | 1.235 | 1.1193 | 15.0005 | Silty Sand | 8 | Sand | 6 | Sand | 6 | Sand | 6 | 0.81147 | 22.2595 | 76.929 | [5 empty] | 35.9409 | 39.651 | 42.2276 | 39.275 | 27.5293 | 17.0014 | 27.5833 | 121.03 | 22.1987 | 13.3667 | 2.4755 | 0.64533 | 0.53309 | 275.8332 | 48.3751 | 0 | 0 | 100 | 0 | 0 | 100 | 0.81147 | 22.2595 | 76.929 | 0.68179 | 83.6041 | 1.1492 | 2.0087 | 1.9288
15.7 | 2.53 | 0.26665 | 1.8971 | 0.03479 | 2.3955 | 1.7174 | 51.5092 | -48.5392 | 120 | 5750 | 2822.4409 | 22.3206 | 142.1228 | 142.1962 | 1.3572 | 0.95444 | 5.0986 | Sand | 9 | Sand | 6 | Sand | 6 | Sand | 6 | 0.65469 | 16.8971 | 82.4482 | [5 empty] | 37.495 | 41.0169 | 43.7939 | 39.9422 | 28.4246 | 21.6075 | 35.549 | 124.215 | 30.8763 | 21.8385 | 3.1226 | 0.72568 | 0.82401 | 355.4905 | 48.5392 | 0 | 0 | 100 | 0 | 0 | 100 | 0.65469 | 16.8971 | 82.4482 | 0.62993 | 109.7535 | 0.97413 | 1.872 | 1.8004
15.75 | 2.53 | 0.16307 | 2.0505 | 0.02111 | 2.399 | 1.7148 | 51.6732 | -48.7032 | 120 | 5769.685 | 2831.8898 | 22.3917 | 84.3477 | 84.3392 | 1.9258 | 2.2833 | 0 | Silty Sand | 7 | Sand mixture | 5 | Sand mixture | 5 | Sand Mixture | 5 | 3.1139 | 46.2834 | 50.6026 | [5 empty] | 34.1744 | 38.0981 | 40.4269 | 37.3254 | 28.1159 | 14.2256 | 21.0848 | 117.845 | 12.7933 | 4.1805 | 1.8613 | 0.56191 | 0.39348 | 210.8481 | 48.7032 | 0 | 0 | 100 | 0 | 100 | 0 | 3.1139 | 46.2834 | 50.6026 | 0.80057 | 60.9459 | 2.3642 | 2.3193 | 2.2259
15.8 | 2.53 | 0.09559 | 2.0067 | 0.01961 | 2.3998 | 1.7107 | 51.8373 | -48.8673 | 120 | 5789.3701 | 2841.3386 | 22.4628 | 46.7086 | 46.6912 | 1.7634 | 3.7767 | 0 | Silty Clay | 5 | Sand mixture | 5 | Silt mxture | 4 | Silt Mixture | 4 | 30.2093 | 59.2289 | 10.5619 | 4669.1153 | 5127.1666 | 3112.7435 | 0 | 2.6478 |  |  |  |  | 23.3543 | 11.8403 | 23.3456 | 114.66 |  |  | 9.724 | 1 |  | 769.075 | 48.8673 | 0 | 100 | 0 | 0 | 100 | 0 | 30.2093 | 59.2289 | 10.5619 | 0.94126 | 31.363 | 4.0263 | 2.688 | 2.5621
15.85 | 2.53 | 0.15514 | 1.8918 | 0.02841 | 2.4018 | 1.7092 | 52.0013 | -49.0313 | 120 | 5809.0551 | 2850.7874 | 22.5339 | 79.9245 | 79.9598 | 1.3373 | 1.6724 | 2.4453 | Silty Sand | 7 | Sand mixture | 5 | Sand mixture | 5 | Sand Mixture | 5 | 1.6279 | 36.9158 | 61.4563 | [5 empty] | 33.769 | 37.7416 | 40.0106 | 36.997 | 26.6415 | 12.9336 | 19.9899 | 117.845 | 10.8142 | 2.2456 | 1.7367 | 0.54381 | 0.37577 | 199.8994 | 49.0313 | 0 | 0 | 100 | 0 | 100 | 0 | 1.6279 | 36.9158 | 61.4563 | 0.7733 | 57.8133 | 1.7355 | 2.2466 | 2.1492
15.9 | 2.6 | 0.2191 | 1.8586 | 0.03256 | 2.4033 | 1.7092 | 52.1654 | -49.1954 | 120 | 5828.7402 | 2860.2362 | 22.605 | 115.6003 | 115.6603 | 1.2144 | 1.05 | 4.1712 | Silty Sand | 8 | Sand | 6 | Sand | 6 | Sand | 6 | 0.765 | 20.6134 | 78.6216 | [5 empty] | 36.13 | 39.8173 | 42.4191 | 39.6745 | 28.9001 | 17.6933 | 28.9151 | 121.03 | 23.4733 | 14.605 | 2.535 | 0.65249 | 0.57481 | 289.1508 | 49.1954 | 0 | 0 | 100 | 0 | 0 | 100 | 0.765 | 20.6134 | 78.6216 | 0.67101 | 87.0001 | 1.0771 | 1.9775 | 1.8951
15.95 | 2.53 | 0.19967 | 1.9934 | 0.02789 | 2.4037 | 1.7066 | 52.3294 | -49.3594 | 120 | 5848.4252 | 2869.685 | 22.6761 | 104.7626 | 104.7947 | 1.7141 | 1.6357 | 2.2291 | Silty Sand | 7 | Sand mixture | 5 | Sand mixture | 5 | Sand Mixture | 5 | 1.1501 | 30.7707 | 68.0792 | [5 empty] | 35.4839 | 39.2494 | 41.7638 | 38.8596 | 34.9209 | 16.9322 | 26.1987 | 117.845 | 20.0019 | 11.2142 | 2.2907 | 0.62054 | 0.49561 | 261.9866 | 49.3594 | 0 | 0 | 100 | 0 | 100 | 0 | 1.1501 | 30.7707 | 68.0792 | 0.73492 | 76.9309 | 1.6827 | 2.1447 | 2.0569
16 | 2.53 | 0.13197 | 2.0523 | 0.02713 | 2.4013 | 1.7036 | 52.4934 | -49.5234 | 119 | 5867.9462 | 2878.9698 | 22.7472 | 67.0007 | 67.0283 | 1.9325 | 2.8831 | 1.913 | Zone 6 | 6 | Sand mixture | 5 | Sand mixture | 5 | Sand Mixture | 5 | 9.0455 | 58.8711 | 32.0833 | 6702.8285 | 7518.2265 | 4001 | 0 | 3.4685 |  |  |  |  | 26.8003 | 15.5499 | 30 | 114.66 |  |  | 14.3129 | 1 |  | 1127.734 | 49.5234 | 0 | 100 | 0 | 0 | 100 | 0 | 9.0455 | 58.8711 | 32.0833 | 0.86199 | 46.4466 | 3.015 | 2.4776 | 2.368
16.05 | 2.53 | 0.097 | 1.9798 | 0.03066 | 2.4061 | 1.7095 | 52.6575 | -49.6875 | 119 | 5887.4672 | 2888.2546 | 22.8182 | 47.4951 | 47.5438 | 1.6637 | 3.4992 | 3.381 | Silty Clay | 5 | Sand mixture | 5 | Silt mxture | 4 | Silt Mixture | 4 | 24.1813 | 61.6625 | 14.1563 | 4754.3798 | 5224.7857 | 3169.5865 | 0 | 2.8578 |  |  |  |  | 23.7476 | 11.9296 | 23.7719 | 114.66 |  |  | 9.7308 | 1 |  | 783.7178 | 49.6875 | 0 | 100 | 0 | 0 | 100 | 0 | 24.1813 | 61.6625 | 14.1563 | 0.93318 | 31.5285 | 3.7302 | 2.6639 | 2.5333
16.1 | 2.53 | 0.13213 | 1.9422 | 0.04196 | 2.4065 | 1.7084 | 52.8215 | -49.8515 | 119 | 5906.9882 | 2897.5394 | 22.8893 | 67.09 | 67.2063 | 1.5243 | 2.268 | 8.0804 | Silty Sand | 7 | Sand mixture | 5 | Sand mixture | 5 | Sand Mixture | 5 | 4.3821 | 50.7323 | 44.8857 | [5 empty] | 32.4656 | 36.595 | 38.6645 | 36.0405 | 22.3633 | 11.3293 | 16.8016 | 117.845 | 4.48 | 0 | 1.3786 | 0.48904 | 0.31694 | 168.0158 | 49.8515 | 0 | 0 | 100 | 0 | 100 | 0 | 4.3821 | 50.7323 | 44.8857 | 0.83501 | 46.6961 | 2.3723 | 2.4057 | 2.2945
16.15 | 2.53 | 0.16753 | 1.8182 | 0.04184 | 2.4025 | 1.7045 | 52.9856 | -50.0156 | 119 | 5926.5092 | 2906.8241 | 22.9604 | 86.8355 | 86.9511 | 1.0647 | 1.2245 | 8.0305 | Silty Sand | 8 | Sand | 6 | Sand mixture | 5 | Sand Mixture | 5 | 1.0068 | 27.8998 | 71.0934 | [5 empty] | 34.1747 | 38.0984 | 40.4272 | 37.5213 | 21.7089 | 13.5141 | 21.7378 | 121.03 | 13.2947 | 4.6603 | 1.8491 | 0.55964 | 0.40663 | 217.3777 | 50.0156 | 0 | 0 | 100 | 0 | 100 | 0 | 1.0068 | 27.8998 | 71.0934 | 0.7308 | 62.9115 | 1.2677 | 2.1316 | 2.0327
16.2 | 2.53 | 0.16144 | 1.8721 | 0.03155 | 2.4066 | 1.7074 | 53.1496 | -50.1796 | 119 | 5946.0302 | 2916.1089 | 23.0315 | 83.4386 | 83.4926 | 1.2643 | 1.5142 | 3.7512 | Silty Sand | 7 | Sand mixture | 5 | Sand mixture | 5 | Sand Mixture | 5 | 1.3162 | 33.3317 | 65.3521 | [5 empty] | 33.8876 | 37.846 | 40.1326 | 37.2619 | 27.8129 | 13.3318 | 20.8731 | 117.845 | 11.828 | 3.227 | 1.7603 | 0.54674 | 0.39286 | 208.7315 | 50.1796 | 0 | 0 | 100 | 0 | 100 | 0 | 1.3162 | 33.3317 | 65.3521 | 0.76028 | 59.6103 | 1.5701 | 2.2084 | 2.1064
16.25 | 0.45 | 0.09561 | 1.8741 | 0.02873 | 2.4061 | 1.7076 | 53.3136 | -50.3436 | 119 | 5965.5512 | 2925.3937 | 23.1026 | 46.7198 | 46.7569 | 1.2716 | 2.7197 | 2.5784 | Zone 6 | 6 | Sand mixture | 5 | Sand mixture | 5 | Sand Mixture | 5 | 12.2157 | 61.253 | 26.5313 | 4675.6924 | 5127.619 | 3117.1283 | 0 | 3.6769 |  |  |  |  | 18.6879 | 11.4026 | 23.3785 | 114.66 |  |  | 9.3999 | 1 |  | 769.1429 | 50.3436 | 0 | 100 | 0 | 0 | 100 | 0 | 12.2157 | 61.253 | 26.5313 | 0.90961 | 30.8109 | 2.905 | 2.5997 | 2.4637
16.3 | 2.53 | 0.07898 | 1.8191 | 0.03122 | 2.4105 | 1.7062 | 53.4777 | -50.5077 | 119 | 5985.0722 | 2934.6785 | 23.1737 | 37.4439 | 37.4959 | 1.0679 | 2.8481 | 3.6139 | Zone 6 | 6 | Sand mixture | 5 | Silt mxture | 4 | Silt Mixture | 4 | 17.9109 | 62.6313 | 19.4578 | 3749.5926 | 4036.9415 | 2499.7284 | 0 | 3.5111 |  |  |  |  | 14.9776 | 9.5514 | 18.748 | 114.66 |  |  | 7.2856 | 1 |  | 605.5412 | 50.5077 | 0 | 100 | 0 | 0 | 100 | 0 | 17.9109 | 62.6313 | 19.4578 | 0.94878 | 23.9092 | 3.0951 | 2.7019 | 2.5486
16.35 | 2.53 | 0.0768 | 1.7624 | 0.06239 | 2.4089 | 1.7057 | 53.6417 | -50.6717 | 119 | 6004.5932 | 2943.9633 | 23.2448 | 36.2279 | 36.4666 | 0.85755 | 2.3516 | 16.5766 | Zone 6 | 6 | Sand mixture | 5 | Silt mxture | 4 | Silt Mixture | 4 | 11.8974 | 61.0807 | 27.0219 | 3646.6624 | 3914.699 | 2431.1083 | 0 | 4.2524 |  |  |  |  | 14.4912 | 9.1153 | 18.2333 | 114.66 |  |  | 7.0283 | 1 |  | 587.2048 | 50.6717 | 0 | 100 | 0 | 0 | 100 | 0 | 11.8974 | 61.0807 | 27.0219 | 0.93323 | 23.2381 | 2.5626 | 2.6606 | 2.5041
16.4 | 2.53 | 0.0753 | 1.8131 | 0.0707 | 2.4106 | 1.704 | 53.8058 | -50.8358 | 119 | 6024.1142 | 2953.248 | 23.3158 | 35.3912 | 35.6797 | 1.0458 | 2.931 | 20.0325 | Silty Clay | 5 | Sand mixture | 5 | Silt mxture | 4 | Silt Mixture | 4 | 20.7447 | 62.4385 | 16.8168 | 3567.9716 | 3820.9733 | 2378.6478 | 0 | 3.4118 |  |  |  |  | 17.6956 | 9.2146 | 17.8399 | 114.66 |  |  | 6.8266 | 1 |  | 573.146 | 50.8358 | 0 | 100 | 0 | 0 | 100 | 0 | 20.7447 | 62.4385 | 16.8168 | 0.96104 | 22.4108 | 3.2013 | 2.733 | 2.5731
16.45 | 2.53 | 0.08536 | 1.84 | 0.08496 | 2.4153 | 1.7074 | 53.9698 | -50.9998 | 119 | 6043.6352 | 2962.5328 | 23.3869 | 41.0025 | 41.3764 | 1.1454 | 2.7682 | 25.9628 | Zone 6 | 6 | Sand mixture | 5 | Silt mxture | 4 | Silt Mixture | 4 | 15.3335 | 62.3555 | 22.3109 | 4137.6397 | 4490.0227 | 2758.4265 | 52.9896 | 3.6125 |  |  |  |  | 16.401 | 10.3434 | 20.6882 | 114.66 |  |  | 8.0575 | 1 |  | 673.5034 | 50.9998 | 0 | 100 | 0 | 0 | 100 | 0 | 15.3335 | 62.3555 | 22.3109 | 0.93261 | 26.4837 | 2.9862 | 2.6578 | 2.5084
16.5 | 2.6 | 0.10513 | 1.8933 | 0.08138 | 2.4133 | 1.704 | 54.1339 | -51.1639 | 119 | 6063.1562 | 2971.8176 | 23.458 | 52.0299 | 52.3823 | 1.3431 | 2.564 | 24.474 | Zone 6 | 6 | Sand mixture | 5 | Sand mixture | 5 | Sand Mixture | 5 | 9.1588 | 58.9858 | 31.8554 | 5238.2302 | 5783.6868 | 3492.1535 | 20.9002 | 3.9001 |  |  |  |  | 20.812 | 12.4868 | 26.1912 | 114.66 |  |  | 10.4731 | 1 |  | 867.553 | 51.1639 | 0 | 100 | 0 | 0 | 100 | 0 | 9.1588 | 58.9858 | 31.8554 | 0.88955 | 34.4748 | 2.7215 | 2.5442 | 2.41
16.55 | 2.53 | 0.07695 | 1.8304 | 0.05648 | 2.4149 | 1.7048 | 54.2979 | -51.3279 | 119 | 6082.6772 | 2981.1024 | 23.5291 | 36.3116 | 36.5149 | 1.1099 | 3.0395 | 14.1188 | Silty Clay | 5 | Sand mixture | 5 | Silt mxture | 4 | Silt Mixture | 4 | 21.954 | 62.2262 | 15.8199 | 3651.4899 | 3915.7852 | 2434.3266 | 0 | 3.29 |  |  |  |  | 18.1558 | 9.4543 | 18.2574 | 114.66 |  |  | 6.9286 | 1 |  | 587.3678 | 51.3279 | 0 | 100 | 0 | 0 | 100 | 0 | 21.954 | 62.2262 | 15.8199 | 0.96353 | 22.7381 | 3.3157 | 2.7378 | 2.5759
16.6 | 2.53 | 0.05134 | 1.7603 | 0.07001 | 2.4129 | 1.6989 | 54.4619 | -51.4919 | 119 | 6102.1982 | 2990.3871 | 23.6002 | 22.0268 | 22.3111 | 0.84984 | 3.809 | 19.7455 | Silty Clay | 4 | Silt mxture | 4 | Clay | 3 | Clay | 3 | 53.1323 | 42.8893 | 3.9784 | 2231.1135 | 2243.6058 | 1487.409 | 0 | 2.6253 |  |  |  |  | 14.6845 | 6.5728 | 11.4119 | 114.66 |  |  | 3.8469 | 1 |  | 336.5409 | 51.4919 | 100 | 0 | 0 | 100 | 0 | 0 | 53.1323 | 42.8893 | 3.9784 | 1 | 12.8813 | 4.4124 | 3.0078 | 2.8021
16.65 | 2.53 | 0.06142 | 1.7493 | 0.09149 | 2.4061 | 1.6927 | 54.626 | -51.656 | 119 | 6121.7192 | 2999.6719 | 23.6713 | 27.6492 | 28.0622 | 0.80924 | 2.8837 | 28.6784 | Silty Clay | 5 | Silt mxture | 4 | Silt mxture | 4 | Silt Mixture | 4 | 25.8167 | 61.1223 | 13.061 | 2806.2208 | 2919.0544 | 1870.8139 | 103.0048 | 3.4677 |  |  |  |  | 13.8246 | 7.5879 | 14.0957 | 114.66 |  |  | 5.0531 | 1 |  | 437.8582 | 51.656 | 0 | 100 | 0 | 0 | 100 | 0 | 25.8167 | 61.1223 | 13.061 | 1 | 16.6694 | 3.2368 | 2.8368 | 2.6482
16.7 | 2.53 | 0.07814 | 1.8265 | 0.09622 | 2.4163 | 1.6948 | 54.79 | -51.82 | 119 | 6141.2402 | 3008.9567 | 23.7423 | 36.9753 | 37.4166 | 1.0952 | 2.9269 | 30.6455 | Zone 6 | 6 | Sand mixture | 5 | Silt mxture | 4 | Silt Mixture | 4 | 19.9379 | 62.5393 | 17.5228 | 3741.6644 | 4018.4279 | 2494.4429 | 142.0079 | 3.4165 |  |  |  |  | 14.7901 | 9.6153 | 18.7083 | 114.66 |  |  | 7.043 | 1 |  | 602.7642 | 51.82 | 0 | 100 | 0 | 0 | 100 | 0 | 19.9379 | 62.5393 | 17.5228 | 0.95767 | 23.1701 | 3.1886 | 2.7207 | 2.5571
16.75 | 2.53 | 0.08473 | 1.8851 | 0.10728 | 2.417 | 1.6918 | 54.9541 | -51.9841 | 119 | 6160.7612 | 3018.2415 | 23.8134 | 40.6511 | 41.1587 | 1.3126 | 3.1891 | 35.245 | Silty Clay | 5 | Sand mixture | 5 | Silt mxture | 4 | Silt Mixture | 4 | 22.5528 | 62.0956 | 15.3516 | 4115.8659 | 4457.5166 | 2743.9106 | 235.1645 | 3.1357 |  |  |  |  | 20.3256 | 10.529 | 20.5793 | 114.66 |  |  | 7.8251 | 1 |  | 668.6275 | 51.9841 | 0 | 100 | 0 | 0 | 100 | 0 | 22.5528 | 62.0956 | 15.3516 | 0.95324 | 25.6524 | 3.447 | 2.7085 | 2.5512
16.8 | 2.6 | 0.06448 | 1.8375 | 0.09154 | 2.4138 | 1.6874 | 55.1181 | -52.1481 | 119 | 6180.2822 | 3027.5262 | 23.8845 | 29.3561 | 29.7693 | 1.1359 | 3.8157 | 28.6992 | Silty Clay | 5 | Silt mxture | 4 | Silt mxture | 4 | Clay | 3 | 45.1307 | 49.4704 | 5.3989 | 2976.932 | 3116.4461 | 1984.6213 | 99.0456 | 2.6207 |  |  |  |  | 14.678 | 8.2883 | 14.8923 | 114.66 |  |  | 5.3547 | 1 |  | 467.4669 | 52.1481 | 0 | 100 | 0 | 100 | 0 | 0 | 45.1307 | 49.4704 | 5.3989 | 1 | 17.6244 | 4.2577 | 2.8922 | 2.7078
16.85 | 2.53 | 0.09816 | 1.8994 | 0.1207 | 2.4133 | 1.6852 | 55.2822 | -52.3122 | 119 | 6199.8031 | 3036.811 | 23.9556 | 48.1421 | 48.73 | 1.3655 | 2.8021 | 40.826 | Zone 6 | 6 | Sand mixture | 5 | Silt mxture | 4 | Silt Mixture | 4 | 13.1786 | 61.7007 | 25.1207 | 4873.0033 | 5345.97 | 3248.6689 | 347.0487 | 3.5687 |  |  |  |  | 19.2569 | 11.9291 | 24.365 | 114.66 |  |  | 9.4033 | 1 |  | 801.8955 | 52.3122 | 0 | 100 | 0 | 0 | 100 | 0 | 13.1786 | 61.7007 | 25.1207 | 0.91471 | 30.9867 | 2.9925 | 2.6062 | 2.4592
16.9 | 2.53 | 0.08661 | 1.8649 | 0.06565 | 2.4185 | 1.6822 | 55.4462 | -52.4762 | 119 | 6219.3241 | 3046.0958 | 24.0267 | 41.6998 | 41.958 | 1.2378 | 2.9502 | 17.9323 | Zone 6 | 6 | Sand mixture | 5 | Silt mxture | 4 | Silt Mixture | 4 | 17.6198 | 62.6238 | 19.7564 | 4195.7985 | 4548.1102 | 2797.199 | 0 | 3.3896 |  |  |  |  | 16.6799 | 10.6061 | 20.979 | 114.66 |  |  | 7.9075 | 1 |  | 682.2165 | 52.4762 | 0 | 100 | 0 | 0 | 100 | 0 | 17.6198 | 62.6238 | 19.7564 | 0.94363 | 26.0335 | 3.1863 | 2.6815 | 2.5223
16.95 | 2.53 | 0.0693 | 1.827 | 0.07309 | 2.4201 | 1.6806 | 55.6102 | -52.6402 | 119 | 6238.8451 | 3055.3806 | 24.0978 | 32.0446 | 32.3473 | 1.0971 | 3.3915 | 21.0264 | Silty Clay | 5 | Silt mxture | 4 | Silt mxture | 4 | Silt Mixture | 4 | 32.2402 | 58.1678 | 9.592 | 3234.7339 | 3416.2976 | 2156.4893 | 0 | 2.9486 |  |  |  |  | 16.0223 | 8.7344 | 16.1737 | 114.66 |  |  | 5.8347 | 1 |  | 512.4446 | 52.6402 | 0 | 100 | 0 | 0 | 100 | 0 | 32.2402 | 58.1678 | 9.592 | 1 | 19.1321 | 3.7534 | 2.8299 | 2.6469
17 | 2.53 | 0.08968 | 1.8805 | 0.07513 | 2.4242 | 1.6782 | 55.7743 | -52.8043 | 119 | 6258.3661 | 3064.6654 | 24.1689 | 43.4121 | 43.7271 | 1.2954 | 2.9626 | 21.8748 | Zone 6 | 6 | Sand mixture | 5 | Silt mxture | 4 | Silt Mixture | 4 | 17.0868 | 62.5953 | 20.3178 | 4372.7146 | 4753.9502 | 2915.1431 | 0 | 3.3755 |  |  |  |  | 17.3649 | 10.9948 | 21.8636 | 114.66 |  |  | 8.2256 | 1 |  | 713.0925 | 52.8043 | 0 | 100 | 0 | 0 | 100 | 0 | 17.0868 | 62.5953 | 20.3178 | 0.93917 | 27.0949 | 3.1909 | 2.6687 | 2.5102
17.05 | 2.6 | 0.07516 | 1.9048 | 0.07429 | 2.4268 | 1.6755 | 55.9383 | -52.9683 | 119 | 6277.8871 | 3073.9501 | 24.2399 | 35.3132 | 35.6231 | 1.3857 | 3.8898 | 21.5255 | Silty Clay | 5 | Silt mxture | 4 | Silt mxture | 4 | Silt Mixture | 4 | 41.2263 | 52.4016 | 6.3721 | 3562.3126 | 3799.3877 | 2374.8751 | 0 | 2.5708 |  |  |  |  | 17.6566 | 9.6446 | 17.8116 | 114.66 |  |  | 6.4779 | 1 |  | 569.9082 | 52.9683 | 0 | 100 | 0 | 0 | 100 | 0 | 41.2263 | 52.4016 | 6.3721 | 1 | 21.1351 | 4.2657 | 2.8326 | 2.6558
17.1 | 2.53 | 0.07775 | 1.8577 | 0.0762 | 2.4242 | 1.6681 | 56.1024 | -53.1324 | 119 | 6297.4081 | 3083.2349 | 24.311 | 36.7578 | 37.0792 | 1.2109 | 3.2658 | 22.3198 | Silty Clay | 5 | Sand mixture | 5 | Silt mxture | 4 | Silt Mixture | 4 | 26.1201 | 61.0114 | 12.8685 | 3707.9219 | 3969.5445 | 2471.9479 | 0 | 3.062 |  |  |  |  | 18.3789 | 9.7313 | 18.5396 | 114.66 |  |  | 6.7592 | 1 |  | 595.4317 | 53.1324 | 0 | 100 | 0 | 0 | 100 | 0 | 26.1201 | 61.0114 | 12.8685 | 0.97675 | 22.2022 | 3.5689 | 2.7661 | 2.5917
17.15 | 2.53 | 0.06764 | 1.8327 | 0.07066 | 2.4276 | 1.6661 | 56.2664 | -53.2964 | 119 | 6316.9291 | 3092.5197 | 24.3821 | 31.1186 | 31.4069 | 1.1183 | 3.5606 | 20.0159 | Silty Clay | 5 | Silt mxture | 4 | Silt mxture | 4 | Silt Mixture | 4 | 36.8434 | 55.4085 | 7.7482 | 3140.6869 | 3301.0609 | 2093.7913 | 0 | 2.8085 |  |  |  |  | 15.5593 | 8.6079 | 15.7034 | 114.66 |  |  | 5.55 | 1 |  | 495.1591 | 53.2964 | 0 | 100 | 0 | 0 | 100 | 0 | 36.8434 | 55.4085 | 7.7482 | 1 | 18.2689 | 3.9587 | 2.8601 | 2.6705
17.2 | 2.53 | 0.05498 | 1.7776 | 0.07168 | 2.4324 | 1.6663 | 56.4304 | -53.4604 | 119 | 6336.4501 | 3101.8045 | 24.4532 | 24.0571 | 24.3515 | 0.91416 | 3.754 | 20.44 | Silty Clay | 4 | Silt mxture | 4 | Clay | 3 | Clay | 3 | 49.121 | 46.2728 | 4.6063 | 2435.1461 | 2469.8647 | 1623.4307 | 0 | 2.6638 |  |  |  |  | 16.0381 | 7.0853 | 12.364 | 114.66 |  |  | 4.0786 | 1 |  | 370.4797 | 53.4604 | 100 | 0 | 0 | 100 | 0 | 0 | 49.121 | 46.2728 | 4.6063 | 1 | 13.6587 | 4.3155 | 2.9819 | 2.769
17.25 | 0.46 | 0.05228 | 1.7574 | 0.0871 | 2.4306 | 1.6606 | 56.5945 | -53.6245 | 119 | 6355.9711 | 3111.0892 | 24.5243 | 22.5511 | 22.9378 | 0.83901 | 3.6578 | 26.8528 | Silty Clay | 4 | Silt mxture | 4 | Clay | 3 | Clay | 3 | 48.9998 | 46.3725 | 4.6277 | 2293.7794 | 2302.4026 | 1529.1863 | 47.9003 | 2.7339 |  |  |  |  | 15.0341 | 6.7405 | 11.7043 | 114.66 |  |  | 3.7756 | 1 |  | 345.3604 | 53.6245 | 100 | 0 | 0 | 100 | 0 | 0 | 48.9998 | 46.3725 | 4.6277 | 1 | 12.7028 | 4.246 | 3.0022 | 2.7816
17.3 | 2.53 | 0.05452 | 1.7462 | 0.09371 | 2.4324 | 1.658 | 56.7585 | -53.7885 | 119 | 6375.4921 | 3120.374 | 24.5954 | 23.8005 | 24.2268 | 0.79767 | 3.2925 | 29.6017 | Silty Clay | 5 | Silt mxture | 4 | Clay | 3 | Clay | 3 | 38.6335 | 54.2205 | 7.146 | 2422.6809 | 2452.9031 | 1615.1206 | 102.9869 | 3.0372 |  |  |  |  | 11.9003 | 6.9353 | 12.3058 | 114.66 |  |  | 4.0213 | 1 |  | 367.9355 | 53.7885 | 0 | 100 | 0 | 100 | 0 | 0 | 38.6335 | 54.2205 | 7.146 | 1 | 13.485 | 3.7914 | 2.9516 | 2.7341
17.35 | 2.6 | 0.06846 | 1.7917 | 0.11817 | 2.4322 | 1.6523 | 56.9226 | -53.9526 | 119 | 6395.0131 | 3129.6588 | 24.6664 | 31.576 | 32.1488 | 0.96618 | 3.0053 | 39.7739 | Silty Clay | 5 | Silt mxture | 4 | Silt mxture | 4 | Silt Mixture | 4 | 25.1962 | 61.3389 | 13.4649 | 3214.8765 | 3383.7497 | 2143.251 | 310.7812 | 3.3274 |  |  |  |  | 15.788 | 8.5913 | 16.0744 | 114.66 |  |  | 5.618 | 1 |  | 507.5625 | 53.9526 | 0 | 100 | 0 | 0 | 100 | 0 | 25.1962 | 61.3389 | 13.4649 | 0.99395 | 18.5449 | 3.3373 | 2.8084 | 2.6145
17.4 | 2.46 | 0.05701 | 1.8125 | 0.10301 | 2.432 | 1.6511 | 57.0866 | -54.1166 | 119 | 6414.5341 | 3138.9436 | 24.7375 | 25.1894 | 25.6714 | 1.0434 | 4.0645 | 33.4693 | Silty Clay | 4 | Silt mxture | 4 | Clay | 3 | Clay | 3 | 56.5469 | 39.9003 | 3.5528 | 2567.1379 | 2620.5559 | 1711.4253 | 179.6243 | 2.4603 |  |  |  |  | 16.7929 | 7.4934 | 12.98 | 114.66 |  |  | 4.2809 | 1 |  | 393.0834 | 54.1166 | 100 | 0 | 0 | 100 | 0 | 0 | 56.5469 | 39.9003 | 3.5528 | 1 | 14.3132 | 4.6448 | 2.986 | 2.7742
17.45 | 2.6 | 0.0507 | 1.7315 | 0.11722 | 2.4331 | 1.6483 | 57.2507 | -54.2807 | 119 | 6434.0551 | 3148.2283 | 24.8086 | 21.6698 | 22.2369 | 0.74325 | 3.3424 | 39.3788 | Silty Clay | 5 | Silt mxture | 4 | Clay | 3 | Clay | 3 | 43.0779 | 51.0383 | 5.8838 | 2223.6873 | 2215.3482 | 1482.4582 | 299.7293 | 2.9919 |  |  |  |  | 10.8349 | 6.5136 | 11.3772 | 114.66 |  |  | 3.5765 | 1 |  | 332.3022 | 54.2807 | 0 | 100 | 0 | 100 | 0 | 0 | 43.0779 | 51.0383 | 5.8838 | 1 | 12.0829 | 3.9077 | 2.9975 | 2.7671
17.5 | 2.53 | 0.05089 | 1.7082 | 0.12638 | 2.436 | 1.65 | 57.4147 | -54.4447 | 119 | 6453.5761 | 3157.5131 | 24.8797 | 21.7758 | 22.3977 | 0.65668 | 2.9319 | 43.1882 | Silty Clay | 5 | Silt mxture | 4 | Clay | 3 | Clay | 3 | 33.6091 | 57.3956 | 8.9953 | 2239.7707 | 2233.1215 | 1493.1805 | 376.6312 | 3.4108 |  |  |  |  | 10.8879 | 6.4364 | 11.4523 | 114.66 |  |  | 3.5944 | 1 |  | 334.9682 | 54.4447 | 0 | 100 | 0 | 100 | 0 | 0 | 33.6091 | 57.3956 | 8.9953 | 1 | 12.143 | 3.4254 | 2.9615 | 2.7291
17.55 | 2.6 | 0.04925 | 1.7229 | 0.12565 | 2.4417 | 1.6479 | 57.5787 | -54.6087 | 119 | 6473.0971 | 3166.7979 | 24.9508 | 20.861 | 21.4786 | 0.71106 | 3.3106 | 42.8846 | Silty Clay | 5 | Silt mxture | 4 | Clay | 3 | Clay | 3 | 43.6465 | 50.6097 | 5.7438 | 2147.8573 | 2123.8398 | 1431.9049 | 368.9237 | 3.0206 |  |  |  |  | 10.4305 | 6.3415 | 11.0233 | 114.66 |  |  | 3.3984 | 1 |  | 318.576 | 54.6087 | 0 | 100 | 0 | 100 | 0 | 0 | 43.6465 | 50.6097 | 5.7438 | 1 | 11.5208 | 3.8979 | 3.0133 | 2.7762
17.6 | 2.53 | 0.04954 | 1.7304 | 0.12813 | 2.4385 | 1.6411 | 57.7428 | -54.7728 | 119 | 6492.6181 | 3176.0827 | 25.0219 | 21.0228 | 21.6552 | 0.73895 | 3.4123 | 43.9159 | Silty Clay | 5 | Silt mxture | 4 | Clay | 3 | Clay | 3 | 45.9732 | 48.8109 | 5.2159 | 2165.5182 | 2143.469 | 1443.6788 | 388.678 | 2.9306 |  |  |  |  | 10.5114 | 6.414 | 11.1058 | 114.66 |  |  | 3.4198 | 1 |  | 321.5203 | 54.7728 | 0 | 100 | 0 | 100 | 0 | 0 | 45.9732 | 48.8109 | 5.2159 | 1 | 11.5922 | 4.0141 | 3.0189 | 2.7817
17.65 | 2.53 | 0.051 | 1.7417 | 0.13032 | 2.4416 | 1.6406 | 57.9068 | -54.9368 | 119 | 6512.1391 | 3185.3675 | 25.093 | 21.8372 | 22.4827 | 0.7811 | 3.4742 | 44.8267 | Silty Clay | 5 | Silt mxture | 4 | Clay | 3 | Clay | 3 | 46.3916 | 48.4802 | 5.1282 | 2248.2658 | 2239.6708 | 1498.8439 | 405.9512 | 2.8783 |  |  |  |  | 10.9186 | 6.6247 | 11.4919 | 114.66 |  |  | 3.5691 | 1 |  | 335.9506 | 54.9368 | 0 | 100 | 0 | 100 | 0 | 0 | 46.3916 | 48.4802 | 5.1282 | 1 | 12.0718 | 4.0626 | 3.008 | 2.774
17.7 | 2.53 | 0.05086 | 1.7412 | 0.13198 | 2.4387 | 1.6323 | 58.0709 | -55.1009 | 119 | 6531.6601 | 3194.6522 | 25.164 | 21.7591 | 22.4145 | 0.77925 | 3.4765 | 45.517 | Silty Clay | 5 | Silt mxture | 4 | Clay | 3 | Clay | 3 | 46.599 | 48.3154 | 5.0855 | 2241.4509 | 2230.505 | 1494.3006 | 418.6903 | 2.8764 |  |  |  |  | 10.8795 | 6.6144 | 11.4601 | 114.66 |  |  | 3.5418 | 1 |  | 334.5758 | 55.1009 | 0 | 100 | 0 | 100 | 0 | 0 | 46.599 | 48.3154 | 5.0855 | 1 | 11.988 | 4.0695 | 3.0109 | 2.7752
17.75 | 2.6 | 0.05109 | 1.7551 | 0.13788 | 2.4407 | 1.6308 | 58.2349 | -55.2649 | 119 | 6551.1811 | 3203.937 | 25.2351 | 21.8874 | 22.5781 | 0.83052 | 3.6784 | 47.9707 | Silty Clay | 4 | Silt mxture | 4 | Clay | 3 | Clay | 3 | 51.7102 | 44.106 | 4.1837 | 2257.8132 | 2248.6064 | 1505.2088 | 467.7028 | 2.7185 |  |  |  |  | 14.5916 | 6.7112 | 11.5365 | 114.66 |  |  | 3.5601 | 1 |  | 337.291 | 55.2649 | 100 | 0 | 0 | 100 | 0 | 0 | 51.7102 | 44.106 | 4.1837 | 1 | 12.0493 | 4.3027 | 3.0239 | 2.7884
17.8 | 2.53 | 0.0488 | 1.741 | 0.13829 | 2.4456 | 1.6341 | 58.399 | -55.429 | 119 | 6570.7021 | 3213.2218 | 25.3062 | 20.61 | 21.3033 | 0.77825 | 3.6532 | 48.1412 | Silty Clay | 4 | Silt mxture | 4 | Clay | 3 | Clay | 3 | 52.9784 | 43.0219 | 3.9998 | 2130.3267 | 2097.474 | 1420.2178 | 469.748 | 2.7373 |  |  |  |  | 13.74 | 6.415 | 10.9415 | 114.66 |  |  | 3.2983 | 1 |  | 314.6211 | 55.429 | 100 | 0 | 0 | 100 | 0 | 0 | 52.9784 | 43.0219 | 3.9998 | 1 | 11.2149 | 4.3193 | 3.0496 | 2.8059
17.85 | 2.53 | 0.04778 | 1.7377 | 0.14157 | 2.4457 | 1.6289 | 58.563 | -55.593 | 119 | 6590.2231 | 3222.5066 | 25.3773 | 20.0411 | 20.754 | 0.76612 | 3.6914 | 49.5052 | Silty Clay | 4 | Silt mxture | 4 | Clay | 3 | Clay | 3 | 54.9575 | 41.3027 | 3.7398 | 2075.3972 | 2031.7028 | 1383.5981 | 496.3463 | 2.709 |  |  |  |  | 13.3607 | 6.3021 | 10.6852 | 114.66 |  |  | 3.1792 | 1 |  | 304.7554 | 55.593 | 100 | 0 | 0 | 100 | 0 | 0 | 54.9575 | 41.3027 | 3.7398 | 1 | 10.8356 | 4.3882 | 3.0656 | 2.8176
17.9 | 2.6 | 0.04828 | 1.7261 | 0.13883 | 2.4523 | 1.6339 | 58.727 | -55.757 | 119 | 6609.7441 | 3231.7913 | 25.4484 | 20.32 | 21.0165 | 0.72319 | 3.4411 | 48.3658 | Silty Clay | 4 | Silt mxture | 4 | Clay | 3 | Clay | 3 | 48.0123 | 47.1795 | 4.8082 | 2101.6454 | 2061.4348 | 1401.0969 | 471.4431 | 2.9061 |  |  |  |  | 13.5467 | 6.3028 | 10.8077 | 114.66 |  |  | 3.2173 | 1 |  | 309.2152 | 55.757 | 100 | 0 | 0 | 100 | 0 | 0 | 48.0123 | 47.1795 | 4.8082 | 1 | 10.9608 | 4.0831 | 3.0427 | 2.7941
17.95 | 2.53 | 0.04874 | 1.7399 | 0.13739 | 2.4522 | 1.6278 | 58.8911 | -55.9211 | 119 | 6629.2651 | 3241.0761 | 25.5195 | 20.5766 | 21.2644 | 0.7742 | 3.6408 | 47.7669 | Silty Clay | 4 | Silt mxture | 4 | Clay | 3 | Clay | 3 | 52.6868 | 43.2724 | 4.0408 | 2126.441 | 2089.4578 | 1417.6273 | 457.6615 | 2.7466 |  |  |  |  | 13.7177 | 6.4168 | 10.9234 | 114.66 |  |  | 3.2525 | 1 |  | 313.4187 | 55.9211 | 100 | 0 | 0 | 100 | 0 | 0 | 52.6868 | 43.2724 | 4.0408 | 1 | 11.0764 | 4.3132 | 3.0535 | 2.8056
18 | 2.53 | 0.04694 | 1.7207 | 0.13482 | 2.4529 | 1.6272 | 59.0551 | -56.0851 | 119 | 6648.7861 | 3250.3609 | 25.5906 | 19.5726 | 20.245 | 0.70298 | 3.4724 | 46.6981 | Silty Clay | 4 | Silt mxture | 4 | Clay | 3 | Clay | 3 | 49.8846 | 45.6407 | 4.4747 | 2024.5013 | 1968.3804 | 1349.6675 | 434.2127 | 2.8799 |  |  |  |  | 13.0484 | 6.1422 | 10.4477 | 114.66 |  |  | 3.0449 | 1 |  | 295.2571 | 56.0851 | 100 | 0 | 0 | 100 | 0 | 0 | 49.8846 | 45.6407 | 4.4747 | 1 | 10.4115 | 4.1546 | 3.0651 | 2.8092
18.05 | 2.53 | 0.046 | 1.6952 | 0.1407 | 2.4541 | 1.6275 | 59.2192 | -56.2492 | 119 | 6668.3071 | 3259.6457 | 25.6616 | 19.0482 | 19.7559 | 0.6087 | 3.0811 | 49.1434 | Silty Clay | 5 | Silt mxture | 4 | Clay | 3 | Clay | 3 | 41.2257 | 52.402 | 6.3723 | 1975.591 | 1909.6906 | 1317.0607 | 483.0541 | 3.2456 |  |  |  |  | 9.5241 | 5.9313 | 10.2194 | 114.66 |  |  | 2.9399 | 1 |  | 286.4536 | 56.2492 | 0 | 100 | 0 | 100 | 0 | 0 | 41.2257 | 52.402 | 6.3723 | 1 | 10.0758 | 3.7067 | 3.0472 | 2.7853
18.1 | 2.6 | 0.04566 | 1.6761 | 0.13966 | 2.4493 | 1.6204 | 59.3832 | -56.4132 | 119 | 6687.8281 | 3268.9304 | 25.7327 | 18.8586 | 19.56 | 0.5377 | 2.749 | 48.7109 | Silty Clay | 5 | Silt mxture | 4 | Clay | 3 | Clay | 3 | 33.9166 | 57.2162 | 8.8672 | 1956.0036 | 1885.4983 | 1304.0024 | 472.6945 | 3.6377 |  |  |  |  | 9.4293 | 5.7989 | 10.128 | 114.66 |  |  | 2.8914 | 1 |  | 282.8248 | 56.4132 | 0 | 100 | 0 | 100 | 0 | 0 | 33.9166 | 57.2162 | 8.8672 | 1 | 9.9214 | 3.3158 | 3.0245 | 2.7587
18.15 | 2.53 | 0.0439 | 1.6715 | 0.13829 | 2.452 | 1.6229 | 59.5472 | -56.5772 | 119 | 6707.3491 | 3278.2152 | 25.8038 | 17.8769 | 18.5701 | 0.52076 | 2.8043 | 48.1412 | Silty Clay | 5 | Silt mxture | 4 | Clay | 3 | Clay | 3 | 36.6567 | 55.5289 | 7.8144 | 1857.0136 | 1767.8912 | 1238.0091 | 459.5118 | 3.566 |  |  |  |  | 8.9385 | 5.595 | 9.6661 | 114.66 |  |  | 2.6935 | 1 |  | 265.1837 | 56.5772 | 0 | 100 | 0 | 100 | 0 | 0 | 36.6567 | 55.5289 | 7.8144 | 1 | 9.2834 | 3.4223 | 3.056 | 2.7819
18.2 | 2.53 | 0.04275 | 1.6648 | 0.14062 | 2.4532 | 1.6211 | 59.7113 | -56.7413 | 119 | 6726.8701 | 3287.5 | 25.8749 | 17.2355 | 17.9426 | 0.49577 | 2.7631 | 49.1102 | Silty Clay | 5 | Silt mxture | 4 | Clay | 3 | Clay | 3 | 36.847 | 55.4061 | 7.7469 | 1794.2641 | 1692.9199 | 1196.1761 | 477.9828 | 3.6192 |  |  |  |  | 8.6177 | 5.4457 | 9.3732 | 114.66 |  |  | 2.5653 | 1 |  | 253.938 | 56.7413 | 0 | 100 | 0 | 100 | 0 | 0 | 36.847 | 55.4061 | 7.7469 | 1 | 8.8695 | 3.4005 | 3.0707 | 2.79
18.25 | 0.45 | 0.04199 | 1.5788 | 0.14296 | 2.4557 | 1.6235 | 59.8753 | -56.9053 | 119 | 6746.3911 | 3296.7848 | 25.946 | 16.8115 | 17.5327 | 0.17677 | 1.0083 | 50.0833 | Zone 6 | 6 | Sand mixture | 5 | Silt mxture | 4 | Silt Mixture | 4 | 9.2562 | 59.0824 | 31.6614 | 1753.274 | 1643.548 | 1168.8493 | 496.5393 | 9.9181 |  |  |  |  | 6.7246 | 4.7617 | 9.1819 | 114.66 |  |  | 2.4788 | 1 |  | 246.5322 | 56.9053 | 0 | 100 | 0 | 0 | 100 | 0 | 9.2562 | 59.0824 | 31.6614 | 1 | 8.5899 | 1.2484 | 2.8573 | 2.5625
18.3 | 2.53 | 0.04219 | 1.67 | 0.14745 | 2.4549 | 1.6226 | 60.0394 | -57.0694 | 119 | 6765.9121 | 3306.0696 | 26.0171 | 16.9231 | 17.6712 | 0.5149 | 2.9138 | 51.9506 | Silty Clay | 5 | Silt mxture | 4 | Clay | 3 | Clay | 3 | 41.0205 | 52.5499 | 6.4296 | 1767.1185 | 1658.6873 | 1178.079 | 533.4891 | 3.432 |  |  |  |  | 8.4615 | 5.4323 | 9.2466 | 114.66 |  |  | 2.4947 | 1 |  | 248.8031 | 57.0694 | 0 | 100 | 0 | 100 | 0 | 0 | 41.0205 | 52.5499 | 6.4296 | 1 | 8.6436 | 3.6037 | 3.0943 | 2.8091
18.35 | 2.53 | 0.0319 | 1.6666 | 0.14852 | 2.4585 | 1.6272 | 60.2034 | -57.2334 | 119 | 6785.4331 | 3315.3543 | 26.0881 | 11.1835 | 11.938 | 0.50255 | 4.2097 | 52.3955 | Clay | 3 | Clay | 3 | Clay | 3 | Organic Clay | 2 | 87.0697 | 11.6366 | 1.2937 | 1193.8019 | 983.0489 | 770.3514 | 541.1807 | 2.3755 |  |  |  |  | 11.1835 | 4.3617 | 6.1628 | 111.475 |  |  | 1.4357 | 1 |  | 147.4573 | 57.2334 | 100 | 0 | 0 | 100 | 0 | 0 | 87.0697 | 11.6366 | 1.2937 | 1 | 5.155 | 5.8811 | 3.4005 | 3.0413
18.4 | 2.53 | 0.04111 | 1.6627 | 0.15845 | 2.4579 | 1.6203 | 60.3675 | -57.3975 | 119 | 6804.9541 | 3324.6391 | 26.1592 | 16.3207 | 17.1347 | 0.48821 | 2.8492 | 56.5251 | Silty Clay | 5 | Silt mxture | 4 | Clay | 3 | Clay | 3 | 40.8657 | 52.6611 | 6.4732 | 1713.4654 | 1593.2695 | 1142.3103 | 624.6701 | 3.5097 |  |  |  |  | 8.1603 | 5.3012 | 8.9962 | 114.66 |  |  | 2.3761 | 1 |  | 238.9904 | 57.3975 | 0 | 100 | 0 | 100 | 0 | 0 | 40.8657 | 52.6611 | 6.4732 | 1 | 8.2609 | 3.5552 | 3.107 | 2.814
18.45 | 2.6 | 0.04085 | 1.6472 | 0.16766 | 2.4578 | 1.6205 | 60.5315 | -57.5615 | 119 | 6824.4751 | 3333.9239 | 26.2303 | 16.1757 | 17.0448 | 0.43059 | 2.5262 | 60.3553 | Silty Clay | 5 | Silt mxture | 4 | Clay | 3 | Clay | 3 | 33.9916 | 57.1721 | 8.8363 | 1704.4786 | 1581.5484 | 1136.319 | 701.9998 | 3.9585 |  |  |  |  | 8.0878 | 5.1985 | 8.9542 | 114.66 |  |  | 2.3502 | 1 |  | 237.2323 | 57.5615 | 0 | 100 | 0 | 100 | 0 | 0 | 33.9916 | 57.1721 | 8.8363 | 1 | 8.1781 | 3.1586 | 3.0817 | 2.7851
18.5 | 2.53 | 0.03887 | 1.6507 | 0.16955 | 2.4592 | 1.6235 | 60.6955 | -57.7255 | 119 | 6843.9961 | 3343.2087 | 26.3014 | 15.0713 | 15.9517 | 0.44346 | 2.78 | 61.1413 | Silty Clay | 5 | Silt mxture | 4 | Clay | 3 | Clay | 3 | 41.9619 | 51.8661 | 6.1721 | 1595.1696 | 1451.8014 | 1063.4464 | 716.7065 | 3.5971 |  |  |  |  | 7.5356 | 5.0213 | 8.4441 | 114.66 |  |  | 2.1414 | 1 |  | 217.7702 | 57.7255 | 0 | 100 | 0 | 100 | 0 | 0 | 41.9619 | 51.8661 | 6.1721 | 1 | 7.4956 | 3.5392 | 3.1407 | 2.8328
18.55 | 2.6 | 0.0378 | 1.6403 | 0.17435 | 2.4628 | 1.6284 | 60.8596 | -57.8896 | 119 | 6863.5171 | 3352.4934 | 26.3725 | 14.4744 | 15.3836 | 0.4049 | 2.632 | 63.1375 | Silty Clay | 5 | Silt mxture | 4 | Clay | 3 | Clay | 3 | 39.8473 | 53.3828 | 6.7699 | 1538.3615 | 1383.82 | 1025.5743 | 756.3085 | 3.7994 |  |  |  |  | 7.2372 | 4.8582 | 8.179 | 114.66 |  |  | 2.0297 | 1 |  | 207.573 | 57.8896 | 0 | 100 | 0 | 100 | 0 | 0 | 39.8473 | 53.3828 | 6.7699 | 1 | 7.1301 | 3.3877 | 3.1481 | 2.8317
18.6 | 2.53 | 0.03725 | 1.6445 | 0.17722 | 2.4631 | 1.6283 | 61.0236 | -58.0536 | 119 | 6883.0381 | 3361.7782 | 26.4436 | 14.1677 | 15.094 | 0.42065 | 2.7869 | 64.331 | Silty Clay | 5 | Silt mxture | 4 | Clay | 3 | Clay | 3 | 44.2796 | 50.1273 | 5.5931 | 1509.4022 | 1348.6019 | 1006.2681 | 779.3992 | 3.5882 |  |  |  |  | 7.0838 | 4.8347 | 8.0439 | 114.66 |  |  | 1.9693 | 1 |  | 202.2903 | 58.0536 | 0 | 100 | 0 | 100 | 0 | 0 | 44.2796 | 50.1273 | 5.5931 | 1 | 6.9323 | 3.61 | 3.1736 | 2.8529
18.65 | 2.53 | 0.03631 | 1.6367 | 0.18222 | 2.4625 | 1.6263 | 61.1877 | -58.2177 | 119 | 6902.5591 | 3371.063 | 26.5147 | 13.6433 | 14.5996 | 0.39155 | 2.6819 | 66.4104 | Silty Clay | 5 | Silt mxture | 4 | Clay | 3 | Clay | 3 | 43.08 | 51.0367 | 5.8833 | 1459.965 | 1289.2922 | 969.9737 | 820.7121 | 3.7287 |  |  |  |  | 6.8217 | 4.6999 | 7.7598 | 114.66 |  |  | 1.8725 | 1 |  | 193.3938 | 58.2177 | 0 | 100 | 0 | 100 | 0 | 0 | 43.08 | 51.0367 | 5.8833 | 1 | 6.6142 | 3.5122 | 3.1839 | 2.855
18.7 | 2.53 | 0.0373 | 1.6182 | 0.18993 | 2.4645 | 1.6299 | 61.3517 | -58.3817 | 119 | 6922.0801 | 3380.3478 | 26.5857 | 14.1955 | 15.198 | 0.32289 | 2.1245 | 69.6167 | Silty Clay | 5 | Silt mxture | 4 | Clay | 3 | Clay | 3 | 29.6224 | 59.5152 | 10.8624 | 1519.8025 | 1358.541 | 1013.2017 | 885.2093 | 4.7069 |  |  |  |  | 7.0978 | 4.6921 | 8.0924 | 114.66 |  |  | 1.972 | 1 |  | 203.7812 | 58.3817 | 0 | 100 | 0 | 100 | 0 | 0 | 29.6224 | 59.5152 | 10.8624 | 1 | 6.9442 | 2.751 | 3.1084 | 2.7832
18.75 | 2.6 | 0.03767 | 1.613 | 0.20042 | 2.4644 | 1.6276 | 61.5157 | -58.5457 | 119 | 6941.601 | 3389.6325 | 26.6568 | 14.4019 | 15.4672 | 0.30379 | 1.9641 | 73.9792 | Silty Clay | 5 | Silt mxture | 4 | Clay | 3 | Clay | 3 | 26.2342 | 60.9689 | 12.7969 | 1546.7224 | 1389.0632 | 1031.1483 | 973.4894 | 5.0914 |  |  |  |  | 7.201 | 4.7087 | 8.218 | 114.66 |  |  | 2.0122 | 1 |  | 208.3595 | 58.5457 | 0 | 100 | 0 | 100 | 0 | 0 | 26.2342 | 60.9689 | 12.7969 | 1 | 7.0783 | 2.5324 | 3.0823 | 2.758
18.8 | 2.53 | 0.03935 | 1.6139 | 0.21114 | 2.4626 | 1.6254 | 61.6798 | -58.7098 | 119 | 6961.122 | 3398.9173 | 26.7279 | 15.339 | 16.4685 | 0.30724 | 1.8656 | 78.4374 | Silty Clay | 5 | Silt mxture | 4 | Clay | 3 | Clay | 3 | 22.9683 | 61.9957 | 15.036 | 1646.8495 | 1505.7114 | 1097.8996 | 1063.7373 | 5.3601 |  |  |  |  | 7.6695 | 4.902 | 8.6853 | 114.66 |  |  | 2.1831 | 1 |  | 225.8567 | 58.7098 | 0 | 100 | 0 | 100 | 0 | 0 | 22.9683 | 61.9957 | 15.036 | 1 | 7.6424 | 2.3656 | 3.0384 | 2.723
18.85 | 2.53 | 0.04002 | 1.6243 | 0.22239 | 2.4615 | 1.6254 | 61.8438 | -58.8738 | 119 | 6980.643 | 3408.2021 | 26.799 | 15.7127 | 16.9096 | 0.34569 | 2.0443 | 83.1159 | Silty Clay | 5 | Silt mxture | 4 | Clay | 3 | Clay | 3 | 25.8093 | 61.125 | 13.0657 | 1690.9579 | 1556.4555 | 1127.3053 | 1158.5193 | 4.8916 |  |  |  |  | 7.8564 | 5.0592 | 8.8911 | 114.66 |  |  | 2.2534 | 1 |  | 233.4683 | 58.8738 | 0 | 100 | 0 | 100 | 0 | 0 | 25.8093 | 61.125 | 13.0657 | 1 | 7.8747 | 2.5761 | 3.047 | 2.7354
18.9 | 2.53 | 0.04006 | 1.6321 | 0.23344 | 2.4651 | 1.6266 | 62.0079 | -59.0379 | 119 | 7000.164 | 3417.4869 | 26.8701 | 15.735 | 16.9981 | 0.37464 | 2.204 | 87.7113 | Silty Clay | 5 | Silt mxture | 4 | Clay | 3 | Clay | 3 | 29.109 | 59.7578 | 11.1332 | 1699.8064 | 1565.7171 | 1133.2043 | 1251.5903 | 4.5371 |  |  |  |  | 7.8675 | 5.1315 | 8.9324 | 114.66 |  |  | 2.2604 | 1 |  | 234.8576 | 59.0379 | 0 | 100 | 0 | 100 | 0 | 0 | 29.109 | 59.7578 | 11.1332 | 1 | 7.8994 | 2.7756 | 3.0633 | 2.752
18.95 | 2.6 | 0.03962 | 1.6362 | 0.24008 | 2.4644 | 1.6257 | 62.1719 | -59.2019 | 119 | 7019.685 | 3426.7717 | 26.9412 | 15.4896 | 16.7924 | 0.38962 | 2.3202 | 90.4727 | Silty Clay | 5 | Silt mxture | 4 | Clay | 3 | Clay | 3 | 32.1291 | 58.2286 | 9.6424 | 1679.2404 | 1540.3735 | 1119.4936 | 1306.9336 | 4.3099 |  |  |  |  | 7.7448 | 5.1238 | 8.8365 | 114.66 |  |  | 2.2151 | 1 |  | 231.056 | 59.2019 | 0 | 100 | 0 | 100 | 0 | 0 | 32.1291 | 58.2286 | 9.6424 | 1 | 7.7522 | 2.9333 | 3.0833 | 2.7691
19 | 2.53 | 0.03864 | 1.6288 | 0.24503 | 2.4652 | 1.6243 | 62.336 | -59.366 | 119 | 7039.206 | 3436.0564 | 27.0122 | 14.943 | 16.2754 | 0.36237 | 2.2265 | 92.5312 | Silty Clay | 5 | Silt mxture | 4 | Clay | 3 | Clay | 3 | 31.2499 | 58.6984 | 10.0517 | 1627.5421 | 1478.4037 | 1085.0281 | 1347.8188 | 4.4913 |  |  |  |  | 7.4715 | 4.985 | 8.5952 | 114.66 |  |  | 2.1151 | 1 |  | 221.7606 | 59.366 | 0 | 100 | 0 | 100 | 0 | 0 | 31.2499 | 58.6984 | 10.0517 | 1 | 7.4247 | 2.8408 | 3.0914 | 2.77
19.05 | 2.53 | 0.03855 | 1.6294 | 0.25466 | 2.4666 | 1.6239 | 62.5 | -59.53 | 119 | 7058.727 | 3445.3412 | 27.0833 | 14.8928 | 16.2829 | 0.36441 | 2.238 | 96.5361 | Silty Clay | 5 | Silt mxture | 4 | Clay | 3 | Clay | 3 | 31.7666 | 58.4246 | 9.8088 | 1628.289 | 1478.1342 | 1085.526 | 1428.7416 | 4.4683 |  |  |  |  | 7.4464 | 4.9939 | 8.5987 | 114.66 |  |  | 2.1081 | 1 |  | 221.7201 | 59.53 | 0 | 100 | 0 | 100 | 0 | 0 | 31.7666 | 58.4246 | 9.8088 | 1 | 7.4033 | 2.8573 | 3.0938 | 2.7711
19.1 | 2.53 | 0.03812 | 1.6344 | 0.26045 | 2.4705 | 1.6228 | 62.664 | -59.694 | 119 | 7078.248 | 3454.626 | 27.1544 | 14.6529 | 16.0777 | 0.38328 | 2.3839 | 98.9439 | Silty Clay | 5 | Silt mxture | 4 | Clay | 3 | Clay | 3 | 35.6267 | 56.1813 | 8.192 | 1607.7718 | 1452.8479 | 1071.8479 | 1476.8131 | 4.1947 |  |  |  |  | 7.3265 | 4.9934 | 8.5029 | 114.66 |  |  | 2.0639 | 1 |  | 217.9272 | 59.694 | 0 | 100 | 0 | 100 | 0 | 0 | 35.6267 | 56.1813 | 8.192 | 1 | 7.259 | 3.0568 | 3.117 | 2.7913
19.15 | 2.6 | 0.03798 | 1.6326 | 0.26443 | 2.4729 | 1.6257 | 62.8281 | -59.8581 | 119 | 7097.769 | 3463.9108 | 27.2255 | 14.5748 | 16.0235 | 0.37654 | 2.3499 | 100.5991 | Silty Clay | 5 | Silt mxture | 4 | Clay | 3 | Clay | 3 | 35.0949 | 56.5097 | 8.3954 | 1602.3463 | 1445.3167 | 1068.2309 | 1509.3999 | 4.2555 |  |  |  |  | 7.2874 | 4.9756 | 8.4776 | 114.66 |  |  | 2.0464 | 1 |  | 216.7975 | 59.8581 | 0 | 100 | 0 | 100 | 0 | 0 | 35.0949 | 56.5097 | 8.3954 | 1 | 7.2026 | 3.0184 | 3.1168 | 2.7889
19.2 | 2.53 | 0.03745 | 1.6218 | 0.2689 | 2.4749 | 1.6243 | 62.9921 | -60.0221 | 119 | 7117.29 | 3473.1955 | 27.2966 | 14.2792 | 15.7546 | 0.33649 | 2.1358 | 102.458 | Silty Clay | 5 | Silt mxture | 4 | Clay | 3 | Clay | 3 | 31.0537 | 58.8005 | 10.1457 | 1575.4607 | 1412.5383 | 1050.3072 | 1546.1786 | 4.682 |  |  |  |  | 7.1396 | 4.858 | 8.3522 | 114.66 |  |  | 1.9916 | 1 |  | 211.8807 | 60.0221 | 0 | 100 | 0 | 100 | 0 | 0 | 31.0537 | 58.8005 | 10.1457 | 1 | 7.0229 | 2.7591 | 3.105 | 2.7716
19.25 | 2.53 | 0.03605 | 1.6094 | 0.27501 | 2.476 | 1.6249 | 63.1562 | -60.1862 | 119 | 7136.811 | 3482.4803 | 27.3677 | 13.4983 | 15.0103 | 0.29041 | 1.9347 | 104.999 | Silty Clay | 5 | Silt mxture | 4 | Clay | 3 | Clay | 3 | 28.5438 | 60.0161 | 11.4402 | 1501.0303 | 1323.8248 | 1000.6869 | 1596.9877 | 5.1687 |  |  |  |  | 6.7492 | 4.6371 | 8.0048 | 114.66 |  |  | 1.8548 | 1 |  | 198.5737 | 60.1862 | 0 | 100 | 0 | 100 | 0 | 0 | 28.5438 | 60.0161 | 11.4402 | 1 | 6.5711 | 2.5381 | 3.1103 | 2.7654
19.3 | 0.45 | 0.03496 | 1.6129 | 0.27832 | 2.4735 | 1.6267 | 63.3202 | -60.3502 | 119 | 7156.332 | 3491.7651 | 27.4388 | 12.8903 | 14.4221 | 0.30346 | 2.1041 | 106.3756 | Silty Clay | 5 | Silt mxture | 4 | Clay | 3 | Clay | 3 | 33.6101 | 57.395 | 8.9949 | 1442.2143 | 1253.4812 | 956.6607 | 1623.8426 | 4.7526 |  |  |  |  | 6.4452 | 4.5597 | 7.6533 | 114.66 |  |  | 1.7461 | 1 |  | 188.0222 | 60.3502 | 0 | 100 | 0 | 100 | 0 | 0 | 33.6101 | 57.395 | 8.9949 | 1 | 6.2112 | 2.7984 | 3.1534 | 2.7999
19.35 | 2.6 | 0.03462 | 1.6066 | 0.28177 | 2.479 | 1.6248 | 63.4843 | -60.5143 | 119 | 7175.853 | 3501.0499 | 27.5098 | 12.7007 | 14.2532 | 0.27995 | 1.9642 | 107.8103 | Silty Clay | 5 | Silt mxture | 4 | Clay | 3 | Clay | 3 | 31.0403 | 58.8075 | 10.1522 | 1425.3158 | 1232.4523 | 943.9868 | 1651.8952 | 5.0912 |  |  |  |  | 6.3503 | 4.4861 | 7.5519 | 114.66 |  |  | 1.7102 | 1 |  | 184.8678 | 60.5143 | 0 | 100 | 0 | 100 | 0 | 0 | 31.0403 | 58.8075 | 10.1522 | 1 | 6.0926 | 2.6249 | 3.1459 | 2.7878
19.4 | 2.53 | 0.03484 | 1.6058 | 0.29447 | 2.4786 | 1.6275 | 63.6483 | -60.6783 | 119 | 7195.374 | 3510.3346 | 27.5809 | 12.8234 | 14.4519 | 0.27703 | 1.9169 | 113.0919 | Silty Clay | 5 | Silt mxture | 4 | Clay | 3 | Clay | 3 | 29.9637 | 59.3498 | 10.6865 | 1445.1924 | 1254.6883 | 958.8943 | 1759.0821 | 5.2168 |  |  |  |  | 6.4117 | 4.5199 | 7.6712 | 114.66 |  |  | 1.7373 | 1 |  | 188.2032 | 60.6783 | 0 | 100 | 0 | 100 | 0 | 0 | 29.9637 | 59.3498 | 10.6865 | 1 | 6.1842 | 2.5522 | 3.1341 | 2.777
19.45 | 2.53 | 0.03409 | 1.6071 | 0.29766 | 2.4749 | 1.6207 | 63.8123 | -60.8423 | 119 | 7214.895 | 3519.6194 | 27.652 | 12.4051 | 14.0527 | 0.28203 | 2.007 | 114.4185 | Silty Clay | 5 | Silt mxture | 4 | Clay | 3 | Clay | 3 | 32.9866 | 57.7522 | 9.2612 | 1405.2691 | 1206.5714 | 928.9518 | 1784.9104 | 4.9827 |  |  |  |  | 6.2025 | 4.4615 | 7.4316 | 114.66 |  |  | 1.6624 | 1 |  | 180.9857 | 60.8423 | 0 | 100 | 0 | 100 | 0 | 0 | 32.9866 | 57.7522 | 9.2612 | 1 | 5.9354 | 2.7001 | 3.162 | 2.7981
19.5 | 2.53 | 0.03448 | 1.6019 | 0.30168 | 2.4783 | 1.6221 | 63.9764 | -61.0064 | 119 | 7234.416 | 3528.9042 | 27.7231 | 12.6226 | 14.2943 | 0.26279 | 1.8384 | 116.0903 | Silty Clay | 5 | Silt mxture | 4 | Clay | 3 | Clay | 3 | 28.8827 | 59.8623 | 11.255 | 1429.43 | 1233.8477 | 947.0725 | 1817.8394 | 5.4395 |  |  |  |  | 6.3113 | 4.4692 | 7.5766 | 114.66 |  |  | 1.6967 | 1 |  | 185.0772 | 61.0064 | 0 | 100 | 0 | 100 | 0 | 0 | 28.8827 | 59.8623 | 11.255 | 1 | 6.0512 | 2.4612 | 3.134 | 2.7713
19.55 | 2.53 | 0.03471 | 1.6119 | 0.30341 | 2.4798 | 1.6252 | 64.1404 | -61.1704 | 119 | 7253.937 | 3538.189 | 27.7942 | 12.7509 | 14.4329 | 0.29983 | 2.0774 | 116.8097 | Silty Clay | 5 | Silt mxture | 4 | Clay | 3 | Clay | 3 | 33.835 | 57.264 | 8.901 | 1443.295 | 1249.0112 | 957.4712 | 1831.1773 | 4.8138 |  |  |  |  | 6.3754 | 4.5737 | 7.6598 | 114.66 |  |  | 1.7135 | 1 |  | 187.3517 | 61.1704 | 0 | 100 | 0 | 100 | 0 | 0 | 33.835 | 57.264 | 8.901 | 1 | 6.1082 | 2.7746 | 3.1576 | 2.7965
19.6 | 2.6 | 0.03789 | 1.6058 | 0.29604 | 2.4795 | 1.6253 | 64.3045 | -61.3345 | 119 | 7273.458 | 3547.4738 | 27.8653 | 14.5246 | 16.1626 | 0.27717 | 1.7149 | 113.7448 | Silty Clay | 5 | Silt mxture | 4 | Clay | 3 | Clay | 3 | 22.6089 | 62.0826 | 15.3085 | 1616.256 | 1451.3464 | 1077.504 | 1766.6642 | 5.8312 |  |  |  |  | 7.2623 | 4.846 | 8.5425 | 114.66 |  |  | 2.0001 | 1 |  | 217.702 | 61.3345 | 0 | 100 | 0 | 100 | 0 | 0 | 22.6089 | 62.0826 | 15.3085 | 1 | 7.0618 | 2.2128 | 3.0527 | 2.71
19.65 | 2.53 | 0.03933 | 1.5929 | 0.25969 | 2.4777 | 1.6227 | 64.4685 | -61.4985 | 119 | 7292.979 | 3556.7585 | 27.9364 | 15.3278 | 16.7481 | 0.22931 | 1.3692 | 98.6279 | Zone 6 | 6 | Silt mxture | 4 | Clay | 3 | Clay | 3 | 15.5133 | 62.3912 | 22.0955 | 1674.8082 | 1519.0831 | 1116.5388 | 1454.2257 | 7.3037 |  |  |  |  | 6.1311 | 4.8504 | 8.8158 | 114.66 |  |  | 2.0919 | 1 |  | 227.8625 | 61.4985 | 0 | 100 | 0 | 100 | 0 | 0 | 15.5133 | 62.3912 | 22.0955 | 1 | 7.3672 | 1.7502 | 2.9858 | 2.6456
19.7 | 2.53 | 0.03543 | 1.6027 | 0.26373 | 2.4783 | 1.6228 | 64.6325 | -61.6625 | 119 | 7312.5 | 3566.0433 | 28.0074 | 13.1525 | 14.5969 | 0.26564 | 1.8199 | 100.308 | Silty Clay | 5 | Silt mxture | 4 | Clay | 3 | Clay | 3 | 26.7692 | 60.7635 | 12.4672 | 1459.6928 | 1264.8578 | 969.7696 | 1487.3258 | 5.4949 |  |  |  |  | 6.5762 | 4.545 | 7.7582 | 114.66 |  |  | 1.7208 | 1 |  | 189.7287 | 61.6625 | 0 | 100 | 0 | 100 | 0 | 0 | 26.7692 | 60.7635 | 12.4672 | 1 | 6.136 | 2.428 | 3.1258 | 2.7612
19.75 | 2.6 | 0.03524 | 1.6038 | 0.29413 | 2.4831 | 1.6274 | 64.7966 | -61.8266 | 119 | 7332.021 | 3575.3281 | 28.0785 | 13.0465 | 14.673 | 0.2695 | 1.8367 | 112.9505 | Silty Clay | 5 | Silt mxture | 4 | Clay | 3 | Clay | 3 | 27.7891 | 60.346 | 11.8649 | 1467.3001 | 1272.6592 | 975.475 | 1745.9371 | 5.4445 |  |  |  |  | 6.5233 | 4.5706 | 7.8038 | 114.66 |  |  | 1.7269 | 1 |  | 190.8989 | 61.8266 | 0 | 100 | 0 | 100 | 0 | 0 | 27.7891 | 60.346 | 11.8649 | 1 | 6.1572 | 2.4484 | 3.1264 | 2.7615
19.8 | 2.53 | 0.03755 | 1.5883 | 0.28223 | 2.478 | 1.6146 | 64.9606 | -61.9906 | 119 | 7351.542 | 3584.6129 | 28.1496 | 14.335 | 15.8902 | 0.21211 | 1.3348 | 108.0016 | Zone 6 | 6 | Silt mxture | 4 | Clay | 3 | Clay | 3 | 16.5143 | 62.5426 | 20.9431 | 1589.0213 | 1414.7124 | 1059.3475 | 1642.6697 | 7.4916 |  |  |  |  | 5.734 | 4.6655 | 8.4154 | 114.66 |  |  | 1.9241 | 1 |  | 212.2069 | 61.9906 | 0 | 100 | 0 | 100 | 0 | 0 | 16.5143 | 62.5426 | 20.9431 | 1 | 6.8149 | 1.7365 | 3.0136 | 2.6596
19.85 | 2.53 | 0.03495 | 1.5926 | 0.27761 | 2.4798 | 1.6217 | 65.1247 | -62.1547 | 119 | 7371.063 | 3593.8976 | 28.2207 | 12.8848 | 14.4123 | 0.22812 | 1.5828 | 106.0803 | Silty Clay | 5 | Silt mxture | 4 | Clay | 3 | Clay | 3 | 22.9851 | 61.9915 | 15.0234 | 1441.2313 | 1239.6936 | 955.9235 | 1601.683 | 6.3178 |  |  |  |  | 6.4424 | 4.4401 | 7.6474 | 114.66 |  |  | 1.67 | 1 |  | 185.954 | 62.1547 | 0 | 100 | 0 | 100 | 0 | 0 | 22.9851 | 61.9915 | 15.0234 | 1 | 5.9694 | 2.1267 | 3.107 | 2.7339
19.9 | 2.53 | 0.03448 | 1.5906 | 0.29829 | 2.4829 | 1.6234 | 65.2887 | -62.3187 | 119 | 7390.584 | 3603.1824 | 28.2918 | 12.6226 | 14.274 | 0.22086 | 1.5473 | 114.6805 | Silty Clay | 5 | Silt mxture | 4 | Clay | 3 | Clay | 3 | 23.0973 | 61.9632 | 14.9396 | 1427.3999 | 1222.273 | 945.5499 | 1777.1392 | 6.463 |  |  |  |  | 6.3113 | 4.402 | 7.5644 | 114.66 |  |  | 1.6405 | 1 |  | 183.3409 | 62.3187 | 0 | 100 | 0 | 100 | 0 | 0 | 23.0973 | 61.9632 | 14.9396 | 1 | 5.8719 | 2.0877 | 3.1092 | 2.7324
19.95 | 2.6 | 0.0349 | 1.592 | 0.30839 | 2.4874 | 1.6279 | 65.4528 | -62.4828 | 119 | 7410.105 | 3612.4672 | 28.3629 | 12.8569 | 14.5688 | 0.2259 | 1.5506 | 118.8808 | Silty Clay | 5 | Silt mxture | 4 | Clay | 3 | Clay | 3 | 22.8138 | 62.0337 | 15.1525 | 1456.8751 | 1255.8015 | 967.6563 | 1862.0829 | 6.4492 |  |  |  |  | 6.4284 | 4.4704 | 7.7413 | 114.66 |  |  | 1.6829 | 1 |  | 188.3702 | 62.4828 | 0 | 100 | 0 | 100 | 0 | 0 | 22.8138 | 62.0337 | 15.1525 | 1 | 6.0146 | 2.0794 | 3.0993 | 2.7253
20 | 2.53 | 0.03525 | 1.5911 | 0.30514 | 2.4817 | 1.6219 | 65.6168 | -62.6468 | 119 | 7429.626 | 3621.752 | 28.4339 | 13.0521 | 14.7445 | 0.2226 | 1.5097 | 117.5292 | Silty Clay | 5 | Silt mxture | 4 | Clay | 3 | Clay | 3 | 21.6654 | 62.2832 | 16.0514 | 1474.4512 | 1275.3309 | 980.8384 | 1832.8167 | 6.6238 |  |  |  |  | 6.526 | 4.4981 | 7.8467 | 114.66 |  |  | 1.7054 | 1 |  | 191.2996 | 62.6468 | 0 | 100 | 0 | 100 | 0 | 0 | 21.6654 | 62.2832 | 16.0514 | 1 | 6.0908 | 2.0182 | 3.0881 | 2.7148
20.05 | 2.53 | 0.03609 | 1.5888 | 0.31747 | 2.487 | 1.6227 | 65.7808 | -62.8108 | 119 | 7449.147 | 3631.0367 | 28.505 | 13.5206 | 15.2869 | 0.21396 | 1.3996 | 122.6569 | Silty Clay | 5 | Silt mxture | 4 | Clay | 3 | Clay | 3 | 19.0737 | 62.6081 | 18.3182 | 1528.6887 | 1337.9915 | 1019.1258 | 1936.8382 | 7.1447 |  |  |  |  | 6.7603 | 4.579 | 8.1339 | 114.66 |  |  | 1.7882 | 1 |  | 200.6987 | 62.8108 | 0 | 100 | 0 | 100 | 0 | 0 | 19.0737 | 62.6081 | 18.3182 | 1 | 6.3686 | 1.8505 | 3.0528 | 2.6845
20.1 | 2.53 | 0.03686 | 1.5902 | 0.31733 | 2.489 | 1.6224 | 65.9449 | -62.9749 | 119 | 7468.668 | 3640.3215 | 28.5761 | 13.9501 | 15.7155 | 0.21937 | 1.3959 | 122.5987 | Zone 6 | 6 | Silt mxture | 4 | Clay | 3 | Clay | 3 | 18.3131 | 62.6327 | 19.0542 | 1571.5541 | 1387.273 | 1047.7027 | 1934.1781 | 7.1638 |  |  |  |  | 5.58 | 4.6728 | 8.3339 | 114.66 |  |  | 1.8521 | 1 |  | 208.0909 | 62.9749 | 0 | 100 | 0 | 100 | 0 | 0 | 18.3131 | 62.6327 | 19.0542 | 1 | 6.5825 | 1.831 | 3.038 | 2.6736
20.15 | 0.52 | 0.03423 | 1.597 | 0.32136 | 2.4914 | 1.6219 | 66.1089 | -63.1389 | 119 | 7488.189 | 3649.6063 | 28.6472 | 12.4832 | 14.2727 | 0.2444 | 1.7124 | 124.2746 | Silty Clay | 5 | Silt mxture | 4 | Clay | 3 | Clay | 3 | 26.8973 | 60.713 | 12.3897 | 1427.2709 | 1216.3798 | 945.4532 | 1967.1927 | 5.8399 |  |  |  |  | 6.2416 | 4.4737 | 7.5636 | 114.66 |  |  | 1.6086 | 1 |  | 182.457 | 63.1389 | 0 | 100 | 0 | 100 | 0 | 0 | 26.8973 | 60.713 | 12.3897 | 1 | 5.7697 | 2.3213 | 3.1388 | 2.7554
20.2 | 2.46 | 0.0368 | 1.5899 | 0.32429 | 2.4872 | 1.6219 | 66.273 | -63.303 | 119 | 7507.71 | 3658.8911 | 28.7183 | 13.9167 | 15.7238 | 0.21804 | 1.3867 | 125.4931 | Zone 6 | 6 | Silt mxture | 4 | Clay | 3 | Clay | 3 | 18.2774 | 62.633 | 19.0896 | 1572.3754 | 1385.9427 | 1048.2503 | 1990.7967 | 7.2114 |  |  |  |  | 5.5667 | 4.6783 | 8.3378 | 114.66 |  |  | 1.8395 | 1 |  | 207.8914 | 63.303 | 0 | 100 | 0 | 100 | 0 | 0 | 18.2774 | 62.633 | 19.0896 | 1 | 6.5429 | 1.8216 | 3.0392 | 2.6719
20.25 | 2.6 | 0.03655 | 1.5968 | 0.31321 | 2.4888 | 1.6194 | 66.437 | -63.467 | 119 | 7527.231 | 3668.1759 | 28.7894 | 13.7772 | 15.518 | 0.2437 | 1.5704 | 120.8853 | Silty Clay | 5 | Silt mxture | 4 | Clay | 3 | Clay | 3 | 21.5116 | 62.312 | 16.1764 | 1551.7956 | 1360.5828 | 1034.5304 | 1894.5444 | 6.3678 |  |  |  |  | 6.8886 | 4.7043 | 8.2417 | 114.66 |  |  | 1.799 | 1 |  | 204.0874 | 63.467 | 0 | 100 | 0 | 100 | 0 | 0 | 21.5116 | 62.312 | 16.1764 | 1 | 6.4088 | 2.0732 | 3.0747 | 2.7048
20.3 | 0.43 | 0.03608 | 1.5967 | 0.33174 | 2.4919 | 1.6219 | 66.601 | -63.631 | 119 | 7546.752 | 3677.4606 | 28.8605 | 13.5151 | 15.3668 | 0.2434 | 1.5839 | 128.5914 | Silty Clay | 5 | Silt mxture | 4 | Clay | 3 | Clay | 3 | 22.4365 | 62.1222 | 15.4412 | 1536.6766 | 1341.6475 | 1024.4511 | 2051.6072 | 6.3134 |  |  |  |  | 6.7575 | 4.68 | 8.1712 | 114.66 |  |  | 1.7676 | 1 |  | 201.2471 | 63.631 | 0 | 100 | 0 | 100 | 0 | 0 | 22.4365 | 62.1222 | 15.4412 | 1 | 6.3051 | 2.0995 | 3.0836 | 2.7103
20.35 | 2.6 | 0.03766 | 1.5923 | 0.34775 | 2.4876 | 1.6155 | 66.7651 | -63.7951 | 119 | 7566.273 | 3686.7454 | 28.9315 | 14.3963 | 16.3439 | 0.22686 | 1.3881 | 135.2494 | Zone 6 | 6 | Silt mxture | 4 | Clay | 3 | Clay | 3 | 17.7488 | 62.6278 | 19.6234 | 1634.3938 | 1455.4605 | 1089.5958 | 2187.1113 | 7.2043 |  |  |  |  | 5.7585 | 4.822 | 8.6272 | 114.66 |  |  | 1.9198 | 1 |  | 218.3191 | 63.7951 | 0 | 100 | 0 | 100 | 0 | 0 | 17.7488 | 62.6278 | 19.6234 | 1 | 6.814 | 1.8061 | 3.022 | 2.6577
20.4 | 2.53 | 0.03892 | 1.5968 | 0.34796 | 2.4912 | 1.616 | 66.9291 | -63.9591 | 119 | 7585.794 | 3696.0302 | 29.0026 | 15.0992 | 17.048 | 0.24384 | 1.4303 | 135.3368 | Zone 6 | 6 | Silt mxture | 4 | Clay | 3 | Clay | 3 | 17.3816 | 62.6135 | 20.005 | 1704.8 | 1537.1431 | 1136.5333 | 2187.4455 | 6.9914 |  |  |  |  | 6.0397 | 4.9924 | 8.9557 | 114.66 |  |  | 2.0273 | 1 |  | 230.5715 | 63.9591 | 0 | 100 | 0 | 100 | 0 | 0 | 17.3816 | 62.6135 | 20.005 | 1 | 7.1726 | 1.8396 | 3.0065 | 2.6487
20.45 | 2.53 | 0.04058 | 1.6046 | 0.36587 | 2.4925 | 1.6166 | 67.0932 | -64.1232 | 119 | 7605.315 | 3705.315 | 29.0737 | 16.0251 | 18.0812 | 0.2725 | 1.5071 | 142.785 | Zone 6 | 6 | Silt mxture | 4 | Clay | 3 | Clay | 3 | 17.4374 | 62.6162 | 19.9464 | 1808.1172 | 1657.5445 | 1205.4115 | 2339.2042 | 6.6352 |  |  |  |  | 6.41 | 5.2473 | 9.4379 | 114.66 |  |  | 2.1881 | 1 |  | 248.6317 | 64.1232 | 0 | 100 | 0 | 100 | 0 | 0 | 17.4374 | 62.6162 | 19.9464 | 1 | 7.707 | 1.9085 | 2.9874 | 2.6389
20.5 | 2.6 | 0.03911 | 1.6103 | 0.35325 | 2.4979 | 1.6228 | 67.2572 | -64.2872 | 119 | 7624.836 | 3714.5997 | 29.1448 | 15.2051 | 17.1857 | 0.29375 | 1.7093 | 137.5367 | Silty Clay | 5 | Silt mxture | 4 | Clay | 3 | Clay | 3 | 21.9963 | 62.2175 | 15.7862 | 1718.5658 | 1551.0416 | 1145.7105 | 2229.7771 | 5.8505 |  |  |  |  | 7.6026 | 5.1337 | 9.02 | 114.66 |  |  | 2.0349 | 1 |  | 232.6562 | 64.2872 | 0 | 100 | 0 | 100 | 0 | 0 | 21.9963 | 62.2175 | 15.7862 | 1 | 7.2004 | 2.1965 | 3.0438 | 2.6868
20.55 | 2.53 | 0.03908 | 1.6068 | 0.3646 | 2.4984 | 1.6235 | 67.4213 | -64.4513 | 119 | 7644.357 | 3723.8845 | 29.2159 | 15.1884 | 17.2369 | 0.28084 | 1.6293 | 142.2569 | Silty Clay | 5 | Silt mxture | 4 | Clay | 3 | Clay | 3 | 20.7078 | 62.4438 | 16.8484 | 1723.6894 | 1555.9211 | 1149.1263 | 2325.4146 | 6.1375 |  |  |  |  | 7.5942 | 5.1195 | 9.0439 | 114.66 |  |  | 2.0359 | 1 |  | 233.3882 | 64.4513 | 0 | 100 | 0 | 100 | 0 | 0 | 20.7078 | 62.4438 | 16.8484 | 1 | 7.2047 | 2.0936 | 3.033 | 2.6745
20.6 | 2.53 | 0.04053 | 1.6048 | 0.35712 | 2.5018 | 1.6196 | 67.5853 | -64.6153 | 119 | 7663.878 | 3733.1693 | 29.287 | 15.9972 | 18.0009 | 0.27328 | 1.5182 | 139.1462 | Zone 6 | 6 | Silt mxture | 4 | Clay | 3 | Clay | 3 | 17.5807 | 62.6224 | 19.797 | 1800.0884 | 1644.6539 | 1200.0589 | 2259.9605 | 6.5869 |  |  |  |  | 6.3989 | 5.2455 | 9.4004 | 114.66 |  |  | 2.1518 | 1 |  | 246.6981 | 64.6153 | 0 | 100 | 0 | 100 | 0 | 0 | 17.5807 | 62.6224 | 19.797 | 1 | 7.5908 | 1.9287 | 2.9954 | 2.6422
20.65 | 2.53 | 0.03912 | 1.6094 | 0.34029 | 2.4947 | 1.6134 | 67.7493 | -64.7793 | 119 | 7683.399 | 3742.4541 | 29.358 | 15.2107 | 17.1136 | 0.29052 | 1.6976 | 132.1471 | Silty Clay | 5 | Silt mxture | 4 | Clay | 3 | Clay | 3 | 21.6365 | 62.2887 | 16.0748 | 1711.3624 | 1539.1222 | 1140.9083 | 2114.5167 | 5.8907 |  |  |  |  | 7.6054 | 5.125 | 8.9864 | 114.66 |  |  | 2.0014 | 1 |  | 230.8683 | 64.7793 | 0 | 100 | 0 | 100 | 0 | 0 | 21.6365 | 62.2887 | 16.0748 | 1 | 7.0926 | 2.189 | 3.0487 | 2.6867
20.7 | 2.6 | 0.03911 | 1.6008 | 0.35869 | 2.4973 | 1.6181 | 67.9134 | -64.9434 | 119 | 7702.9199 | 3751.7388 | 29.4291 | 15.2051 | 17.2182 | 0.25864 | 1.5021 | 139.7991 | Zone 6 | 6 | Silt mxture | 4 | Clay | 3 | Clay | 3 | 18.4645 | 62.6306 | 18.9049 | 1721.8236 | 1550.2811 | 1147.8824 | 2270.4673 | 6.6573 |  |  |  |  | 6.0821 | 5.0786 | 9.0352 | 114.66 |  |  | 2.011 | 1 |  | 232.5422 | 64.9434 | 0 | 100 | 0 | 100 | 0 | 0 | 18.4645 | 62.6306 | 18.9049 | 1 | 7.1256 | 1.9349 | 3.0199 | 2.6562
20.75 | 2.53 | 0.03913 | 1.5934 | 0.35488 | 2.4958 | 1.6167 | 68.0774 | -65.1074 | 119 | 7722.4409 | 3761.0236 | 29.5002 | 15.2163 | 17.2066 | 0.2312 | 1.3437 | 138.2146 | Zone 6 | 6 | Silt mxture | 4 | Clay | 3 | Clay | 3 | 15.9488 | 62.4667 | 21.5845 | 1720.6575 | 1547.7609 | 1147.105 | 2236.4103 | 7.4423 |  |  |  |  | 6.0865 | 5.0168 | 9.0297 | 114.66 |  |  | 2.0019 | 1 |  | 232.1641 | 65.1074 | 0 | 100 | 0 | 100 | 0 | 0 | 15.9488 | 62.4667 | 21.5845 | 1 | 7.0967 | 1.7324 | 2.9978 | 2.6313
20.8 | 2.6 | 0.03815 | 1.5912 | 0.35297 | 2.4989 | 1.6194 | 68.2415 | -65.2715 | 119 | 7741.9619 | 3770.3084 | 29.5713 | 14.6697 | 16.6485 | 0.22301 | 1.3395 | 137.4203 | Zone 6 | 6 | Silt mxture | 4 | Clay | 3 | Clay | 3 | 16.6301 | 62.5552 | 20.8147 | 1664.8511 | 1480.958 | 1109.9007 | 2218.6078 | 7.4655 |  |  |  |  | 5.8679 | 4.9 | 8.7693 | 114.66 |  |  | 1.906 | 1 |  | 222.1437 | 65.2715 | 0 | 100 | 0 | 100 | 0 | 0 | 16.6301 | 62.5552 | 20.8147 | 1 | 6.778 | 1.7453 | 3.0168 | 2.6429
20.85 | 2.53 | 0.03616 | 1.6032 | 0.35278 | 2.496 | 1.6155 | 68.4055 | -65.4355 | 119 | 7761.4829 | 3779.5932 | 29.6424 | 13.5597 | 15.5374 | 0.26724 | 1.72 | 137.3413 | Silty Clay | 5 | Silt mxture | 4 | Clay | 3 | Clay | 3 | 25.2015 | 61.3371 | 13.4613 | 1553.7387 | 1349.0894 | 1035.8258 | 2215.52 | 5.8141 |  |  |  |  | 6.7798 | 4.8041 | 8.2508 | 114.66 |  |  | 1.7233 | 1 |  | 202.3634 | 65.4355 | 0 | 100 | 0 | 100 | 0 | 0 | 25.2015 | 61.3371 | 13.4613 | 1 | 6.1682 | 2.2926 | 3.1111 | 2.7252
20.9 | 2.53 | 0.03648 | 1.6055 | 0.36466 | 2.4974 | 1.615 | 68.5696 | -65.5996 | 119 | 7781.0039 | 3788.878 | 29.7135 | 13.7382 | 15.787 | 0.27599 | 1.7482 | 142.2818 | Silty Clay | 5 | Silt mxture | 4 | Clay | 3 | Organic Clay | 2 | 25.5617 | 61.213 | 13.2253 | 1578.7021 | 1377.3098 | 1052.4681 | 2315.6917 | 5.7202 |  |  |  |  | 6.8691 | 4.8719 | 8.3673 | 114.66 |  |  | 1.7563 | 1 |  | 206.5965 | 65.5996 | 0 | 100 | 0 | 100 | 0 | 0 | 25.5617 | 61.213 | 13.2253 | 1 | 6.2797 | 2.3199 | 3.107 | 2.7231
20.95 | 2.53 | 0.05224 | 1.6106 | 0.25433 | 2.505 | 1.6239 | 68.7336 | -65.7636 | 119 | 7800.5249 | 3798.1627 | 29.7846 | 22.5288 | 23.9169 | 0.29471 | 1.2322 | 96.3988 | Zone 6 | 6 | Sand mixture | 5 | Silt mxture | 4 | Silt Mixture | 4 | 7.8788 | 57.5236 | 34.5976 | 2391.6946 | 2332.6231 | 1594.463 | 1370.3504 | 8.1154 |  |  |  |  | 9.0115 | 6.3844 | 12.1612 | 114.66 |  |  | 3.0454 | 1 |  | 349.8935 | 65.7636 | 0 | 100 | 0 | 0 | 100 | 0 | 7.8788 | 57.5236 | 34.5976 | 1 | 10.5402 | 1.4723 | 2.8134 | 2.4896
21 | 2.6 | 0.04101 | 1.6267 | 0.16713 | 2.5028 | 1.6207 | 68.8976 | -65.9276 | 119 | 7820.0459 | 3807.4475 | 29.8556 | 16.2649 | 17.1309 | 0.35474 | 2.0707 | 60.1349 | Silty Clay | 5 | Silt mxture | 4 | Clay | 3 | Clay | 3 | 24.6739 | 61.5103 | 13.8158 | 1713.0857 | 1533.1114 | 1142.0571 | 622.8875 | 4.8292 |  |  |  |  | 8.1325 | 5.2828 | 8.9944 | 114.66 |  |  | 1.9546 | 1 |  | 229.9667 | 65.9276 | 0 | 100 | 0 | 100 | 0 | 0 | 24.6739 | 61.5103 | 13.8158 | 1 | 6.9447 | 2.6832 | 3.1026 | 2.7339
21.05 | 2.53 | 0.04021 | 1.5934 | 0.21179 | 2.499 | 1.6121 | 69.0617 | -66.0917 | 119 | 7839.5669 | 3816.7323 | 29.9267 | 15.8187 | 16.9521 | 0.23109 | 1.3632 | 78.7077 | Zone 6 | 6 | Silt mxture | 4 | Clay | 3 | Clay | 3 | 14.5177 | 62.1589 | 23.3234 | 1695.2079 | 1510.9305 | 1130.1386 | 1003.4938 | 7.3357 |  |  |  |  | 6.3275 | 4.9921 | 8.911 | 114.66 |  |  | 1.9196 | 1 |  | 226.6396 | 66.0917 | 0 | 100 | 0 | 100 | 0 | 0 | 14.5177 | 62.1589 | 23.3234 | 1 | 6.829 | 1.7732 | 3.0173 | 2.6401
21.1 | 2.53 | 0.03775 | 1.6027 | 0.23589 | 2.4979 | 1.6139 | 69.2257 | -66.2557 | 119 | 7859.0879 | 3826.0171 | 29.9978 | 14.4465 | 15.7243 | 0.26557 | 1.6889 | 88.7302 | Silty Clay | 5 | Silt mxture | 4 | Clay | 3 | Clay | 3 | 21.5983 | 62.2959 | 16.1058 | 1572.426 | 1365.3329 | 1048.284 | 1208.2083 | 5.921 |  |  |  |  | 7.2233 | 4.8526 | 8.338 | 114.66 |  |  | 1.7211 | 1 |  | 204.7999 | 66.2557 | 0 | 100 | 0 | 100 | 0 | 0 | 21.5983 | 62.2959 | 16.1058 | 1 | 6.1655 | 2.2516 | 3.1073 | 2.7166
21.15 | 2.6 | 0.03857 | 1.6063 | 0.25147 | 2.4973 | 1.6092 | 69.3898 | -66.4198 | 119 | 7878.6089 | 3835.3018 | 30.0689 | 14.9039 | 16.2749 | 0.27906 | 1.7147 | 95.2094 | Silty Clay | 5 | Silt mxture | 4 | Clay | 3 | Clay | 3 | 21.4744 | 62.3188 | 16.2068 | 1627.4943 | 1428.9708 | 1084.9962 | 1340.0337 | 5.832 |  |  |  |  | 7.452 | 4.9854 | 8.595 | 114.66 |  |  | 1.8005 | 1 |  | 214.3456 | 66.4198 | 0 | 100 | 0 | 100 | 0 | 0 | 21.4744 | 62.3188 | 16.2068 | 1 | 6.4327 | 2.2623 | 3.0925 | 2.7075
21.2 | 2.53 | 0.03836 | 1.6123 | 0.24914 | 2.4949 | 1.6127 | 69.5538 | -66.5838 | 119 | 7898.1299 | 3844.5866 | 30.14 | 14.7868 | 16.1439 | 0.30109 | 1.865 | 94.2404 | Silty Clay | 5 | Silt mxture | 4 | Clay | 3 | Clay | 3 | 24.3481 | 61.612 | 14.0399 | 1614.3855 | 1412.4004 | 1076.257 | 1318.6381 | 5.3618 |  |  |  |  | 7.3934 | 5.0118 | 8.5338 | 114.66 |  |  | 1.7737 | 1 |  | 211.8601 | 66.5838 | 0 | 100 | 0 | 100 | 0 | 0 | 24.3481 | 61.612 | 14.0399 | 1 | 6.3439 | 2.469 | 3.1171 | 2.7302
21.25 | 2.53 | 0.03779 | 1.6079 | 0.27144 | 2.4963 | 1.6091 | 69.7178 | -66.7478 | 119 | 7917.6509 | 3853.8714 | 30.2111 | 14.4689 | 15.9595 | 0.285 | 1.7858 | 103.5144 | Silty Clay | 5 | Silt mxture | 4 | Clay | 3 | Clay | 3 | 23.7114 | 61.7987 | 14.4899 | 1595.9464 | 1389.5591 | 1063.9643 | 1507.9535 | 5.5999 |  |  |  |  | 7.2344 | 4.9484 | 8.4477 | 114.66 |  |  | 1.7388 | 1 |  | 208.4339 | 66.7478 | 0 | 100 | 0 | 100 | 0 | 0 | 23.7114 | 61.7987 | 14.4899 | 1 | 6.2278 | 2.3748 | 3.1153 | 2.7241
21.3 | 0.45 | 0.03664 | 1.6175 | 0.27977 | 2.4908 | 1.6081 | 69.8819 | -66.9119 | 119 | 7937.1719 | 3863.1562 | 30.2822 | 13.8274 | 15.3679 | 0.32026 | 2.0839 | 106.9786 | Silty Clay | 5 | Silt mxture | 4 | Clay | 3 | Clay | 3 | 31.0743 | 58.7899 | 10.1358 | 1536.79 | 1318.815 | 1024.5266 | 1577.7547 | 4.7986 |  |  |  |  | 6.9137 | 4.9176 | 8.1717 | 114.66 |  |  | 1.6415 | 1 |  | 197.8222 | 66.9119 | 0 | 100 | 0 | 100 | 0 | 0 | 31.0743 | 58.7899 | 10.1358 | 1 | 5.9016 | 2.8094 | 3.1732 | 2.7746
21.35 | 2.53 | 0.03568 | 1.6232 | 0.28702 | 2.4922 | 1.6061 | 70.0459 | -67.0759 | 119 | 7956.6929 | 3872.4409 | 30.3532 | 13.2919 | 14.8758 | 0.34168 | 2.2969 | 109.9936 | Silty Clay | 5 | Silt mxture | 4 | Clay | 3 | Clay | 3 | 37.2627 | 55.1355 | 7.6018 | 1487.5846 | 1259.778 | 990.6885 | 1638.3165 | 4.3537 |  |  |  |  | 6.646 | 4.8744 | 7.9255 | 114.66 |  |  | 1.5602 | 1 |  | 188.9667 | 67.0759 | 0 | 100 | 0 | 100 | 0 | 0 | 37.2627 | 55.1355 | 7.6018 | 1 | 5.6282 | 3.1354 | 3.2159 | 2.8099
21.4 | 2.6 | 0.03561 | 1.6183 | 0.31636 | 2.4931 | 1.6081 | 70.21 | -67.24 | 119 | 7976.2139 | 3881.7257 | 30.4243 | 13.2529 | 15.0125 | 0.32341 | 2.1542 | 122.1953 | Silty Clay | 5 | Silt mxture | 4 | Clay | 3 | Organic Clay | 2 | 34.6341 | 56.7895 | 8.5763 | 1501.2505 | 1274.7072 | 1000.8337 | 1887.8595 | 4.642 |  |  |  |  | 6.6264 | 4.8672 | 8.0058 | 114.66 |  |  | 1.5753 | 1 |  | 191.2061 | 67.24 | 0 | 100 | 0 | 100 | 0 | 0 | 34.6341 | 56.7895 | 8.5763 | 1 | 5.6802 | 2.9336 | 3.1972 | 2.791
21.45 | 2.53 | 0.0355 | 1.6115 | 0.31873 | 2.4976 | 1.6106 | 70.374 | -67.404 | 119 | 7995.7349 | 3891.0105 | 30.4954 | 13.1915 | 14.9653 | 0.29816 | 1.9923 | 123.1809 | Silty Clay | 5 | Silt mxture | 4 | Clay | 3 | Organic Clay | 2 | 31.1717 | 58.7392 | 10.0891 | 1496.5342 | 1268.0103 | 997.4006 | 1906.6726 | 5.0193 |  |  |  |  | 6.5958 | 4.8113 | 7.9792 | 114.66 |  |  | 1.5624 | 1 |  | 190.2016 | 67.404 | 0 | 100 | 0 | 100 | 0 | 0 | 31.1717 | 58.7392 | 10.0891 | 1 | 5.6373 | 2.7186 | 3.1827 | 2.7734
21.5 | 2.53 | 0.03491 | 1.6111 | 0.33271 | 2.4958 | 1.6058 | 70.5381 | -67.5681 | 119 | 8015.2559 | 3900.2953 | 30.5665 | 12.8624 | 14.72 | 0.29679 | 2.0162 | 128.9948 | Silty Clay | 5 | Silt mxture | 4 | Clay | 3 | Organic Clay | 2 | 32.7337 | 57.8945 | 9.3718 | 1471.997 | 1237.9948 | 978.9978 | 2024.81 | 4.9598 |  |  |  |  | 6.4312 | 4.768 | 7.832 | 114.66 |  |  | 1.5195 | 1 |  | 185.6992 | 67.5681 | 0 | 100 | 0 | 100 | 0 | 0 | 32.7337 | 57.8945 | 9.3718 | 1 | 5.4931 | 2.7705 | 3.1966 | 2.7823
21.55 | 2.53 | 0.03478 | 1.6156 | 0.33611 | 2.4943 | 1.6066 | 70.7021 | -67.7321 | 119 | 8034.7769 | 3909.5801 | 30.6376 | 12.7899 | 14.6678 | 0.31321 | 2.1354 | 130.4087 | Silty Clay | 5 | Silt mxture | 4 | Clay | 3 | Organic Clay | 2 | 35.74 | 56.1105 | 8.1495 | 1466.782 | 1230.7112 | 975.0865 | 2052.4348 | 4.683 |  |  |  |  | 6.395 | 4.7962 | 7.8007 | 114.66 |  |  | 1.506 | 1 |  | 184.6067 | 67.7321 | 0 | 100 | 0 | 100 | 0 | 0 | 35.74 | 56.1105 | 8.1495 | 1 | 5.4484 | 2.9408 | 3.2131 | 2.7973
21.6 | 2.53 | 0.03448 | 1.6165 | 0.3332 | 2.4962 | 1.6026 | 70.8661 | -67.8961 | 119 | 8054.2979 | 3918.8648 | 30.7087 | 12.6226 | 14.4831 | 0.31677 | 2.1872 | 129.1985 | Silty Clay | 5 | Silt mxture | 4 | Clay | 3 | Organic Clay | 2 | 37.3506 | 55.0779 | 7.5716 | 1448.3059 | 1207.8263 | 961.2294 | 2026.0773 | 4.5721 |  |  |  |  | 6.3113 | 4.774 | 7.6898 | 114.66 |  |  | 1.4727 | 1 |  | 181.1739 | 67.8961 | 0 | 100 | 0 | 100 | 0 | 0 | 37.3506 | 55.0779 | 7.5716 | 1 | 5.3362 | 3.0296 | 3.2276 | 2.8076
21.65 | 2.53 | 0.03483 | 1.6144 | 0.34474 | 2.4971 | 1.6081 | 71.0302 | -68.0602 | 119 | 8073.8189 | 3928.1496 | 30.7797 | 12.8178 | 14.7474 | 0.30913 | 2.0962 | 133.9977 | Silty Clay | 5 | Silt mxture | 4 | Clay | 3 | Organic Clay | 2 | 34.9209 | 56.6159 | 8.4632 | 1474.739 | 1237.7758 | 981.0542 | 2123.3403 | 4.7706 |  |  |  |  | 6.4089 | 4.8099 | 7.8484 | 114.66 |  |  | 1.507 | 1 |  | 185.6664 | 68.0602 | 0 | 100 | 0 | 100 | 0 | 0 | 34.9209 | 56.6159 | 8.4632 | 1 | 5.4532 | 2.8863 | 3.2085 | 2.7909
21.7 | 2.53 | 0.03474 | 1.6152 | 0.33974 | 2.4958 | 1.6054 | 71.1942 | -68.2242 | 119 | 8093.3399 | 3937.4344 | 30.8508 | 12.7676 | 14.6672 | 0.31177 | 2.1256 | 131.9183 | Silty Clay | 5 | Silt mxture | 4 | Clay | 3 | Organic Clay | 2 | 35.6406 | 56.1726 | 8.1868 | 1466.7247 | 1227.1989 | 975.0435 | 2079.1027 | 4.7046 |  |  |  |  | 6.3838 | 4.8047 | 7.8003 | 114.66 |  |  | 1.4895 | 1 |  | 184.0798 | 68.2242 | 0 | 100 | 0 | 100 | 0 | 0 | 35.6406 | 56.1726 | 8.1868 | 1 | 5.3947 | 2.9355 | 3.2164 | 2.7962
21.75 | 2.6 | 0.03433 | 1.6147 | 0.33619 | 2.4989 | 1.6071 | 71.3583 | -68.3883 | 119 | 8112.8609 | 3946.7192 | 30.9219 | 12.5389 | 14.4173 | 0.31002 | 2.1504 | 130.442 | Silty Clay | 5 | Silt mxture | 4 | Clay | 3 | Organic Clay | 2 | 36.7511 | 55.4681 | 7.7808 | 1441.7297 | 1196.6447 | 956.2973 | 2047.27 | 4.6504 |  |  |  |  | 6.2695 | 4.7601 | 7.6504 | 114.66 |  |  | 1.4467 | 1 |  | 179.4967 | 68.3883 | 0 | 100 | 0 | 100 | 0 | 0 | 36.7511 | 55.4681 | 7.7808 | 1 | 5.2504 | 2.9922 | 3.2308 | 2.8052
21.8 | 2.53 | 0.03436 | 1.6123 | 0.3411 | 2.4971 | 1.6044 | 71.5223 | -68.5523 | 119 | 8132.3819 | 3956.0039 | 30.993 | 12.5557 | 14.4634 | 0.30105 | 2.0815 | 132.4839 | Silty Clay | 5 | Silt mxture | 4 | Clay | 3 | Organic Clay | 2 | 35.1733 | 56.4617 | 8.365 | 1446.3434 | 1200.9243 | 959.7576 | 2087.813 | 4.8043 |  |  |  |  | 6.2778 | 4.7537 | 7.6781 | 114.66 |  |  | 1.4483 | 1 |  | 180.1387 | 68.5523 | 0 | 100 | 0 | 100 | 0 | 0 | 35.1733 | 56.4617 | 8.365 | 1 | 5.2564 | 2.8955 | 3.2229 | 2.7962
21.85 | 2.53 | 0.03457 | 1.6146 | 0.33937 | 2.4984 | 1.6072 | 71.6864 | -68.7164 | 119 | 8151.9029 | 3965.2887 | 31.0641 | 12.6728 | 14.5702 | 0.30965 | 2.1252 | 131.7645 | Silty Clay | 5 | Silt mxture | 4 | Clay | 3 | Organic Clay | 2 | 35.869 | 56.0297 | 8.1013 | 1457.0208 | 1212.3377 | 967.7656 | 2071.5504 | 4.7054 |  |  |  |  | 6.3364 | 4.7944 | 7.7421 | 114.66 |  |  | 1.4589 | 1 |  | 181.8507 | 68.7164 | 0 | 100 | 0 | 100 | 0 | 0 | 35.869 | 56.0297 | 8.1013 | 1 | 5.2931 | 2.9507 | 3.2246 | 2.7986
21.9 | 2.53 | 0.03477 | 1.6142 | 0.33504 | 2.4981 | 1.6028 | 71.8504 | -68.8804 | 119 | 8171.4239 | 3974.5735 | 31.1352 | 12.7844 | 14.6558 | 0.30817 | 2.1027 | 129.9637 | Silty Clay | 5 | Silt mxture | 4 | Clay | 3 | Organic Clay | 2 | 34.964 | 56.5897 | 8.4463 | 1465.5834 | 1221.263 | 974.1876 | 2033.0447 | 4.7558 |  |  |  |  | 6.3922 | 4.8106 | 7.7935 | 114.66 |  |  | 1.4663 | 1 |  | 183.1895 | 68.8804 | 0 | 100 | 0 | 100 | 0 | 0 | 34.964 | 56.5897 | 8.4463 | 1 | 5.3189 | 2.9155 | 3.2201 | 2.7939
21.95 | 2.6 | 0.03535 | 1.6116 | 0.33411 | 2.4949 | 1.5991 | 72.0144 | -69.0444 | 119 | 8190.9449 | 3983.8583 | 31.2063 | 13.1079 | 14.9738 | 0.29838 | 1.9927 | 129.577 | Silty Clay | 5 | Silt mxture | 4 | Clay | 3 | Organic Clay | 2 | 31.6449 | 58.4897 | 9.8654 | 1497.3778 | 1257.5199 | 998.0334 | 2023.6262 | 5.0183 |  |  |  |  | 6.5539 | 4.8511 | 7.9843 | 114.66 |  |  | 1.508 | 1 |  | 188.628 | 69.0444 | 0 | 100 | 0 | 100 | 0 | 0 | 31.6449 | 58.4897 | 9.8654 | 1 | 5.4612 | 2.7429 | 3.1965 | 2.7733
22 | 2.53 | 0.03534 | 1.613 | 0.33631 | 2.4956 | 1.598 | 72.1785 | -69.2085 | 119 | 8210.4659 | 3993.143 | 31.2773 | 13.1023 | 14.9814 | 0.30387 | 2.0283 | 130.4919 | Silty Clay | 5 | Silt mxture | 4 | Clay | 3 | Organic Clay | 2 | 32.4967 | 58.0265 | 9.4768 | 1498.1375 | 1257.2654 | 998.6031 | 2040.985 | 4.9302 |  |  |  |  | 6.5511 | 4.8678 | 7.9888 | 114.66 |  |  | 1.5037 | 1 |  | 188.5898 | 69.2085 | 0 | 100 | 0 | 100 | 0 | 0 | 32.4967 | 58.0265 | 9.4768 | 1 | 5.4474 | 2.7939 | 3.2016 | 2.7773
22.05 | 2.53 | 0.03523 | 1.6131 | 0.3394 | 2.4984 | 1.6025 | 72.3425 | -69.3725 | 119 | 8229.9869 | 4002.4278 | 31.3484 | 13.0409 | 14.9385 | 0.30394 | 2.0346 | 131.7769 | Silty Clay | 5 | Silt mxture | 4 | Clay | 3 | Organic Clay | 2 | 32.8437 | 57.8328 | 9.3235 | 1493.8524 | 1251.0758 | 995.3893 | 2065.9578 | 4.9149 |  |  |  |  | 6.5205 | 4.864 | 7.9631 | 114.66 |  |  | 1.492 | 1 |  | 187.6614 | 69.3725 | 0 | 100 | 0 | 100 | 0 | 0 | 32.8437 | 57.8328 | 9.3235 | 1 | 5.4085 | 2.8082 | 3.2054 | 2.7791
22.1 | 2.53 | 0.03496 | 1.6142 | 0.34083 | 2.4967 | 1.599 | 72.5066 | -69.5366 | 119 | 8249.5079 | 4011.7126 | 31.4195 | 12.8903 | 14.7965 | 0.30813 | 2.0825 | 132.3716 | Silty Clay | 5 | Silt mxture | 4 | Clay | 3 | Organic Clay | 2 | 34.3406 | 56.9654 | 8.694 | 1479.6486 | 1233.2172 | 984.7365 | 2076.7292 | 4.802 |  |  |  |  | 6.4452 | 4.8511 | 7.8779 | 114.66 |  |  | 1.4658 | 1 |  | 184.9826 | 69.5366 | 0 | 100 | 0 | 100 | 0 | 0 | 34.3406 | 56.9654 | 8.694 | 1 | 5.3203 | 2.8874 | 3.2178 | 2.7881
22.15 | 2.6 | 0.03488 | 1.613 | 0.34032 | 2.5011 | 1.5996 | 72.6706 | -69.7006 | 119 | 8269.0289 | 4020.9974 | 31.4906 | 12.8457 | 14.7488 | 0.30379 | 2.0598 | 132.1595 | Silty Clay | 5 | Silt mxture | 4 | Clay | 3 | Organic Clay | 2 | 33.916 | 57.2166 | 8.8675 | 1474.881 | 1226.4599 | 981.1607 | 2070.9038 | 4.8549 |  |  |  |  | 6.4229 | 4.8373 | 7.8493 | 114.66 |  |  | 1.4536 | 1 |  | 183.969 | 69.7006 | 0 | 100 | 0 | 100 | 0 | 0 | 33.916 | 57.2166 | 8.8675 | 1 | 5.2794 | 2.8621 | 3.2186 | 2.7867
22.2 | 2.53 | 0.03494 | 1.6114 | 0.34557 | 2.5022 | 1.6017 | 72.8346 | -69.8646 | 119 | 8288.5499 | 4030.2822 | 31.5617 | 12.8792 | 14.8137 | 0.2979 | 2.011 | 134.3429 | Silty Clay | 5 | Silt mxture | 4 | Clay | 3 | Organic Clay | 2 | 32.8122 | 57.8505 | 9.3373 | 1481.3716 | 1232.9476 | 986.0287 | 2114.3555 | 4.9727 |  |  |  |  | 6.4396 | 4.8404 | 7.8882 | 114.66 |  |  | 1.4579 | 1 |  | 184.9421 | 69.8646 | 0 | 100 | 0 | 100 | 0 | 0 | 32.8122 | 57.8505 | 9.3373 | 1 | 5.2946 | 2.7921 | 3.212 | 2.7793
22.25 | 2.53 | 0.03492 | 1.6149 | 0.34254 | 2.501 | 1.6031 | 72.9987 | -70.0287 | 119 | 8308.0709 | 4039.5669 | 31.6328 | 12.868 | 14.7844 | 0.31084 | 2.1025 | 133.0828 | Silty Clay | 5 | Silt mxture | 4 | Clay | 3 | Organic Clay | 2 | 34.8976 | 56.6301 | 8.4723 | 1478.4416 | 1228.3522 | 983.8312 | 2086.9714 | 4.7563 |  |  |  |  | 6.434 | 4.866 | 7.8706 | 114.66 |  |  | 1.4484 | 1 |  | 184.2528 | 70.0287 | 0 | 100 | 0 | 100 | 0 | 0 | 34.8976 | 56.6301 | 8.4723 | 1 | 5.2631 | 2.9241 | 3.2246 | 2.7907
22.3 | 0.44 | 0.03521 | 1.615 | 0.34739 | 2.5009 | 1.5978 | 73.1627 | -70.1927 | 119 | 8327.5919 | 4048.8517 | 31.7038 | 13.0298 | 14.9752 | 0.31117 | 2.0779 | 135.0997 | Silty Clay | 5 | Silt mxture | 4 | Clay | 3 | Organic Clay | 2 | 34.0166 | 57.1574 | 8.826 | 1497.5217 | 1249.6511 | 998.1412 | 2127.0011 | 4.8125 |  |  |  |  | 6.5149 | 4.9047 | 7.9851 | 114.66 |  |  | 1.4709 | 1 |  | 187.4477 | 70.1927 | 0 | 100 | 0 | 100 | 0 | 0 | 34.0166 | 57.1574 | 8.826 | 1 | 5.3405 | 2.8782 | 3.2156 | 2.7832
22.35 | 2.53 | 0.03519 | 1.6159 | 0.34739 | 2.5003 | 1.5969 | 73.3268 | -70.3568 | 119 | 8347.1129 | 4058.1365 | 31.7749 | 13.0186 | 14.9641 | 0.31455 | 2.102 | 135.0997 | Silty Clay | 5 | Silt mxture | 4 | Clay | 3 | Organic Clay | 2 | 34.6057 | 56.8066 | 8.5876 | 1496.4061 | 1247.1904 | 997.3046 | 2125.5388 | 4.7574 |  |  |  |  | 6.5093 | 4.9135 | 7.9784 | 114.66 |  |  | 1.4641 | 1 |  | 187.0786 | 70.3568 | 0 | 100 | 0 | 100 | 0 | 0 | 34.6057 | 56.8066 | 8.5876 | 1 | 5.318 | 2.915 | 3.2201 | 2.7863
22.4 | 2.53 | 0.03532 | 1.614 | 0.3467 | 2.5002 | 1.5929 | 73.4908 | -70.5208 | 119 | 8366.6339 | 4067.4213 | 31.846 | 13.0911 | 15.0324 | 0.30746 | 2.0453 | 134.8128 | Silty Clay | 5 | Silt mxture | 4 | Clay | 3 | Organic Clay | 2 | 33.1029 | 57.6862 | 9.2109 | 1503.244 | 1254.0867 | 1002.1627 | 2118.1735 | 4.8892 |  |  |  |  | 6.5456 | 4.9149 | 8.0151 | 114.66 |  |  | 1.4688 | 1 |  | 188.113 | 70.5208 | 0 | 100 | 0 | 100 | 0 | 0 | 33.1029 | 57.6862 | 9.2109 | 1 | 5.3346 | 2.834 | 3.2125 | 2.7781
22.45 | 2.53 | 0.03554 | 1.6163 | 0.34223 | 2.5029 | 1.5928 | 73.6549 | -70.6849 | 119 | 8386.1549 | 4076.706 | 31.9171 | 13.2138 | 15.1284 | 0.31595 | 2.0885 | 132.9538 | Silty Clay | 5 | Silt mxture | 4 | Clay | 3 | Organic Clay | 2 | 33.7135 | 57.3349 | 8.9516 | 1512.8384 | 1264.2259 | 1008.5589 | 2078.4701 | 4.7881 |  |  |  |  | 6.6069 | 4.9535 | 8.0599 | 114.66 |  |  | 1.4775 | 1 |  | 189.6339 | 70.6849 | 0 | 100 | 0 | 100 | 0 | 0 | 33.7135 | 57.3349 | 8.9516 | 1 | 5.3648 | 2.8893 | 3.2148 | 2.7808
22.5 | 2.6 | 0.03564 | 1.6162 | 0.35388 | 2.5057 | 1.5979 | 73.8189 | -70.8489 | 119 | 8405.6759 | 4085.9908 | 31.9882 | 13.2696 | 15.2539 | 0.3157 | 2.0696 | 137.7987 | Silty Clay | 5 | Silt mxture | 4 | Clay | 3 | Organic Clay | 2 | 33.3639 | 57.5371 | 9.099 | 1525.3928 | 1277.8475 | 1016.9286 | 2176.6741 | 4.8319 |  |  |  |  | 6.6348 | 4.9794 | 8.1185 | 114.66 |  |  | 1.4904 | 1 |  | 191.6771 | 70.8489 | 0 | 100 | 0 | 100 | 0 | 0 | 33.3639 | 57.5371 | 9.099 | 1 | 5.4093 | 2.8567 | 3.2092 | 2.7756
22.55 | 2.53 | 0.03571 | 1.6218 | 0.34931 | 2.5054 | 1.5967 | 73.9829 | -71.0129 | 119 | 8425.1969 | 4095.2756 | 32.0593 | 13.3087 | 15.2656 | 0.33623 | 2.2026 | 135.8982 | Silty Clay | 5 | Silt mxture | 4 | Clay | 3 | Organic Clay | 2 | 36.3021 | 55.7559 | 7.942 | 1526.5605 | 1278.073 | 1017.707 | 2136.1152 | 4.5402 |  |  |  |  | 6.6543 | 5.0271 | 8.1239 | 114.66 |  |  | 1.4868 | 1 |  | 191.711 | 71.0129 | 0 | 100 | 0 | 100 | 0 | 0 | 36.3021 | 55.7559 | 7.942 | 1 | 5.3979 | 3.042 | 3.2243 | 2.7904
22.6 | 2.53 | 0.03546 | 1.62 | 0.35043 | 2.5038 | 1.5914 | 74.147 | -71.177 | 119 | 8444.7178 | 4104.5604 | 32.1304 | 13.1692 | 15.1329 | 0.32971 | 2.1788 | 136.364 | Silty Clay | 5 | Silt mxture | 4 | Clay | 3 | Organic Clay | 2 | 36.1052 | 55.8808 | 8.014 | 1513.2867 | 1261.3084 | 1008.8578 | 2144.2345 | 4.5898 |  |  |  |  | 6.5846 | 4.994 | 8.062 | 114.66 |  |  | 1.4626 | 1 |  | 189.1963 | 71.177 | 0 | 100 | 0 | 100 | 0 | 0 | 36.1052 | 55.8808 | 8.014 | 1 | 5.3163 | 3.0219 | 3.2284 | 2.7909
22.65 | 2.53 | 0.03552 | 1.6201 | 0.35165 | 2.5069 | 1.5932 | 74.311 | -71.341 | 119 | 8464.2388 | 4113.8451 | 32.2014 | 13.2027 | 15.1736 | 0.33001 | 2.1749 | 136.8713 | Silty Clay | 5 | Silt mxture | 4 | Clay | 3 | Organic Clay | 2 | 35.9532 | 55.9768 | 8.07 | 1517.364 | 1264.957 | 1011.576 | 2153.2094 | 4.598 |  |  |  |  | 6.6013 | 5.0057 | 8.081 | 114.66 |  |  | 1.4633 | 1 |  | 189.7435 | 71.341 | 0 | 100 | 0 | 100 | 0 | 0 | 35.9532 | 55.9768 | 8.07 | 1 | 5.3194 | 3.0161 | 3.2278 | 2.7895
22.7 | 2.6 | 0.03518 | 1.6182 | 0.35029 | 2.5077 | 1.5886 | 74.4751 | -71.5051 | 119 | 8483.7598 | 4123.1299 | 32.2725 | 13.013 | 14.9758 | 0.32311 | 2.1575 | 136.3058 | Silty Clay | 5 | Silt mxture | 4 | Clay | 3 | Organic Clay | 2 | 35.9904 | 55.9533 | 8.0563 | 1497.585 | 1240.5392 | 998.1887 | 2140.1122 | 4.6349 |  |  |  |  | 6.5065 | 4.9601 | 7.9855 | 114.66 |  |  | 1.43 | 1 |  | 186.0809 | 71.5051 | 0 | 100 | 0 | 100 | 0 | 0 | 35.9904 | 55.9533 | 8.0563 | 1 | 5.2067 | 3.0102 | 3.2352 | 2.7923
22.75 | 2.53 | 0.03515 | 1.6185 | 0.34974 | 2.51 | 1.594 | 74.6391 | -71.6691 | 119 | 8503.2808 | 4132.4147 | 32.3436 | 12.9963 | 14.9558 | 0.32404 | 2.1666 | 136.077 | Silty Clay | 5 | Silt mxture | 4 | Clay | 3 | Organic Clay | 2 | 36.2387 | 55.7962 | 7.9651 | 1495.5823 | 1237.0348 | 996.6867 | 2133.9446 | 4.6155 |  |  |  |  | 6.4982 | 4.9623 | 7.9735 | 114.66 |  |  | 1.4222 | 1 |  | 185.5552 | 71.6691 | 0 | 100 | 0 | 100 | 0 | 0 | 36.2387 | 55.7962 | 7.9651 | 1 | 5.1806 | 3.0272 | 3.2384 | 2.7938
22.8 | 2.53 | 0.03518 | 1.6146 | 0.35178 | 2.5084 | 1.5897 | 74.8031 | -71.8331 | 119 | 8522.8018 | 4141.6995 | 32.4147 | 13.013 | 14.9848 | 0.30984 | 2.0677 | 136.9254 | Silty Clay | 5 | Silt mxture | 4 | Clay | 3 | Organic Clay | 2 | 33.9048 | 57.2231 | 8.8721 | 1498.4773 | 1239.2924 | 998.858 | 2149.9346 | 4.8363 |  |  |  |  | 6.5065 | 4.9419 | 7.9909 | 114.66 |  |  | 1.4213 | 1 |  | 185.8939 | 71.8331 | 0 | 100 | 0 | 100 | 0 | 0 | 33.9048 | 57.2231 | 8.8721 | 1 | 5.1782 | 2.8894 | 3.2279 | 2.7818
22.85 | 2.53 | 0.03524 | 1.615 | 0.35104 | 2.509 | 1.5904 | 74.9672 | -71.9972 | 119 | 8542.3228 | 4150.9843 | 32.4858 | 13.0465 | 15.0138 | 0.3111 | 2.0721 | 136.6177 | Silty Clay | 5 | Silt mxture | 4 | Clay | 3 | Organic Clay | 2 | 33.9102 | 57.22 | 8.8698 | 1501.3808 | 1241.56 | 1000.9205 | 2142.1415 | 4.8261 |  |  |  |  | 6.5233 | 4.9535 | 8.0064 | 114.66 |  |  | 1.4204 | 1 |  | 186.234 | 71.9972 | 0 | 100 | 0 | 100 | 0 | 0 | 33.9102 | 57.22 | 8.8698 | 1 | 5.176 | 2.8959 | 3.2286 | 2.7816
22.9 | 2.53 | 0.03535 | 1.6153 | 0.35308 | 2.5078 | 1.5895 | 75.1312 | -72.1612 | 119 | 8561.8438 | 4160.269 | 32.5569 | 13.1079 | 15.0874 | 0.31228 | 2.0698 | 137.466 | Silty Clay | 5 | Silt mxture | 4 | Clay | 3 | Organic Clay | 2 | 33.7466 | 57.3156 | 8.9378 | 1508.7381 | 1249.0673 | 1005.8254 | 2158.1315 | 4.8313 |  |  |  |  | 6.5539 | 4.973 | 8.0408 | 114.66 |  |  | 1.4259 | 1 |  | 187.3601 | 72.1612 | 0 | 100 | 0 | 100 | 0 | 0 | 33.7466 | 57.3156 | 8.9378 | 1 | 5.1951 | 2.8898 | 3.2268 | 2.7796
22.95 | 2.6 | 0.0357 | 1.617 | 0.35583 | 2.5081 | 1.5873 | 75.2953 | -72.3253 | 119 | 8581.3648 | 4169.5538 | 32.628 | 13.3031 | 15.2991 | 0.31874 | 2.0834 | 138.6097 | Silty Clay | 5 | Silt mxture | 4 | Clay | 3 | Organic Clay | 2 | 33.6378 | 57.3789 | 8.9832 | 1529.9073 | 1272.824 | 1019.9382 | 2180.1956 | 4.7999 |  |  |  |  | 6.6515 | 5.0282 | 8.1396 | 114.66 |  |  | 1.4507 | 1 |  | 190.9236 | 72.3253 | 0 | 100 | 0 | 100 | 0 | 0 | 33.6378 | 57.3789 | 8.9832 | 1 | 5.2804 | 2.8954 | 3.2212 | 2.7761
23 | 2.53 | 0.0357 | 1.6204 | 0.35673 | 2.5076 | 1.5867 | 75.4593 | -72.4893 | 119 | 8600.8858 | 4178.8386 | 32.699 | 13.3031 | 15.3045 | 0.3313 | 2.1648 | 138.984 | Silty Clay | 5 | Silt mxture | 4 | Clay | 3 | Organic Clay | 2 | 35.5653 | 56.2195 | 8.2152 | 1530.4463 | 1272.3098 | 1020.2975 | 2186.4328 | 4.6195 |  |  |  |  | 6.6515 | 5.0588 | 8.1421 | 114.66 |  |  | 1.4464 | 1 |  | 190.8465 | 72.4893 | 0 | 100 | 0 | 100 | 0 | 0 | 35.5653 | 56.2195 | 8.2152 | 1 | 5.2665 | 3.0108 | 3.231 | 2.7853
23.05 | 2.53 | 0.03587 | 1.6251 | 0.35415 | 2.5068 | 1.5886 | 75.6234 | -72.6534 | 119 | 8620.4068 | 4188.1234 | 32.7701 | 13.3979 | 15.3838 | 0.34858 | 2.2659 | 137.911 | Silty Clay | 5 | Silt mxture | 4 | Clay | 3 | Organic Clay | 2 | 37.7102 | 54.8405 | 7.4493 | 1538.3835 | 1280.4994 | 1025.589 | 2162.8985 | 4.4133 |  |  |  |  | 6.699 | 5.1117 | 8.1791 | 114.66 |  |  | 1.4526 | 1 |  | 192.0749 | 72.6534 | 0 | 100 | 0 | 100 | 0 | 0 | 37.7102 | 54.8405 | 7.4493 | 1 | 5.2881 | 3.1478 | 3.2397 | 2.7945
23.1 | 2.53 | 0.03616 | 1.6245 | 0.3553 | 2.5112 | 1.5866 | 75.7874 | -72.8174 | 119 | 8639.9278 | 4197.4081 | 32.8412 | 13.5597 | 15.5525 | 0.34628 | 2.2265 | 138.3893 | Silty Clay | 5 | Silt mxture | 4 | Clay | 3 | Organic Clay | 2 | 36.3793 | 55.7067 | 7.914 | 1555.2479 | 1299.1915 | 1036.8319 | 2171.2745 | 4.4913 |  |  |  |  | 6.7798 | 5.1413 | 8.2578 | 114.66 |  |  | 1.4712 | 1 |  | 194.8787 | 72.8174 | 0 | 100 | 0 | 100 | 0 | 0 | 36.3793 | 55.7067 | 7.914 | 1 | 5.3521 | 3.0829 | 3.2305 | 2.7863
23.15 | 2.6 | 0.03625 | 1.6266 | 0.35179 | 2.5115 | 1.5882 | 75.9514 | -72.9814 | 119 | 8659.4488 | 4206.6929 | 32.9123 | 13.6099 | 15.5817 | 0.35403 | 2.2721 | 136.9296 | Silty Clay | 5 | Silt mxture | 4 | Clay | 3 | Organic Clay | 2 | 37.2813 | 55.1233 | 7.5954 | 1558.1659 | 1301.4763 | 1038.7773 | 2139.7839 | 4.4012 |  |  |  |  | 6.8049 | 5.1658 | 8.2714 | 114.66 |  |  | 1.4702 | 1 |  | 195.2214 | 72.9814 | 0 | 100 | 0 | 100 | 0 | 0 | 37.2813 | 55.1233 | 7.5954 | 1 | 5.3495 | 3.1464 | 3.2354 | 2.7906
23.2 | 2.53 | 0.03649 | 1.6267 | 0.35319 | 2.5098 | 1.5826 | 76.1155 | -73.1455 | 119 | 8678.9698 | 4215.9777 | 32.9834 | 13.7437 | 15.7239 | 0.3547 | 2.2558 | 137.5118 | Silty Clay | 5 | Silt mxture | 4 | Clay | 3 | Organic Clay | 2 | 36.589 | 55.5724 | 7.8385 | 1572.3911 | 1317.0634 | 1048.2607 | 2150.2987 | 4.433 |  |  |  |  | 6.8719 | 5.1966 | 8.3378 | 114.66 |  |  | 1.485 | 1 |  | 197.5595 | 73.1455 | 0 | 100 | 0 | 100 | 0 | 0 | 36.589 | 55.5724 | 7.8385 | 1 | 5.4006 | 3.1156 | 3.2296 | 2.7856
23.25 | 2.53 | 0.03636 | 1.6279 | 0.34923 | 2.5165 | 1.5898 | 76.2795 | -73.3095 | 119 | 8698.4908 | 4225.2625 | 33.0545 | 13.6712 | 15.6277 | 0.35881 | 2.296 | 135.8649 | Silty Clay | 5 | Silt mxture | 4 | Clay | 3 | Organic Clay | 2 | 37.6558 | 54.8766 | 7.4676 | 1562.7684 | 1304.5944 | 1041.8456 | 2114.9583 | 4.3554 |  |  |  |  | 6.8356 | 5.1913 | 8.2929 | 114.66 |  |  | 1.4666 | 1 |  | 195.6892 | 73.3095 | 0 | 100 | 0 | 100 | 0 | 0 | 37.6558 | 54.8766 | 7.4676 | 1 | 5.3386 | 3.1814 | 3.2387 | 2.7921
23.3 | 0.43 | 0.03635 | 1.6336 | 0.34606 | 2.5135 | 1.5849 | 76.4436 | -73.4736 | 119 | 8718.0118 | 4234.5472 | 33.1255 | 13.6657 | 15.6031 | 0.38013 | 2.4363 | 134.5466 | Silty Clay | 5 | Silt mxture | 4 | Clay | 3 | Organic Clay | 2 | 41.0708 | 52.5137 | 6.4155 | 1560.3123 | 1300.5565 | 1040.2082 | 2086.3765 | 4.1047 |  |  |  |  | 6.8328 | 5.2321 | 8.2815 | 114.66 |  |  | 1.4583 | 1 |  | 195.0835 | 73.4736 | 0 | 100 | 0 | 100 | 0 | 0 | 41.0708 | 52.5137 | 6.4155 | 1 | 5.3107 | 3.3807 | 3.2547 | 2.8073
23.35 | 2.6 | 0.03656 | 1.6324 | 0.34718 | 2.5133 | 1.5845 | 76.6076 | -73.6376 | 119 | 8737.5328 | 4243.832 | 33.1966 | 13.7828 | 15.727 | 0.37568 | 2.3888 | 135.0124 | Silty Clay | 5 | Silt mxture | 4 | Clay | 3 | Organic Clay | 2 | 39.6135 | 53.5461 | 6.8405 | 1572.6964 | 1313.9778 | 1048.4643 | 2094.4959 | 4.1862 |  |  |  |  | 6.8914 | 5.2498 | 8.3393 | 114.66 |  |  | 1.4704 | 1 |  | 197.0967 | 73.6376 | 0 | 100 | 0 | 100 | 0 | 0 | 39.6135 | 53.5461 | 6.8405 | 1 | 5.3528 | 3.3076 | 3.2467 | 2.7996
23.4 | 2.53 | 0.03684 | 1.6342 | 0.3482 | 2.5171 | 1.5848 | 76.7717 | -73.8017 | 119 | 8757.0538 | 4253.1168 | 33.2677 | 13.939 | 15.8893 | 0.38228 | 2.4059 | 135.4366 | Silty Clay | 5 | Silt mxture | 4 | Clay | 3 | Organic Clay | 2 | 39.6738 | 53.504 | 6.8222 | 1588.9251 | 1331.9221 | 1059.2834 | 2101.7597 | 4.1564 |  |  |  |  | 6.9695 | 5.2955 | 8.415 | 114.66 |  |  | 1.4879 | 1 |  | 199.7883 | 73.8017 | 0 | 100 | 0 | 100 | 0 | 0 | 39.6738 | 53.504 | 6.8222 | 1 | 5.4128 | 3.3211 | 3.2436 | 2.7978
23.45 | 2.53 | 0.03687 | 1.6363 | 0.34521 | 2.5153 | 1.5821 | 76.9357 | -73.9657 | 119 | 8776.5748 | 4262.4016 | 33.3388 | 13.9557 | 15.8881 | 0.39003 | 2.4549 | 134.1931 | Silty Clay | 5 | Silt mxture | 4 | Clay | 3 | Organic Clay | 2 | 40.7863 | 52.7179 | 6.4958 | 1588.8079 | 1330.6359 | 1059.2053 | 2074.7178 | 4.0735 |  |  |  |  | 6.9778 | 5.314 | 8.4144 | 114.66 |  |  | 1.4827 | 1 |  | 199.5954 | 73.9657 | 0 | 100 | 0 | 100 | 0 | 0 | 40.7863 | 52.7179 | 6.4958 | 1 | 5.3959 | 3.3916 | 3.2496 | 2.8028
23.5 | 2.53 | 0.03672 | 1.6362 | 0.34535 | 2.5139 | 1.5728 | 77.0997 | -74.1297 | 119 | 8796.0958 | 4271.6864 | 33.4099 | 13.872 | 15.8053 | 0.38981 | 2.4663 | 134.2514 | Silty Clay | 5 | Silt mxture | 4 | Clay | 3 | Organic Clay | 2 | 41.2878 | 52.3572 | 6.3551 | 1580.525 | 1319.7431 | 1053.6834 | 2074.4532 | 4.0546 |  |  |  |  | 6.936 | 5.3026 | 8.3758 | 114.66 |  |  | 1.4664 | 1 |  | 197.9615 | 74.1297 | 0 | 100 | 0 | 100 | 0 | 0 | 41.2878 | 52.3572 | 6.3551 | 1 | 5.3408 | 3.4172 | 3.2552 | 2.8058
23.55 | 2.6 | 0.03699 | 1.6363 | 0.34874 | 2.5162 | 1.5766 | 77.2638 | -74.2938 | 119 | 8815.6168 | 4280.9711 | 33.481 | 14.0226 | 15.9762 | 0.39011 | 2.4418 | 135.6612 | Silty Clay | 5 | Silt mxture | 4 | Clay | 3 | Organic Clay | 2 | 40.3738 | 53.0117 | 6.6145 | 1597.6153 | 1338.7009 | 1065.0768 | 2101.9925 | 4.0953 |  |  |  |  | 7.0113 | 5.3379 | 8.4555 | 114.66 |  |  | 1.4849 | 1 |  | 200.8051 | 74.2938 | 0 | 100 | 0 | 100 | 0 | 0 | 40.3738 | 53.0117 | 6.6145 | 1 | 5.4045 | 3.3722 | 3.2477 | 2.7995
23.6 | 2.53 | 0.03729 | 1.6319 | 0.35266 | 2.5155 | 1.5745 | 77.4278 | -74.4578 | 119 | 8835.1378 | 4290.2559 | 33.5521 | 14.19 | 16.167 | 0.37364 | 2.3112 | 137.2914 | Silty Clay | 5 | Silt mxture | 4 | Clay | 3 | Organic Clay | 2 | 36.8439 | 55.4081 | 7.7479 | 1616.6962 | 1360.0008 | 1077.7975 | 2134.066 | 4.3268 |  |  |  |  | 7.095 | 5.3446 | 8.5446 | 114.66 |  |  | 1.506 | 1 |  | 204.0001 | 74.4578 | 0 | 100 | 0 | 100 | 0 | 0 | 36.8439 | 55.4081 | 7.7479 | 1 | 5.4772 | 3.1801 | 3.2292 | 2.7816
23.65 | 2.53 | 0.03688 | 1.6335 | 0.35079 | 2.5223 | 1.5818 | 77.5919 | -74.6219 | 119 | 8854.6588 | 4299.5407 | 33.6231 | 13.9613 | 15.9271 | 0.37972 | 2.3841 | 136.5137 | Silty Clay | 5 | Silt mxture | 4 | Clay | 3 | Organic Clay | 2 | 39.1369 | 53.8761 | 6.987 | 1592.7073 | 1330.6303 | 1061.8049 | 2116.6057 | 4.1944 |  |  |  |  | 6.9806 | 5.3171 | 8.4326 | 114.66 |  |  | 1.4683 | 1 |  | 199.5945 | 74.6219 | 0 | 100 | 0 | 100 | 0 | 0 | 39.1369 | 53.8761 | 6.987 | 1 | 5.3493 | 3.302 | 3.2466 | 2.7947
23.7 | 2.53 | 0.03677 | 1.6311 | 0.34267 | 2.5204 | 1.581 | 77.7559 | -74.7859 | 119 | 8874.1798 | 4308.8255 | 33.6942 | 13.8999 | 15.8171 | 0.3709 | 2.3449 | 133.1368 | Silty Clay | 5 | Silt mxture | 4 | Clay | 3 | Organic Clay | 2 | 38.146 | 54.5498 | 7.3042 | 1581.709 | 1316.5428 | 1054.4727 | 2045.6763 | 4.2645 |  |  |  |  | 6.95 | 5.2841 | 8.3813 | 114.66 |  |  | 1.4485 | 1 |  | 197.4814 | 74.7859 | 0 | 100 | 0 | 100 | 0 | 0 | 38.146 | 54.5498 | 7.3042 | 1 | 5.2822 | 3.2592 | 3.2482 | 2.793
23.75 | 2.6 | 0.03616 | 1.6267 | 0.34659 | 2.521 | 1.5783 | 77.9199 | -74.9499 | 119 | 8893.7008 | 4318.1102 | 33.7653 | 13.5597 | 15.5003 | 0.35451 | 2.2871 | 134.767 | Silty Clay | 5 | Silt mxture | 4 | Clay | 3 | Organic Clay | 2 | 37.6596 | 54.8741 | 7.4663 | 1550.0318 | 1278.1272 | 1033.3546 | 2077.7498 | 4.3723 |  |  |  |  | 6.7798 | 5.1989 | 8.2335 | 114.66 |  |  | 1.4007 | 1 |  | 191.7191 | 74.9499 | 0 | 100 | 0 | 100 | 0 | 0 | 37.6596 | 54.8741 | 7.4663 | 1 | 5.1196 | 3.2073 | 3.256 | 2.7941
23.8 | 2.53 | 0.03574 | 1.6287 | 0.34752 | 2.5185 | 1.5734 | 78.084 | -75.114 | 119 | 8913.2218 | 4327.395 | 33.8364 | 13.3254 | 15.2716 | 0.36196 | 2.3702 | 135.1538 | Silty Clay | 5 | Silt mxture | 4 | Clay | 3 | Organic Clay | 2 | 40.3249 | 53.0464 | 6.6287 | 1527.1619 | 1250.0732 | 1018.108 | 2084.2437 | 4.2191 |  |  |  |  | 6.6627 | 5.1769 | 8.1268 | 114.66 |  |  | 1.3651 | 1 |  | 187.511 | 75.114 | 0 | 100 | 0 | 100 | 0 | 0 | 40.3249 | 53.0464 | 6.6287 | 1 | 4.9984 | 3.3469 | 3.2746 | 2.8082
23.85 | 2.53 | 0.0363 | 1.626 | 0.35201 | 2.52 | 1.5732 | 78.248 | -75.278 | 119 | 8932.7428 | 4336.6798 | 33.9075 | 13.6378 | 15.6109 | 0.35188 | 2.2541 | 137.0211 | Silty Clay | 5 | Silt mxture | 4 | Clay | 3 | Organic Clay | 2 | 36.7817 | 55.4483 | 7.77 | 1561.0866 | 1288.8362 | 1040.7244 | 2121.1936 | 4.4364 |  |  |  |  | 6.8189 | 5.2212 | 8.2851 | 114.66 |  |  | 1.4062 | 1 |  | 193.3254 | 75.278 | 0 | 100 | 0 | 100 | 0 | 0 | 36.7817 | 55.4483 | 7.77 | 1 | 5.1396 | 3.1574 | 3.2509 | 2.788
23.9 | 2.53 | 0.03566 | 1.6292 | 0.35109 | 2.5256 | 1.5765 | 78.4121 | -75.4421 | 119 | 8952.2638 | 4345.9646 | 33.9786 | 13.2808 | 15.2484 | 0.36389 | 2.3864 | 136.6385 | Silty Clay | 5 | Silt mxture | 4 | Clay | 3 | Organic Clay | 2 | 40.9339 | 52.6122 | 6.454 | 1524.8376 | 1245.0421 | 1016.5584 | 2111.8606 | 4.1903 |  |  |  |  | 6.6404 | 5.1845 | 8.1159 | 114.66 |  |  | 1.3528 | 1 |  | 186.7563 | 75.4421 | 0 | 100 | 0 | 100 | 0 | 0 | 40.9339 | 52.6122 | 6.454 | 1 | 4.9574 | 3.3781 | 3.2798 | 2.8104
23.95 | 2.6 | 0.03623 | 1.6288 | 0.34668 | 2.5218 | 1.5715 | 78.5761 | -75.6061 | 119 | 8971.7848 | 4355.2493 | 34.0497 | 13.5987 | 15.5399 | 0.36252 | 2.3328 | 134.8045 | Silty Clay | 5 | Silt mxture | 4 | Clay | 3 | Organic Clay | 2 | 38.6811 | 54.1881 | 7.1308 | 1553.9902 | 1278.191 | 1035.9935 | 2072.6705 | 4.2866 |  |  |  |  | 6.7994 | 5.2376 | 8.252 | 114.66 |  |  | 1.3874 | 1 |  | 191.7286 | 75.6061 | 0 | 100 | 0 | 100 | 0 | 0 | 38.6811 | 54.1881 | 7.1308 | 1 | 5.0762 | 3.2795 | 3.2642 | 2.7981
24 | 2.53 | 0.03683 | 1.6344 | 0.34134 | 2.5231 | 1.5722 | 78.7402 | -75.7702 | 119 | 8991.3058 | 4364.5341 | 34.1207 | 13.9334 | 15.8426 | 0.38317 | 2.4186 | 132.5837 | Silty Clay | 5 | Silt mxture | 4 | Clay | 3 | Organic Clay | 2 | 39.848 | 53.3823 | 6.7697 | 1584.2592 | 1312.6533 | 1056.1728 | 2025.5242 | 4.1346 |  |  |  |  | 6.9667 | 5.3361 | 8.3932 | 114.66 |  |  | 1.4233 | 1 |  | 196.898 | 75.7702 | 0 | 100 | 0 | 100 | 0 | 0 | 39.848 | 53.3823 | 6.7697 | 1 | 5.1996 | 3.3769 | 3.2622 | 2.8001
24.05 | 2.53 | 0.03673 | 1.6364 | 0.33848 | 2.5217 | 1.5709 | 78.9042 | -75.9342 | 119 | 9010.8268 | 4373.8189 | 34.1918 | 13.8776 | 15.7697 | 0.39051 | 2.4764 | 131.3943 | Silty Clay | 5 | Silt mxture | 4 | Clay | 3 | Organic Clay | 2 | 41.3641 | 52.3018 | 6.334 | 1576.9687 | 1302.9279 | 1051.3125 | 1999.5945 | 4.0382 |  |  |  |  | 6.9388 | 5.3412 | 8.3592 | 114.66 |  |  | 1.4088 | 1 |  | 195.4392 | 75.9342 | 0 | 100 | 0 | 100 | 0 | 0 | 41.3641 | 52.3018 | 6.334 | 1 | 5.1508 | 3.4668 | 3.2718 | 2.8076
24.1 | 2.53 | 0.03673 | 1.6338 | 0.33944 | 2.5219 | 1.5671 | 79.0682 | -76.0982 | 119 | 9030.3478 | 4383.1037 | 34.2629 | 13.8776 | 15.7754 | 0.38098 | 2.415 | 131.7936 | Silty Clay | 5 | Silt mxture | 4 | Clay | 3 | Organic Clay | 2 | 39.8541 | 53.378 | 6.7679 | 1577.5436 | 1302.4559 | 1051.6957 | 2006.345 | 4.1407 |  |  |  |  | 6.9388 | 5.3278 | 8.3619 | 114.66 |  |  | 1.4049 | 1 |  | 195.3684 | 76.0982 | 0 | 100 | 0 | 100 | 0 | 0 | 39.8541 | 53.378 | 6.7679 | 1 | 5.138 | 3.3834 | 3.267 | 2.8013
24.15 | 2.6 | 0.03693 | 1.6371 | 0.34129 | 2.5266 | 1.5732 | 79.2323 | -76.2623 | 119 | 9049.8688 | 4392.3885 | 34.334 | 13.9892 | 15.8981 | 0.39318 | 2.4731 | 132.5629 | Silty Clay | 5 | Silt mxture | 4 | Clay | 3 | Organic Clay | 2 | 41.0706 | 52.5139 | 6.4155 | 1589.8071 | 1315.7353 | 1059.8714 | 2020.7095 | 4.0434 |  |  |  |  | 6.9946 | 5.3772 | 8.4191 | 114.66 |  |  | 1.4166 | 1 |  | 197.3603 | 76.2623 | 0 | 100 | 0 | 100 | 0 | 0 | 41.0706 | 52.5139 | 6.4155 | 1 | 5.1786 | 3.4571 | 3.2692 | 2.8044
24.2 | 2.53 | 0.03706 | 1.635 | 0.34671 | 2.5245 | 1.5675 | 79.3963 | -76.4263 | 119 | 9069.3898 | 4401.6732 | 34.4051 | 14.0617 | 16.003 | 0.38547 | 2.4087 | 134.8169 | Silty Clay | 5 | Silt mxture | 4 | Clay | 3 | Organic Clay | 2 | 39.4087 | 53.6883 | 6.903 | 1600.3041 | 1326.9364 | 1066.8694 | 2065.6156 | 4.1516 |  |  |  |  | 7.0308 | 5.3851 | 8.4681 | 114.66 |  |  | 1.4259 | 1 |  | 199.0405 | 76.4263 | 0 | 100 | 0 | 100 | 0 | 0 | 39.4087 | 53.6883 | 6.903 | 1 | 5.2109 | 3.3612 | 3.2603 | 2.7955
24.25 | 2.53 | 0.03685 | 1.6348 | 0.35109 | 2.5234 | 1.5573 | 79.5604 | -76.5904 | 119 | 9088.9108 | 4410.958 | 34.4762 | 13.9445 | 15.9121 | 0.38462 | 2.4171 | 136.6385 | Silty Clay | 5 | Silt mxture | 4 | Clay | 3 | Organic Clay | 2 | 40.0047 | 53.2723 | 6.723 | 1591.2136 | 1315.0934 | 1060.8091 | 2101.6244 | 4.1371 |  |  |  |  | 6.9723 | 5.3711 | 8.4257 | 114.66 |  |  | 1.4092 | 1 |  | 197.264 | 76.5904 | 0 | 100 | 0 | 100 | 0 | 0 | 40.0047 | 53.2723 | 6.723 | 1 | 5.1543 | 3.3834 | 3.2659 | 2.7984
24.3 | 1.03 | 0.03688 | 1.6119 | 0.35004 | 2.5302 | 1.5704 | 79.7244 | -76.7544 | 119 | 9108.4318 | 4420.2428 | 34.5472 | 13.9613 | 15.9226 | 0.29986 | 1.8833 | 136.2018 | Silty Clay | 5 | Silt mxture | 4 | Clay | 3 | Organic Clay | 2 | 27.6643 | 60.3989 | 11.9368 | 1592.2582 | 1315.174 | 1061.5054 | 2091.1793 | 5.3099 |  |  |  |  | 6.9806 | 5.2016 | 8.4305 | 114.66 |  |  | 1.406 | 1 |  | 197.2761 | 76.7544 | 0 | 100 | 0 | 100 | 0 | 0 | 27.6643 | 60.3989 | 11.9368 | 1 | 5.1438 | 2.6377 | 3.21 | 2.7375
24.3 | 2.6 | 0.03688 | 1.635 | 0.35004 | 2.5302 | 1.5704 | 79.7244 | -76.7544 | 119 | 9108.4318 | 4420.2428 | 34.5472 | 13.9613 | 15.9226 | 0.38547 | 2.4209 | 136.2018 | Silty Clay | 5 | Silt mxture | 4 | Clay | 3 | Organic Clay | 2 | 40.0334 | 53.2521 | 6.7145 | 1592.2582 | 1315.174 | 1061.5054 | 2091.1793 | 4.1307 |  |  |  |  | 6.9806 | 5.3786 | 8.4305 | 114.66 |  |  | 1.406 | 1 |  | 197.2761 | 76.7544 | 0 | 100 | 0 | 100 | 0 | 0 | 40.0334 | 53.2521 | 6.7145 | 1 | 5.1438 | 3.3907 | 3.2671 | 2.7986
24.35 | 2.53 | 0.0373 | 1.635 | 0.35005 | 2.5309 | 1.5732 | 79.8885 | -76.9185 | 119 | 9127.9528 | 4429.5276 | 34.6183 | 14.1955 | 16.1569 | 0.38547 | 2.3858 | 136.206 | Silty Clay | 5 | Silt mxture | 4 | Clay | 3 | Organic Clay | 2 | 38.5922 | 54.2485 | 7.1592 | 1615.691 | 1341.5938 | 1077.1273 | 2089.8025 | 4.1915 |  |  |  |  | 7.0978 | 5.4245 | 8.5399 | 114.66 |  |  | 1.4322 | 1 |  | 201.2391 | 76.9185 | 0 | 100 | 0 | 100 | 0 | 0 | 38.5922 | 54.2485 | 7.1592 | 1 | 5.2344 | 3.325 | 3.2562 | 2.7897
24.4 | 2.53 | 0.03303 | 1.635 | 0.34471 | 2.5305 | 1.5696 | 80.0525 | -77.0825 | 119 | 9147.4738 | 4438.8123 | 34.6894 | 11.8138 | 13.7432 | 0.38547 | 2.8048 | 133.9852 | Silty Clay | 4 | Silt mxture | 4 | Clay | 3 | Organic Clay | 2 | 56.2328 | 40.1789 | 3.5883 | 1374.3203 | 1056.48 | 905.7402 | 2042.6562 | 3.5653 |  |  |  |  | 7.8759 | 5.005 | 7.2459 | 114.66 |  |  | 1.1119 | 1 |  | 158.472 | 77.0825 | 100 | 0 | 0 | 100 | 0 | 0 | 56.2328 | 40.1789 | 3.5883 | 1 | 4.1315 | 4.2039 | 3.3976 | 2.8876
|  | 0.01308 | 1.5274 | 0.02196 | 2.224 | 1.9898
Clear Empty Cell
Copy Down
Recal.

## CPT-12
1) Copy "RAW" data from *.cpt file without first 15 rows (Cells C-10-E-10; check cone type!) | [22 empty] | Rob '86 | Rob '09 | Rob '10 | J & D
2) Paste "RAW" data on cell A6 with "Fixed Width" option | [6 empty] | Project : | B07-163 |  |  |  | Test No. : | CPT-12 |  |  |  |  | 5) Click "Clear Empty Cell" to see Graph |  |  |  | Sensitive & Organic | 1, 2 | 1, 2 | 1, 2 | 1, 2 | [15 empty] | k(Sand)= | 2.5 | E=k*Qt
3) Click "Copy Down", and Check Copied Cells | [6 empty] | Date: | 2007-08-21 |  |  |  | Maximum Depth (ft) : | 80.0525 | ft | [7 empty] | Clay | 3 | 3 | 3 | 3 | [15 empty] | k(Clay)= | 300 | E=k*Su
|  | OK |  |  |  |  | Site: | LAKE MAUREPAS |  |  |  | Cone Area Ratio : | 0.8 |  |  |  |  | 489 | 489 |  |  | Silt Mixture | 4, 5 | 4 | 4 | 4
4) Define soil parameters to interprete CPT data | [6 empty] | IF Uniform g | 115 | pcf |  |  | Nkt : | 17 | [8 empty] | Sand Mixture | 6, 7 | 5 | 5 | 5
|  | 1 | 2 | 3 | 6 | 7 | Zone 6 | 2 |  | Sand | 6 | Nc : | 20 | [8 empty] | Sand | 8 | 6 | 6 | 6
|  | TIP | FRICTION | PRESSURE U2 | X Incl | Y Incl | Ground Elev. | 2.86 | ft | Clay |  | NDu : | 7 | (7-10) | [7 empty] | Dense Sand to Gravel | 9, 10 | 7 | 7 | 7
| mV | 1.8717 | 2.8159 | 1.2023 | 1.4139 | 1.4083 | G.W.L | 4.8 | ft (depth) | Auto Zoning | [11 empty] | OC clay, Dense Sand | 11, 12 | 8, 9 | 8, 9 | -
| Baseline | 0.01215 | 1.5277 | 0.02258 | 2.0636 | 2.193
| Kpa | 100000 | 1000 | 3447.5 | 15 | 15 | CPT Interpreted Data | [10 empty] | Soil Classification | [10 empty] | Undrained Shear Strength |  |  |  | Sensitivity | Friction Angle |  |  |  | SPT N60 |  |  | Estimated Unit Weight | Relative Density |  | OCR | K0 | F.S for Liquefaction | Elastic Modulus |  | Classification | [8 empty] | Robertson 2009 & 2010 Classification
|  | TSF | TSF | PSI | deg | deg | Depth | Elevation | Total Unit Weight | Total Stress | Effective Stress | Hydrostatic Pressure | q_c | q_t | fs | Rf | Pw | Robertson & Campanella 1983 Non-Normalized |  | Robertson 2010 Non-Normalized |  | Robertson 2009 Normalized |  | Jefferies & Davies 1993 |  | Tumay & LTRC |  |  | Su=Qt/Nc | Su=(Qt-sv)/Nkt | Su(McCarthy) | Su=Du/NDu | Robertson & Campanella 1983 | Durgunoglu & Mitchell | Robertson & Campanella | Janbu b=0 | McCarthy | Robertson | Jefferies & Davies | McCarthy | Robertson | Jamiolkowski |  | Mayne(Sand) Chandler(Clay) | Mayne & Kulhawy | Seed & Robertson |  | Elev. | Robertson & Campanella 1983 |  |  | Jefferies & Davies 1991 |  |  | LTRC,Tumay 1999 |  |  | n | Q_tn | Fr | I_c | I_sbt
| Conversion | 0.01044 | 0.01044 | 0.14503 | 1 | 1 | ft | ft | (pcf) | (psf) | (psf) | (psi) | (tsf) | (tsf) | (tsf) | (%) | (psi) | Type | Zone # | Type | Zone # | Type | Zone # | Type | Zone # | Clay (%) | Silt (%) | Sand (%) | (psf) | (psf) | (psf) | Only for Soft Clay (psf) | Su(ini)/Su(remold) | (Degree) | (Degree) | (Degree) | (Degree) | N60 | N60 | N | (pcf) | N.C Sand (%) | O.C Sand(%) | (%) |  | CRR/CSR for Mw=7.5 | (tsf) | ft | Clayey | Silty | Sandy | Clayey | Silty | Sandy | Clayey | Silty | Sandy
(m) | (cm/s) | [5 empty] | 0 | 2.86 | Copy Down | Copy Down | Copy Down | Copy Down | Copy Down | Copy Down | Copy Down | Copy Down | Copy Down | Copy Down | Copy Down | Copy Down | Copy Down | Copy Down | Copy Down | Copy Down | Copy Down | Copy Down | Copy Down | Copy Down | Copy Down | Copy Down | Copy Down | Copy Down | Copy Down | Copy Down | Copy Down | Copy Down | Copy Down | Copy Down | Copy Down | Copy Down | Copy Down | Copy Down | Copy Down | Copy Down | Copy Down | Copy Down | Copy Down | Copy | Copy | Copy | Copy | Copy | Copy | Copy | Copy | Copy | Copy
0.05 | 2.6 | 0.03116 | 1.7542 | 0.02176 | 2.1719 | 2.293 | 0.16404 | 2.696 | 98 | 16.0761 | 16.0761 | 0 | 10.6034 | 10.5985 | 0.83972 | 7.923 | 0 | Clay | 3 | Clay | 3 | Very stiff finegrained | 9 | Silt Mixture | 4 | 97.81 | 1.84 | 0.35 | 1059.8519 | 1245.939 | 669.889 | 0 | 1.2622 |  |  |  |  | 10.6034 | 2.1797 | 5.3591 | 111.475 |  |  | 450.7827 | 1 |  | 186.8908 | 2.696 | 100 | 0 | 0 | 0 | 100 | 0 | 97.81 | 1.84 | 0.35 | 0.73076 | 353.9506 | 7.929 | 2.3107 | 3.2544 | Project : | B07-163 | [10 empty] | Project : | B07-163
0.1 | 2.6 | 0.03253 | 1.8022 | 0.02149 | 2.1764 | 2.3019 | 0.32808 | 2.5319 | 98 | 32.1522 | 32.1522 | 0 | 11.3676 | 11.3611 | 1.0175 | 8.9556 | 0 | Clay | 3 | Clay | 3 | Very stiff finegrained | 9 | Silt Mixture | 4 | 97.81 | 1.84 | 0.35 | 1136.1063 | 1334.7044 | 727.0798 | 0 | 1.1166 |  |  |  |  | 11.3676 | 2.4411 | 5.8166 | 111.475 |  |  | 234.0283 | 1 |  | 200.2057 | 2.5319 | 100 | 0 | 0 | 0 | 100 | 0 | 97.81 | 1.84 | 0.35 | 0.76882 | 267.9694 | 8.9683 | 2.4096 | 3.2667 | Date : | 2023-05-09 |  | Ground Elev (ft) : | 2.86 |  | Project No. : | [5 empty] | Date : | 2023-05-09 |  | Ground Elev (ft) : | 2.86 | Project No. : | 0 | [9 empty] | AR Updates
0.15 | 2.6 | 0.03596 | 1.8179 | 0.0225 | 2.1853 | 2.3162 | 0.49213 | 2.3679 | 98 | 48.2283 | 48.2283 | 0 | 13.2808 | 13.2803 | 1.0758 | 8.1011 | 0 | Clay | 3 | Clay | 3 | Very stiff finegrained | 9 | Silt Mixture | 4 | 97.81 | 1.84 | 0.35 | 1328.0303 | 1559.5516 | 871.0227 | 0 | 1.2344 |  |  |  |  | 13.2808 | 2.8428 | 6.9682 | 111.475 |  |  | 180.0396 | 1 |  | 233.9327 | 2.3679 | 100 | 0 | 0 | 0 | 100 | 0 | 97.81 | 1.84 | 0.35 | 0.76661 | 227.3439 | 8.1158 | 2.4028 | 3.1871 | CPT No. : | CPT-12 | Grould Water Level (ft) : |  | 4.8 |  | Remark : | [5 empty] | CPT No. : | CPT-12 | Grould Water Level (ft) : |  | 4.8 | Remark : | 0
0.2 | 2.53 | 0.03396 | 1.8479 | 0.02494 | 2.1681 | 2.2997 | 0.65617 | 2.2038 | 98 | 64.3045 | 64.3045 | 0 | 12.1652 | 12.1794 | 1.1871 | 9.7472 | 0.98145 | Clay | 3 | Clay | 3 | Very stiff finegrained | 9 | Clay | 3 | 97.81 | 1.84 | 0.35 | 1217.9352 | 1429.0823 | 788.4514 | 20.1899 | 1.0259 |  |  |  |  | 12.1652 | 2.753 | 6.3076 | 111.475 |  |  | 121.4347 | 1 |  | 214.3623 | 2.2038 | 100 | 0 | 0 | 100 | 0 | 0 | 97.81 | 1.84 | 0.35 | 0.80706 | 192.47 | 9.773 | 2.508 | 3.2689 | Location : | LAKE MAUREPAS | Maximum Depth (ft) : |  | 80.0525 |  |  | Zone 6 (R & C) : | Clay |  |  |  | Location : | LAKE MAUREPAS | Maximum Depth (ft) : |  | 80.0525
0.25 | 2.6 | 0.03505 | 1.8062 | 0.02346 | 2.1706 | 2.2927 | 0.82021 | 2.0398 | 98 | 80.3806 | 80.3806 | 0 | 12.7732 | 12.7785 | 1.0325 | 8.0798 | 0.36597 | Clay | 3 | Clay | 3 | Very stiff finegrained | 9 | Silt Mixture | 4 | 97.81 | 1.84 | 0.35 | 1277.8471 | 1498.6212 | 833.3853 | 7.5284 | 1.2377 |  |  |  |  | 12.7732 | 2.8347 | 6.6671 | 111.475 |  |  | 100.9842 | 1 |  | 224.7932 | 2.0398 | 100 | 0 | 0 | 0 | 100 | 0 | 97.81 | 1.84 | 0.35 | 0.79457 | 161.8214 | 8.1053 | 2.4742 | 3.1988
0.3 | 2.6 | 0.0338 | 1.7987 | 0.02371 | 2.1768 | 2.3009 | 0.98425 | 1.8757 | 98 | 96.4567 | 96.4567 | 0 | 12.076 | 12.0827 | 1.0045 | 8.3133 | 0.46993 | Clay | 3 | Clay | 3 | Very stiff finegrained | 9 | Silt Mixture | 4 | 97.81 | 1.84 | 0.35 | 1208.2741 | 1415.825 | 781.2056 | 9.6672 | 1.2029 |  |  |  |  | 12.076 | 2.7442 | 6.2496 | 111.475 |  |  | 78.5592 | 1 |  | 212.3737 | 1.8757 | 100 | 0 | 0 | 0 | 100 | 0 | 97.81 | 1.84 | 0.35 | 0.81182 | 139.5056 | 8.3466 | 2.5185 | 3.2252
0.35 | 2.6 | 0.03357 | 1.7732 | 0.02445 | 2.1724 | 2.3018 | 1.1483 | 1.7117 | 98 | 112.5328 | 112.5328 | 0 | 11.9477 | 11.9589 | 0.90994 | 7.6089 | 0.77768 | Clay | 3 | Clay | 3 | Very stiff finegrained | 9 | Silt Mixture | 4 | 97.81 | 1.84 | 0.35 | 1195.8882 | 1400.3078 | 771.9162 | 15.9979 | 1.3143 |  |  |  |  | 11.9477 | 2.715 | 6.1753 | 111.475 |  |  | 66.0507 | 1 |  | 210.0462 | 1.7117 | 100 | 0 | 0 | 0 | 100 | 0 | 97.81 | 1.84 | 0.35 | 0.81202 | 121.8183 | 7.6448 | 2.518 | 3.2032
0.4 | 2.6 | 0.03284 | 1.7525 | 0.02508 | 2.1524 | 2.2665 | 1.3123 | 1.5477 | 98 | 128.6089 | 128.6089 | 0 | 11.5405 | 11.5555 | 0.8333 | 7.2113 | 1.0397 | Clay | 3 | Clay | 3 | Very stiff finegrained | 9 | Silt Mixture | 4 | 97.81 | 1.84 | 0.35 | 1155.5475 | 1351.9024 | 741.6606 | 21.3876 | 1.3867 |  |  |  |  | 11.5405 | 2.6412 | 5.9333 | 111.475 |  |  | 55.3278 | 1 |  | 202.7854 | 1.5477 | 100 | 0 | 0 | 0 | 100 | 0 | 97.81 | 1.84 | 0.35 | 0.81713 | 107.044 | 7.2517 | 2.5304 | 3.1993
0.45 | 2.6 | 0.03282 | 1.7347 | 0.02523 | 2.1772 | 2.2956 | 1.4764 | 1.3836 | 98 | 144.685 | 144.685 | 0 | 11.5293 | 11.5452 | 0.76727 | 6.6458 | 1.1021 | Clay | 3 | Clay | 3 | Very stiff finegrained | 9 | Silt Mixture | 4 | 97.81 | 1.84 | 0.35 | 1154.5217 | 1349.75 | 740.8913 | 22.6709 | 1.5047 |  |  |  |  | 11.5293 | 2.6348 | 5.9271 | 111.475 |  |  | 48.8098 | 1 |  | 202.4625 | 1.3836 | 100 | 0 | 0 | 0 | 100 | 0 | 97.81 | 1.84 | 0.35 | 0.81619 | 96.8211 | 6.6877 | 2.527 | 3.1766
0.5 | 0.69 | 0.03213 | 1.7206 | 0.02618 | 2.1604 | 2.2612 | 1.6404 | 1.2196 | 98 | 160.7612 | 160.7612 | 0 | 11.1445 | 11.166 | 0.71488 | 6.4023 | 1.4971 | Clay | 3 | Clay | 3 | Very stiff finegrained | 9 | Silt Mixture | 4 | 97.81 | 1.84 | 0.35 | 1116.6037 | 1304.1949 | 712.4528 | 30.7982 | 1.5619 |  |  |  |  | 11.1445 | 2.5691 | 5.6996 | 111.475 |  |  | 42.1507 | 1 |  | 195.6292 | 1.2196 | 100 | 0 | 0 | 0 | 100 | 0 | 97.81 | 1.84 | 0.35 | 0.82207 | 87.1575 | 6.4487 | 2.5414 | 3.1774
0.55 | 2.6 | 0.03157 | 1.7155 | 0.02655 | 2.1549 | 2.2668 | 1.8045 | 1.0555 | 98 | 176.8373 | 176.8373 | 0 | 10.8321 | 10.8559 | 0.6962 | 6.4131 | 1.651 | Clay | 3 | Clay | 3 | Very stiff finegrained | 9 | Silt Mixture | 4 | 97.81 | 1.84 | 0.35 | 1085.5895 | 1266.7619 | 689.1921 | 33.9636 | 1.5593 |  |  |  |  | 10.8321 | 2.5312 | 5.5135 | 111.475 |  |  | 36.9882 | 1 |  | 190.0143 | 1.0555 | 100 | 0 | 0 | 0 | 100 | 0 | 97.81 | 1.84 | 0.35 | 0.83129 | 80.0882 | 6.4657 | 2.5646 | 3.1873
0.6 | 2.6 | 0.03251 | 1.7234 | 0.0262 | 2.1726 | 2.274 | 1.9685 | 0.8915 | 98 | 192.9134 | 192.9134 | 0 | 11.3564 | 11.3781 | 0.72534 | 6.3749 | 1.5055 | Clay | 3 | Clay | 3 | Very stiff finegrained | 9 | Silt Mixture | 4 | 97.81 | 1.84 | 0.35 | 1137.8114 | 1327.2538 | 728.3585 | 30.9693 | 1.5687 |  |  |  |  | 11.3564 | 2.6619 | 5.8269 | 111.475 |  |  | 35.4533 | 1 |  | 199.0881 | 0.8915 | 100 | 0 | 0 | 0 | 100 | 0 | 97.81 | 1.84 | 0.35 | 0.83309 | 78.3959 | 6.4294 | 2.5683 | 3.1699
0.65 | 2.53 | 0.03165 | 1.7228 | 0.02629 | 2.1712 | 2.2916 | 2.1325 | 0.72745 | 98 | 208.9895 | 208.9895 | 0 | 10.8767 | 10.899 | 0.723 | 6.6337 | 1.5429 | Clay | 3 | Clay | 3 | Very stiff finegrained | 9 | Silt Mixture | 4 | 97.81 | 1.84 | 0.35 | 1089.8961 | 1269.9372 | 692.422 | 31.7392 | 1.5075 |  |  |  |  | 10.8767 | 2.6012 | 5.5394 | 111.475 |  |  | 31.1191 | 1 |  | 190.4906 | 0.72745 | 100 | 0 | 0 | 0 | 100 | 0 | 97.81 | 1.84 | 0.35 | 0.84685 | 72.4448 | 6.6979 | 2.6034 | 3.1953
0.7 | 2.6 | 0.03069 | 1.7161 | 0.02624 | 2.1544 | 2.2669 | 2.2966 | 0.56341 | 98 | 225.0656 | 225.0656 | 0 | 10.3413 | 10.3632 | 0.69846 | 6.7398 | 1.5221 | Clay | 3 | Clay | 3 | Very stiff finegrained | 9 | Silt Mixture | 4 | 97.81 | 1.84 | 0.35 | 1036.3191 | 1205.9598 | 652.2393 | 31.3115 | 1.4837 |  |  |  |  | 10.3413 | 2.5157 | 5.2179 | 111.475 |  |  | 27.2685 | 1 |  | 180.894 | 0.56341 | 100 | 0 | 0 | 0 | 100 | 0 | 97.81 | 1.84 | 0.35 | 0.85854 | 66.3262 | 6.8138 | 2.6331 | 3.2166
0.75 | 2.22 | 0.02853 | 1.7029 | 0.02615 | 2.164 | 2.2808 | 2.4606 | 0.39937 | 98 | 241.1417 | 241.1417 | 0 | 9.1365 | 9.1578 | 0.64956 | 7.0929 | 1.4847 | Clay | 3 | Clay | 3 | Very stiff finegrained | 9 | Clay | 3 | 97.81 | 1.84 | 0.35 | 915.7843 | 1063.2085 | 561.8382 | 30.5415 | 1.4099 |  |  |  |  | 9.1365 | 2.2948 | 4.4947 | 111.475 |  |  | 22.2203 | 1 |  | 159.4813 | 0.39937 | 100 | 0 | 0 | 100 | 0 | 0 | 97.81 | 1.84 | 0.35 | 0.88019 | 57.7681 | 7.1875 | 2.689 | 3.2722
0.8 | 2.6 | 0.02704 | 1.682 | 0.02654 | 2.1707 | 2.2683 | 2.6247 | 0.23533 | 98 | 257.2178 | 257.2178 | 0 | 8.3054 | 8.3291 | 0.57196 | 6.867 | 1.6468 | Clay | 3 | Clay | 3 | Silt mxture | 4 | Clay | 3 | 97.81 | 1.84 | 0.35 | 832.9084 | 964.7618 | 499.6813 | 33.878 | 1.4562 |  |  |  |  | 8.3054 | 2.1196 | 3.9975 | 111.475 |  |  | 18.7504 | 1 |  | 144.7143 | 0.23533 | 100 | 0 | 0 | 100 | 0 | 0 | 97.81 | 1.84 | 0.35 | 0.89076 | 50.6413 | 6.9747 | 2.7157 | 3.2954
0.85 | 2.6 | 0.02606 | 1.659 | 0.0278 | 2.1628 | 2.2577 | 2.7887 | 0.071286 | 98 | 273.294 | 273.294 | 0 | 7.7587 | 7.79 | 0.48661 | 6.2466 | 2.1708 | Clay | 3 | Clay | 3 | Silt mxture | 4 | Clay | 3 | 97.81 | 1.84 | 0.35 | 779.0004 | 900.3949 | 459.2503 | 44.6574 | 1.6009 |  |  |  |  | 7.7587 | 1.9867 | 3.674 | 111.475 |  |  | 16.3636 | 1 |  | 135.0592 | 0.071286 | 100 | 0 | 0 | 100 | 0 | 0 | 97.81 | 1.84 | 0.35 | 0.89263 | 44.9497 | 6.3581 | 2.7196 | 3.2928
0.9 | 2.6 | 0.02512 | 1.6459 | 0.02925 | 2.1744 | 2.276 | 2.9528 | -0.092756 | 98 | 289.3701 | 289.3701 | 0 | 7.2344 | 7.2744 | 0.43819 | 6.0238 | 2.7739 | Clay | 3 | Clay | 3 | Silt mxture | 4 | Clay | 3 | 97.81 | 1.84 | 0.35 | 727.4372 | 838.7867 | 420.5779 | 57.0622 | 1.6601 |  |  |  |  | 7.2344 | 1.8773 | 3.3646 | 111.475 |  |  | 14.3052 | 1 |  | 125.818 | 0.092756 | 100 | 0 | 0 | 100 | 0 | 0 | 97.81 | 1.84 | 0.35 | 0.90068 | 40.4338 | 6.146 | 2.7397 | 3.3068
0.95 | 2.6 | 0.02485 | 1.641 | 0.02983 | 2.1759 | 2.2891 | 3.1168 | -0.2568 | 98 | 305.4462 | 305.4462 | 0 | 7.0838 | 7.1272 | 0.41973 | 5.8891 | 3.0151 | Clay | 3 | Clay | 3 | Silt mxture | 4 | Clay | 3 | 97.81 | 1.84 | 0.35 | 712.7244 | 820.5319 | 409.5433 | 62.0241 | 1.6981 |  |  |  |  | 7.0838 | 1.8526 | 3.2763 | 111.475 |  |  | 13.207 | 1 |  | 123.0798 | 0.2568 | 100 | 0 | 0 | 100 | 0 | 0 | 97.81 | 1.84 | 0.35 | 0.90546 | 38.0247 | 6.018 | 2.7513 | 3.3079
1 | 2.6 | 0.0243 | 1.6373 | 0.03016 | 2.1723 | 2.2786 | 3.2808 | -0.42084 | 98 | 321.5223 | 321.5223 | 0 | 6.777 | 6.8224 | 0.40627 | 5.9549 | 3.1523 | Clay | 3 | Clay | 3 | Silt mxture | 4 | Clay | 3 | 97.81 | 1.84 | 0.35 | 682.2441 | 783.727 | 386.6831 | 64.8473 | 1.6793 |  |  |  |  | 6.777 | 1.8015 | 3.0935 | 111.475 |  |  | 11.9258 | 1 |  | 117.5591 | 0.42084 | 100 | 0 | 0 | 100 | 0 | 0 | 97.81 | 1.84 | 0.35 | 0.91576 | 35.3506 | 6.0986 | 2.7773 | 3.326
1.05 | 2.53 | 0.02519 | 1.6374 | 0.03033 | 2.1854 | 2.2959 | 3.4449 | -0.58488 | 98 | 337.5984 | 337.5984 | 0 | 7.2735 | 7.3199 | 0.40657 | 5.5543 | 3.223 | Clay | 3 | Clay | 3 | Silt mxture | 4 | Clay | 3 | 97.81 | 1.84 | 0.35 | 731.9884 | 841.3041 | 423.9913 | 66.3017 | 1.8004 |  |  |  |  | 7.2735 | 1.9058 | 3.3919 | 111.475 |  |  | 12.2058 | 1 |  | 126.1956 | 0.58488 | 100 | 0 | 0 | 100 | 0 | 0 | 97.81 | 1.84 | 0.35 | 0.90668 | 35.6896 | 5.6854 | 2.7525 | 3.2834
1.1 | 2.6 | 0.02702 | 1.6456 | 0.03074 | 2.172 | 2.2542 | 3.6089 | -0.74892 | 98 | 353.6745 | 353.6745 | 0 | 8.2942 | 8.3431 | 0.43675 | 5.2348 | 3.3935 | Clay | 3 | Clay | 3 | Silt mxture | 4 | Silt Mixture | 4 | 97.81 | 1.84 | 0.35 | 834.308 | 960.7345 | 500.731 | 69.8092 | 1.9103 |  |  |  |  | 8.2942 | 2.126 | 4.0058 | 111.475 |  |  | 13.3624 | 1 |  | 144.1102 | 0.74892 | 100 | 0 | 0 | 0 | 100 | 0 | 97.81 | 1.84 | 0.35 | 0.89233 | 38.0811 | 5.3482 | 2.7138 | 3.2225
1.15 | 2.6 | 0.02711 | 1.6522 | 0.03069 | 2.181 | 2.2963 | 3.773 | -0.91297 | 98 | 369.7507 | 369.7507 | 0 | 8.3444 | 8.393 | 0.46147 | 5.4983 | 3.3727 | Clay | 3 | Clay | 3 | Silt mxture | 4 | Silt Mixture | 4 | 97.81 | 1.84 | 0.35 | 839.2981 | 965.6595 | 504.4736 | 69.3815 | 1.8187 |  |  |  |  | 8.3444 | 2.1668 | 4.0358 | 111.475 |  |  | 12.8217 | 1 |  | 144.8489 | 0.91297 | 100 | 0 | 0 | 0 | 100 | 0 | 97.81 | 1.84 | 0.35 | 0.9009 | 37.3428 | 5.6222 | 2.7354 | 3.2334
1.2 | 2.6 | 0.02642 | 1.6494 | 0.0306 | 2.1627 | 2.2561 | 3.937 | -1.077 | 98 | 385.8268 | 385.8268 | 0 | 7.9595 | 8.0076 | 0.45106 | 5.6329 | 3.3353 | Clay | 3 | Clay | 3 | Silt mxture | 4 | Clay | 3 | 97.81 | 1.84 | 0.35 | 800.7573 | 919.3717 | 475.568 | 68.6115 | 1.7753 |  |  |  |  | 7.9595 | 2.1028 | 3.8045 | 111.475 |  |  | 11.645 | 1 |  | 137.9058 | 1.077 | 100 | 0 | 0 | 100 | 0 | 0 | 97.81 | 1.84 | 0.35 | 0.91225 | 34.8834 | 5.7719 | 2.7641 | 3.256
1.25 | 2.6 | 0.02599 | 1.6403 | 0.03062 | 2.1824 | 2.2904 | 4.101 | -1.241 | 98 | 401.9029 | 401.9029 | 0 | 7.7197 | 7.7678 | 0.41736 | 5.3729 | 3.3436 | Clay | 3 | Clay | 3 | Silt mxture | 4 | Clay | 3 | 97.81 | 1.84 | 0.35 | 776.7847 | 890.2229 | 457.5885 | 68.7826 | 1.8612 |  |  |  |  | 7.7197 | 2.0471 | 3.6607 | 111.475 |  |  | 10.7853 | 1 |  | 133.5334 | 1.241 | 100 | 0 | 0 | 100 | 0 | 0 | 97.81 | 1.84 | 0.35 | 0.91484 | 32.683 | 5.5155 | 2.7699 | 3.2541
1.3 | 2.53 | 0.02578 | 1.6349 | 0.03047 | 2.1751 | 2.2592 | 4.2651 | -1.4051 | 98 | 417.979 | 417.979 | 0 | 7.6026 | 7.6498 | 0.3973 | 5.1936 | 3.2812 | Clay | 3 | Clay | 3 | Silt mxture | 4 | Clay | 3 | 97.81 | 1.84 | 0.35 | 764.9814 | 875.3911 | 448.7361 | 67.4994 | 1.9255 |  |  |  |  | 7.6026 | 2.0225 | 3.5899 | 111.475 |  |  | 10.1692 | 1 |  | 131.3087 | 1.4051 | 100 | 0 | 0 | 100 | 0 | 0 | 97.81 | 1.84 | 0.35 | 0.91717 | 31.1234 | 5.3394 | 2.7751 | 3.2507
1.35 | 0.46 | 0.02413 | 1.6202 | 0.03038 | 2.188 | 2.2986 | 4.4291 | -1.5691 | 98 | 434.0551 | 434.0551 | 0 | 6.6822 | 6.7289 | 0.34272 | 5.0933 | 3.2438 | Clay | 3 | Clay | 3 | Silt mxture | 4 | Clay | 3 | 97.81 | 1.84 | 0.35 | 672.8935 | 766.1068 | 379.6701 | 66.7294 | 1.9634 |  |  |  |  | 6.6822 | 1.8214 | 3.0374 | 111.475 |  |  | 8.497 | 1 |  | 114.916 | 1.5691 | 100 | 0 | 0 | 100 | 0 | 0 | 97.81 | 1.84 | 0.35 | 0.93289 | 26.9756 | 5.263 | 2.8153 | 3.2906
1.4 | 2.6 | 0.0233 | 1.6136 | 0.03013 | 2.1698 | 2.2643 | 4.5932 | -1.7332 | 98 | 450.1312 | 450.1312 | 0 | 6.2193 | 6.2645 | 0.31833 | 5.0815 | 3.1398 | Clay | 3 | Clay | 3 | Silt mxture | 4 | Clay | 3 | 97.81 | 1.84 | 0.35 | 626.4479 | 710.5193 | 344.836 | 64.5907 | 1.9679 |  |  |  |  | 6.2193 | 1.7259 | 2.7587 | 111.475 |  |  | 7.5567 | 1 |  | 106.5779 | 1.7332 | 100 | 0 | 0 | 100 | 0 | 0 | 97.81 | 1.84 | 0.35 | 0.94444 | 24.6203 | 5.2708 | 2.8446 | 3.3153
1.45 | 2.6 | 0.02313 | 1.6005 | 0.02917 | 2.1888 | 2.288 | 4.7572 | -1.8972 | 98 | 466.2073 | 466.2073 | 0 | 6.1244 | 6.1639 | 0.26968 | 4.3752 | 2.7406 | Clay | 3 | Clay | 3 | Silt mxture | 4 | Clay | 3 | 97.81 | 1.84 | 0.35 | 616.3907 | 697.7416 | 337.2931 | 56.3778 | 2.2856 |  |  |  |  | 6.1244 | 1.6748 | 2.6983 | 111.475 |  |  | 7.1459 | 1 |  | 104.6612 | 1.8972 | 100 | 0 | 0 | 100 | 0 | 0 | 97.81 | 1.84 | 0.35 | 0.93615 | 23.0976 | 4.5472 | 2.8219 | 3.2837
1.5 | 2.6 | 0.02227 | 1.5953 | 0.0291 | 2.1713 | 2.2464 | 4.9213 | -2.0613 | 98 | 482.2835 | 472.0472 | 2.1325 | 5.6448 | 5.6838 | 0.25059 | 4.4089 | 2.7115 | Clay | 3 | Clay | 3 | Silt mxture | 4 | Silt Mixture | 4 | 97.81 | 1.84 | 0.35 | 568.3796 | 640.3123 | 301.2847 | 11.9094 | 2.2682 |  |  |  |  | 5.6448 | 1.3571 | 2.4103 | 111.475 |  |  | 18.2471 | 1 |  | 96.0468 | 2.0613 | 100 | 0 | 0 | 0 | 100 | 0 | 97.81 | 1.84 | 0.35 | 0.94761 | 21.3146 | 4.6042 | 2.8516 | 3.3147
1.55 | 2.6 | 0.02222 | 1.5999 | 0.02899 | 2.1917 | 2.2847 | 5.0853 | -2.2253 | 98 | 498.3596 | 477.8871 | 2.2036 | 5.6169 | 5.6552 | 0.2675 | 4.7301 | 2.6657 | Clay | 3 | Clay | 3 | Silt mxture | 4 | Silt Mixture | 4 | 97.81 | 1.84 | 0.35 | 565.5248 | 636.008 | 299.1436 | 9.5061 | 2.1141 |  |  |  |  | 5.6169 | 1.3712 | 2.3931 | 111.475 |  |  | 17.5052 | 1 |  | 95.4012 | 2.2253 | 100 | 0 | 0 | 0 | 100 | 0 | 97.81 | 1.84 | 0.35 | 0.95632 | 21.1995 | 4.9481 | 2.8741 | 3.3337
1.6 | 2.6 | 0.02148 | 1.6066 | 0.02893 | 2.1654 | 2.2443 | 5.2493 | -2.3893 | 98 | 514.4357 | 483.727 | 2.2747 | 5.2041 | 5.2421 | 0.29241 | 5.5781 | 2.6408 | Clay | 3 | Clay | 3 | Silt mxture | 4 | Silt Mixture | 4 | 97.81 | 1.84 | 0.35 | 524.213 | 586.4603 | 268.1598 | 7.5304 | 1.7927 |  |  |  |  | 5.2041 | 1.3228 | 2.1453 | 111.475 |  |  | 15.549 | 1 |  | 87.969 | 2.3893 | 100 | 0 | 0 | 0 | 100 | 0 | 97.81 | 1.84 | 0.35 | 0.98206 | 20.0713 | 5.8659 | 2.9413 | 3.4018
1.65 | 2.53 | 0.02074 | 1.6055 | 0.02876 | 2.1875 | 2.2853 | 5.4134 | -2.5534 | 98 | 530.5118 | 489.5669 | 2.3458 | 4.7913 | 4.8284 | 0.28815 | 5.9678 | 2.5701 | Clay | 3 | Clay | 3 | Clay | 3 | Clay | 3 | 97.81 | 1.84 | 0.35 | 482.8354 | 536.8351 | 241.4177 | 4.6138 | 1.6756 |  |  |  |  | 4.7913 | 1.2519 | 1 | 111.475 |  |  | 13.72 | 1 |  | 80.5253 | 2.5534 | 100 | 0 | 0 | 100 | 0 | 0 | 97.81 | 1.84 | 0.35 | 0.99954 | 18.6288 | 6.3148 | 2.9868 | 3.4479
1.7 | 2.6 | 0.02004 | 1.5933 | 0.02873 | 2.1665 | 2.2444 | 5.5774 | -2.7174 | 98 | 546.5879 | 495.4068 | 2.4169 | 4.4009 | 4.4377 | 0.24295 | 5.4747 | 2.5576 | Clay | 3 | Clay | 3 | Clay | 3 | Clay | 3 | 97.81 | 1.84 | 0.35 | 443.7727 | 489.9333 | 221.8864 | 2.8948 | 1.8266 |  |  |  |  | 4.4009 | 1.1552 | 1 | 111.475 |  |  | 12.0796 | 1 |  | 73.49 | 2.7174 | 100 | 0 | 0 | 100 | 0 | 0 | 97.81 | 1.84 | 0.35 | 1 | 16.8122 | 5.834 | 2.9969 | 3.4565
1.75 | 2.6 | 0.0199 | 1.5821 | 0.02875 | 2.1839 | 2.2713 | 5.7415 | -2.8815 | 98 | 562.664 | 501.2467 | 2.488 | 4.3228 | 4.3598 | 0.20143 | 4.6202 | 2.5659 | Clay | 3 | Clay | 3 | Clay | 3 | Silt Mixture | 4 | 97.81 | 1.84 | 0.35 | 435.9757 | 479.8148 | 217.9879 | 1.6036 | 2.1644 |  |  |  |  | 4.3228 | 1.1144 | 1 | 111.475 |  |  | 11.4635 | 1 |  | 71.9722 | 2.8815 | 100 | 0 | 0 | 0 | 100 | 0 | 97.81 | 1.84 | 0.35 | 0.99128 | 16.0697 | 4.9389 | 2.9644 | 3.4217
1.8 | 2.6 | 0.01933 | 1.5749 | 0.02873 | 2.1802 | 2.2524 | 5.9055 | -3.0455 | 98 | 578.7402 | 507.0866 | 2.5591 | 4.0049 | 4.0417 | 0.1747 | 4.3224 | 2.5576 | Clay | 3 | Clay | 3 | Clay | 3 | Silt Mixture | 4 | 97.81 | 1.84 | 0.35 | 404.1702 | 441.4508 | 202.0851 | 0 | 2.3135 |  |  |  |  | 4.0049 | 1.0402 | 1 | 111.475 |  |  | 10.1969 | 1 |  | 66.2176 | 3.0455 | 100 | 0 | 0 | 0 | 100 | 0 | 97.81 | 1.84 | 0.35 | 0.99631 | 14.7216 | 4.6557 | 2.9772 | 3.4334
1.85 | 2.6 | 0.01905 | 1.5738 | 0.02878 | 2.1733 | 2.2578 | 6.0696 | -3.2096 | 98 | 594.8163 | 512.9265 | 2.6301 | 3.8487 | 3.8858 | 0.17077 | 4.3946 | 2.5784 | Clay | 3 | Clay | 3 | Clay | 3 | Silt Mixture | 4 | 97.81 | 1.84 | 0.35 | 388.5823 | 422.1664 | 194.2911 | 0 | 2.2755 |  |  |  |  | 3.8487 | 1.0136 | 1 | 111.475 |  |  | 9.4538 | 1 |  | 63.325 | 3.2096 | 100 | 0 | 0 | 0 | 100 | 0 | 97.81 | 1.84 | 0.35 | 1 | 13.9919 | 4.7589 | 3.0003 | 3.4517
1.9 | 2.53 | 0.01847 | 1.5924 | 0.02882 | 2.1853 | 2.2587 | 6.2336 | -3.3736 | 98 | 610.8924 | 518.7664 | 2.7012 | 3.5252 | 3.5625 | 0.23954 | 6.7239 | 2.595 | Clay | 3 | Clay | 3 | Clay | 3 | Clay | 3 | 97.81 | 1.84 | 0.35 | 356.2549 | 383.1885 | 178.1274 | 0 | 1.4872 |  |  |  |  | 3.5252 | 1.0125 | 1 | 111.475 |  |  | 8.3037 | 1 |  | 57.4783 | 3.3736 | 100 | 0 | 0 | 100 | 0 | 0 | 97.81 | 1.84 | 0.35 | 1 | 12.5571 | 7.3545 | 3.1585 | 3.5857
1.95 | 2.6 | 0.01719 | 1.585 | 0.02835 | 2.1685 | 2.2479 | 6.3976 | -3.5376 | 98 | 626.9685 | 524.6063 | 2.7723 | 2.8112 | 2.8458 | 0.21226 | 7.4586 | 2.3996 | Organic Soil | 2 | Organic | 2 | Clay | 3 | Clay | 3 | 97.81 | 1.84 | 0.35 | 284.5774 | 297.9164 | 142.2887 | 0 | 1.3407 |  |  |  |  | 2.8112 | 0.86288 | 1 | 79.625 |  |  | 6.2036 | 1 |  | 44.6875 | 3.5376 | 100 | 0 | 0 | 100 | 0 | 0 | 97.81 | 1.84 | 0.35 | 1 | 9.6541 | 8.382 | 3.2819 | 3.6916
2 | 2.6 | 0.01502 | 1.5773 | 0.02779 | 2.1694 | 2.2508 | 6.5617 | -3.7017 | 98 | 643.0446 | 530.4462 | 2.8434 | 1.6008 | 1.632 | 0.18352 | 11.245 | 2.1667 | Organic Soil | 2 | Organic | 2 | Organic | 2 | Organic Clay | 2 | 97.81 | 1.84 | 0.35 | 163.2034 | 154.1778 | 81.6017 | 0 | 0.88928 |  |  |  |  | 1.6008 | 0.61368 | 1 | 79.625 |  |  | 3.025 | 1 |  | 23.1267 | 3.7017 | 100 | 0 | 0 | 100 | 0 | 0 | 97.81 | 1.84 | 0.35 | 1 | 4.9412 | 14.0039 | 3.6478 | 3.9916
2.05 | 2.6 | 0.01509 | 1.5654 | 0.02778 | 2.1723 | 2.2517 | 6.7257 | -3.8657 | 98 | 659.1207 | 536.2861 | 2.9145 | 1.6399 | 1.671 | 0.13963 | 8.3557 | 2.1625 | Organic Soil | 2 | Organic | 2 | Clay | 3 | Organic Clay | 2 | 97.81 | 1.84 | 0.35 | 167.1019 | 157.8186 | 83.5509 | 0 | 1.1968 |  |  |  |  | 1.6399 | 0.59214 | 1 | 79.625 |  |  | 3.0207 | 1 |  | 23.6728 | 3.8657 | 100 | 0 | 0 | 100 | 0 | 0 | 97.81 | 1.84 | 0.35 | 1 | 5.0028 | 10.4085 | 3.5613 | 3.911
2.1 | 2.6 | 0.01538 | 1.5648 | 0.02787 | 2.1725 | 2.2422 | 6.8898 | -4.0298 | 98 | 675.1969 | 542.126 | 2.9856 | 1.8016 | 1.8333 | 0.13747 | 7.4987 | 2.2 | Organic Soil | 2 | Organic | 2 | Clay | 3 | Organic Clay | 2 | 97.81 | 1.84 | 0.35 | 183.3314 | 175.9666 | 91.6657 | 0 | 1.3336 |  |  |  |  | 1.8016 | 0.62501 | 1 | 79.625 |  |  | 3.3018 | 1 |  | 26.395 | 4.0298 | 100 | 0 | 0 | 100 | 0 | 0 | 97.81 | 1.84 | 0.35 | 1 | 5.518 | 9.1912 | 3.4943 | 3.8517
2.15 | 2.53 | 0.01563 | 1.57 | 0.02789 | 2.1854 | 2.2595 | 7.0538 | -4.1938 | 98 | 691.273 | 547.9659 | 3.0566 | 1.9411 | 1.9729 | 0.15683 | 7.9492 | 2.2083 | Organic Soil | 2 | Organic | 2 | Clay | 3 | Organic Clay | 2 | 97.81 | 1.84 | 0.35 | 197.2879 | 191.4403 | 98.644 | 0 | 1.258 |  |  |  |  | 1.9411 | 0.67116 | 1 | 79.625 |  |  | 3.5193 | 1 |  | 28.7161 | 4.1938 | 100 | 0 | 0 | 100 | 0 | 0 | 97.81 | 1.84 | 0.35 | 1 | 5.9392 | 9.6377 | 3.4824 | 3.8389
2.2 | 2.6 | 0.01713 | 1.5762 | 0.02802 | 2.1709 | 2.2376 | 7.2178 | -4.3578 | 98 | 707.3491 | 553.8058 | 3.1277 | 2.7778 | 2.8103 | 0.17967 | 6.3931 | 2.2623 | Organic Soil | 2 | Organic | 2 | Clay | 3 | Clay | 3 | 97.81 | 1.84 | 0.35 | 281.033 | 289.0183 | 140.5165 | 0 | 1.5642 |  |  |  |  | 2.7778 | 0.85264 | 1 | 79.625 |  |  | 5.2943 | 1 |  | 43.3528 | 4.3578 | 100 | 0 | 0 | 100 | 0 | 0 | 97.81 | 1.84 | 0.35 | 1 | 8.8719 | 7.3135 | 3.2717 | 3.6585
2.25 | 2.6 | 0.01777 | 1.5691 | 0.028 | 2.1946 | 2.267 | 7.3819 | -4.5219 | 98 | 723.4252 | 559.6457 | 3.1988 | 3.1347 | 3.1672 | 0.15327 | 4.8393 | 2.254 | Clay | 3 | Clay | 3 | Clay | 3 | Clay | 3 | 97.81 | 1.84 | 0.35 | 316.7191 | 330.0563 | 158.3596 | 0 | 2.0664 |  |  |  |  | 3.1347 | 0.90089 | 1 | 111.475 |  |  | 5.9444 | 1 |  | 49.5084 | 4.5219 | 100 | 0 | 0 | 100 | 0 | 0 | 97.81 | 1.84 | 0.35 | 1 | 10.0259 | 5.4632 | 3.1507 | 3.5491
2.3 | 2.6 | 0.01785 | 1.5573 | 0.02794 | 2.1795 | 2.2457 | 7.5459 | -4.6859 | 98 | 739.5013 | 565.4856 | 3.2699 | 3.1794 | 3.2115 | 0.10967 | 3.4149 | 2.2291 | Clay | 3 | Clay | 3 | Clay | 3 | Silt Mixture | 4 | 92.7874 | 6.8626 | 0.35 | 321.1454 | 334.3181 | 160.5727 | 0 | 2.9283 |  |  |  |  | 3.1794 | 0.86931 | 1 | 111.475 |  |  | 5.8875 | 1 |  | 50.1477 | 4.6859 | 100 | 0 | 0 | 0 | 100 | 0 | 92.7874 | 6.8626 | 0.35 | 1 | 10.0505 | 3.8592 | 3.0584 | 3.465 | [27 empty] | \
2.35 | 0.45 | 0.01689 | 1.5548 | 0.02773 | 2.1915 | 2.2511 | 7.71 | -4.85 | 98 | 755.5774 | 571.3255 | 3.341 | 2.6439 | 2.6747 | 0.10033 | 3.7509 | 2.1417 | Clay | 3 | Clay | 3 | Clay | 3 | Clay | 3 | 97.81 | 1.84 | 0.35 | 267.4726 | 270.2279 | 133.7363 | 0 | 2.666 |  |  |  |  | 2.6439 | 0.76489 | 1 | 111.475 |  |  | 4.6034 | 1 |  | 40.5342 | 4.85 | 100 | 0 | 0 | 100 | 0 | 0 | 97.81 | 1.84 | 0.35 | 1 | 8.0407 | 4.3678 | 3.1683 | 3.5541
2.4 | 2.6 | 0.01685 | 1.5648 | 0.02783 | 2.1888 | 2.2479 | 7.874 | -5.014 | 98 | 771.6535 | 577.1654 | 3.4121 | 2.6216 | 2.653 | 0.13751 | 5.1832 | 2.1833 | Clay | 3 | Organic | 2 | Clay | 3 | Clay | 3 | 97.81 | 1.84 | 0.35 | 265.3014 | 266.7279 | 132.6507 | 0 | 1.9293 |  |  |  |  | 2.6216 | 0.80208 | 1 | 111.475 |  |  | 4.4415 | 1 |  | 40.0092 | 5.014 | 100 | 0 | 0 | 100 | 0 | 0 | 97.81 | 1.84 | 0.35 | 1 | 7.8563 | 6.0653 | 3.262 | 3.63
2.45 | 2.6 | 0.01738 | 1.5697 | 0.0292 | 2.1856 | 2.2425 | 8.0381 | -5.1781 | 98 | 787.7297 | 583.0052 | 3.4832 | 2.9172 | 2.9568 | 0.15568 | 5.265 | 2.7531 | Clay | 3 | Clay | 3 | Clay | 3 | Clay | 3 | 97.81 | 1.84 | 0.35 | 295.6842 | 301.5268 | 147.8421 | 0 | 1.8993 |  |  |  |  | 2.9172 | 0.87925 | 1 | 111.475 |  |  | 4.9436 | 1 |  | 45.229 | 5.1781 | 100 | 0 | 0 | 100 | 0 | 0 | 97.81 | 1.84 | 0.35 | 1 | 8.7923 | 6.0741 | 3.224 | 3.594
2.5 | 2.6 | 0.02108 | 1.5714 | 0.02282 | 2.1947 | 2.2456 | 8.2021 | -5.3421 | 98 | 803.8058 | 588.8451 | 3.5542 | 4.981 | 4.9824 | 0.16183 | 3.2481 | 0.099809 | Clay | 3 | Clay | 3 | Silt mxture | 4 | Silt Mixture | 4 | 78.4277 | 19.5837 | 1.9886 | 498.2428 | 538.8853 | 249.1214 | 0 | 3.0787 |  |  |  |  | 4.981 | 1.2559 | 1 | 111.475 |  |  | 8.9046 | 1 |  | 80.8328 | 5.3421 | 100 | 0 | 0 | 0 | 100 | 0 | 78.4277 | 19.5837 | 1.9886 | 0.96798 | 14.9325 | 3.5331 | 2.8978 | 3.2904
2.55 | 2.53 | 0.02386 | 1.572 | 0.02324 | 2.1847 | 2.233 | 8.3661 | -5.5061 | 98 | 819.8819 | 594.685 | 3.6253 | 6.5316 | 6.5356 | 0.16395 | 2.5085 | 0.27447 | Silty Clay | 4 | Clay | 3 | Silt mxture | 4 | Sand Mixture | 5 | 55.1877 | 41.1007 | 3.7116 | 653.5576 | 720.663 | 365.1682 | 0 | 3.9864 |  |  |  |  | 4.3544 | 1.5297 | 2.9213 | 114.66 |  |  | 11.834 | 1 |  | 108.0994 | 5.5061 | 100 | 0 | 0 | 0 | 100 | 0 | 55.1877 | 41.1007 | 3.7116 | 0.91257 | 18.4345 | 2.6764 | 2.752 | 3.1313
2.6 | 2.6 | 0.02583 | 1.5804 | 0.02296 | 2.1903 | 2.2411 | 8.5302 | -5.6702 | 98 | 835.958 | 600.5249 | 3.6964 | 7.6305 | 7.6327 | 0.1952 | 2.5574 | 0.15803 | Silty Clay | 4 | Clay | 3 | Silt mxture | 4 | Sand Mixture | 5 | 52.0579 | 43.8103 | 4.1319 | 763.2729 | 848.7941 | 447.4547 | 0 | 3.9102 |  |  |  |  | 5.087 | 1.7547 | 3.5796 | 114.66 |  |  | 13.7689 | 1 |  | 127.3191 | 5.6702 | 100 | 0 | 0 | 0 | 100 | 0 | 52.0579 | 43.8103 | 4.1319 | 0.89613 | 21.0776 | 2.7056 | 2.7085 | 3.0782
2.65 | 2.6 | 0.02305 | 1.5779 | 0.02243 | 2.1786 | 2.2267 | 8.6942 | -5.8342 | 98 | 852.0341 | 606.3648 | 3.7675 | 6.0798 | 6.0789 | 0.18604 | 3.0605 | 0 | Clay | 3 | Clay | 3 | Silt mxture | 4 | Silt Mixture | 4 | 69.3552 | 28.1158 | 2.529 | 607.8922 | 665.0477 | 330.9192 | 0 | 3.2675 |  |  |  |  | 6.0798 | 1.4853 | 2.6474 | 111.475 |  |  | 10.4464 | 1 |  | 99.7571 | 5.8342 | 100 | 0 | 0 | 0 | 100 | 0 | 69.3552 | 28.1158 | 2.529 | 0.94171 | 17.3332 | 3.2911 | 2.8278 | 3.2034
2.7 | 2.6 | 0.02262 | 1.5861 | 0.02168 | 2.1947 | 2.2466 | 8.8583 | -5.9983 | 98 | 868.1102 | 612.2047 | 3.8386 | 5.84 | 5.8346 | 0.21633 | 3.7078 | 0 | Clay | 3 | Clay | 3 | Silt mxture | 4 | Silt Mixture | 4 | 84.5641 | 13.9086 | 1.5273 | 583.4585 | 635.3564 | 312.5939 | 0 | 2.697 |  |  |  |  | 5.84 | 1.4775 | 2.5008 | 111.475 |  |  | 9.7637 | 1 |  | 95.3035 | 5.9983 | 100 | 0 | 0 | 0 | 100 | 0 | 84.5641 | 13.9086 | 1.5273 | 0.96537 | 16.9 | 4.0058 | 2.8895 | 3.2634
2.75 | 2.6 | 0.02113 | 1.5812 | 0.02056 | 2.1851 | 2.2343 | 9.0223 | -6.1623 | 98 | 884.1864 | 618.0446 | 3.9097 | 5.0089 | 4.9968 | 0.1982 | 3.9666 | 0 | Clay | 3 | Clay | 3 | Clay | 3 | Silt Mixture | 4 | 93.5826 | 6.0674 | 0.35 | 499.6783 | 535.8458 | 249.8391 | 0 | 2.521 |  |  |  |  | 5.0089 | 1.3156 | 1 | 111.475 |  |  | 8.0089 | 1 |  | 80.3769 | 6.1623 | 100 | 0 | 0 | 0 | 100 | 0 | 93.5826 | 6.0674 | 0.35 | 0.99286 | 14.6098 | 4.3516 | 2.9613 | 3.3358
2.8 | 2.6 | 0.01828 | 1.5804 | 0.02028 | 2.2046 | 2.2563 | 9.1864 | -6.3264 | 98 | 900.2625 | 623.8845 | 3.9808 | 3.4192 | 3.4054 | 0.19535 | 5.7364 | 0 | Clay | 3 | Clay | 3 | Clay | 3 | Clay | 3 | 97.81 | 1.84 | 0.35 | 340.5428 | 347.682 | 170.2714 | 0 | 1.7433 |  |  |  |  | 3.4192 | 1.0247 | 1 | 111.475 |  |  | 4.99 | 1 |  | 52.1523 | 6.3264 | 100 | 0 | 0 | 100 | 0 | 0 | 97.81 | 1.84 | 0.35 | 1 | 9.4739 | 6.6101 | 3.2218 | 3.563
2.85 | 2.53 | 0.01796 | 1.5772 | 0.02078 | 2.1903 | 2.2393 | 9.3504 | -6.4904 | 98 | 916.3386 | 629.7244 | 4.0518 | 3.2407 | 3.2299 | 0.18349 | 5.6808 | 0 | Clay | 3 | Clay | 3 | Clay | 3 | Clay | 3 | 97.81 | 1.84 | 0.35 | 322.9932 | 326.0898 | 161.4966 | 0 | 1.7603 |  |  |  |  | 3.2407 | 0.9852 | 1 | 111.475 |  |  | 4.5793 | 1 |  | 48.9135 | 6.4904 | 100 | 0 | 0 | 100 | 0 | 0 | 97.81 | 1.84 | 0.35 | 1 | 8.8031 | 6.6198 | 3.2469 | 3.5798
2.9 | 2.6 | 0.01648 | 1.5738 | 0.02099 | 2.2104 | 2.2536 | 9.5144 | -6.6544 | 98 | 932.4147 | 635.5643 | 4.1229 | 2.4152 | 2.4057 | 0.17073 | 7.097 | 0 | Organic Soil | 2 | Organic | 2 | Clay | 3 | Organic Clay | 2 | 97.81 | 1.84 | 0.35 | 240.5673 | 228.1724 | 120.2836 | 0 | 1.409 |  |  |  |  | 2.4152 | 0.82172 | 1 | 79.625 |  |  | 3.0906 | 1 |  | 34.2259 | 6.6544 | 100 | 0 | 0 | 100 | 0 | 0 | 97.81 | 1.84 | 0.35 | 1 | 6.1031 | 8.803 | 3.4485 | 3.7399
2.95 | 2.6 | 0.01653 | 1.5581 | 0.02119 | 2.2005 | 2.2424 | 9.6785 | -6.8185 | 98 | 948.4908 | 641.4042 | 4.194 | 2.4431 | 2.4348 | 0.11245 | 4.6185 | 0 | Clay | 3 | Organic | 2 | Clay | 3 | Clay | 3 | 97.81 | 1.84 | 0.35 | 243.476 | 230.6487 | 121.738 | 0 | 2.1652 |  |  |  |  | 2.4431 | 0.77404 | 1 | 111.475 |  |  | 3.0702 | 1 |  | 34.5973 | 6.8185 | 100 | 0 | 0 | 100 | 0 | 0 | 97.81 | 1.84 | 0.35 | 1 | 6.1132 | 5.7357 | 3.3342 | 3.6354
3 | 2.6 | 0.01829 | 1.55 | 0.02142 | 2.2101 | 2.2468 | 9.8425 | -6.9825 | 98 | 964.5669 | 647.2441 | 4.2651 | 3.4248 | 3.4178 | 0.082492 | 2.4136 | 0 | Clay | 3 | Clay | 3 | Clay | 3 | Silt Mixture | 4 | 69.6006 | 27.885 | 2.5144 | 341.7833 | 345.3588 | 170.8916 | 0 | 4.1432 |  |  |  |  | 3.4248 | 0.91975 | 1 | 111.475 |  |  | 4.6088 | 1 |  | 51.8038 | 6.9825 | 100 | 0 | 0 | 0 | 100 | 0 | 69.6006 | 27.885 | 2.5144 | 1 | 9.0709 | 2.8101 | 3.016 | 3.3674 | [19 empty] | Zone 1-4 : Clayey Soil | Zone 1-3 : Clayey Soil
3.05 | 2.6 | 0.01586 | 1.5432 | 0.02171 | 2.1993 | 2.2407 | 10.0066 | -7.1466 | 98 | 980.643 | 653.084 | 4.3362 | 2.0694 | 2.0642 | 0.057096 | 2.7661 | 0 | Clay | 3 | Clay | 3 | Clay | 3 | Clay | 3 | 88.084 | 10.7257 | 1.1903 | 206.416 | 185.1575 | 103.208 | 0 | 3.6153 |  |  |  |  | 2.0694 | 0.64088 | 1 | 111.475 |  |  | 2.3539 | 1 |  | 27.7736 | 7.1466 | 100 | 0 | 0 | 100 | 0 | 0 | 88.084 | 10.7257 | 1.1903 | 1 | 4.8197 | 3.6278 | 3.3067 | 3.5886 | [5 empty] | * Zone 1-5 : Clayey Soil - Low cone tip resistance, high sleeve friction -> High friction ratio | [5 empty] | * By Robertson method | [7 empty] | Zone 5-6 : Silty Soil | Zone 4-5 : Silty Soil
3.1 | 2.53 | 0.01498 | 1.5398 | 0.02248 | 2.2026 | 2.2424 | 10.1706 | -7.3106 | 98 | 996.7192 | 658.9239 | 4.4073 | 1.5785 | 1.5779 | 0.044713 | 2.8336 | 0 | Clay | 3 | Organic | 2 | Clay | 3 | Clay | 3 | 95.1343 | 4.5157 | 0.35 | 157.7923 | 127.0075 | 78.8962 | 0 | 3.529 |  |  |  |  | 1.5785 | 0.537 | 1 | 111.475 |  |  | 1.5577 | 1 |  | 19.0511 | 7.3106 | 100 | 0 | 0 | 100 | 0 | 0 | 95.1343 | 4.5157 | 0.35 | 1 | 3.2767 | 4.1417 | 3.4792 | 3.6971 | [5 empty] | Zone 7-12 : Sandy Soil - High cone tip resistance, low sleeve friction -> Low friction ratio | [13 empty] | Zone 7-12 : Sandy Soil | Zone 6-7 : Sandy Soil | 20 | 1.31 | 2.05 | 2.6 | 2.95 | 3.6
3.15 | 2.6 | 0.01672 | 1.5515 | 0.0235 | 2.1953 | 2.2422 | 10.3346 | -7.4746 | 98 | 1012.7953 | 664.7638 | 4.4783 | 2.5491 | 2.5546 | 0.088016 | 3.4454 | 0.3826 | Clay | 3 | Clay | 3 | Clay | 3 | Clay | 3 | 97.81 | 1.84 | 0.35 | 255.4572 | 240.9617 | 127.7286 | 0 | 2.9024 |  |  |  |  | 2.5491 | 0.77994 | 1 | 111.475 |  |  | 3.0005 | 1 |  | 36.1442 | 7.4746 | 100 | 0 | 0 | 100 | 0 | 0 | 97.81 | 1.84 | 0.35 | 1 | 6.1621 | 4.2973 | 3.2586 | 3.553 | [7 empty] | Nc : | 20 | Nkt : | 17 | [10 empty] | -200 | 1.31 | 2.05 | 2.6 | 2.95 | 3.6
3.2 | 2.6 | 0.02202 | 1.5667 | 0.02453 | 2.195 | 2.2453 | 10.4987 | -7.6387 | 98 | 1028.8714 | 670.6037 | 4.5494 | 5.5053 | 5.517 | 0.14444 | 2.6182 | 0.81095 | Clay | 3 | Clay | 3 | Silt mxture | 4 | Silt Mixture | 4 | 62.2348 | 34.7517 | 3.0135 | 551.6983 | 588.535 | 288.7737 | 0 | 3.8194 |  |  |  |  | 5.5053 | 1.3855 | 2.3102 | 111.475 |  |  | 7.5376 | 1 |  | 88.2802 | 7.6387 | 100 | 0 | 0 | 0 | 100 | 0 | 62.2348 | 34.7517 | 3.0135 | 0.95665 | 14.1934 | 2.8874 | 2.863 | 3.204
3.25 | 2.53 | 0.02148 | 1.5848 | 0.02499 | 2.1805 | 2.2322 | 10.6627 | -7.8027 | 98 | 1044.9475 | 676.4436 | 4.6205 | 5.2041 | 5.2185 | 0.21144 | 4.0517 | 1.0022 | Clay | 3 | Clay | 3 | Clay | 3 | Silt Mixture | 4 | 95.0596 | 4.5904 | 0.35 | 521.8536 | 552.4779 | 266.3902 | 0 | 2.4681 |  |  |  |  | 5.2041 | 1.4088 | 2.1311 | 111.475 |  |  | 6.9396 | 1 |  | 82.8717 | 7.8027 | 100 | 0 | 0 | 0 | 100 | 0 | 95.0596 | 4.5904 | 0.35 | 1 | 13.8846 | 4.5025 | 2.9878 | 3.3251
3.3 | 2.6 | 0.02216 | 1.5939 | 0.02573 | 2.1934 | 2.2424 | 10.8268 | -7.9668 | 98 | 1061.0236 | 682.2835 | 4.6916 | 5.5834 | 5.6023 | 0.24514 | 4.3758 | 1.31 | Clay | 3 | Clay | 3 | Clay | 3 | Silt Mixture | 4 | 97.81 | 1.84 | 0.35 | 560.2259 | 596.6761 | 295.1694 | 0 | 2.2853 |  |  |  |  | 5.5834 | 1.514 | 2.3614 | 111.475 |  |  | 7.404 | 1 |  | 89.5014 | 7.9668 | 100 | 0 | 0 | 0 | 100 | 0 | 97.81 | 1.84 | 0.35 | 1 | 14.867 | 4.8335 | 2.9843 | 3.318
3.35 | 0.46 | 0.02151 | 1.5809 | 0.02607 | 2.183 | 2.2336 | 10.9908 | -8.1308 | 98 | 1077.0997 | 688.1234 | 4.7627 | 5.2208 | 5.2417 | 0.19705 | 3.7593 | 1.4514 | Clay | 3 | Clay | 3 | Clay | 3 | Silt Mixture | 4 | 88.6686 | 10.2032 | 1.1282 | 524.1737 | 553.3161 | 268.1303 | 0 | 2.66 |  |  |  |  | 5.2208 | 1.4066 | 2.145 | 111.475 |  |  | 6.7329 | 1 |  | 82.9974 | 8.1308 | 100 | 0 | 0 | 0 | 100 | 0 | 88.6686 | 10.2032 | 1.1282 | 0.99931 | 13.6589 | 4.1898 | 2.9739 | 3.3057
3.4 | 2.6 | 0.02169 | 1.5857 | 0.0266 | 2.1947 | 2.24 | 11.1549 | -8.2949 | 98 | 1093.1759 | 693.9633 | 4.8338 | 5.3212 | 5.3453 | 0.21467 | 4.016 | 1.6718 | Clay | 3 | Clay | 3 | Clay | 3 | Silt Mixture | 4 | 93.9175 | 5.7325 | 0.35 | 534.5311 | 564.5557 | 275.8983 | 0 | 2.4901 |  |  |  |  | 5.3212 | 1.4467 | 2.2072 | 111.475 |  |  | 6.7705 | 1 |  | 84.6834 | 8.2949 | 100 | 0 | 0 | 0 | 100 | 0 | 93.9175 | 5.7325 | 0.35 | 1 | 13.8299 | 4.4734 | 2.9874 | 3.3143
3.45 | 2.53 | 0.02222 | 1.6022 | 0.0296 | 2.1864 | 2.2292 | 11.3189 | -8.4589 | 98 | 1109.252 | 699.8031 | 4.9049 | 5.6169 | 5.6589 | 0.27614 | 4.8797 | 2.9194 | Clay | 3 | Clay | 3 | Clay | 3 | Clay | 3 | 97.81 | 1.84 | 0.35 | 565.8901 | 600.503 | 299.4176 | 0 | 2.0493 |  |  |  |  | 5.6169 | 1.5642 | 2.3953 | 111.475 |  |  | 7.1139 | 1 |  | 90.0754 | 8.4589 | 100 | 0 | 0 | 100 | 0 | 0 | 97.81 | 1.84 | 0.35 | 1 | 14.5877 | 5.4099 | 3.022 | 3.3412
3.5 | 2.6 | 0.0224 | 1.6069 | 0.03021 | 2.2031 | 2.2426 | 11.4829 | -8.6229 | 98 | 1125.3281 | 705.643 | 4.9759 | 5.7173 | 5.763 | 0.29345 | 5.092 | 3.1731 | Clay | 3 | Clay | 3 | Clay | 3 | Clay | 3 | 97.81 | 1.84 | 0.35 | 576.2955 | 611.7989 | 307.2216 | 0 | 1.9639 |  |  |  |  | 5.7173 | 1.6023 | 2.4578 | 111.475 |  |  | 7.1457 | 1 |  | 91.7698 | 8.6229 | 100 | 0 | 0 | 100 | 0 | 0 | 97.81 | 1.84 | 0.35 | 1 | 14.7392 | 5.643 | 3.0305 | 3.3453
3.55 | 2.6 | 0.02258 | 1.6159 | 0.03043 | 2.1902 | 2.2273 | 11.647 | -8.787 | 98 | 1141.4042 | 711.4829 | 5.047 | 5.8177 | 5.8647 | 0.32678 | 5.572 | 3.2646 | Clay | 3 | Clay | 3 | Clay | 3 | Clay | 3 | 97.81 | 1.84 | 0.35 | 586.4673 | 622.8201 | 314.8505 | 0 | 1.7947 |  |  |  |  | 5.8177 | 1.6526 | 2.5188 | 111.475 |  |  | 7.1733 | 1 |  | 93.423 | 8.787 | 100 | 0 | 0 | 100 | 0 | 0 | 97.81 | 1.84 | 0.35 | 1 | 14.8815 | 6.1727 | 3.0528 | 3.3619
3.6 | 2.6 | 0.02288 | 1.6097 | 0.03078 | 2.2041 | 2.2442 | 11.811 | -8.951 | 98 | 1157.4803 | 717.3228 | 5.1181 | 5.985 | 6.0341 | 0.30365 | 5.0322 | 3.4101 | Clay | 3 | Clay | 3 | Clay | 3 | Clay | 3 | 97.81 | 1.84 | 0.35 | 603.4104 | 641.8075 | 327.5578 | 0 | 1.9872 |  |  |  |  | 5.985 | 1.6691 | 2.6205 | 111.475 |  |  | 7.2952 | 1 |  | 96.2711 | 8.951 | 100 | 0 | 0 | 100 | 0 | 0 | 97.81 | 1.84 | 0.35 | 1 | 15.2103 | 5.566 | 3.0162 | 3.3261
3.65 | 2.53 | 0.02229 | 1.6008 | 0.03107 | 2.1937 | 2.2268 | 11.9751 | -9.1151 | 98 | 1173.5564 | 723.1627 | 5.1892 | 5.6559 | 5.7067 | 0.27069 | 4.7433 | 3.5307 | Clay | 3 | Clay | 3 | Clay | 3 | Clay | 3 | 97.81 | 1.84 | 0.35 | 570.6749 | 602.3495 | 303.0062 | 0 | 2.1083 |  |  |  |  | 5.6559 | 1.5846 | 2.424 | 111.475 |  |  | 6.7269 | 1 |  | 90.3524 | 9.1151 | 100 | 0 | 0 | 100 | 0 | 0 | 97.81 | 1.84 | 0.35 | 1 | 14.1599 | 5.2869 | 3.0255 | 3.3312
3.7 | 2.6 | 0.02134 | 1.5894 | 0.03128 | 2.203 | 2.2471 | 12.1391 | -9.2791 | 98 | 1189.6325 | 729.0026 | 5.2603 | 5.126 | 5.1781 | 0.22838 | 4.4105 | 3.6181 | Clay | 3 | Clay | 3 | Clay | 3 | Clay | 3 | 97.81 | 1.84 | 0.35 | 517.8114 | 539.2115 | 263.3586 | 0 | 2.2673 |  |  |  |  | 5.126 | 1.4526 | 2.1069 | 111.475 |  |  | 5.9036 | 1 |  | 80.8817 | 9.2791 | 100 | 0 | 0 | 100 | 0 | 0 | 97.81 | 1.84 | 0.35 | 1 | 12.5742 | 4.9829 | 3.049 | 3.3483
3.75 | 2.6 | 0.02023 | 1.5889 | 0.03156 | 2.2055 | 2.237 | 12.3031 | -9.4431 | 98 | 1205.7087 | 734.8425 | 5.3314 | 4.5069 | 4.5607 | 0.22683 | 4.9735 | 3.7345 | Clay | 3 | Clay | 3 | Clay | 3 | Clay | 3 | 97.81 | 1.84 | 0.35 | 456.0653 | 465.6234 | 228.0327 | 0 | 2.0106 |  |  |  |  | 4.5069 | 1.3406 | 1 | 111.475 |  |  | 4.9898 | 1 |  | 69.8435 | 9.4431 | 100 | 0 | 0 | 100 | 0 | 0 | 97.81 | 1.84 | 0.35 | 1 | 10.7718 | 5.7311 | 3.1394 | 3.4232
3.8 | 2.6 | 0.02027 | 1.5918 | 0.03184 | 2.1997 | 2.2357 | 12.4672 | -9.6072 | 98 | 1221.7848 | 740.6824 | 5.4024 | 4.5292 | 4.5846 | 0.23739 | 5.178 | 3.851 | Clay | 3 | Clay | 3 | Clay | 3 | Clay | 3 | 97.81 | 1.84 | 0.35 | 458.4641 | 467.4999 | 229.2321 | 0 | 1.9313 |  |  |  |  | 4.5292 | 1.3585 | 1 | 111.475 |  |  | 4.9417 | 1 |  | 70.125 | 9.6072 | 100 | 0 | 0 | 100 | 0 | 0 | 97.81 | 1.84 | 0.35 | 1 | 10.73 | 5.974 | 3.1521 | 3.4311
3.85 | 2.6 | 0.02082 | 1.5999 | 0.03189 | 2.2073 | 2.2319 | 12.6312 | -9.7712 | 98 | 1237.8609 | 746.5223 | 5.4735 | 4.836 | 4.8917 | 0.26739 | 5.4661 | 3.8718 | Clay | 3 | Clay | 3 | Clay | 3 | Clay | 3 | 97.81 | 1.84 | 0.35 | 489.1721 | 502.6812 | 244.586 | 0 | 1.8295 |  |  |  |  | 4.836 | 1.4463 | 1 | 111.475 |  |  | 5.2602 | 1 |  | 75.4022 | 9.7712 | 100 | 0 | 0 | 100 | 0 | 0 | 97.81 | 1.84 | 0.35 | 1 | 11.4472 | 6.2579 | 3.1433 | 3.4213
3.9 | 2.53 | 0.02083 | 1.5975 | 0.03191 | 2.1953 | 2.226 | 12.7953 | -9.9353 | 98 | 1253.937 | 752.3622 | 5.5446 | 4.8415 | 4.8974 | 0.25841 | 5.2765 | 3.8801 | Clay | 3 | Clay | 3 | Clay | 3 | Clay | 3 | 97.81 | 1.84 | 0.35 | 489.7418 | 502.4058 | 244.8709 | 0 | 1.8952 |  |  |  |  | 4.8415 | 1.4433 | 1 | 111.475 |  |  | 5.1864 | 1 |  | 75.3609 | 9.9353 | 100 | 0 | 0 | 100 | 0 | 0 | 97.81 | 1.84 | 0.35 | 1 | 11.3521 | 6.0512 | 3.1368 | 3.4121
3.95 | 2.6 | 0.02041 | 1.5918 | 0.03184 | 2.2077 | 2.2407 | 12.9593 | -10.0993 | 98 | 1270.0131 | 758.2021 | 5.6157 | 4.6073 | 4.6627 | 0.2375 | 5.0937 | 3.851 | Clay | 3 | Clay | 3 | Clay | 3 | Clay | 3 | 97.81 | 1.84 | 0.35 | 466.2731 | 473.8499 | 233.1365 | 0 | 1.9632 |  |  |  |  | 4.6073 | 1.3843 | 1 | 111.475 |  |  | 4.8125 | 1 |  | 71.0775 | 10.0993 | 100 | 0 | 0 | 100 | 0 | 0 | 97.81 | 1.84 | 0.35 | 1 | 10.6244 | 5.8967 | 3.1519 | 3.421
4 | 2.6 | 0.02024 | 1.5875 | 0.03188 | 2.1924 | 2.2199 | 13.1234 | -10.2634 | 98 | 1286.0892 | 764.042 | 5.6868 | 4.5125 | 4.5681 | 0.2216 | 4.8509 | 3.8676 | Clay | 3 | Clay | 3 | Clay | 3 | Clay | 3 | 97.81 | 1.84 | 0.35 | 456.8147 | 461.7768 | 228.4074 | 0 | 2.0615 |  |  |  |  | 4.5125 | 1.3554 | 1 | 111.475 |  |  | 4.6224 | 1 |  | 69.2665 | 10.2634 | 100 | 0 | 0 | 100 | 0 | 0 | 97.81 | 1.84 | 0.35 | 1 | 10.2746 | 5.6457 | 3.1513 | 3.4165
4.05 | 2.6 | 0.02041 | 1.5901 | 0.03187 | 2.2064 | 2.2408 | 13.2874 | -10.4274 | 98 | 1302.1654 | 769.8819 | 5.7579 | 4.6073 | 4.6629 | 0.23113 | 4.9567 | 3.8634 | Clay | 3 | Clay | 3 | Clay | 3 | Clay | 3 | 97.81 | 1.84 | 0.35 | 466.291 | 471.9797 | 233.1455 | 0 | 2.0175 |  |  |  |  | 4.6073 | 1.3858 | 1 | 111.475 |  |  | 4.6684 | 1 |  | 70.797 | 10.4274 | 100 | 0 | 0 | 100 | 0 | 0 | 97.81 | 1.84 | 0.35 | 1 | 10.4219 | 5.7611 | 3.152 | 3.4144
4.1 | 2.53 | 0.01996 | 1.5925 | 0.03196 | 2.2028 | 2.223 | 13.4514 | -10.5914 | 98 | 1318.2415 | 775.7218 | 5.829 | 4.3563 | 4.4124 | 0.23991 | 5.4372 | 3.9009 | Clay | 3 | Clay | 3 | Clay | 3 | Clay | 3 | 97.81 | 1.84 | 0.35 | 441.2448 | 441.5679 | 220.6224 | 0 | 1.8392 |  |  |  |  | 4.3563 | 1.3506 | 1 | 111.475 |  |  | 4.2974 | 1 |  | 66.2352 | 10.5914 | 100 | 0 | 0 | 100 | 0 | 0 | 97.81 | 1.84 | 0.35 | 1 | 9.677 | 6.392 | 3.2054 | 3.4568
4.15 | 2.6 | 0.01978 | 1.5895 | 0.03198 | 2.2087 | 2.2325 | 13.6155 | -10.7555 | 98 | 1334.3176 | 781.5617 | 5.9 | 4.2559 | 4.3122 | 0.22894 | 5.3091 | 3.9092 | Clay | 3 | Clay | 3 | Clay | 3 | Clay | 3 | 97.81 | 1.84 | 0.35 | 431.2167 | 428.8244 | 215.6083 | 0 | 1.8835 |  |  |  |  | 4.2559 | 1.3252 | 1 | 111.475 |  |  | 4.1145 | 1 |  | 64.3237 | 10.7555 | 100 | 0 | 0 | 100 | 0 | 0 | 97.81 | 1.84 | 0.35 | 1 | 9.3275 | 6.2809 | 3.213 | 3.4592
4.2 | 2.6 | 0.0195 | 1.5819 | 0.03222 | 2.2 | 2.2222 | 13.7795 | -10.9195 | 98 | 1350.3937 | 787.4016 | 5.9711 | 4.0997 | 4.1574 | 0.20073 | 4.8281 | 4.009 | Clay | 3 | Clay | 3 | Clay | 3 | Clay | 3 | 97.81 | 1.84 | 0.35 | 415.7425 | 409.6739 | 207.8712 | 0 | 2.0712 |  |  |  |  | 4.0997 | 1.2725 | 1 | 111.475 |  |  | 3.8728 | 1 |  | 61.4511 | 10.9195 | 100 | 0 | 0 | 100 | 0 | 0 | 97.81 | 1.84 | 0.35 | 1 | 8.8449 | 5.7643 | 3.2079 | 3.4494
4.25 | 2.6 | 0.01968 | 1.5796 | 0.03244 | 2.2083 | 2.2279 | 13.9436 | -11.0836 | 98 | 1366.4698 | 793.2415 | 6.0422 | 4.2001 | 4.2591 | 0.19216 | 4.5117 | 4.1005 | Clay | 3 | Clay | 3 | Clay | 3 | Clay | 3 | 97.81 | 1.84 | 0.35 | 425.9143 | 420.6951 | 212.9572 | 0 | 2.2164 |  |  |  |  | 4.2001 | 1.2862 | 1 | 111.475 |  |  | 3.9331 | 1 |  | 63.1043 | 11.0836 | 100 | 0 | 0 | 100 | 0 | 0 | 97.81 | 1.84 | 0.35 | 1 | 9.0159 | 5.3738 | 3.1826 | 3.4245
4.3 | 2.53 | 0.02003 | 1.5872 | 0.03265 | 2.2107 | 2.2346 | 14.1076 | -11.2476 | 98 | 1382.5459 | 799.0814 | 6.1133 | 4.3953 | 4.4556 | 0.22049 | 4.9485 | 4.1878 | Clay | 3 | Clay | 3 | Clay | 3 | Clay | 3 | 97.81 | 1.84 | 0.35 | 445.5624 | 442.8649 | 222.7812 | 0 | 2.0208 |  |  |  |  | 4.3953 | 1.3548 | 1 | 111.475 |  |  | 4.1004 | 1 |  | 66.4297 | 11.2476 | 100 | 0 | 0 | 100 | 0 | 0 | 97.81 | 1.84 | 0.35 | 1 | 9.4217 | 5.8572 | 3.1907 | 3.4303
4.35 | 0.43 | 0.0217 | 1.5941 | 0.0326 | 2.2035 | 2.2239 | 14.2717 | -11.4117 | 98 | 1398.622 | 804.9213 | 6.1844 | 5.3268 | 5.3868 | 0.24592 | 4.5652 | 4.167 | Clay | 3 | Clay | 3 | Clay | 3 | Clay | 3 | 97.81 | 1.84 | 0.35 | 538.682 | 551.4717 | 279.0115 | 0 | 2.1905 |  |  |  |  | 5.3268 | 1.5564 | 2.2321 | 111.475 |  |  | 5.0999 | 1 |  | 82.7208 | 11.4117 | 100 | 0 | 0 | 100 | 0 | 0 | 97.81 | 1.84 | 0.35 | 1 | 11.6471 | 5.2463 | 3.0889 | 3.3424
4.4 | 2.6 | 0.01977 | 1.5876 | 0.02972 | 2.2113 | 2.2367 | 14.4357 | -11.5757 | 115 | 1417.4869 | 813.5499 | 6.2555 | 4.2503 | 4.2931 | 0.22197 | 5.1704 | 2.9693 | Clay | 3 | Clay | 3 | Clay | 3 | Clay | 3 | 97.81 | 1.84 | 0.35 | 429.3055 | 407.412 | 214.6527 | 0 | 1.9341 |  |  |  |  | 4.2503 | 1.3347 | 1 | 111.475 |  |  | 3.646 | 1 |  | 61.1118 | 11.5757 | 100 | 0 | 0 | 100 | 0 | 0 | 97.81 | 1.84 | 0.35 | 1 | 8.8115 | 6.1928 | 3.2285 | 3.4544
4.45 | 2.6 | 0.02208 | 1.589 | 0.03101 | 2.2026 | 2.2296 | 14.5997 | -11.7397 | 115 | 1436.3517 | 822.1785 | 6.3266 | 5.5388 | 5.5893 | 0.22723 | 4.0655 | 3.5058 | Clay | 3 | Clay | 3 | Clay | 3 | Clay | 3 | 94.5325 | 5.1175 | 0.35 | 558.9256 | 558.7966 | 294.1942 | 0 | 2.4597 |  |  |  |  | 5.5388 | 1.586 | 2.3536 | 111.475 |  |  | 4.9929 | 1 |  | 83.8195 | 11.7397 | 100 | 0 | 0 | 100 | 0 | 0 | 94.5325 | 5.1175 | 0.35 | 1 | 11.8492 | 4.665 | 3.0512 | 3.301
4.5 | 2.53 | 0.02237 | 1.6353 | 0.03167 | 2.2039 | 2.2259 | 14.7638 | -11.9038 | 115 | 1455.2165 | 830.8071 | 6.3976 | 5.7005 | 5.755 | 0.39878 | 6.9293 | 3.7803 | Clay | 3 | Clay | 3 | Clay | 3 | Clay | 3 | 97.81 | 1.84 | 0.35 | 575.4965 | 577.182 | 306.6224 | 0 | 1.4431 |  |  |  |  | 5.7005 | 1.7727 | 2.453 | 111.475 |  |  | 5.0779 | 1 |  | 86.5773 | 11.9038 | 100 | 0 | 0 | 100 | 0 | 0 | 97.81 | 1.84 | 0.35 | 1 | 12.1023 | 7.9322 | 3.1922 | 3.4246
4.55 | 2.6 | 0.0189 | 1.6425 | 0.03228 | 2.1999 | 2.2242 | 14.9278 | -12.0678 | 115 | 1474.0814 | 839.4357 | 6.4687 | 3.765 | 3.8231 | 0.42547 | 11.129 | 4.0339 | Organic Soil | 2 | Organic | 2 | Clay | 3 | Organic Clay | 2 | 97.81 | 1.84 | 0.35 | 382.3115 | 348.7959 | 191.1558 | 0 | 0.89855 |  |  |  |  | 3.765 | 1.4255 | 1 | 79.625 |  |  | 2.9424 | 1 |  | 52.3194 | 12.0678 | 100 | 0 | 0 | 100 | 0 | 0 | 97.81 | 1.84 | 0.35 | 1 | 7.3527 | 13.7869 | 3.5136 | 3.6908
4.6 | 2.6 | 0.03818 | 1.6752 | 0.02971 | 2.2213 | 2.2332 | 15.0919 | -12.2319 | 115 | 1492.9462 | 848.0643 | 6.5398 | 14.5191 | 14.5618 | 0.54653 | 3.7532 | 2.9652 | Silty Clay | 4 | Silt mxture | 4 | Silt mxture | 4 | Silt Mixture | 4 | 62.6294 | 34.3883 | 2.9823 | 1456.1756 | 1611.0557 | 967.1317 | 0 | 2.6644 |  |  |  |  | 9.6794 | 3.4947 | 7.7371 | 114.66 |  |  | 14.43 | 1 |  | 241.6584 | 12.2319 | 100 | 0 | 0 | 0 | 100 | 0 | 62.6294 | 34.3883 | 2.9823 | 0.89885 | 29.6969 | 3.9559 | 2.7003 | 2.9425
4.65 | 2.6 | 0.02807 | 1.6117 | 0.02638 | 2.2216 | 2.2402 | 15.2559 | -12.3959 | 115 | 1511.811 | 856.6929 | 6.6109 | 8.8799 | 8.9026 | 0.31132 | 3.4969 | 1.5803 | Clay | 3 | Clay | 3 | Silt mxture | 4 | Silt Mixture | 4 | 69.7268 | 27.7663 | 2.5069 | 890.2641 | 944.1678 | 542.6981 | 0 | 2.8596 |  |  |  |  | 8.8799 | 2.2923 | 4.3416 | 111.475 |  |  | 8.1006 | 1 |  | 141.6252 | 12.3959 | 100 | 0 | 0 | 0 | 100 | 0 | 69.7268 | 27.7663 | 2.5069 | 0.95616 | 18.2784 | 3.8214 | 2.8502 | 3.097
4.7 | 2.6 | 0.01557 | 1.5733 | 0.02875 | 2.2201 | 2.2287 | 15.4199 | -12.5599 | 115 | 1530.6759 | 865.3215 | 6.682 | 1.9076 | 1.9446 | 0.16873 | 8.677 | 2.5659 | Organic Soil | 2 | Organic | 2 | Organic | 2 | Organic Clay | 2 | 97.81 | 1.84 | 0.35 | 194.4563 | 124.4607 | 97.2281 | 0 | 1.1525 |  |  |  |  | 1.9076 | 0.89235 | 1 | 79.625 |  |  | 0.94957 | 1 |  | 18.6691 | 12.5599 | 100 | 0 | 0 | 100 | 0 | 0 | 97.81 | 1.84 | 0.35 | 1 | 2.7255 | 14.3085 | 3.8538 | 3.8652
4.75 | 2.53 | 0.01706 | 1.5584 | 0.02992 | 2.226 | 2.2405 | 15.584 | -12.724 | 115 | 1549.5407 | 873.9501 | 6.7531 | 2.7387 | 2.7827 | 0.11375 | 4.0877 | 3.0525 | Clay | 3 | Clay | 3 | Clay | 3 | Clay | 3 | 97.81 | 1.84 | 0.35 | 278.2664 | 221.9511 | 139.1332 | 0 | 2.4464 |  |  |  |  | 2.7387 | 0.96508 | 1 | 111.475 |  |  | 1.7157 | 1 |  | 33.2927 | 12.724 | 100 | 0 | 0 | 100 | 0 | 0 | 97.81 | 1.84 | 0.35 | 1 | 4.595 | 5.665 | 3.4317 | 3.5584
4.8 | 2.6 | 0.01861 | 1.5741 | 0.02975 | 2.2232 | 2.2264 | 15.748 | -12.888 | 115 | 1568.4055 | 882.5787 | 6.8241 | 3.6033 | 3.6462 | 0.17203 | 4.718 | 2.9818 | Clay | 3 | Clay | 3 | Clay | 3 | Clay | 3 | 97.81 | 1.84 | 0.35 | 364.6208 | 322.4348 | 182.3104 | 0 | 2.1195 |  |  |  |  | 3.6033 | 1.1997 | 1 | 111.475 |  |  | 2.5002 | 1 |  | 48.3652 | 12.888 | 100 | 0 | 0 | 100 | 0 | 0 | 97.81 | 1.84 | 0.35 | 1 | 6.4856 | 6.0108 | 3.3258 | 3.4916
4.85 | 2.6 | 0.01916 | 1.5831 | 0.03062 | 2.2176 | 2.2292 | 15.9121 | -13.0521 | 115 | 1587.2703 | 891.2073 | 6.8952 | 3.91 | 3.9582 | 0.20525 | 5.1854 | 3.3436 | Clay | 3 | Clay | 3 | Clay | 3 | Clay | 3 | 97.81 | 1.84 | 0.35 | 395.8198 | 358.0298 | 197.9099 | 0 | 1.9285 |  |  |  |  | 3.91 | 1.2987 | 1 | 111.475 |  |  | 2.7482 | 1 |  | 53.7045 | 13.0521 | 100 | 0 | 0 | 100 | 0 | 0 | 97.81 | 1.84 | 0.35 | 1 | 7.1017 | 6.4858 | 3.3145 | 3.4843
4.9 | 2.6 | 0.01898 | 1.58 | 0.0299 | 2.2305 | 2.2302 | 16.0761 | -13.2161 | 115 | 1606.1352 | 899.836 | 6.9663 | 3.8096 | 3.8535 | 0.19379 | 5.029 | 3.0442 | Clay | 3 | Clay | 3 | Clay | 3 | Clay | 3 | 97.81 | 1.84 | 0.35 | 385.3485 | 344.601 | 192.6743 | 0 | 1.9885 |  |  |  |  | 3.8096 | 1.2716 | 1 | 111.475 |  |  | 2.6004 | 1 |  | 51.6901 | 13.2161 | 100 | 0 | 0 | 100 | 0 | 0 | 97.81 | 1.84 | 0.35 | 1 | 6.7799 | 6.353 | 3.325 | 3.4867
4.95 | 2.53 | 0.01833 | 1.5637 | 0.03054 | 2.2175 | 2.229 | 16.2402 | -13.3802 | 115 | 1625 | 908.4646 | 7.0374 | 3.4471 | 3.4948 | 0.13321 | 3.8117 | 3.3103 | Clay | 3 | Clay | 3 | Clay | 3 | Clay | 3 | 97.81 | 1.84 | 0.35 | 349.476 | 301.2883 | 174.738 | 0 | 2.6235 |  |  |  |  | 3.4471 | 1.1378 | 1 | 111.475 |  |  | 2.2249 | 1 |  | 45.1932 | 13.3802 | 100 | 0 | 0 | 100 | 0 | 0 | 97.81 | 1.84 | 0.35 | 1 | 5.905 | 4.9664 | 3.3098 | 3.458
5 | 2.6 | 0.01787 | 1.5572 | 0.03137 | 2.2222 | 2.2225 | 16.4042 | -13.5442 | 115 | 1643.8648 | 917.0932 | 7.1085 | 3.1905 | 3.2432 | 0.10926 | 3.369 | 3.6555 | Clay | 3 | Clay | 3 | Clay | 3 | Clay | 3 | 92.1962 | 7.4538 | 0.35 | 324.3151 | 270.5775 | 162.1575 | 0 | 2.9683 |  |  |  |  | 3.1905 | 1.063 | 1 | 111.475 |  |  | 1.9584 | 1 |  | 40.5866 | 13.5442 | 100 | 0 | 0 | 100 | 0 | 0 | 92.1962 | 7.4538 | 0.35 | 1 | 5.2802 | 4.5126 | 3.3259 | 3.4583
5.05 | 2.6 | 0.0171 | 1.5533 | 0.03252 | 2.2234 | 2.2289 | 16.5682 | -13.7082 | 115 | 1662.7297 | 925.7218 | 7.1796 | 2.761 | 2.8205 | 0.094727 | 3.3585 | 4.1338 | Clay | 3 | Clay | 3 | Clay | 3 | Clay | 3 | 95.4453 | 4.2047 | 0.35 | 282.0545 | 219.7496 | 141.0273 | 0 | 2.9775 |  |  |  |  | 2.761 | 0.96956 | 1 | 111.475 |  |  | 1.5514 | 1 |  | 32.9624 | 13.7082 | 100 | 0 | 0 | 100 | 0 | 0 | 95.4453 | 4.2047 | 0.35 | 1 | 4.2976 | 4.7621 | 3.4131 | 3.5101
5.1 | 2.6 | 0.01702 | 1.5501 | 0.03323 | 2.2281 | 2.2253 | 16.7323 | -13.8723 | 115 | 1681.5945 | 934.3504 | 7.2507 | 2.7164 | 2.7802 | 0.082752 | 2.9765 | 4.429 | Clay | 3 | Clay | 3 | Clay | 3 | Clay | 3 | 87.9642 | 10.833 | 1.2028 | 278.0175 | 213.8904 | 139.0087 | 0 | 3.3597 |  |  |  |  | 2.7164 | 0.94707 | 1 | 111.475 |  |  | 1.4866 | 1 |  | 32.0836 | 13.8723 | 100 | 0 | 0 | 100 | 0 | 0 | 87.9642 | 10.833 | 1.2028 | 1 | 4.1513 | 4.2669 | 3.3994 | 3.4898
5.15 | 2.53 | 0.01723 | 1.5518 | 0.034 | 2.2207 | 2.2282 | 16.8963 | -14.0363 | 115 | 1700.4593 | 942.979 | 7.3217 | 2.8335 | 2.9019 | 0.089166 | 3.0726 | 4.7492 | Clay | 3 | Clay | 3 | Clay | 3 | Clay | 3 | 89.0789 | 9.8376 | 1.0835 | 290.192 | 227.1037 | 145.096 | 0 | 3.2545 |  |  |  |  | 2.8335 | 0.98324 | 1 | 111.475 |  |  | 1.5609 | 1 |  | 34.0656 | 14.0363 | 100 | 0 | 0 | 100 | 0 | 0 | 89.0789 | 9.8376 | 1.0835 | 1 | 4.3515 | 4.346 | 3.3866 | 3.4803
5.2 | 2.6 | 0.01734 | 1.5515 | 0.03473 | 2.2142 | 2.2091 | 17.0604 | -14.2004 | 115 | 1719.3241 | 951.6076 | 7.3928 | 2.8949 | 2.9676 | 0.088165 | 2.9709 | 5.0528 | Clay | 3 | Clay | 3 | Clay | 3 | Clay | 3 | 86.5632 | 12.0934 | 1.3434 | 296.7648 | 233.7267 | 148.3824 | 0 | 3.366 |  |  |  |  | 2.8949 | 0.99727 | 1 | 111.475 |  |  | 1.5865 | 1 |  | 35.059 | 14.2004 | 100 | 0 | 0 | 100 | 0 | 0 | 86.5632 | 12.0934 | 1.3434 | 1 | 4.4304 | 4.1824 | 3.371 | 3.4646
5.25 | 2.6 | 0.01711 | 1.5553 | 0.03511 | 2.2248 | 2.2271 | 17.2244 | -14.3644 | 115 | 1738.189 | 960.2362 | 7.4639 | 2.7666 | 2.8416 | 0.10222 | 3.5971 | 5.2109 | Clay | 3 | Clay | 3 | Clay | 3 | Clay | 3 | 97.81 | 1.84 | 0.35 | 284.1634 | 217.7918 | 142.0817 | 0 | 2.78 |  |  |  |  | 2.7666 | 1.0018 | 1 | 111.475 |  |  | 1.453 | 1 |  | 32.6688 | 14.3644 | 100 | 0 | 0 | 100 | 0 | 0 | 97.81 | 1.84 | 0.35 | 1 | 4.1084 | 5.182 | 3.4498 | 3.5222
5.3 | 2.6 | 0.01714 | 1.5593 | 0.03574 | 2.2137 | 2.21 | 17.3885 | -14.5285 | 115 | 1757.0538 | 968.8648 | 7.535 | 2.7833 | 2.8621 | 0.11712 | 4.0921 | 5.4729 | Clay | 3 | Clay | 3 | Clay | 3 | Clay | 3 | 97.81 | 1.84 | 0.35 | 286.214 | 219.0946 | 143.107 | 0 | 2.4438 |  |  |  |  | 2.7833 | 1.032 | 1 | 111.475 |  |  | 1.4425 | 1 |  | 32.8642 | 14.5285 | 100 | 0 | 0 | 100 | 0 | 0 | 97.81 | 1.84 | 0.35 | 1 | 4.0947 | 5.9044 | 3.4831 | 3.5481
5.35 | 0.41 | 0.01729 | 1.5642 | 0.03632 | 2.2314 | 2.2257 | 17.5525 | -14.6925 | 115 | 1775.9186 | 977.4934 | 7.6061 | 2.867 | 2.9493 | 0.1351 | 4.5808 | 5.7141 | Clay | 3 | Clay | 3 | Clay | 3 | Organic Clay | 2 | 97.81 | 1.84 | 0.35 | 294.928 | 228.2367 | 147.464 | 0 | 2.183 |  |  |  |  | 2.867 | 1.077 | 1 | 111.475 |  |  | 1.4857 | 1 |  | 34.2355 | 14.6925 | 100 | 0 | 0 | 100 | 0 | 0 | 97.81 | 1.84 | 0.35 | 1 | 4.2176 | 6.5541 | 3.4987 | 3.5626
5.4 | 2.6 | 0.0174 | 1.5622 | 0.03682 | 2.2157 | 2.2142 | 17.7165 | -14.8565 | 115 | 1794.7835 | 986.122 | 7.6772 | 2.9284 | 3.0136 | 0.12776 | 4.2394 | 5.922 | Clay | 3 | Clay | 3 | Clay | 3 | Clay | 3 | 97.81 | 1.84 | 0.35 | 301.3631 | 234.6976 | 150.6815 | 0 | 2.3588 |  |  |  |  | 2.9284 | 1.0825 | 1 | 111.475 |  |  | 1.5098 | 1 |  | 35.2046 | 14.8565 | 100 | 0 | 0 | 100 | 0 | 0 | 97.81 | 1.84 | 0.35 | 1 | 4.292 | 6.0372 | 3.4719 | 3.537
5.45 | 2.53 | 0.01774 | 1.5597 | 0.03655 | 2.2199 | 2.2155 | 17.8806 | -15.0206 | 115 | 1813.6483 | 994.7507 | 7.7483 | 3.118 | 3.2017 | 0.11838 | 3.6975 | 5.8097 | Clay | 3 | Clay | 3 | Clay | 3 | Clay | 3 | 97.81 | 1.84 | 0.35 | 320.166 | 255.709 | 160.083 | 0 | 2.7045 |  |  |  |  | 3.118 | 1.1067 | 1 | 111.475 |  |  | 1.6306 | 1 |  | 38.3563 | 15.0206 | 100 | 0 | 0 | 100 | 0 | 0 | 97.81 | 1.84 | 0.35 | 1 | 4.6139 | 5.1586 | 3.407 | 3.4837
5.5 | 2.6 | 0.01813 | 1.559 | 0.03676 | 2.237 | 2.2249 | 18.0446 | -15.1846 | 115 | 1832.5131 | 1003.3793 | 7.8193 | 3.3355 | 3.4205 | 0.11586 | 3.3873 | 5.897 | Clay | 3 | Clay | 3 | Clay | 3 | Clay | 3 | 92.2468 | 7.4032 | 0.35 | 342.0452 | 280.3396 | 171.0226 | 0 | 2.9522 |  |  |  |  | 3.3355 | 1.1463 | 1 | 111.475 |  |  | 1.7728 | 1 |  | 42.0509 | 15.1846 | 100 | 0 | 0 | 100 | 0 | 0 | 92.2468 | 7.4032 | 0.35 | 1 | 4.9915 | 4.6266 | 3.3522 | 3.4396
5.55 | 2.6 | 0.01852 | 1.561 | 0.03685 | 2.2187 | 2.2098 | 18.2087 | -15.3487 | 115 | 1851.378 | 1012.0079 | 7.8904 | 3.5531 | 3.6385 | 0.12331 | 3.3891 | 5.9345 | Clay | 3 | Clay | 3 | Clay | 3 | Clay | 3 | 90.8052 | 8.309 | 0.88575 | 363.8526 | 304.8856 | 181.9263 | 0 | 2.9507 |  |  |  |  | 3.5531 | 1.2009 | 1 | 111.475 |  |  | 1.9116 | 1 |  | 45.7328 | 15.3487 | 100 | 0 | 0 | 100 | 0 | 0 | 90.8052 | 8.309 | 0.88575 | 1 | 5.3613 | 4.5455 | 3.3222 | 3.4166
5.6 | 2.6 | 0.01765 | 1.5645 | 0.03713 | 2.2302 | 2.2184 | 18.3727 | -15.5127 | 115 | 1870.2428 | 1020.6365 | 7.9615 | 3.0678 | 3.1549 | 0.1361 | 4.314 | 6.0509 | Clay | 3 | Clay | 3 | Clay | 3 | Clay | 3 | 97.81 | 1.84 | 0.35 | 315.4933 | 246.8826 | 157.7466 | 0 | 2.318 |  |  |  |  | 3.0678 | 1.1367 | 1 | 111.475 |  |  | 1.5126 | 1 |  | 37.0324 | 15.5127 | 100 | 0 | 0 | 100 | 0 | 0 | 97.81 | 1.84 | 0.35 | 1 | 4.3499 | 6.1313 | 3.471 | 3.524
5.65 | 2.53 | 0.01807 | 1.5615 | 0.03738 | 2.2186 | 2.2121 | 18.5367 | -15.6767 | 115 | 1889.1076 | 1029.2651 | 8.0326 | 3.3021 | 3.3907 | 0.12505 | 3.6882 | 6.1549 | Clay | 3 | Clay | 3 | Clay | 3 | Clay | 3 | 97.81 | 1.84 | 0.35 | 339.0698 | 273.51 | 169.5349 | 0 | 2.7114 |  |  |  |  | 3.3021 | 1.1671 | 1 | 111.475 |  |  | 1.6635 | 1 |  | 41.0265 | 15.6767 | 100 | 0 | 0 | 100 | 0 | 0 | 97.81 | 1.84 | 0.35 | 1 | 4.7532 | 5.1123 | 3.3942 | 3.4618
5.7 | 2.6 | 0.01815 | 1.5576 | 0.03772 | 2.23 | 2.214 | 18.7008 | -15.8408 | 115 | 1907.9724 | 1037.8937 | 8.1037 | 3.3467 | 3.4374 | 0.11078 | 3.2228 | 6.2963 | Clay | 3 | Clay | 3 | Clay | 3 | Clay | 3 | 88.7914 | 10.0937 | 1.1149 | 343.7357 | 277.8896 | 171.8678 | 0 | 3.1028 |  |  |  |  | 3.3467 | 1.158 | 1 | 111.475 |  |  | 1.6708 | 1 |  | 41.6834 | 15.8408 | 100 | 0 | 0 | 100 | 0 | 0 | 88.7914 | 10.0937 | 1.1149 | 1 | 4.7854 | 4.4609 | 3.3585 | 3.4268
5.75 | 2.6 | 0.01801 | 1.5569 | 0.03696 | 2.2294 | 2.2198 | 18.8648 | -16.0048 | 115 | 1926.8373 | 1046.5223 | 8.1748 | 3.2686 | 3.3547 | 0.108 | 3.2193 | 5.9802 | Clay | 3 | Clay | 3 | Clay | 3 | Clay | 3 | 89.1852 | 9.743 | 1.0718 | 335.4716 | 267.0574 | 167.7358 | 0 | 3.1062 |  |  |  |  | 3.2686 | 1.143 | 1 | 111.475 |  |  | 1.5831 | 1 |  | 40.0586 | 16.0048 | 100 | 0 | 0 | 100 | 0 | 0 | 89.1852 | 9.743 | 1.0718 | 1 | 4.57 | 4.5164 | 3.3781 | 3.4357
5.8 | 2.6 | 0.01834 | 1.5548 | 0.03663 | 2.2276 | 2.2075 | 19.0289 | -16.1689 | 115 | 1945.7021 | 1055.1509 | 8.2458 | 3.4527 | 3.5368 | 0.10018 | 2.8324 | 5.843 | Clay | 3 | Clay | 3 | Clay | 3 | Clay | 3 | 79.6693 | 18.4251 | 1.9056 | 353.6808 | 287.3703 | 176.8404 | 0 | 3.5306 |  |  |  |  | 3.4527 | 1.1667 | 1 | 111.475 |  |  | 1.6893 | 1 |  | 43.1055 | 16.1689 | 100 | 0 | 0 | 100 | 0 | 0 | 79.6693 | 18.4251 | 1.9056 | 1 | 4.8599 | 3.9071 | 3.3211 | 3.3881
5.85 | 2.53 | 0.01849 | 1.5578 | 0.03695 | 2.2333 | 2.2189 | 19.1929 | -16.3329 | 115 | 1964.5669 | 1063.7795 | 8.3169 | 3.5363 | 3.6224 | 0.11156 | 3.0797 | 5.9761 | Clay | 3 | Clay | 3 | Clay | 3 | Clay | 3 | 84.3607 | 14.0944 | 1.545 | 362.2391 | 296.3293 | 181.1196 | 0 | 3.2471 |  |  |  |  | 3.5363 | 1.2046 | 1 | 111.475 |  |  | 1.7241 | 1 |  | 44.4494 | 16.3329 | 100 | 0 | 0 | 100 | 0 | 0 | 84.3607 | 14.0944 | 1.545 | 1 | 4.9636 | 4.2256 | 3.3322 | 3.3972
5.9 | 2.6 | 0.01869 | 1.5592 | 0.03756 | 2.2245 | 2.2094 | 19.357 | -16.497 | 115 | 1983.4318 | 1072.4081 | 8.388 | 3.6479 | 3.7376 | 0.11671 | 3.1227 | 6.2297 | Clay | 3 | Clay | 3 | Clay | 3 | Clay | 3 | 84.5906 | 13.8844 | 1.525 | 373.7601 | 308.7736 | 186.88 | 0 | 3.2024 |  |  |  |  | 3.6479 | 1.2375 | 1 | 111.475 |  |  | 1.7792 | 1 |  | 46.316 | 16.497 | 100 | 0 | 0 | 100 | 0 | 0 | 84.5906 | 13.8844 | 1.525 | 1 | 5.121 | 4.2505 | 3.3223 | 3.3885
5.95 | 2.6 | 0.01854 | 1.5644 | 0.03799 | 2.2334 | 2.2124 | 19.521 | -16.661 | 115 | 2002.2966 | 1081.0367 | 8.4591 | 3.5642 | 3.6565 | 0.13573 | 3.7121 | 6.4086 | Clay | 3 | Clay | 3 | Clay | 3 | Clay | 3 | 97.81 | 1.84 | 0.35 | 365.6508 | 298.1237 | 182.8254 | 0 | 2.6939 |  |  |  |  | 3.5642 | 1.2557 | 1 | 111.475 |  |  | 1.695 | 1 |  | 44.7185 | 16.661 | 100 | 0 | 0 | 100 | 0 | 0 | 97.81 | 1.84 | 0.35 | 1 | 4.9126 | 5.1116 | 3.3824 | 3.4352
6 | 2.6 | 0.0194 | 1.5707 | 0.03846 | 2.2282 | 2.2108 | 19.685 | -16.825 | 115 | 2021.1614 | 1089.6654 | 8.5302 | 4.0439 | 4.139 | 0.15913 | 3.8446 | 6.604 | Clay | 3 | Clay | 3 | Clay | 3 | Clay | 3 | 97.81 | 1.84 | 0.35 | 413.9015 | 353.7795 | 206.9508 | 0 | 2.6011 |  |  |  |  | 4.0439 | 1.3802 | 1 | 111.475 |  |  | 2.0055 | 1 |  | 53.0669 | 16.825 | 100 | 0 | 0 | 100 | 0 | 0 | 97.81 | 1.84 | 0.35 | 1 | 5.742 | 5.0865 | 3.3257 | 3.3975
6.05 | 2.53 | 0.02324 | 1.5886 | 0.03879 | 2.2393 | 2.2184 | 19.8491 | -16.9891 | 115 | 2040.0262 | 1098.294 | 8.6013 | 6.1858 | 6.2829 | 0.2256 | 3.5908 | 6.7413 | Clay | 3 | Clay | 3 | Clay | 3 | Clay | 3 | 81.9519 | 16.3075 | 1.7405 | 628.2873 | 604.8884 | 346.2155 | 0 | 2.7849 |  |  |  |  | 6.1858 | 1.8655 | 2.7697 | 111.475 |  |  | 3.4824 | 1 |  | 90.7333 | 16.9891 | 100 | 0 | 0 | 100 | 0 | 0 | 81.9519 | 16.3075 | 1.7405 | 1 | 9.5837 | 4.2867 | 3.1021 | 3.2289
6.1 | 2.6 | 0.02149 | 1.593 | 0.03638 | 2.2289 | 2.2105 | 20.0131 | -17.1531 | 115 | 2058.8911 | 1106.9226 | 8.6724 | 5.2097 | 5.2923 | 0.24184 | 4.5697 | 5.739 | Clay | 3 | Clay | 3 | Clay | 3 | Clay | 3 | 97.81 | 1.84 | 0.35 | 529.2323 | 487.2433 | 271.9242 | 0 | 2.1883 |  |  |  |  | 5.2097 | 1.7042 | 2.1754 | 111.475 |  |  | 2.7439 | 1 |  | 73.0865 | 17.1531 | 100 | 0 | 0 | 100 | 0 | 0 | 97.81 | 1.84 | 0.35 | 1 | 7.7022 | 5.6732 | 3.2511 | 3.349
6.15 | 2.6 | 0.0203 | 1.5951 | 0.037 | 2.2369 | 2.2189 | 20.1772 | -17.3172 | 115 | 2077.7559 | 1115.5512 | 8.7434 | 4.5459 | 4.6323 | 0.24959 | 5.3881 | 5.9969 | Clay | 3 | Clay | 3 | Clay | 3 | Clay | 3 | 97.81 | 1.84 | 0.35 | 463.2276 | 408.481 | 231.6138 | 0 | 1.856 |  |  |  |  | 4.5459 | 1.5939 | 1 | 111.475 |  |  | 2.2549 | 1 |  | 61.2722 | 17.3172 | 100 | 0 | 0 | 100 | 0 | 0 | 97.81 | 1.84 | 0.35 | 1 | 6.4424 | 6.9458 | 3.3662 | 3.4372
6.2 | 2.6 | 0.02126 | 1.6048 | 0.03843 | 2.2261 | 2.2059 | 20.3412 | -17.4812 | 115 | 2096.6207 | 1124.1798 | 8.8145 | 5.0814 | 5.1763 | 0.28563 | 5.518 | 6.5915 | Clay | 3 | Clay | 3 | Clay | 3 | Clay | 3 | 97.81 | 1.84 | 0.35 | 517.631 | 471.3753 | 263.2232 | 0 | 1.8123 |  |  |  |  | 5.0814 | 1.7389 | 2.1058 | 111.475 |  |  | 2.5921 | 1 |  | 70.7063 | 17.4812 | 100 | 0 | 0 | 100 | 0 | 0 | 97.81 | 1.84 | 0.35 | 1 | 7.344 | 6.9193 | 3.3204 | 3.4035
6.25 | 2.53 | 0.02151 | 1.6131 | 0.03935 | 2.2344 | 2.2155 | 20.5052 | -17.6452 | 115 | 2115.4856 | 1132.8084 | 8.8856 | 5.2208 | 5.3213 | 0.31655 | 5.9487 | 6.9742 | Clay | 3 | Clay | 3 | Clay | 3 | Clay | 3 | 97.81 | 1.84 | 0.35 | 532.1264 | 487.3191 | 274.0948 | 0 | 1.681 |  |  |  |  | 5.2208 | 1.8022 | 2.1928 | 111.475 |  |  | 2.6552 | 1 |  | 73.0979 | 17.6452 | 100 | 0 | 0 | 100 | 0 | 0 | 97.81 | 1.84 | 0.35 | 1 | 7.5273 | 7.4246 | 3.3311 | 3.4127
6.3 | 2.6 | 0.02187 | 1.6153 | 0.04039 | 2.2277 | 2.1976 | 20.6693 | -17.8093 | 115 | 2134.3504 | 1141.437 | 8.9567 | 5.4216 | 5.5283 | 0.32452 | 5.8701 | 7.4067 | Clay | 3 | Clay | 3 | Clay | 3 | Clay | 3 | 97.81 | 1.84 | 0.35 | 552.8294 | 510.5658 | 289.622 | 0 | 1.7035 |  |  |  |  | 5.4216 | 1.8541 | 2.317 | 111.475 |  |  | 2.7584 | 1 |  | 76.5849 | 17.8093 | 100 | 0 | 0 | 100 | 0 | 0 | 97.81 | 1.84 | 0.35 | 1 | 7.8167 | 7.2744 | 3.3128 | 3.3959
6.35 | 0.46 | 0.02181 | 1.6095 | 0.04072 | 2.2399 | 2.2196 | 20.8333 | -17.9733 | 115 | 2153.2152 | 1150.0656 | 9.0278 | 5.3882 | 5.4968 | 0.3029 | 5.5106 | 7.5439 | Clay | 3 | Clay | 3 | Clay | 3 | Clay | 3 | 97.81 | 1.84 | 0.35 | 549.6803 | 505.7514 | 287.2602 | 0 | 1.8147 |  |  |  |  | 5.3882 | 1.8312 | 2.2981 | 111.475 |  |  | 2.7021 | 1 |  | 75.8627 | 17.9733 | 100 | 0 | 0 | 100 | 0 | 0 | 97.81 | 1.84 | 0.35 | 1 | 7.6869 | 6.8527 | 3.3023 | 3.3819
6.4 | 2.6 | 0.02126 | 1.5956 | 0.04091 | 2.2313 | 2.2002 | 20.9974 | -18.1374 | 115 | 2172.0801 | 1158.6942 | 9.0989 | 5.0814 | 5.1912 | 0.25152 | 4.8451 | 7.6229 | Clay | 3 | Clay | 3 | Clay | 3 | Clay | 3 | 97.81 | 1.84 | 0.35 | 519.1161 | 468.6838 | 264.3371 | 0 | 2.0639 |  |  |  |  | 5.0814 | 1.7234 | 2.1147 | 111.475 |  |  | 2.4684 | 1 |  | 70.3026 | 18.1374 | 100 | 0 | 0 | 100 | 0 | 0 | 97.81 | 1.84 | 0.35 | 1 | 7.0858 | 6.1269 | 3.3002 | 3.3703
6.45 | 2.6 | 0.02128 | 1.5845 | 0.042 | 2.2313 | 2.2028 | 21.1614 | -18.3014 | 115 | 2190.9449 | 1167.3228 | 9.1699 | 5.0925 | 5.2088 | 0.21048 | 4.0407 | 8.0762 | Clay | 3 | Clay | 3 | Clay | 3 | Clay | 3 | 97.117 | 2.533 | 0.35 | 520.8844 | 469.6544 | 265.6633 | 0 | 2.4748 |  |  |  |  | 5.0925 | 1.6827 | 2.1253 | 111.475 |  |  | 2.448 | 1 |  | 70.4482 | 18.3014 | 100 | 0 | 0 | 100 | 0 | 0 | 97.117 | 2.533 | 0.35 | 1 | 7.0475 | 5.1169 | 3.2551 | 3.3251
6.5 | 2.53 | 0.02071 | 1.577 | 0.04218 | 2.2389 | 2.213 | 21.3255 | -18.4655 | 115 | 2209.8097 | 1175.9514 | 9.241 | 4.7746 | 4.892 | 0.18245 | 3.7295 | 8.1511 | Clay | 3 | Clay | 3 | Clay | 3 | Clay | 3 | 91.6986 | 7.5243 | 0.77712 | 489.1987 | 431.2674 | 244.5993 | 0 | 2.6813 |  |  |  |  | 4.7746 | 1.5923 | 1 | 111.475 |  |  | 2.2153 | 1 |  | 64.6901 | 18.4655 | 100 | 0 | 0 | 100 | 0 | 0 | 91.6986 | 7.5243 | 0.77712 | 1 | 6.4409 | 4.8176 | 3.2714 | 3.3291
6.55 | 2.6 | 0.01897 | 1.5682 | 0.04201 | 2.2305 | 2.2038 | 21.4895 | -18.6295 | 115 | 2228.6745 | 1184.5801 | 9.3121 | 3.8041 | 3.9204 | 0.14982 | 3.8215 | 8.0804 | Clay | 3 | Clay | 3 | Clay | 3 | Clay | 3 | 97.81 | 1.84 | 0.35 | 392.0428 | 315.8567 | 196.0214 | 0 | 2.6167 |  |  |  |  | 3.8041 | 1.3741 | 1 | 111.475 |  |  | 1.5811 | 1 |  | 47.3785 | 18.6295 | 100 | 0 | 0 | 100 | 0 | 0 | 97.81 | 1.84 | 0.35 | 1 | 4.7377 | 5.3391 | 3.4061 | 3.4161
6.6 | 2.6 | 0.0177 | 1.5576 | 0.042 | 2.2396 | 2.2104 | 21.6535 | -18.7935 | 115 | 2247.5394 | 1193.2087 | 9.3832 | 3.0957 | 3.212 | 0.1106 | 3.4432 | 8.0762 | Clay | 3 | Clay | 3 | Clay | 3 | Clay | 3 | 95.9407 | 3.7093 | 0.35 | 321.1986 | 231.4008 | 160.5993 | 0 | 2.9043 |  |  |  |  | 3.0957 | 1.1939 | 1 | 111.475 |  |  | 1.1289 | 1 |  | 34.7101 | 18.7935 | 100 | 0 | 0 | 100 | 0 | 0 | 95.9407 | 3.7093 | 0.35 | 1 | 3.5002 | 5.2962 | 3.5128 | 3.4667
6.65 | 2.6 | 0.01719 | 1.5571 | 0.04298 | 2.2334 | 2.2061 | 21.8176 | -18.9576 | 115 | 2266.4042 | 1201.8373 | 9.4543 | 2.8112 | 2.9334 | 0.10874 | 3.707 | 8.4838 | Clay | 3 | Clay | 3 | Organic | 2 | Organic Clay | 2 | 97.81 | 1.84 | 0.35 | 293.3386 | 197.5147 | 146.6693 | 0 | 2.6976 |  |  |  |  | 2.8112 | 1.1507 | 1 | 111.475 |  |  | 0.94643 | 1 |  | 29.6272 | 18.9576 | 100 | 0 | 0 | 100 | 0 | 0 | 97.81 | 1.84 | 0.35 | 1 | 2.9957 | 6.0406 | 3.6007 | 3.517
6.7 | 2.6 | 0.01817 | 1.5706 | 0.04428 | 2.2424 | 2.2073 | 21.9816 | -19.1216 | 115 | 2285.269 | 1210.4659 | 9.5254 | 3.3578 | 3.4878 | 0.15879 | 4.5528 | 9.0244 | Clay | 3 | Clay | 3 | Clay | 3 | Organic Clay | 2 | 97.81 | 1.84 | 0.35 | 348.7797 | 261.6298 | 174.3899 | 0 | 2.1964 |  |  |  |  | 3.3578 | 1.3249 | 1 | 111.475 |  |  | 1.2588 | 1 |  | 39.2445 | 19.1216 | 100 | 0 | 0 | 100 | 0 | 0 | 97.81 | 1.84 | 0.35 | 1 | 3.8748 | 6.7711 | 3.5369 | 3.4995
6.75 | 2.67 | 0.02136 | 1.5652 | 0.04505 | 2.2379 | 2.2033 | 22.1457 | -19.2857 | 115 | 2304.1339 | 1219.0945 | 9.5965 | 5.1372 | 5.2717 | 0.1387 | 2.631 | 9.3446 | Clay | 3 | Clay | 3 | Clay | 3 | Clay | 3 | 65.7002 | 31.5402 | 2.7596 | 527.1732 | 470.3948 | 270.3799 | 0 | 3.8009 |  |  |  |  | 5.1372 | 1.6188 | 2.163 | 111.475 |  |  | 2.3077 | 1 |  | 70.5592 | 19.2857 | 100 | 0 | 0 | 100 | 0 | 0 | 65.7002 | 31.5402 | 2.7596 | 1 | 6.7586 | 3.3667 | 3.1659 | 3.222
6.8 | 2.6 | 0.02431 | 1.5649 | 0.04461 | 2.2486 | 2.2035 | 22.3097 | -19.4497 | 115 | 2322.9987 | 1227.7231 | 9.6675 | 6.7826 | 6.9146 | 0.13762 | 1.9903 | 9.1616 | Silty Clay | 4 | Clay | 3 | Clay | 3 | Silt Mixture | 4 | 43.7846 | 50.5049 | 5.7105 | 691.4553 | 662.5582 | 393.5915 | 0 | 5.0243 |  |  |  |  | 4.5218 | 1.9196 | 3.1487 | 114.66 |  |  | 3.2744 | 1 |  | 99.3837 | 19.4497 | 100 | 0 | 0 | 0 | 100 | 0 | 43.7846 | 50.5049 | 5.7105 | 1 | 9.3719 | 2.3922 | 2.966 | 3.0593
6.85 | 2.6 | 0.01817 | 1.5609 | 0.04327 | 2.2417 | 2.2057 | 22.4738 | -19.6138 | 115 | 2341.8635 | 1236.3517 | 9.7386 | 3.3578 | 3.4817 | 0.12302 | 3.5332 | 8.6044 | Clay | 3 | Clay | 3 | Clay | 3 | Clay | 3 | 96.0996 | 3.5504 | 0.35 | 348.1749 | 257.5892 | 174.0874 | 0 | 2.8303 |  |  |  |  | 3.3578 | 1.2815 | 1 | 111.475 |  |  | 1.2026 | 1 |  | 38.6384 | 19.6138 | 100 | 0 | 0 | 100 | 0 | 0 | 96.0996 | 3.5504 | 0.35 | 1 | 3.7381 | 5.3235 | 3.4903 | 3.4423
6.9 | 2.53 | 0.01726 | 1.5466 | 0.04264 | 2.2452 | 2.2066 | 22.6378 | -19.7778 | 115 | 2360.7283 | 1244.9803 | 9.8097 | 2.8503 | 2.9704 | 0.069701 | 2.3465 | 8.3424 | Clay | 3 | Clay | 3 | Clay | 3 | Clay | 3 | 74.7423 | 23.0424 | 2.2154 | 297.0395 | 196.3202 | 148.5197 | 0 | 4.2616 |  |  |  |  | 2.8503 | 1.0997 | 1 | 111.475 |  |  | 0.89555 | 1 |  | 29.448 | 19.7778 | 100 | 0 | 0 | 100 | 0 | 0 | 74.7423 | 23.0424 | 2.2154 | 1 | 2.8756 | 3.8939 | 3.5136 | 3.4154
6.95 | 2.6 | 0.01632 | 1.5448 | 0.04376 | 2.2441 | 2.1994 | 22.8018 | -19.9418 | 115 | 2379.5932 | 1253.6089 | 9.8808 | 2.3259 | 2.4528 | 0.063065 | 2.5712 | 8.8081 | Clay | 3 | Clay | 3 | Organic | 2 | Organic Clay | 2 | 84.6451 | 13.8346 | 1.5202 | 245.2787 | 134.3154 | 122.6393 | 0 | 3.8893 |  |  |  |  | 2.3259 | 1.0182 | 1 | 111.475 |  |  | 0.59549 | 1 |  | 20.1473 | 19.9418 | 100 | 0 | 0 | 100 | 0 | 0 | 84.6451 | 13.8346 | 1.5202 | 1 | 2.015 | 4.9933 | 3.7016 | 3.5075
7 | 2.67 | 0.01678 | 1.5472 | 0.04451 | 2.2395 | 2.2031 | 22.9659 | -20.1059 | 115 | 2398.458 | 1262.2375 | 9.9519 | 2.5825 | 2.7139 | 0.07226 | 2.6626 | 9.12 | Clay | 3 | Clay | 3 | Organic | 2 | Organic Clay | 2 | 84.0861 | 14.3454 | 1.5685 | 271.3858 | 163.92 | 135.6929 | 0 | 3.7557 |  |  |  |  | 2.5825 | 1.0773 | 1 | 111.475 |  |  | 0.72713 | 1 |  | 24.588 | 20.1059 | 100 | 0 | 0 | 100 | 0 | 0 | 84.0861 | 14.3454 | 1.5685 | 1 | 2.3999 | 4.7708 | 3.6265 | 3.4758
7.05 | 2.53 | 0.01722 | 1.5451 | 0.04552 | 2.2447 | 2.1971 | 23.1299 | -20.2699 | 115 | 2417.3228 | 1270.8661 | 10.023 | 2.828 | 2.9653 | 0.064177 | 2.1642 | 9.5401 | Clay | 3 | Clay | 3 | Clay | 3 | Clay | 3 | 71.3279 | 26.2588 | 2.4133 | 296.533 | 192.3953 | 148.2665 | 0 | 4.6205 |  |  |  |  | 2.828 | 1.0983 | 1 | 111.475 |  |  | 0.85231 | 1 |  | 28.8593 | 20.2699 | 100 | 0 | 0 | 100 | 0 | 0 | 71.3279 | 26.2588 | 2.4133 | 1 | 2.7645 | 3.6533 | 3.5141 | 3.3998
7.1 | 2.6 | 0.01748 | 1.5463 | 0.04639 | 2.2442 | 2.2056 | 23.294 | -20.434 | 115 | 2436.1877 | 1279.4948 | 10.0941 | 2.973 | 3.1156 | 0.0687 | 2.2051 | 9.9019 | Clay | 3 | Clay | 3 | Clay | 3 | Clay | 3 | 70.9857 | 26.5811 | 2.4331 | 311.5564 | 208.9601 | 155.7782 | 0 | 4.535 |  |  |  |  | 2.973 | 1.1363 | 1 | 111.475 |  |  | 0.92095 | 1 |  | 31.344 | 20.434 | 100 | 0 | 0 | 100 | 0 | 0 | 70.9857 | 26.5811 | 2.4331 | 1 | 2.966 | 3.6206 | 3.4858 | 3.3845
7.15 | 2.6 | 0.01741 | 1.5472 | 0.04761 | 2.2505 | 2.2043 | 23.458 | -20.598 | 115 | 2455.0525 | 1288.1234 | 10.1651 | 2.9339 | 3.0838 | 0.07226 | 2.3432 | 10.4092 | Clay | 3 | Clay | 3 | Clay | 3 | Clay | 3 | 74.4224 | 23.3434 | 2.2341 | 308.3825 | 204.1164 | 154.1912 | 5.0216 | 4.2677 |  |  |  |  | 2.9339 | 1.1438 | 1 | 111.475 |  |  | 0.89034 | 1 |  | 30.6175 | 20.598 | 100 | 0 | 0 | 100 | 0 | 0 | 74.4224 | 23.3434 | 2.2341 | 1 | 2.8822 | 3.8927 | 3.5127 | 3.4007
7.2 | 2.53 | 0.01726 | 1.5469 | 0.04868 | 2.2421 | 2.1948 | 23.622 | -20.762 | 115 | 2473.9173 | 1296.752 | 10.2362 | 2.8503 | 3.0066 | 0.070814 | 2.3553 | 10.8542 | Clay | 3 | Clay | 3 | Clay | 3 | Clay | 3 | 75.5382 | 22.2935 | 2.1682 | 300.6565 | 193.9174 | 150.3283 | 12.7132 | 4.2457 |  |  |  |  | 2.8503 | 1.1329 | 1 | 111.475 |  |  | 0.83604 | 1 |  | 29.0876 | 20.762 | 100 | 0 | 0 | 100 | 0 | 0 | 75.5382 | 22.2935 | 2.1682 | 1 | 2.7293 | 4.0017 | 3.5391 | 3.4115
7.25 | 2.6 | 0.01743 | 1.5448 | 0.04968 | 2.2527 | 2.2066 | 23.7861 | -20.9261 | 115 | 2492.7822 | 1305.3806 | 10.3073 | 2.9451 | 3.1074 | 0.063139 | 2.0319 | 11.2701 | Clay | 3 | Clay | 3 | Clay | 3 | Clay | 3 | 67.7714 | 29.603 | 2.6255 | 310.7377 | 204.6678 | 155.3688 | 19.8059 | 4.9215 |  |  |  |  | 2.9451 | 1.1338 | 1 | 111.475 |  |  | 0.87683 | 1 |  | 30.7002 | 20.9261 | 100 | 0 | 0 | 100 | 0 | 0 | 67.7714 | 29.603 | 2.6255 | 1 | 2.8513 | 3.3928 | 3.4863 | 3.3693
7.3 | 2.6 | 0.01769 | 1.5451 | 0.05089 | 2.2489 | 2.1986 | 23.9501 | -21.0901 | 115 | 2511.647 | 1314.0092 | 10.3784 | 3.0901 | 3.2596 | 0.064437 | 1.9768 | 11.7733 | Organic Soil | 1 | Clay | 3 | Clay | 3 | Clay | 3 | 65.3812 | 31.8375 | 2.7812 | 325.9646 | 221.4722 | 162.9823 | 28.6952 | 5.0587 |  |  |  |  | 1.5451 | 1.1648 | 1 | 111.475 |  |  | 0.94409 | 1 |  | 33.2208 | 21.0901 | 100 | 0 | 0 | 100 | 0 | 0 | 65.3812 | 31.8375 | 2.7812 | 1 | 3.0499 | 3.2157 | 3.4493 | 3.3453
7.35 | 0.42 | 0.01781 | 1.5506 | 0.05238 | 2.2455 | 2.2039 | 24.1142 | -21.2542 | 115 | 2530.5118 | 1322.6378 | 10.4495 | 3.157 | 3.3355 | 0.084791 | 2.5421 | 12.3929 | Clay | 3 | Clay | 3 | Clay | 3 | Clay | 3 | 77.2877 | 20.6509 | 2.0614 | 333.5503 | 229.2868 | 166.7751 | 39.98 | 3.9338 |  |  |  |  | 3.157 | 1.2274 | 1 | 111.475 |  |  | 0.97045 | 1 |  | 34.393 | 21.2542 | 100 | 0 | 0 | 100 | 0 | 0 | 77.2877 | 20.6509 | 2.0614 | 1 | 3.1305 | 4.0957 | 3.4935 | 3.3875
7.4 | 2.6 | 0.01788 | 1.5515 | 0.05377 | 2.2532 | 2.2001 | 24.2782 | -21.4182 | 115 | 2549.3766 | 1331.2664 | 10.5206 | 3.1961 | 3.3829 | 0.088202 | 2.6073 | 12.971 | Clay | 3 | Clay | 3 | Clay | 3 | Clay | 3 | 78.5231 | 19.4946 | 1.9823 | 338.2872 | 233.7499 | 169.1436 | 50.4092 | 3.8354 |  |  |  |  | 3.1961 | 1.2463 | 1 | 111.475 |  |  | 0.98162 | 1 |  | 35.0625 | 21.4182 | 100 | 0 | 0 | 100 | 0 | 0 | 78.5231 | 19.4946 | 1.9823 | 1 | 3.1672 | 4.1838 | 3.494 | 3.3874
7.45 | 2.6 | 0.01806 | 1.5529 | 0.06182 | 2.2473 | 2.1947 | 24.4423 | -21.5823 | 115 | 2568.2415 | 1339.895 | 10.5916 | 3.2965 | 3.5315 | 0.093059 | 2.6351 | 16.3188 | Clay | 3 | Clay | 3 | Clay | 3 | Clay | 3 | 79.1136 | 18.9432 | 1.9432 | 353.148 | 250.1236 | 176.574 | 117.815 | 3.7949 |  |  |  |  | 3.2965 | 1.2845 | 1 | 111.475 |  |  | 1.0448 | 1 |  | 37.5185 | 21.5823 | 100 | 0 | 0 | 100 | 0 | 0 | 79.1136 | 18.9432 | 1.9432 | 1 | 3.3545 | 4.1408 | 3.4705 | 3.3733
7.5 | 2.53 | 0.01833 | 1.5537 | 0.06361 | 2.2464 | 2.1995 | 24.6063 | -21.7463 | 115 | 2587.1063 | 1348.5236 | 10.6627 | 3.4471 | 3.6928 | 0.096358 | 2.6094 | 17.0632 | Clay | 3 | Clay | 3 | Clay | 3 | Clay | 3 | 77.5085 | 20.444 | 2.0475 | 369.2801 | 267.9927 | 184.64 | 131.6662 | 3.8324 |  |  |  |  | 3.4471 | 1.3218 | 1 | 111.475 |  |  | 1.1136 | 1 |  | 40.1989 | 21.7463 | 100 | 0 | 0 | 100 | 0 | 0 | 77.5085 | 20.444 | 2.0475 | 1 | 3.5583 | 4.0162 | 3.4417 | 3.3543
7.55 | 2.6 | 0.0183 | 1.5528 | 0.06506 | 2.2465 | 2.1944 | 24.7703 | -21.9103 | 115 | 2605.9711 | 1357.1522 | 10.7338 | 3.4304 | 3.6848 | 0.092836 | 2.5195 | 17.6662 | Clay | 3 | Clay | 3 | Clay | 3 | Clay | 3 | 75.7731 | 22.0727 | 2.1542 | 368.475 | 265.936 | 184.2375 | 142.6088 | 3.9691 |  |  |  |  | 3.4304 | 1.3173 | 1 | 111.475 |  |  | 1.0952 | 1 |  | 39.8904 | 21.9103 | 100 | 0 | 0 | 100 | 0 | 0 | 75.7731 | 22.0727 | 2.1542 | 1 | 3.5099 | 3.8978 | 3.4399 | 3.3477
7.6 | 2.6 | 0.01813 | 1.5517 | 0.06656 | 2.2515 | 2.2026 | 24.9344 | -22.0744 | 115 | 2624.836 | 1365.7808 | 10.8049 | 3.3355 | 3.5989 | 0.088832 | 2.4683 | 18.29 | Clay | 3 | Clay | 3 | Clay | 3 | Clay | 3 | 75.5378 | 22.294 | 2.1683 | 359.891 | 254.7275 | 179.9455 | 153.979 | 4.0514 |  |  |  |  | 3.3355 | 1.2989 | 1 | 111.475 |  |  | 1.0379 | 1 |  | 38.2091 | 22.0744 | 100 | 0 | 0 | 100 | 0 | 0 | 75.5378 | 22.294 | 2.1683 | 1 | 3.3483 | 3.8851 | 3.4566 | 3.3524
7.65 | 2.6 | 0.01795 | 1.5507 | 0.06798 | 2.2554 | 2.1964 | 25.0984 | -22.2384 | 115 | 2643.7008 | 1374.4094 | 10.876 | 3.2351 | 3.507 | 0.084939 | 2.422 | 18.8805 | Clay | 3 | Clay | 3 | Clay | 3 | Organic Clay | 2 | 75.476 | 22.3521 | 2.172 | 350.7013 | 242.8063 | 175.3507 | 164.6649 | 4.1288 |  |  |  |  | 3.2351 | 1.2797 | 1 | 111.475 |  |  | 0.97869 | 1 |  | 36.421 | 22.2384 | 100 | 0 | 0 | 100 | 0 | 0 | 75.476 | 22.3521 | 2.172 | 1 | 3.1798 | 3.8871 | 3.4758 | 3.3583
7.7 | 2.6 | 0.01796 | 1.5496 | 0.06946 | 2.248 | 2.1948 | 25.2625 | -22.4025 | 115 | 2662.5656 | 1383.0381 | 10.9471 | 3.2407 | 3.5215 | 0.081046 | 2.3015 | 19.496 | Clay | 3 | Clay | 3 | Clay | 3 | Clay | 3 | 72.8544 | 24.8205 | 2.3251 | 352.1454 | 243.3956 | 176.0727 | 175.864 | 4.345 |  |  |  |  | 3.2407 | 1.2774 | 1 | 111.475 |  |  | 0.973 | 1 |  | 36.5093 | 22.4025 | 100 | 0 | 0 | 100 | 0 | 0 | 72.8544 | 24.8205 | 2.3251 | 1 | 3.1672 | 3.7005 | 3.4662 | 3.3462
7.75 | 2.53 | 0.01817 | 1.5529 | 0.0708 | 2.254 | 2.1994 | 25.4265 | -22.5665 | 115 | 2681.4304 | 1391.6667 | 11.0182 | 3.3578 | 3.6466 | 0.093392 | 2.5611 | 20.0533 | Clay | 3 | Clay | 3 | Clay | 3 | Organic Clay | 2 | 77.8278 | 20.1449 | 2.0273 | 364.6613 | 257.0104 | 182.3307 | 185.8655 | 3.9046 |  |  |  |  | 3.3578 | 1.3284 | 1 | 111.475 |  |  | 1.0217 | 1 |  | 38.5516 | 22.5665 | 100 | 0 | 0 | 100 | 0 | 0 | 77.8278 | 20.1449 | 2.0273 | 1 | 3.3139 | 4.0502 | 3.4699 | 3.3551
7.8 | 2.53 | 0.01813 | 1.5532 | 0.07257 | 2.2443 | 2.1878 | 25.5906 | -22.7306 | 115 | 2700.2953 | 1400.2953 | 11.0892 | 3.3355 | 3.6349 | 0.09443 | 2.5979 | 20.7894 | Clay | 3 | Clay | 3 | Clay | 3 | Organic Clay | 2 | 79.0092 | 19.0406 | 1.9502 | 363.4902 | 254.5229 | 181.7451 | 199.5456 | 3.8493 |  |  |  |  | 3.3355 | 1.3328 | 1 | 111.475 |  |  | 1.003 | 1 |  | 38.1784 | 22.7306 | 100 | 0 | 0 | 100 | 0 | 0 | 79.0092 | 19.0406 | 1.9502 | 1 | 3.2632 | 4.1331 | 3.4802 | 3.3593
7.85 | 2.6 | 0.01847 | 1.5541 | 0.08122 | 2.2536 | 2.1963 | 25.7546 | -22.8946 | 115 | 2719.1601 | 1408.9239 | 11.1603 | 3.5252 | 3.8763 | 0.097767 | 2.5221 | 24.3867 | Clay | 3 | Clay | 3 | Clay | 3 | Organic Clay | 2 | 76.5279 | 21.3637 | 2.1084 | 387.6348 | 281.8187 | 193.8174 | 272.0845 | 3.9649 |  |  |  |  | 3.5252 | 1.3833 | 1 | 111.475 |  |  | 1.1072 | 1 |  | 42.2728 | 22.8946 | 100 | 0 | 0 | 100 | 0 | 0 | 76.5279 | 21.3637 | 2.1084 | 1 | 3.5726 | 3.8846 | 3.4326 | 3.3287
7.9 | 2.6 | 0.01853 | 1.5563 | 0.08264 | 2.2551 | 2.1928 | 25.9186 | -23.0586 | 115 | 2738.0249 | 1417.5525 | 11.2314 | 3.5586 | 3.9183 | 0.106 | 2.7052 | 24.9772 | Clay | 3 | Clay | 3 | Clay | 3 | Organic Clay | 2 | 80.5734 | 17.5844 | 1.8423 | 391.8319 | 285.6467 | 195.9159 | 282.7704 | 3.6966 |  |  |  |  | 3.5586 | 1.4109 | 1 | 111.475 |  |  | 1.1139 | 1 |  | 42.847 | 23.0586 | 100 | 0 | 0 | 100 | 0 | 0 | 80.5734 | 17.5844 | 1.8423 | 1 | 3.5968 | 4.1579 | 3.4458 | 3.3395
7.95 | 2.6 | 0.0186 | 1.5568 | 0.08411 | 2.2528 | 2.1936 | 26.0827 | -23.2227 | 115 | 2756.8898 | 1426.1811 | 11.3025 | 3.5977 | 3.9662 | 0.10767 | 2.7146 | 25.5885 | Clay | 3 | Clay | 3 | Clay | 3 | Organic Clay | 2 | 80.6145 | 17.5462 | 1.8393 | 396.6167 | 290.1662 | 198.3083 | 293.884 | 3.6838 |  |  |  |  | 3.5977 | 1.4262 | 1 | 111.475 |  |  | 1.1233 | 1 |  | 43.5249 | 23.2227 | 100 | 0 | 0 | 100 | 0 | 0 | 80.6145 | 17.5462 | 1.8393 | 1 | 3.6289 | 4.1607 | 3.4427 | 3.3357
8 | 2.53 | 0.01913 | 1.5572 | 0.08566 | 2.2581 | 2.1913 | 26.2467 | -23.3867 | 115 | 2775.7546 | 1434.8097 | 11.3736 | 3.8933 | 4.2711 | 0.10922 | 2.5573 | 26.2331 | Clay | 3 | Clay | 3 | Clay | 3 | Organic Clay | 2 | 74.845 | 22.9456 | 2.2093 | 427.1073 | 324.9279 | 213.5537 | 305.682 | 3.9104 |  |  |  |  | 3.8933 | 1.4849 | 1 | 111.475 |  |  | 1.255 | 1 |  | 48.7392 | 23.3867 | 100 | 0 | 0 | 100 | 0 | 0 | 74.845 | 22.9456 | 2.2093 | 1 | 4.0189 | 3.7883 | 3.3834 | 3.2949
8.05 | 2.6 | 0.0189 | 1.5562 | 0.08702 | 2.2567 | 2.1933 | 26.4108 | -23.5508 | 115 | 2794.6194 | 1443.4383 | 11.4447 | 3.765 | 4.1509 | 0.10566 | 2.5456 | 26.7987 | Clay | 3 | Clay | 3 | Clay | 3 | Organic Clay | 2 | 75.6655 | 22.1738 | 2.1606 | 415.0928 | 309.6834 | 207.5464 | 315.8546 | 3.9284 |  |  |  |  | 3.765 | 1.4613 | 1 | 111.475 |  |  | 1.1838 | 1 |  | 46.4525 | 23.5508 | 100 | 0 | 0 | 100 | 0 | 0 | 75.6655 | 22.1738 | 2.1606 | 1 | 3.8154 | 3.8373 | 3.4055 | 3.3047
8.1 | 2.6 | 0.01874 | 1.5541 | 0.08864 | 2.2553 | 2.1869 | 26.5748 | -23.7148 | 115 | 2813.4843 | 1452.0669 | 11.5157 | 3.6758 | 4.0714 | 0.097878 | 2.4041 | 27.4724 | Clay | 3 | Clay | 3 | Clay | 3 | Organic Clay | 2 | 73.2196 | 24.4764 | 2.304 | 407.1384 | 299.2156 | 203.5692 | 328.2514 | 4.1596 |  |  |  |  | 3.6758 | 1.4359 | 1 | 111.475 |  |  | 1.1329 | 1 |  | 44.8823 | 23.7148 | 100 | 0 | 0 | 100 | 0 | 0 | 73.2196 | 24.4764 | 2.304 | 1 | 3.6701 | 3.6732 | 3.4099 | 3.2999
8.15 | 2.6 | 0.0187 | 1.5543 | 0.08994 | 2.2533 | 2.1883 | 26.7388 | -23.8788 | 115 | 2832.3491 | 1460.6955 | 11.5868 | 3.6535 | 4.0569 | 0.098583 | 2.43 | 28.013 | Clay | 3 | Clay | 3 | Clay | 3 | Organic Clay | 2 | 74.1119 | 23.6359 | 2.2523 | 405.6858 | 296.397 | 202.8429 | 337.9107 | 4.1152 |  |  |  |  | 3.6535 | 1.4389 | 1 | 111.475 |  |  | 1.1129 | 1 |  | 44.4595 | 23.8788 | 100 | 0 | 0 | 100 | 0 | 0 | 74.1119 | 23.6359 | 2.2523 | 1 | 3.6157 | 3.7332 | 3.4191 | 3.3035
8.2 | 0.48 | 0.01857 | 1.5539 | 0.09126 | 2.2552 | 2.1824 | 26.9029 | -24.0429 | 115 | 2851.2139 | 1469.3241 | 11.6579 | 3.581 | 3.9923 | 0.096803 | 2.4248 | 28.562 | Clay | 3 | Clay | 3 | Clay | 3 | Organic Clay | 2 | 74.6932 | 23.0885 | 2.2183 | 399.2251 | 287.6865 | 199.6126 | 347.741 | 4.1241 |  |  |  |  | 3.581 | 1.4284 | 1 | 111.475 |  |  | 1.0703 | 1 |  | 43.153 | 24.0429 | 100 | 0 | 0 | 100 | 0 | 0 | 74.6932 | 23.0885 | 2.2183 | 1 | 3.4936 | 3.7716 | 3.4341 | 3.3092
8.25 | 2.6 | 0.01849 | 1.5512 | 0.09247 | 2.2523 | 2.1857 | 27.0669 | -24.2069 | 115 | 2870.0787 | 1477.9528 | 11.729 | 3.5363 | 3.9549 | 0.086941 | 2.1983 | 29.0652 | Clay | 3 | Clay | 3 | Clay | 3 | Organic Clay | 2 | 69.8636 | 27.6376 | 2.4988 | 395.4875 | 282.1796 | 197.7437 | 356.6303 | 4.5489 |  |  |  |  | 3.5363 | 1.4046 | 1 | 111.475 |  |  | 1.0407 | 1 |  | 42.3269 | 24.2069 | 100 | 0 | 0 | 100 | 0 | 0 | 69.8636 | 27.6376 | 2.4988 | 1 | 3.4099 | 3.4503 | 3.4231 | 3.2923
8.3 | 2.53 | 0.01861 | 1.5509 | 0.09774 | 2.2576 | 2.1801 | 27.231 | -24.371 | 115 | 2888.9436 | 1486.5814 | 11.8001 | 3.6033 | 4.0534 | 0.085829 | 2.1175 | 31.2568 | Clay | 3 | Clay | 3 | Clay | 3 | Organic Clay | 2 | 67.7926 | 29.5832 | 2.6242 | 405.3368 | 292.6573 | 202.6684 | 400.2531 | 4.7226 |  |  |  |  | 3.6033 | 1.4223 | 1 | 111.475 |  |  | 1.0731 | 1 |  | 43.8986 | 24.371 | 100 | 0 | 0 | 100 | 0 | 0 | 67.7926 | 29.5832 | 2.6242 | 1 | 3.5099 | 3.2899 | 3.4017 | 3.2752
8.35 | 2.6 | 0.01853 | 1.5516 | 0.09909 | 2.2535 | 2.1865 | 27.395 | -24.535 | 115 | 2907.8084 | 1495.21 | 11.8712 | 3.5586 | 4.0168 | 0.08861 | 2.206 | 31.8183 | Clay | 3 | Clay | 3 | Clay | 3 | Organic Clay | 2 | 70.3713 | 27.1597 | 2.469 | 401.683 | 287.2491 | 200.8415 | 410.3401 | 4.5332 |  |  |  |  | 3.5586 | 1.4264 | 1 | 111.475 |  |  | 1.0443 | 1 |  | 43.0874 | 24.535 | 100 | 0 | 0 | 100 | 0 | 0 | 70.3713 | 27.1597 | 2.469 | 1 | 3.4282 | 3.4574 | 3.4216 | 3.2871
8.4 | 2.6 | 0.01848 | 1.5527 | 0.10013 | 2.2623 | 2.1907 | 27.5591 | -24.6991 | 115 | 2926.6732 | 1503.8386 | 11.9423 | 3.5308 | 3.9952 | 0.092391 | 2.3126 | 32.2508 | Clay | 3 | Clay | 3 | Clay | 3 | Organic Clay | 2 | 73.2199 | 24.4761 | 2.304 | 399.5169 | 283.591 | 199.7585 | 417.7751 | 4.3242 |  |  |  |  | 3.5308 | 1.4352 | 1 | 111.475 |  |  | 1.0226 | 1 |  | 42.5387 | 24.6991 | 100 | 0 | 0 | 100 | 0 | 0 | 73.2199 | 24.4761 | 2.304 | 1 | 3.3672 | 3.6492 | 3.4403 | 3.299
8.45 | 2.6 | 0.01862 | 1.5547 | 0.10128 | 2.2549 | 2.1892 | 27.7231 | -24.8631 | 115 | 2945.5381 | 1512.4672 | 12.0133 | 3.6088 | 4.0801 | 0.099806 | 2.4461 | 32.729 | Clay | 3 | Clay | 3 | Clay | 3 | Organic Clay | 2 | 75.8126 | 22.0356 | 2.1518 | 408.0145 | 292.4785 | 204.0073 | 426.1511 | 4.0881 |  |  |  |  | 3.6088 | 1.4692 | 1 | 111.475 |  |  | 1.0485 | 1 |  | 43.8718 | 24.8631 | 100 | 0 | 0 | 100 | 0 | 0 | 75.8126 | 22.0356 | 2.1518 | 1 | 3.4478 | 3.8278 | 3.4424 | 3.3028
8.5 | 2.53 | 0.01881 | 1.5557 | 0.10222 | 2.2605 | 2.1865 | 27.8871 | -25.0271 | 115 | 2964.4029 | 1521.0958 | 12.0844 | 3.7148 | 4.1918 | 0.10363 | 2.4721 | 33.1199 | Clay | 3 | Clay | 3 | Clay | 3 | Organic Clay | 2 | 75.6279 | 22.2093 | 2.1629 | 419.1753 | 304.4991 | 209.5877 | 432.7305 | 4.0451 |  |  |  |  | 3.7148 | 1.4996 | 1 | 111.475 |  |  | 1.0856 | 1 |  | 45.6749 | 25.0271 | 100 | 0 | 0 | 100 | 0 | 0 | 75.6279 | 22.2093 | 2.1629 | 1 | 3.5626 | 3.8244 | 3.4301 | 3.2948
8.55 | 2.6 | 0.0189 | 1.5547 | 0.10324 | 2.2545 | 2.1841 | 28.0512 | -25.1912 | 115 | 2983.2677 | 1529.7244 | 12.1555 | 3.765 | 4.2481 | 0.099918 | 2.3521 | 33.5441 | Clay | 3 | Clay | 3 | Clay | 3 | Organic Clay | 2 | 72.4526 | 25.1991 | 2.3483 | 424.8062 | 310.014 | 212.4031 | 439.9943 | 4.2516 |  |  |  |  | 3.765 | 1.5051 | 1 | 111.475 |  |  | 1.0982 | 1 |  | 46.5021 | 25.1912 | 100 | 0 | 0 | 100 | 0 | 0 | 72.4526 | 25.1991 | 2.3483 | 1 | 3.6038 | 3.6249 | 3.4136 | 3.2792
8.6 | 2.6 | 0.01891 | 1.5549 | 0.10432 | 2.2661 | 2.192 | 28.2152 | -25.3552 | 115 | 3002.1325 | 1538.353 | 12.2266 | 3.7706 | 4.2601 | 0.10058 | 2.3611 | 33.9933 | Clay | 3 | Clay | 3 | Clay | 3 | Organic Clay | 2 | 72.7073 | 24.9591 | 2.3336 | 426.0107 | 310.3214 | 213.0054 | 447.7715 | 4.2353 |  |  |  |  | 3.7706 | 1.5125 | 1 | 111.475 |  |  | 1.0913 | 1 |  | 46.5482 | 25.3552 | 100 | 0 | 0 | 100 | 0 | 0 | 72.7073 | 24.9591 | 2.3336 | 1 | 3.587 | 3.6456 | 3.4167 | 3.2789
8.65 | 2.6 | 0.01891 | 1.5541 | 0.10582 | 2.257 | 2.1831 | 28.3793 | -25.5193 | 115 | 3020.9974 | 1546.9816 | 12.2977 | 3.7706 | 4.2691 | 0.097878 | 2.2927 | 34.6171 | Clay | 3 | Clay | 3 | Clay | 3 | Organic Clay | 2 | 71.1922 | 26.3867 | 2.4211 | 426.909 | 310.2685 | 213.4545 | 459.1417 | 4.3616 |  |  |  |  | 3.7706 | 1.5121 | 1 | 111.475 |  |  | 1.0832 | 1 |  | 46.5403 | 25.5193 | 100 | 0 | 0 | 100 | 0 | 0 | 71.1922 | 26.3867 | 2.4211 | 1 | 3.5664 | 3.5481 | 3.4127 | 3.2719
8.7 | 2.53 | 0.01903 | 1.5558 | 0.107 | 2.2613 | 2.1857 | 28.5433 | -25.6833 | 115 | 3039.8622 | 1555.6102 | 12.3688 | 3.8375 | 4.3431 | 0.10411 | 2.3971 | 35.1078 | Clay | 3 | Clay | 3 | Clay | 3 | Organic Clay | 2 | 73.2377 | 24.4593 | 2.303 | 434.309 | 317.8647 | 217.1545 | 467.7744 | 4.1718 |  |  |  |  | 3.8375 | 1.5417 | 1 | 111.475 |  |  | 1.1031 | 1 |  | 47.6797 | 25.6833 | 100 | 0 | 0 | 100 | 0 | 0 | 73.2377 | 24.4593 | 2.303 | 1 | 3.6296 | 3.6876 | 3.4149 | 3.2748
8.75 | 2.6 | 0.01914 | 1.5573 | 0.1078 | 2.2555 | 2.1768 | 28.7073 | -25.8473 | 115 | 3058.727 | 1564.2388 | 12.4399 | 3.8989 | 4.4092 | 0.10945 | 2.4822 | 35.4405 | Clay | 3 | Clay | 3 | Clay | 3 | Organic Clay | 2 | 74.8465 | 22.9442 | 2.2093 | 440.9237 | 324.537 | 220.4619 | 473.1561 | 4.0287 |  |  |  |  | 3.8989 | 1.5678 | 1 | 111.475 |  |  | 1.1193 | 1 |  | 48.6806 | 25.8473 | 100 | 0 | 0 | 100 | 0 | 0 | 74.8465 | 22.9442 | 2.2093 | 1 | 3.6821 | 3.8004 | 3.4164 | 3.2765
8.8 | 2.6 | 0.01929 | 1.5576 | 0.10868 | 2.2631 | 2.1849 | 28.8714 | -26.0114 | 115 | 3077.5919 | 1572.8675 | 12.5109 | 3.9826 | 4.4982 | 0.11067 | 2.4603 | 35.8065 | Clay | 3 | Clay | 3 | Clay | 3 | Organic Clay | 2 | 73.7391 | 23.9869 | 2.274 | 449.8174 | 333.8905 | 224.9087 | 479.2222 | 4.0645 |  |  |  |  | 3.9826 | 1.5892 | 1 | 111.475 |  |  | 1.145 | 1 |  | 50.0836 | 26.0114 | 100 | 0 | 0 | 100 | 0 | 0 | 73.7391 | 23.9869 | 2.274 | 1 | 3.763 | 3.7396 | 3.4047 | 3.2671
8.85 | 2.6 | 0.01919 | 1.5577 | 0.10943 | 2.2594 | 2.1766 | 29.0354 | -26.1754 | 115 | 3096.4567 | 1581.4961 | 12.582 | 3.9268 | 4.4469 | 0.11093 | 2.4945 | 36.1184 | Clay | 3 | Clay | 3 | Clay | 3 | Organic Clay | 2 | 75.0526 | 22.7503 | 2.1971 | 444.6888 | 326.7471 | 222.3444 | 484.1762 | 4.0088 |  |  |  |  | 3.9268 | 1.5851 | 1 | 111.475 |  |  | 1.1114 | 1 |  | 49.0121 | 26.1754 | 100 | 0 | 0 | 100 | 0 | 0 | 75.0526 | 22.7503 | 2.1971 | 1 | 3.6657 | 3.8269 | 3.4197 | 3.2744
8.9 | 2.53 | 0.01923 | 1.5559 | 0.11003 | 2.257 | 2.1854 | 29.1995 | -26.3395 | 115 | 3115.3215 | 1590.1247 | 12.6531 | 3.9491 | 4.4728 | 0.10426 | 2.3309 | 36.3679 | Clay | 3 | Clay | 3 | Clay | 3 | Organic Clay | 2 | 70.9981 | 26.5695 | 2.4324 | 447.2792 | 328.685 | 223.6396 | 487.8469 | 4.2902 |  |  |  |  | 3.9491 | 1.5793 | 1 | 111.475 |  |  | 1.1105 | 1 |  | 49.3027 | 26.3395 | 100 | 0 | 0 | 100 | 0 | 0 | 70.9981 | 26.5695 | 2.4324 | 1 | 3.6665 | 3.5764 | 3.4042 | 3.2577
8.95 | 2.6 | 0.0191 | 1.5573 | 0.11081 | 2.2561 | 2.1749 | 29.3635 | -26.5035 | 117 | 3134.5144 | 1599.0814 | 12.7242 | 3.8766 | 4.405 | 0.10956 | 2.4871 | 36.6923 | Clay | 3 | Clay | 3 | Clay | 3 | Organic Clay | 2 | 75.3848 | 22.4378 | 2.1774 | 440.4951 | 316.1395 | 220.2476 | 493.0576 | 4.0207 |  |  |  |  | 3.8766 | 1.5834 | 1 | 111.475 |  |  | 1.0584 | 1 |  | 47.4209 | 26.5035 | 100 | 0 | 0 | 100 | 0 | 0 | 75.3848 | 22.4378 | 2.1774 | 1 | 3.5492 | 3.8608 | 3.4336 | 3.2773
9 | 2.6 | 0.01946 | 1.5588 | 0.11167 | 2.2546 | 2.1764 | 29.5276 | -26.6676 | 117 | 3153.7073 | 1608.0381 | 12.7953 | 4.0774 | 4.6109 | 0.11497 | 2.4934 | 37.0499 | Clay | 3 | Clay | 3 | Clay | 3 | Organic Clay | 2 | 74.0383 | 23.7051 | 2.2566 | 461.0903 | 339.2401 | 230.5451 | 498.9526 | 4.0105 |  |  |  |  | 4.0774 | 1.6331 | 1 | 111.475 |  |  | 1.1315 | 1 |  | 50.886 | 26.6676 | 100 | 0 | 0 | 100 | 0 | 0 | 74.0383 | 23.7051 | 2.2566 | 1 | 3.7736 | 3.7893 | 3.4067 | 3.2606
9.05 | 2.6 | 0.01939 | 1.5581 | 0.10791 | 2.2633 | 2.1852 | 29.6916 | -26.8316 | 117 | 3172.9003 | 1616.9948 | 12.8664 | 4.0383 | 4.5493 | 0.11237 | 2.4701 | 35.4862 | Clay | 3 | Clay | 3 | Clay | 3 | Organic Clay | 2 | 73.485 | 24.2263 | 2.2887 | 454.9341 | 330.8686 | 227.4671 | 465.3233 | 4.0484 |  |  |  |  | 4.0383 | 1.6215 | 1 | 111.475 |  |  | 1.0944 | 1 |  | 49.6303 | 26.8316 | 100 | 0 | 0 | 100 | 0 | 0 | 73.485 | 24.2263 | 2.2887 | 1 | 3.6647 | 3.7927 | 3.4177 | 3.2637
9.1 | 2.53 | 0.01936 | 1.5571 | 0.10837 | 2.2616 | 2.1799 | 29.8556 | -26.9956 | 117 | 3192.0932 | 1625.9514 | 12.9374 | 4.0216 | 4.5354 | 0.10893 | 2.4017 | 35.6775 | Clay | 3 | Clay | 3 | Clay | 3 | Organic Clay | 2 | 72.0104 | 25.6158 | 2.3738 | 453.5363 | 328.095 | 226.7681 | 467.7963 | 4.1637 |  |  |  |  | 4.0216 | 1.616 | 1 | 111.475 |  |  | 1.0771 | 1 |  | 49.2143 | 26.9956 | 100 | 0 | 0 | 100 | 0 | 0 | 72.0104 | 25.6158 | 2.3738 | 1 | 3.6155 | 3.7059 | 3.4174 | 3.2588
9.15 | 0.45 | 0.01917 | 1.556 | 0.11024 | 2.2634 | 2.1797 | 30.0197 | -27.1597 | 117 | 3211.2861 | 1634.9081 | 13.0085 | 3.9156 | 4.4406 | 0.10485 | 2.3611 | 36.4552 | Clay | 3 | Clay | 3 | Clay | 3 | Organic Clay | 2 | 72.0059 | 25.62 | 2.3741 | 444.0583 | 315.8154 | 222.0291 | 482.3319 | 4.2352 |  |  |  |  | 3.9156 | 1.5956 | 1 | 111.475 |  |  | 1.0275 | 1 |  | 47.3723 | 27.1597 | 100 | 0 | 0 | 100 | 0 | 0 | 72.0059 | 25.62 | 2.3741 | 1 | 3.468 | 3.6984 | 3.4324 | 3.2632
9.2 | 2.6 | 0.01925 | 1.555 | 0.11255 | 2.2616 | 2.18 | 30.1837 | -27.3237 | 117 | 3230.479 | 1643.8648 | 13.0796 | 3.9603 | 4.499 | 0.10092 | 2.2431 | 37.4159 | Clay | 3 | Clay | 3 | Clay | 3 | Organic Clay | 2 | 68.9794 | 28.469 | 2.5516 | 449.9039 | 321.5636 | 224.9519 | 500.6318 | 4.4581 |  |  |  |  | 3.9603 | 1.6006 | 1 | 111.475 |  |  | 1.0399 | 1 |  | 48.2345 | 27.3237 | 100 | 0 | 0 | 100 | 0 | 0 | 68.9794 | 28.469 | 2.5516 | 1 | 3.5086 | 3.4995 | 3.4156 | 3.2474
9.25 | 2.6 | 0.01977 | 1.5551 | 0.11818 | 2.2616 | 2.174 | 30.3478 | -27.4878 | 117 | 3249.6719 | 1652.8215 | 13.1507 | 4.2503 | 4.8228 | 0.10147 | 2.1041 | 39.7572 | Clay | 3 | Clay | 3 | Clay | 3 | Organic Clay | 2 | 63.7665 | 33.3376 | 2.8958 | 482.2801 | 358.5243 | 241.14 | 547.3344 | 4.7527 |  |  |  |  | 4.2503 | 1.6601 | 1 | 111.475 |  |  | 1.1576 | 1 |  | 53.7786 | 27.4878 | 100 | 0 | 0 | 100 | 0 | 0 | 63.7665 | 33.3376 | 2.8958 | 1 | 3.8697 | 3.1731 | 3.3573 | 3.2076
9.3 | 2.53 | 0.01927 | 1.5557 | 0.11896 | 2.2643 | 2.181 | 30.5118 | -27.6518 | 117 | 3268.8648 | 1661.7782 | 13.2218 | 3.9714 | 4.5486 | 0.10374 | 2.2806 | 40.0816 | Clay | 3 | Clay | 3 | Clay | 3 | Organic Clay | 2 | 70.267 | 27.2579 | 2.4751 | 454.8581 | 325.1341 | 227.429 | 552.545 | 4.3848 |  |  |  |  | 3.9714 | 1.6231 | 1 | 111.475 |  |  | 1.0375 | 1 |  | 48.7701 | 27.6518 | 100 | 0 | 0 | 100 | 0 | 0 | 70.267 | 27.2579 | 2.4751 | 1 | 3.5073 | 3.5597 | 3.4196 | 3.2467
9.35 | 2.6 | 0.01916 | 1.5528 | 0.1203 | 2.2603 | 2.1752 | 30.6759 | -27.8159 | 117 | 3288.0577 | 1670.7349 | 13.2929 | 3.91 | 4.4952 | 0.093022 | 2.0693 | 40.6389 | Clay | 3 | Clay | 3 | Clay | 3 | Organic Clay | 2 | 65.6957 | 31.5444 | 2.7599 | 449.525 | 317.7308 | 224.7625 | 562.5465 | 4.8325 |  |  |  |  | 3.91 | 1.594 | 1 | 111.475 |  |  | 1.0058 | 1 |  | 47.6596 | 27.8159 | 100 | 0 | 0 | 100 | 0 | 0 | 65.6957 | 31.5444 | 2.7599 | 1 | 3.4131 | 3.2625 | 3.4103 | 3.2309
9.4 | 2.53 | 0.01909 | 1.5529 | 0.12098 | 2.2598 | 2.1741 | 30.8399 | -27.9799 | 117 | 3307.2507 | 1679.6916 | 13.364 | 3.871 | 4.4603 | 0.093059 | 2.0864 | 40.9217 | Clay | 3 | Clay | 3 | Clay | 3 | Organic Clay | 2 | 66.4776 | 30.8144 | 2.708 | 446.0277 | 312.4874 | 223.0139 | 566.9016 | 4.793 |  |  |  |  | 3.871 | 1.5924 | 1 | 111.475 |  |  | 0.98163 | 1 |  | 46.8731 | 27.9799 | 100 | 0 | 0 | 100 | 0 | 0 | 66.4776 | 30.8144 | 2.708 | 1 | 3.3419 | 3.3156 | 3.4218 | 3.2356
9.45 | 2.6 | 0.01915 | 1.5504 | 0.12146 | 2.2674 | 2.1785 | 31.0039 | -28.1439 | 117 | 3326.4436 | 1688.6483 | 13.435 | 3.9045 | 4.4966 | 0.083864 | 1.865 | 41.1213 | Clay | 3 | Clay | 3 | Clay | 3 | Organic Clay | 2 | 60.8202 | 36.0485 | 3.1313 | 449.6618 | 315.6339 | 224.8309 | 569.5457 | 5.3618 |  |  |  |  | 3.9045 | 1.58 | 1 | 111.475 |  |  | 0.98531 | 1 |  | 47.3451 | 28.1439 | 100 | 0 | 0 | 100 | 0 | 0 | 60.8202 | 36.0485 | 3.1313 | 1 | 3.3558 | 2.9598 | 3.3954 | 3.2096
9.5 | 2.6 | 0.01915 | 1.552 | 0.12129 | 2.2598 | 2.169 | 31.168 | -28.308 | 117 | 3345.6365 | 1697.605 | 13.5061 | 3.9045 | 4.4956 | 0.089981 | 2.0015 | 41.0506 | Clay | 3 | Clay | 3 | Clay | 3 | Organic Clay | 2 | 64.1478 | 32.9842 | 2.868 | 449.56 | 314.3851 | 224.78 | 566.629 | 4.9961 |  |  |  |  | 3.9045 | 1.5988 | 1 | 111.475 |  |  | 0.97463 | 1 |  | 47.1578 | 28.308 | 100 | 0 | 0 | 100 | 0 | 0 | 64.1478 | 32.9842 | 2.868 | 1 | 3.3256 | 3.1877 | 3.4149 | 3.224
9.55 | 2.53 | 0.01908 | 1.5529 | 0.11795 | 2.267 | 2.177 | 31.332 | -28.472 | 117 | 3364.8294 | 1706.5617 | 13.5772 | 3.8654 | 4.4366 | 0.093355 | 2.1042 | 39.6616 | Clay | 3 | Clay | 3 | Clay | 3 | Organic Clay | 2 | 66.7504 | 30.5593 | 2.6903 | 443.6554 | 306.3095 | 221.8277 | 536.5928 | 4.7523 |  |  |  |  | 3.8654 | 1.6014 | 1 | 111.475 |  |  | 0.94204 | 1 |  | 45.9464 | 28.472 | 100 | 0 | 0 | 100 | 0 | 0 | 66.7504 | 30.5593 | 2.6903 | 1 | 3.2277 | 3.3896 | 3.4396 | 3.2394
9.6 | 2.6 | 0.02044 | 1.5524 | 0.11531 | 2.2642 | 2.1732 | 31.4961 | -28.6361 | 117 | 3384.0223 | 1715.5184 | 13.6483 | 4.624 | 5.1793 | 0.091316 | 1.7631 | 38.5637 | Silty Clay | 4 | Clay | 3 | Clay | 3 | Clay | 3 | 52.7652 | 43.2051 | 4.0297 | 517.9327 | 392.5656 | 263.4495 | 512.5452 | 5.6719 |  |  |  |  | 3.0827 | 1.7245 | 2.1076 | 114.66 |  |  | 1.2143 | 1 |  | 58.8848 | 28.6361 | 100 | 0 | 0 | 100 | 0 | 0 | 52.7652 | 43.2051 | 4.0297 | 1 | 4.0656 | 2.6185 | 3.2966 | 3.1439
9.65 | 2.6 | 0.02039 | 1.5514 | 0.10541 | 2.2663 | 2.1755 | 31.6601 | -28.8001 | 117 | 3403.2152 | 1724.4751 | 13.7194 | 4.5961 | 5.0922 | 0.087831 | 1.7248 | 34.4466 | Silty Clay | 4 | Clay | 3 | Clay | 3 | Clay | 3 | 51.5776 | 44.2186 | 4.2038 | 509.2152 | 381.1807 | 256.9114 | 426.3878 | 5.7977 |  |  |  |  | 3.0641 | 1.7049 | 2.0553 | 114.66 |  |  | 1.1696 | 1 |  | 57.1771 | 28.8001 | 100 | 0 | 0 | 100 | 0 | 0 | 51.5776 | 44.2186 | 4.2038 | 1 | 3.9323 | 2.5905 | 3.3069 | 3.146
9.7 | 2.53 | 0.02007 | 1.5496 | 0.1073 | 2.2708 | 2.1742 | 31.8241 | -28.9641 | 117 | 3422.4081 | 1733.4318 | 13.7905 | 4.4176 | 4.925 | 0.080935 | 1.6434 | 35.2326 | Silty Clay | 4 | Clay | 3 | Clay | 3 | Clay | 3 | 50.9602 | 44.7404 | 4.2994 | 492.498 | 360.3844 | 246.249 | 441.0946 | 6.0851 |  |  |  |  | 2.9451 | 1.663 | 1 | 114.66 |  |  | 1.0955 | 1 |  | 54.0577 | 28.9641 | 100 | 0 | 0 | 100 | 0 | 0 | 50.9602 | 44.7404 | 4.2994 | 1 | 3.708 | 2.5184 | 3.3231 | 3.1492
9.75 | 2.6 | 0.02211 | 1.5503 | 0.10933 | 2.2694 | 2.1714 | 31.9882 | -29.1282 | 117 | 3441.601 | 1742.3885 | 13.8615 | 5.5555 | 6.075 | 0.083642 | 1.3768 | 36.0768 | Organic Soil | 1 | Clay | 3 | Clay | 3 | Clay | 3 | 38.4041 | 54.3759 | 7.2199 | 607.5011 | 494.5532 | 330.6258 | 456.999 | 7.2631 |  |  |  |  | 2.7778 | 1.8733 | 2.645 | 111.475 |  |  | 1.5173 | 1 |  | 74.183 | 29.1282 | 100 | 0 | 0 | 100 | 0 | 0 | 38.4041 | 54.3759 | 7.2199 | 1 | 4.998 | 1.9209 | 3.1528 | 3.0332
9.8 | 1.02 | 0.02015 | 1.5512 | 0.08905 | 2.2664 | 2.1652 | 32.1522 | -29.2922 | 117 | 3460.794 | 1751.3451 | 13.9326 | 4.4623 | 4.8603 | 0.086941 | 1.7888 | 27.6429 | Silty Clay | 4 | Clay | 3 | Clay | 3 | Clay | 3 | 53.138 | 42.8844 | 3.9776 | 486.0312 | 350.5184 | 243.0156 | 282.0402 | 5.5903 |  |  |  |  | 2.9748 | 1.6749 | 1 | 114.66 |  |  | 1.0502 | 1 |  | 52.5778 | 29.2922 | 100 | 0 | 0 | 100 | 0 | 0 | 53.138 | 42.8844 | 3.9776 | 1 | 3.5743 | 2.7778 | 3.3579 | 3.1713
9.85 | 2.53 | 0.01964 | 1.542 | 0.09559 | 2.2692 | 2.1695 | 32.3163 | -29.4563 | 117 | 3479.9869 | 1760.3018 | 14.0037 | 4.1778 | 4.615 | 0.053018 | 1.1488 | 30.3627 | Organic Soil | 1 | Clay | 3 | Clay | 3 | Clay | 3 | 41.0343 | 52.54 | 6.4257 | 461.5008 | 320.5301 | 230.7504 | 336.5279 | 8.7047 |  |  |  |  | 2.0889 | 1.5426 | 1 | 111.475 |  |  | 0.94995 | 1 |  | 48.0795 | 29.4563 | 100 | 0 | 0 | 100 | 0 | 0 | 41.0343 | 52.54 | 6.4257 | 1 | 3.2665 | 1.8441 | 3.3083 | 3.1071
9.9 | 2.6 | 0.02003 | 1.5429 | 0.10854 | 2.2707 | 2.1689 | 32.4803 | -29.6203 | 117 | 3499.1798 | 1769.2585 | 14.0748 | 4.3953 | 4.9101 | 0.056169 | 1.1439 | 35.7482 | Organic Soil | 1 | Clay | 3 | Clay | 3 | Clay | 3 | 39.925 | 53.3283 | 6.7467 | 491.0094 | 354.1172 | 245.5047 | 445.8536 | 8.7417 |  |  |  |  | 2.1977 | 1.6052 | 1 | 111.475 |  |  | 1.048 | 1 |  | 53.1176 | 29.6203 | 100 | 0 | 0 | 100 | 0 | 0 | 39.925 | 53.3283 | 6.7467 | 1 | 3.5727 | 1.7772 | 3.2664 | 3.0819
9.95 | 2.6 | 0.01997 | 1.5454 | 0.11365 | 2.2681 | 2.1616 | 32.6444 | -29.7844 | 117 | 3518.3727 | 1778.2152 | 14.1459 | 4.3619 | 4.9072 | 0.065623 | 1.3373 | 37.8733 | Organic Soil | 1 | Clay | 3 | Clay | 3 | Clay | 3 | 44.5775 | 49.8984 | 5.5241 | 490.7229 | 352.6511 | 245.3614 | 488.1076 | 7.4779 |  |  |  |  | 2.1809 | 1.6367 | 1 | 111.475 |  |  | 1.0368 | 1 |  | 52.8977 | 29.7844 | 100 | 0 | 0 | 100 | 0 | 0 | 44.5775 | 49.8984 | 5.5241 | 1 | 3.5407 | 2.0846 | 3.3016 | 3.1108
10 | 2.53 | 0.02026 | 1.5465 | 0.11701 | 2.271 | 2.1599 | 32.8084 | -29.9484 | 117 | 3537.5656 | 1787.1719 | 14.217 | 4.5236 | 5.0891 | 0.069479 | 1.3652 | 39.2707 | Organic Soil | 1 | Clay | 3 | Clay | 3 | Clay | 3 | 44.2705 | 50.1343 | 5.5952 | 508.9107 | 372.9195 | 256.683 | 515.3902 | 7.3247 |  |  |  |  | 2.2618 | 1.682 | 2.0535 | 111.475 |  |  | 1.0925 | 1 |  | 55.9379 | 29.9484 | 100 | 0 | 0 | 100 | 0 | 0 | 44.2705 | 50.1343 | 5.5952 | 1 | 3.7157 | 2.0925 | 3.2838 | 3.1005
10.05 | 2.6 | 0.02032 | 1.5475 | 0.1193 | 2.2713 | 2.1642 | 32.9724 | -30.1124 | 117 | 3556.7585 | 1796.1286 | 14.2881 | 4.5571 | 5.1363 | 0.073409 | 1.4292 | 40.223 | Organic Soil | 1 | Clay | 3 | Clay | 3 | Clay | 3 | 45.5935 | 49.1093 | 5.2973 | 513.6288 | 377.3412 | 260.2216 | 533.519 | 6.9968 |  |  |  |  | 2.2785 | 1.7045 | 2.0818 | 111.475 |  |  | 1.0992 | 1 |  | 56.6012 | 30.1124 | 100 | 0 | 0 | 100 | 0 | 0 | 45.5935 | 49.1093 | 5.2973 | 1 | 3.7391 | 2.1861 | 3.2904 | 3.1057
10.1 | 2.6 | 0.02033 | 1.5468 | 0.1216 | 2.2758 | 2.1609 | 33.1365 | -30.2765 | 117 | 3575.9514 | 1805.0853 | 14.3591 | 4.5627 | 5.1556 | 0.07048 | 1.367 | 41.1795 | Organic Soil | 1 | Clay | 3 | Clay | 3 | Clay | 3 | 44.2256 | 50.1687 | 5.6058 | 515.5639 | 378.4888 | 261.6729 | 551.7333 | 7.315 |  |  |  |  | 2.2813 | 1.7033 | 2.0934 | 111.475 |  |  | 1.0958 | 1 |  | 56.7733 | 30.2765 | 100 | 0 | 0 | 100 | 0 | 0 | 44.2256 | 50.1687 | 5.6058 | 1 | 3.7313 | 2.0928 | 3.2822 | 3.0957
10.15 | 0.45 | 0.0205 | 1.532 | 0.12323 | 2.2702 | 2.1533 | 33.3005 | -30.4405 | 117 | 3595.1444 | 1814.042 | 14.4302 | 4.6575 | 5.2602 | 0.01572 | 0.29884 | 41.8574 | Organic Soil | 1 | Sensitive finegrained | 1 | Sensitive finegrained | 1 | Clay | 3 | 22.5598 | 62.094 | 15.3462 | 526.0223 | 389.6638 | 269.5168 | 564.2157 | 33.4622 |  |  |  |  | 2.3287 | 1.5178 | 2.1561 | 111.475 |  |  | 1.1228 | 1 |  | 58.4496 | 30.4405 | 100 | 0 | 0 | 100 | 0 | 0 | 22.5598 | 62.094 | 15.3462 | 1 | 3.8176 | 0.45398 | 3.0184 | 2.8601
10.2 | 2.6 | 0.02036 | 1.5475 | 0.12171 | 2.2777 | 2.1593 | 33.4646 | -30.6046 | 117 | 3614.3373 | 1822.9987 | 14.5013 | 4.5794 | 5.173 | 0.073335 | 1.4176 | 41.2253 | Organic Soil | 1 | Clay | 3 | Clay | 3 | Clay | 3 | 45.275 | 49.3581 | 5.367 | 517.3031 | 378.277 | 262.9774 | 549.7497 | 7.054 |  |  |  |  | 2.2897 | 1.7215 | 2.1038 | 111.475 |  |  | 1.0817 | 1 |  | 56.7415 | 30.6046 | 100 | 0 | 0 | 100 | 0 | 0 | 45.275 | 49.3581 | 5.367 | 1 | 3.6927 | 2.1788 | 3.2945 | 3.1013
10.25 | 2.6 | 0.01773 | 1.5478 | 0.12273 | 2.2765 | 2.1553 | 33.6286 | -30.7686 | 117 | 3633.5302 | 1831.9554 | 14.5724 | 3.1124 | 3.7122 | 0.074299 | 2.0015 | 41.6494 | Clay | 3 | Clay | 3 | Organic | 2 | #NUM! | #NUM! | 71.464 | 26.1306 | 2.4054 | 371.2174 | 205.2824 | 185.6087 | 557.0135 | 4.9963 |  |  |  |  | 3.1124 | 1.5108 | 1 | 111.475 |  |  | 0.56586 | 1 |  | 30.7924 | 30.7686 | 100 | 0 | 0 | #NUM! | #NUM! | #NUM! | 71.464 | 26.1306 | 2.4054 | 1 | 2.0693 | 3.9199 | 3.6382 | 3.2976
10.3 | 2.53 | 0.02059 | 1.5489 | 0.11577 | 2.266 | 2.1399 | 33.7927 | -30.9327 | 117 | 3652.7231 | 1840.9121 | 14.6435 | 4.7077 | 5.2657 | 0.078451 | 1.4898 | 38.755 | Organic Soil | 1 | Clay | 3 | Clay | 3 | Clay | 3 | 45.8808 | 48.8837 | 5.2355 | 526.5749 | 386.927 | 269.9312 | 496.0081 | 6.7121 |  |  |  |  | 2.3538 | 1.7584 | 2.1594 | 111.475 |  |  | 1.0942 | 1 |  | 58.039 | 30.9327 | 100 | 0 | 0 | 100 | 0 | 0 | 45.8808 | 48.8837 | 5.2355 | 1 | 3.7366 | 2.281 | 3.2994 | 3.104
10.35 | 2.6 | 0.02064 | 1.5499 | 0.12075 | 2.276 | 2.1505 | 33.9567 | -31.0967 | 117 | 3671.916 | 1849.8688 | 14.7146 | 4.7356 | 5.3235 | 0.08227 | 1.5454 | 40.826 | Organic Soil | 1 | Clay | 3 | Clay | 3 | Clay | 3 | 47.1791 | 47.852 | 4.9689 | 532.3461 | 392.5876 | 274.2596 | 537.1499 | 6.4707 |  |  |  |  | 2.3678 | 1.7821 | 2.1941 | 111.475 |  |  | 1.1043 | 1 |  | 58.8881 | 31.0967 | 100 | 0 | 0 | 100 | 0 | 0 | 47.1791 | 47.852 | 4.9689 | 1 | 3.7705 | 2.359 | 3.303 | 3.107
10.4 | 2.6 | 0.02064 | 1.55 | 0.12346 | 2.2748 | 2.1441 | 34.1207 | -31.2607 | 117 | 3691.1089 | 1858.8255 | 14.7857 | 4.7356 | 5.3397 | 0.082492 | 1.5449 | 41.953 | Organic Soil | 1 | Clay | 3 | Clay | 3 | Organic Clay | 2 | 47.2759 | 47.7743 | 4.9498 | 533.969 | 393.3679 | 275.4768 | 558.8718 | 6.473 |  |  |  |  | 2.3678 | 1.7891 | 2.2038 | 111.475 |  |  | 1.0999 | 1 |  | 59.0052 | 31.2607 | 100 | 0 | 0 | 100 | 0 | 0 | 47.2759 | 47.7743 | 4.9498 | 1 | 3.7595 | 2.3609 | 3.3043 | 3.1057
10.45 | 2.6 | 0.02069 | 1.5485 | 0.12448 | 2.2761 | 2.1452 | 34.2848 | -31.4248 | 117 | 3710.3018 | 1867.7822 | 14.8567 | 4.7635 | 5.3737 | 0.076746 | 1.4282 | 42.3772 | Organic Soil | 1 | Clay | 3 | Clay | 3 | Clay | 3 | 44.4514 | 49.9954 | 5.5531 | 537.3688 | 396.2386 | 278.0266 | 566.1356 | 7.0019 |  |  |  |  | 2.3817 | 1.783 | 2.2242 | 111.475 |  |  | 1.1017 | 1 |  | 59.4358 | 31.4248 | 100 | 0 | 0 | 100 | 0 | 0 | 44.4514 | 49.9954 | 5.5531 | 1 | 3.7676 | 2.1812 | 3.287 | 3.0879
10.5 | 2.6 | 0.02071 | 1.5486 | 0.12659 | 2.2792 | 2.1446 | 34.4488 | -31.5888 | 117 | 3729.4948 | 1876.7388 | 14.9278 | 4.7746 | 5.3975 | 0.077228 | 1.4308 | 43.2547 | Organic Soil | 1 | Clay | 3 | Clay | 3 | Clay | 3 | 44.5189 | 49.9435 | 5.5376 | 539.7479 | 397.9086 | 279.8109 | 582.7245 | 6.9891 |  |  |  |  | 2.3873 | 1.792 | 2.2385 | 111.475 |  |  | 1.1 | 1 |  | 59.6863 | 31.5888 | 100 | 0 | 0 | 100 | 0 | 0 | 44.5189 | 49.9435 | 5.5376 | 1 | 3.7648 | 2.1861 | 3.2878 | 3.0866
10.55 | 2.53 | 0.02086 | 1.5487 | 0.12816 | 2.2736 | 2.1333 | 34.6129 | -31.7529 | 117 | 3748.6877 | 1885.6955 | 14.9989 | 4.8583 | 5.4905 | 0.077821 | 1.4174 | 43.9076 | Organic Soil | 1 | Clay | 3 | Clay | 3 | Clay | 3 | 43.7532 | 50.5288 | 5.718 | 549.0548 | 407.7289 | 286.7911 | 594.6936 | 7.0554 |  |  |  |  | 2.4291 | 1.8131 | 2.2943 | 111.475 |  |  | 1.1219 | 1 |  | 61.1593 | 31.7529 | 100 | 0 | 0 | 100 | 0 | 0 | 43.7532 | 50.5288 | 5.718 | 1 | 3.8354 | 2.152 | 3.2774 | 3.0781
10.6 | 2.6 | 0.02089 | 1.5502 | 0.1284 | 2.284 | 2.1454 | 34.7769 | -31.9169 | 117 | 3767.8806 | 1894.6522 | 15.07 | 4.875 | 5.5087 | 0.083085 | 1.5083 | 44.0074 | Organic Soil | 1 | Clay | 3 | Clay | 3 | Organic Clay | 2 | 45.7458 | 48.9898 | 5.2644 | 550.8719 | 408.7377 | 288.1539 | 595.2845 | 6.6302 |  |  |  |  | 2.4375 | 1.8341 | 2.3052 | 111.475 |  |  | 1.1182 | 1 |  | 61.3107 | 31.9169 | 100 | 0 | 0 | 100 | 0 | 0 | 45.7458 | 48.9898 | 5.2644 | 1 | 3.8263 | 2.2922 | 3.2914 | 3.089
10.65 | 2.6 | 0.02094 | 1.5494 | 0.13076 | 2.2763 | 2.1328 | 34.9409 | -32.0809 | 117 | 3787.0735 | 1903.6089 | 15.1411 | 4.9029 | 5.5507 | 0.080379 | 1.4481 | 44.9889 | Organic Soil | 1 | Clay | 3 | Clay | 3 | Organic Clay | 2 | 44.2761 | 50.1299 | 5.5939 | 555.0741 | 412.5524 | 291.3056 | 614.0121 | 6.9057 |  |  |  |  | 2.4515 | 1.8376 | 2.3304 | 111.475 |  |  | 1.1225 | 1 |  | 61.8829 | 32.0809 | 100 | 0 | 0 | 100 | 0 | 0 | 44.2761 | 50.1299 | 5.5939 | 1 | 3.8424 | 2.1978 | 3.2811 | 3.078
10.7 | 2.53 | 0.02093 | 1.5492 | 0.13146 | 2.282 | 2.1394 | 35.105 | -32.245 | 117 | 3806.2664 | 1912.5656 | 15.2122 | 4.8973 | 5.5494 | 0.079563 | 1.4337 | 45.28 | Organic Soil | 1 | Clay | 3 | Clay | 3 | Organic Clay | 2 | 44.0064 | 50.3361 | 5.6575 | 554.9355 | 411.2604 | 291.2016 | 618.5383 | 6.9748 |  |  |  |  | 2.4487 | 1.8387 | 2.3296 | 111.475 |  |  | 1.1123 | 1 |  | 61.6891 | 32.245 | 100 | 0 | 0 | 100 | 0 | 0 | 44.0064 | 50.3361 | 5.6575 | 1 | 3.8129 | 2.1821 | 3.2825 | 3.0762
10.75 | 2.6 | 0.0211 | 1.5494 | 0.12992 | 2.2763 | 2.129 | 35.269 | -32.409 | 117 | 3825.4593 | 1921.5223 | 15.2832 | 4.9921 | 5.635 | 0.080379 | 1.4264 | 44.6396 | Organic Soil | 1 | Clay | 3 | Clay | 3 | Clay | 3 | 43.2172 | 50.9337 | 5.8491 | 563.4956 | 420.2021 | 297.6217 | 603.9012 | 7.0105 |  |  |  |  | 2.4961 | 1.8592 | 2.381 | 111.475 |  |  | 1.1311 | 1 |  | 63.0303 | 32.409 | 100 | 0 | 0 | 100 | 0 | 0 | 43.2172 | 50.9337 | 5.8491 | 1 | 3.8742 | 2.1594 | 3.2743 | 3.0693
10.8 | 2.6 | 0.02102 | 1.5512 | 0.13098 | 2.286 | 2.136 | 35.4331 | -32.5731 | 117 | 3844.6522 | 1930.479 | 15.3543 | 4.9475 | 5.5967 | 0.086793 | 1.5508 | 45.0804 | Clay | 3 | Clay | 3 | Clay | 3 | Organic Clay | 2 | 46.3861 | 48.4846 | 5.1294 | 559.6681 | 414.5702 | 294.7511 | 611.5072 | 6.4483 |  |  |  |  | 4.9475 | 1.8735 | 2.358 | 111.475 |  |  | 1.1088 | 1 |  | 62.1855 | 32.5731 | 100 | 0 | 0 | 100 | 0 | 0 | 46.3861 | 48.4846 | 5.1294 | 1 | 3.8067 | 2.3621 | 3.2996 | 3.0883
10.85 | 2.6 | 0.02108 | 1.5511 | 0.13257 | 2.2803 | 2.1265 | 35.5971 | -32.7371 | 117 | 3863.8451 | 1939.4357 | 15.4254 | 4.981 | 5.6397 | 0.086533 | 1.5344 | 45.7416 | Clay | 3 | Clay | 3 | Clay | 3 | Organic Clay | 2 | 45.8607 | 48.8995 | 5.2398 | 563.967 | 418.4987 | 297.9752 | 623.6475 | 6.5173 |  |  |  |  | 4.981 | 1.8838 | 2.3838 | 111.475 |  |  | 1.1134 | 1 |  | 62.7748 | 32.7371 | 100 | 0 | 0 | 100 | 0 | 0 | 45.8607 | 48.8995 | 5.2398 | 1 | 3.8235 | 2.3339 | 3.2954 | 3.0833
10.9 | 2.53 | 0.02114 | 1.5492 | 0.13353 | 2.2845 | 2.1272 | 35.7612 | -32.9012 | 117 | 3883.0381 | 1948.3924 | 15.4965 | 5.0145 | 5.6789 | 0.079675 | 1.403 | 46.1408 | Organic Soil | 1 | Clay | 3 | Clay | 3 | Clay | 3 | 42.6759 | 51.3385 | 5.9856 | 567.8886 | 421.9833 | 300.9164 | 630.398 | 7.1276 |  |  |  |  | 2.5072 | 1.8755 | 2.4073 | 111.475 |  |  | 1.1168 | 1 |  | 63.2975 | 32.9012 | 100 | 0 | 0 | 100 | 0 | 0 | 42.6759 | 51.3385 | 5.9856 | 1 | 3.8364 | 2.1318 | 3.2754 | 3.063
10.95 | 2.6 | 0.02124 | 1.5481 | 0.13496 | 2.2797 | 2.1242 | 35.9252 | -33.0652 | 117 | 3902.231 | 1957.3491 | 15.5676 | 5.0702 | 5.7432 | 0.075559 | 1.3156 | 46.7355 | Organic Soil | 1 | Clay | 3 | Clay | 3 | Clay | 3 | 40.4331 | 52.9697 | 6.5972 | 574.3227 | 428.4239 | 305.7421 | 641.1694 | 7.601 |  |  |  |  | 2.5351 | 1.8785 | 2.4459 | 111.475 |  |  | 1.1282 | 1 |  | 64.2636 | 33.0652 | 100 | 0 | 0 | 100 | 0 | 0 | 40.4331 | 52.9697 | 6.5972 | 1 | 3.8747 | 1.9925 | 3.2578 | 3.0463
11 | 2.6 | 0.02138 | 1.5498 | 0.13591 | 2.282 | 2.1225 | 36.0892 | -33.2292 | 117 | 3921.4239 | 1966.3058 | 15.6387 | 5.1483 | 5.827 | 0.081714 | 1.4023 | 47.1306 | Organic Soil | 1 | Clay | 3 | Clay | 3 | Clay | 3 | 41.9622 | 51.8658 | 6.172 | 582.7006 | 437.1512 | 312.0254 | 647.8344 | 7.131 |  |  |  |  | 2.5742 | 1.9136 | 2.4962 | 111.475 |  |  | 1.1459 | 1 |  | 65.5727 | 33.2292 | 100 | 0 | 0 | 100 | 0 | 0 | 41.9622 | 51.8658 | 6.172 | 1 | 3.9325 | 2.1135 | 3.2641 | 3.0529
11.05 | 2.6 | 0.02148 | 1.5502 | 0.13676 | 2.2834 | 2.1197 | 36.2533 | -33.3933 | 117 | 3940.6168 | 1975.2625 | 15.7098 | 5.2041 | 5.8879 | 0.083345 | 1.4155 | 47.4841 | Organic Soil | 1 | Clay | 3 | Clay | 3 | Clay | 3 | 41.9709 | 51.8595 | 6.1697 | 588.7874 | 443.1832 | 316.5906 | 653.6439 | 7.0645 |  |  |  |  | 2.6021 | 1.9321 | 2.5327 | 111.475 |  |  | 1.156 | 1 |  | 66.4775 | 33.3933 | 100 | 0 | 0 | 100 | 0 | 0 | 41.9709 | 51.8595 | 6.1697 | 1 | 3.9666 | 2.1275 | 3.2622 | 3.0507
11.1 | 2.53 | 0.02148 | 1.5491 | 0.13668 | 2.29 | 2.123 | 36.4173 | -33.5573 | 117 | 3959.8097 | 1984.2192 | 15.7808 | 5.2041 | 5.8874 | 0.079081 | 1.3432 | 47.4508 | Organic Soil | 1 | Clay | 3 | Clay | 3 | Clay | 3 | 40.3445 | 53.0325 | 6.623 | 588.7395 | 441.9979 | 316.5546 | 651.4971 | 7.4447 |  |  |  |  | 2.6021 | 1.9238 | 2.5324 | 111.475 |  |  | 1.1463 | 1 |  | 66.2997 | 33.5573 | 100 | 0 | 0 | 100 | 0 | 0 | 40.3445 | 53.0325 | 6.623 | 1 | 3.9386 | 2.0238 | 3.2547 | 3.0406
11.15 | 2.6 | 0.0216 | 1.551 | 0.13668 | 2.2817 | 2.1153 | 36.5814 | -33.7214 | 117 | 3979.0026 | 1993.1759 | 15.8519 | 5.271 | 5.9543 | 0.086311 | 1.4496 | 47.4508 | Organic Soil | 1 | Clay | 3 | Clay | 3 | Clay | 3 | 42.3611 | 51.572 | 6.0669 | 595.4329 | 448.7434 | 321.5747 | 650.0348 | 6.8987 |  |  |  |  | 2.6355 | 1.9587 | 2.5726 | 111.475 |  |  | 1.1582 | 1 |  | 67.3115 | 33.7214 | 100 | 0 | 0 | 100 | 0 | 0 | 42.3611 | 51.572 | 6.0669 | 1 | 3.9784 | 2.1769 | 3.2658 | 3.051
11.2 | 0.45 | 0.02238 | 1.5515 | 0.13851 | 2.2873 | 2.1162 | 36.7454 | -33.8854 | 117 | 3998.1955 | 2002.1325 | 15.923 | 5.7061 | 6.4004 | 0.088239 | 1.3787 | 48.2119 | Organic Soil | 1 | Clay | 3 | Clay | 3 | Clay | 3 | 38.5195 | 54.2978 | 7.1826 | 640.0358 | 500.0884 | 355.0268 | 664.2283 | 7.2534 |  |  |  |  | 2.8531 | 2.0446 | 2.8402 | 111.475 |  |  | 1.2906 | 1 |  | 75.0133 | 33.8854 | 100 | 0 | 0 | 100 | 0 | 0 | 38.5195 | 54.2978 | 7.1826 | 1 | 4.3966 | 2.0049 | 3.2106 | 3.0132
11.25 | 2.53 | 0.02194 | 1.553 | 0.13479 | 2.2817 | 2.1046 | 36.9094 | -34.0494 | 117 | 4017.3885 | 2011.0892 | 15.9941 | 5.4607 | 6.1327 | 0.093763 | 1.5289 | 46.6648 | Clay | 3 | Clay | 3 | Clay | 3 | Clay | 3 | 43.0517 | 51.058 | 5.8904 | 613.2657 | 467.4652 | 334.9492 | 630.9411 | 6.5406 |  |  |  |  | 5.4607 | 2.0163 | 2.6796 | 111.475 |  |  | 1.1958 | 1 |  | 70.1198 | 34.0494 | 100 | 0 | 0 | 100 | 0 | 0 | 43.0517 | 51.058 | 5.8904 | 1 | 4.1012 | 2.2736 | 3.2633 | 3.0502
11.3 | 2.6 | 0.02195 | 1.5527 | 0.13125 | 2.2921 | 2.1147 | 37.0735 | -34.2135 | 117 | 4036.5814 | 2020.0459 | 16.0652 | 5.4663 | 6.117 | 0.09254 | 1.5128 | 45.1927 | Clay | 3 | Clay | 3 | Clay | 3 | Clay | 3 | 42.5365 | 51.4421 | 6.0214 | 611.7035 | 464.4983 | 333.7776 | 599.1939 | 6.6102 |  |  |  |  | 5.4663 | 2.014 | 2.6702 | 111.475 |  |  | 1.1813 | 1 |  | 69.6747 | 34.2135 | 100 | 0 | 0 | 100 | 0 | 0 | 42.5365 | 51.4421 | 6.0214 | 1 | 4.0581 | 2.2578 | 3.2658 | 3.0491
11.35 | 2.6 | 0.02178 | 1.5518 | 0.13431 | 2.2853 | 2.1059 | 37.2375 | -34.3775 | 117 | 4055.7743 | 2029.0026 | 16.1363 | 5.3714 | 6.0405 | 0.08924 | 1.4774 | 46.4652 | Clay | 3 | Clay | 3 | Clay | 3 | Clay | 3 | 42.3539 | 51.5773 | 6.0687 | 604.0537 | 454.3696 | 328.0403 | 623.9101 | 6.7689 |  |  |  |  | 5.3714 | 1.9958 | 2.6243 | 111.475 |  |  | 1.148 | 1 |  | 68.1554 | 34.3775 | 100 | 0 | 0 | 100 | 0 | 0 | 42.3539 | 51.5773 | 6.0687 | 1 | 3.9553 | 2.224 | 3.2725 | 3.0492
11.4 | 2.53 | 0.02168 | 1.5545 | 0.13318 | 2.288 | 2.1038 | 37.4016 | -34.5416 | 117 | 4074.9672 | 2037.9593 | 16.2073 | 5.3157 | 5.978 | 0.098991 | 1.6559 | 45.9953 | Silty Clay | 4 | Clay | 3 | Clay | 3 | Organic Clay | 2 | 46.7396 | 48.2035 | 5.0569 | 597.7992 | 445.8823 | 323.3494 | 612.7806 | 6.0389 |  |  |  |  | 3.5438 | 2.0142 | 2.5868 | 114.66 |  |  | 1.1194 | 1 |  | 66.8823 | 34.5416 | 100 | 0 | 0 | 100 | 0 | 0 | 46.7396 | 48.2035 | 5.0569 | 1 | 3.8671 | 2.5121 | 3.3067 | 3.0761
11.45 | 2.6 | 0.02354 | 1.5625 | 0.132 | 2.2902 | 2.0985 | 37.5656 | -34.7056 | 117 | 4094.1601 | 2046.916 | 16.2784 | 6.3531 | 7.0084 | 0.12898 | 1.8404 | 45.5046 | Silty Clay | 4 | Clay | 3 | Clay | 3 | Clay | 3 | 45.5442 | 49.1478 | 5.308 | 700.8399 | 565.9777 | 400.6299 | 601.2233 | 5.4335 |  |  |  |  | 4.2354 | 2.2682 | 3.205 | 114.66 |  |  | 1.4303 | 1 |  | 84.8967 | 34.7056 | 100 | 0 | 0 | 100 | 0 | 0 | 45.5442 | 49.1478 | 5.308 | 1 | 4.8476 | 2.5998 | 3.229 | 3.0374
11.5 | 2.6 | 0.02332 | 1.5607 | 0.11765 | 2.2898 | 2.1005 | 37.7297 | -34.8697 | 117 | 4113.353 | 2055.8727 | 16.3495 | 6.2304 | 6.7998 | 0.12198 | 1.7938 | 39.5368 | Silty Clay | 4 | Clay | 3 | Clay | 3 | Clay | 3 | 44.5437 | 49.9244 | 5.5318 | 679.9752 | 540.302 | 384.9814 | 476.9959 | 5.5746 |  |  |  |  | 4.1536 | 2.2192 | 3.0799 | 114.66 |  |  | 1.3549 | 1 |  | 81.0453 | 34.8697 | 100 | 0 | 0 | 100 | 0 | 0 | 44.5437 | 49.9244 | 5.5318 | 1 | 4.6142 | 2.5717 | 3.2451 | 3.0435
11.55 | 2.6 | 0.02249 | 1.5578 | 0.10388 | 2.2924 | 2.1058 | 37.8937 | -35.0337 | 117 | 4132.5459 | 2064.8294 | 16.4206 | 5.7675 | 6.2543 | 0.1116 | 1.7843 | 33.8103 | Silty Clay | 4 | Clay | 3 | Clay | 3 | Clay | 3 | 46.1059 | 48.7063 | 5.1878 | 625.4331 | 475.0058 | 344.0748 | 357.7305 | 5.6044 |  |  |  |  | 3.845 | 2.1037 | 2.7526 | 114.66 |  |  | 1.1772 | 1 |  | 71.2509 | 35.0337 | 100 | 0 | 0 | 100 | 0 | 0 | 46.1059 | 48.7063 | 5.1878 | 1 | 4.0566 | 2.6646 | 3.3013 | 3.0742
11.6 | 2.53 | 0.02142 | 1.5586 | 0.11296 | 2.2931 | 2.1021 | 38.0577 | -35.1977 | 117 | 4151.7388 | 2073.7861 | 16.4917 | 5.1706 | 5.7119 | 0.11438 | 2.0024 | 37.5864 | Silty Clay | 4 | Clay | 3 | Clay | 3 | Organic Clay | 2 | 54.8933 | 41.3589 | 3.7477 | 571.188 | 410.0591 | 303.391 | 433.9481 | 4.9939 |  |  |  |  | 3.4471 | 2.0228 | 2.4271 | 114.66 |  |  | 1.0035 | 1 |  | 61.5089 | 35.1977 | 100 | 0 | 0 | 100 | 0 | 0 | 54.8933 | 41.3589 | 3.7477 | 1 | 3.5066 | 3.1457 | 3.3922 | 3.1328
11.65 | 2.6 | 0.02194 | 1.5611 | 0.12151 | 2.2901 | 2.1027 | 38.2218 | -35.3618 | 117 | 4170.9318 | 2082.7428 | 16.5628 | 5.4607 | 6.0531 | 0.12357 | 2.0414 | 41.1421 | Silty Clay | 4 | Clay | 3 | Clay | 3 | Organic Clay | 2 | 54.5501 | 41.6592 | 3.7907 | 605.3129 | 449.077 | 328.9847 | 505.6315 | 4.8985 |  |  |  |  | 3.6405 | 2.1052 | 2.6319 | 114.66 |  |  | 1.0982 | 1 |  | 67.3615 | 35.3618 | 100 | 0 | 0 | 100 | 0 | 0 | 54.5501 | 41.6592 | 3.7907 | 1 | 3.81 | 3.1145 | 3.3589 | 3.1149
11.7 | 2.6 | 0.02179 | 1.5677 | 0.12552 | 2.2946 | 2.1039 | 38.3858 | -35.5258 | 117 | 4190.1247 | 2091.6995 | 16.6339 | 5.377 | 5.9935 | 0.14804 | 2.47 | 42.8097 | Clay | 3 | Clay | 3 | Clay | 3 | Organic Clay | 2 | 65.7004 | 31.54 | 2.7596 | 599.3476 | 440.93 | 324.5107 | 538.4749 | 4.0485 |  |  |  |  | 5.377 | 2.1529 | 2.5961 | 111.475 |  |  | 1.0716 | 1 |  | 66.1395 | 35.5258 | 100 | 0 | 0 | 100 | 0 | 0 | 65.7004 | 31.54 | 2.7596 | 1 | 3.7275 | 3.7975 | 3.4117 | 3.1601
11.75 | 2.53 | 0.02112 | 1.5744 | 0.12635 | 2.294 | 2.1008 | 38.5499 | -35.6899 | 117 | 4209.3176 | 2100.6562 | 16.7049 | 5.0033 | 5.6247 | 0.17314 | 3.0782 | 43.1549 | Clay | 3 | Clay | 3 | Clay | 3 | Organic Clay | 2 | 82.8786 | 15.4532 | 1.6681 | 562.4732 | 396.4194 | 296.8549 | 544.1133 | 3.2486 |  |  |  |  | 5.0033 | 2.1481 | 2.3748 | 111.475 |  |  | 0.95334 | 1 |  | 59.4629 | 35.6899 | 100 | 0 | 0 | 100 | 0 | 0 | 82.8786 | 15.4532 | 1.6681 | 1 | 3.3514 | 4.9187 | 3.511 | 3.2333
11.8 | 2.6 | 0.02479 | 1.571 | 0.10143 | 2.2946 | 2.1055 | 38.7139 | -35.8539 | 117 | 4228.5105 | 2109.6129 | 16.776 | 7.0504 | 7.5226 | 0.16042 | 2.1326 | 32.7914 | Silty Clay | 4 | Clay | 3 | Clay | 3 | Clay | 3 | 47.9891 | 47.1983 | 4.8126 | 752.2557 | 618.5639 | 439.1918 | 329.4591 | 4.6892 |  |  |  |  | 4.7002 | 2.4522 | 3.5135 | 114.66 |  |  | 1.5131 | 1 |  | 92.7846 | 35.8539 | 100 | 0 | 0 | 100 | 0 | 0 | 47.9891 | 47.1983 | 4.8126 | 1 | 5.1273 | 2.9663 | 3.2376 | 3.0427
11.85 | 2.6 | 0.02367 | 1.5704 | 0.09444 | 2.2905 | 2.0934 | 38.878 | -36.018 | 117 | 4247.7034 | 2118.5696 | 16.8471 | 6.4256 | 6.856 | 0.15798 | 2.3042 | 29.8845 | Silty Clay | 4 | Clay | 3 | Clay | 3 | Clay | 3 | 54.4884 | 41.7131 | 3.7986 | 685.5981 | 539.0143 | 389.1986 | 268.1969 | 4.3399 |  |  |  |  | 4.2838 | 2.3331 | 3.1136 | 114.66 |  |  | 1.3027 | 1 |  | 80.8521 | 36.018 | 100 | 0 | 0 | 100 | 0 | 0 | 54.4884 | 41.7131 | 3.7986 | 1 | 4.4673 | 3.3384 | 3.3154 | 3.0945
11.9 | 2.6 | 0.02221 | 1.5737 | 0.09239 | 2.2913 | 2.1004 | 39.042 | -36.182 | 117 | 4266.8963 | 2127.5262 | 16.9182 | 5.6113 | 6.0293 | 0.17055 | 2.8286 | 29.0319 | Clay | 3 | Clay | 3 | Clay | 3 | Organic Clay | 2 | 70.9283 | 26.6353 | 2.4365 | 602.9344 | 440.6338 | 327.2008 | 249.1968 | 3.5353 |  |  |  |  | 5.6113 | 2.2213 | 2.6176 | 111.475 |  |  | 1.0489 | 1 |  | 66.0951 | 36.182 | 100 | 0 | 0 | 100 | 0 | 0 | 70.9283 | 26.6353 | 2.4365 | 1 | 3.6624 | 4.3776 | 3.4511 | 3.1883
11.95 | 2.53 | 0.02185 | 1.5731 | 0.10069 | 2.2898 | 2.0921 | 39.206 | -36.346 | 117 | 4286.0892 | 2136.4829 | 16.9893 | 5.4105 | 5.8782 | 0.16795 | 2.8572 | 32.4837 | Clay | 3 | Clay | 3 | Clay | 3 | Organic Clay | 2 | 73.2649 | 24.4337 | 2.3014 | 587.8247 | 421.7287 | 315.8685 | 318.7414 | 3.5 |  |  |  |  | 5.4105 | 2.1957 | 2.5269 | 111.475 |  |  | 0.99656 | 1 |  | 63.2593 | 36.346 | 100 | 0 | 0 | 100 | 0 | 0 | 73.2649 | 24.4337 | 2.3014 | 1 | 3.4966 | 4.4964 | 3.4744 | 3.2
12 | 2.6 | 0.0217 | 1.5665 | 0.09619 | 2.2976 | 2.1042 | 39.3701 | -36.5101 | 117 | 4305.2822 | 2145.4396 | 17.0604 | 5.3268 | 5.7676 | 0.14378 | 2.4928 | 30.6122 | Clay | 3 | Clay | 3 | Clay | 3 | Organic Clay | 2 | 64.7511 | 32.424 | 2.8249 | 576.7631 | 407.5861 | 307.5724 | 278.7813 | 4.0115 |  |  |  |  | 5.3268 | 2.1315 | 2.4606 | 111.475 |  |  | 0.95661 | 1 |  | 61.1379 | 36.5101 | 100 | 0 | 0 | 100 | 0 | 0 | 64.7511 | 32.424 | 2.8249 | 1 | 3.3699 | 3.9773 | 3.4595 | 3.1765
12.05 | 2.6 | 0.0224 | 1.5556 | 0.09838 | 2.2926 | 2.0951 | 39.5341 | -36.6741 | 117 | 4324.4751 | 2154.3963 | 17.1315 | 5.7173 | 6.1712 | 0.10337 | 1.675 | 31.523 | Clay | 3 | Clay | 3 | Clay | 3 | Clay | 3 | 43.7076 | 50.5634 | 5.729 | 617.1194 | 453.935 | 337.8395 | 296.0546 | 5.9703 |  |  |  |  | 5.7173 | 2.1066 | 2.7027 | 111.475 |  |  | 1.0657 | 1 |  | 68.0902 | 36.6741 | 100 | 0 | 0 | 100 | 0 | 0 | 43.7076 | 50.5634 | 5.729 | 1 | 3.7217 | 2.5784 | 3.3267 | 3.0662
12.1 | 2.53 | 0.02711 | 1.5583 | 0.10544 | 2.3002 | 2.1063 | 39.6982 | -36.8382 | 117 | 4343.668 | 2163.353 | 17.2025 | 8.3444 | 8.8406 | 0.11323 | 1.2808 | 34.459 | Silty Clay | 5 | Silt mxture | 4 | Clay | 3 | Silt Mixture | 4 | 25.8543 | 61.1087 | 13.0369 | 884.0624 | 766.8567 | 538.0468 | 354.9909 | 7.8078 |  |  |  |  | 4.1722 | 2.6046 | 4.3044 | 114.66 |  |  | 1.8389 | 1 |  | 115.0285 | 36.8382 | 0 | 100 | 0 | 0 | 100 | 0 | 25.8543 | 61.1087 | 13.0369 | 1 | 6.1652 | 1.6979 | 3.0471 | 2.8738
12.15 | 2.6 | 0.02578 | 1.5643 | 0.093 | 2.2957 | 2.0991 | 39.8622 | -37.0022 | 117 | 4362.8609 | 2172.3097 | 17.2736 | 7.6026 | 8.0243 | 0.1354 | 1.6874 | 29.2856 | Silty Clay | 5 | Clay | 3 | Clay | 3 | Clay | 3 | 35.7917 | 56.0782 | 8.1301 | 802.4277 | 669.6869 | 476.8208 | 247.1038 | 5.9264 |  |  |  |  | 3.8013 | 2.5144 | 3.8146 | 114.66 |  |  | 1.587 | 1 |  | 100.453 | 37.0022 | 0 | 100 | 0 | 100 | 0 | 0 | 35.7917 | 56.0782 | 8.1301 | 1 | 5.3794 | 2.3173 | 3.1648 | 2.9677
12.2 | 0.45 | 0.0251 | 1.6113 | 0.09752 | 2.291 | 2.0938 | 40.0262 | -37.1662 | 117 | 4382.0538 | 2181.2664 | 17.3447 | 7.2233 | 7.6721 | 0.30961 | 4.0356 | 31.1653 | Clay | 3 | Clay | 3 | Clay | 3 | Organic Clay | 2 | 92.5936 | 7.0564 | 0.35 | 767.2054 | 627.1198 | 450.404 | 284.3103 | 2.4779 |  |  |  |  | 7.2233 | 2.7642 | 3.6032 | 111.475 |  |  | 1.4739 | 1 |  | 94.068 | 37.1662 | 100 | 0 | 0 | 100 | 0 | 0 | 92.5936 | 7.0564 | 0.35 | 1 | 5.0255 | 5.6488 | 3.3993 | 3.1856
12.25 | 2.6 | 0.03334 | 1.6491 | 0.10935 | 2.2934 | 2.0962 | 40.1903 | -37.3303 | 117 | 4401.2467 | 2190.2231 | 17.4158 | 11.8194 | 12.339 | 0.44991 | 3.6462 | 36.0851 | Clay | 3 | Clay | 3 | Clay | 3 | Clay | 3 | 69.2822 | 28.1844 | 2.5334 | 1233.902 | 1175.0456 | 800.4265 | 384.0542 | 2.7426 |  |  |  |  | 11.8194 | 3.8205 | 6.4034 | 111.475 |  |  | 2.8356 | 1 |  | 176.2568 | 37.3303 | 100 | 0 | 0 | 100 | 0 | 0 | 69.2822 | 28.1844 | 2.5334 | 1 | 9.2579 | 4.4377 | 3.1231 | 2.9924
12.3 | 2.53 | 0.04007 | 1.6811 | 0.09783 | 2.2919 | 2.093 | 40.3543 | -37.4943 | 117 | 4420.4396 | 2199.1798 | 17.4869 | 15.5733 | 16.0239 | 0.56847 | 3.5477 | 31.2943 | Silty Clay | 4 | Silt mxture | 4 | Clay | 3 | Clay | 3 | 57.8509 | 38.7367 | 3.4124 | 1602.3902 | 1607.4322 | 1068.2602 | 284.0377 | 2.8188 |  |  |  |  | 10.3822 | 4.656 | 8.4778 | 114.66 |  |  | 3.9208 | 1 |  | 241.1148 | 37.4943 | 100 | 0 | 0 | 100 | 0 | 0 | 57.8509 | 38.7367 | 3.4124 | 1 | 12.5626 | 4.1153 | 2.9977 | 2.8947
12.35 | 2.6 | 0.03968 | 1.6917 | 0.10744 | 2.2973 | 2.0997 | 40.5184 | -37.6584 | 117 | 4439.6325 | 2208.1365 | 17.558 | 15.3557 | 15.8639 | 0.60788 | 3.8319 | 35.2908 | Silty Clay | 4 | Silt mxture | 4 | Clay | 3 | Clay | 3 | 65.896 | 31.3576 | 2.7464 | 1586.3917 | 1587.4815 | 1057.5945 | 364.7895 | 2.6097 |  |  |  |  | 10.2372 | 4.6764 | 8.4032 | 114.66 |  |  | 3.8507 | 1 |  | 238.1222 | 37.6584 | 100 | 0 | 0 | 100 | 0 | 0 | 65.896 | 31.3576 | 2.7464 | 1 | 12.358 | 4.4553 | 3.0245 | 2.9187
12.4 | 2.6 | 0.04026 | 1.6883 | 0.11638 | 2.2949 | 2.0951 | 40.6824 | -37.8224 | 117 | 4458.8255 | 2217.0932 | 17.629 | 15.6792 | 16.241 | 0.59524 | 3.6651 | 39.0087 | Silty Clay | 4 | Silt mxture | 4 | Clay | 3 | Clay | 3 | 61.2767 | 35.631 | 3.0922 | 1624.0968 | 1630.7114 | 1082.7312 | 439.8093 | 2.7285 |  |  |  |  | 10.4528 | 4.7369 | 8.5791 | 114.66 |  |  | 3.9415 | 1 |  | 244.6067 | 37.8224 | 100 | 0 | 0 | 100 | 0 | 0 | 61.2767 | 35.631 | 3.0922 | 1 | 12.6396 | 4.2482 | 3.0041 | 2.8988
12.45 | 2.53 | 0.0441 | 1.7012 | 0.12412 | 2.2978 | 2.0985 | 40.8465 | -37.9865 | 117 | 4478.0184 | 2226.0499 | 17.7001 | 17.8211 | 18.4292 | 0.64322 | 3.4902 | 42.2275 | Silty Clay | 4 | Silt mxture | 4 | Silt mxture | 4 | Clay | 3 | 53.0018 | 43.0017 | 3.9965 | 1842.9201 | 1887.0216 | 1228.6134 | 504.5631 | 2.8652 |  |  |  |  | 11.8808 | 5.2019 | 9.6003 | 114.66 |  |  | 4.572 | 1 |  | 283.0532 | 37.9865 | 100 | 0 | 0 | 100 | 0 | 0 | 53.0018 | 43.0017 | 3.9965 | 1 | 14.5461 | 3.9729 | 2.9381 | 2.8425
12.5 | 2.6 | 0.04138 | 1.7139 | 0.13556 | 2.2902 | 2.0931 | 41.0105 | -38.1505 | 117 | 4497.2113 | 2235.0066 | 17.7712 | 16.304 | 16.9805 | 0.69023 | 4.0648 | 46.9851 | Clay | 3 | Silt mxture | 4 | Clay | 3 | Clay | 3 | 71.1221 | 26.4527 | 2.4252 | 1698.0544 | 1715.4623 | 1132.0363 | 600.9706 | 2.4601 |  |  |  |  | 16.304 | 4.9903 | 8.9243 | 111.475 |  |  | 4.1165 | 1 |  | 257.3193 | 38.1505 | 100 | 0 | 0 | 100 | 0 | 0 | 71.1221 | 26.4527 | 2.4252 | 1 | 13.1829 | 4.6853 | 3.0162 | 2.9116
12.55 | 2.53 | 0.04243 | 1.7273 | 0.1292 | 2.2965 | 2.0989 | 41.1745 | -38.3145 | 117 | 4516.4042 | 2243.9633 | 17.8423 | 16.8896 | 17.5281 | 0.74002 | 4.2219 | 44.3401 | Clay | 3 | Silt mxture | 4 | Clay | 3 | Clay | 3 | 73.8845 | 23.85 | 2.2655 | 1752.8128 | 1778.7549 | 1168.5418 | 545.0981 | 2.3686 |  |  |  |  | 16.8896 | 5.1504 | 9.1798 | 111.475 |  |  | 4.2555 | 1 |  | 266.8132 | 38.3145 | 100 | 0 | 0 | 100 | 0 | 0 | 73.8845 | 23.85 | 2.2655 | 1 | 13.6098 | 4.8463 | 3.0147 | 2.9113
12.6 | 2.6 | 0.04098 | 1.7285 | 0.11763 | 2.2898 | 2.0878 | 41.3386 | -38.4786 | 117 | 4535.5971 | 2252.9199 | 17.9134 | 16.0808 | 16.6501 | 0.74417 | 4.4695 | 39.5285 | Clay | 3 | Silt mxture | 4 | Clay | 3 | Clay | 3 | 81.2973 | 16.9131 | 1.7897 | 1665.0057 | 1674.3235 | 1110.0038 | 444.6539 | 2.2374 |  |  |  |  | 16.0808 | 4.995 | 8.77 | 111.475 |  |  | 3.9743 | 1 |  | 251.1485 | 38.4786 | 100 | 0 | 0 | 100 | 0 | 0 | 81.2973 | 16.9131 | 1.7897 | 1 | 12.7677 | 5.1742 | 3.0541 | 2.9442
12.65 | 2.6 | 0.04174 | 1.7208 | 0.12016 | 2.2908 | 2.0893 | 41.5026 | -38.6426 | 117 | 4554.79 | 2261.8766 | 17.9845 | 16.5048 | 17.0891 | 0.71559 | 4.1874 | 40.5807 | Clay | 3 | Silt mxture | 4 | Clay | 3 | Clay | 3 | 73.3503 | 24.3532 | 2.2965 | 1708.9122 | 1724.8492 | 1139.2748 | 464.8358 | 2.3881 |  |  |  |  | 16.5048 | 5.0524 | 8.9749 | 111.475 |  |  | 4.0807 | 1 |  | 258.7274 | 38.6426 | 100 | 0 | 0 | 100 | 0 | 0 | 73.3503 | 24.3532 | 2.2965 | 1 | 13.0968 | 4.8312 | 3.0268 | 2.9175
12.7 | 2.53 | 0.04283 | 1.7132 | 0.12252 | 2.289 | 2.0877 | 41.6667 | -38.8067 | 117 | 4573.9829 | 2270.8333 | 18.0556 | 17.1127 | 17.7112 | 0.68771 | 3.8829 | 41.5621 | Silty Clay | 4 | Silt mxture | 4 | Clay | 3 | Clay | 3 | 64.3913 | 32.7582 | 2.8504 | 1771.1237 | 1796.9102 | 1180.7491 | 483.5634 | 2.5754 |  |  |  |  | 11.4085 | 5.1433 | 9.2652 | 114.66 |  |  | 4.2396 | 1 |  | 269.5365 | 38.8067 | 100 | 0 | 0 | 100 | 0 | 0 | 64.3913 | 32.7582 | 2.8504 | 1 | 13.5847 | 4.4586 | 2.9925 | 2.8848
12.75 | 2.6 | 0.04263 | 1.7027 | 0.11802 | 2.2908 | 2.0928 | 41.8307 | -38.9707 | 117 | 4593.1759 | 2279.79 | 18.1266 | 17.0012 | 17.5727 | 0.64852 | 3.6905 | 39.6907 | Silty Clay | 4 | Silt mxture | 4 | Clay | 3 | Clay | 3 | 59.4473 | 37.2976 | 3.2551 | 1757.2732 | 1779.4865 | 1171.5155 | 443.6034 | 2.7097 |  |  |  |  | 11.3341 | 5.0787 | 9.2006 | 114.66 |  |  | 4.1766 | 1 |  | 266.923 | 38.9707 | 100 | 0 | 0 | 100 | 0 | 0 | 59.4473 | 37.2976 | 3.2551 | 1 | 13.4014 | 4.2453 | 2.9839 | 2.8737
12.8 | 2.53 | 0.04254 | 1.6978 | 0.1123 | 2.2802 | 2.0758 | 41.9948 | -39.1348 | 117 | 4612.3688 | 2288.7467 | 18.1977 | 16.951 | 17.4883 | 0.6305 | 3.6053 | 37.3119 | Silty Clay | 4 | Silt mxture | 4 | Clay | 3 | Clay | 3 | 57.1614 | 39.3534 | 3.4853 | 1748.8277 | 1768.4217 | 1165.8852 | 393.2062 | 2.7737 |  |  |  |  | 11.3007 | 5.0473 | 9.1612 | 114.66 |  |  | 4.1297 | 1 |  | 265.2633 | 39.1348 | 100 | 0 | 0 | 100 | 0 | 0 | 57.1614 | 39.3534 | 3.4853 | 1 | 13.2667 | 4.1529 | 2.9815 | 2.8691
12.85 | 2.6 | 0.03948 | 1.6918 | 0.10212 | 2.2922 | 2.0945 | 42.1588 | -39.2988 | 117 | 4631.5617 | 2297.7034 | 18.2688 | 15.2442 | 15.7205 | 0.60837 | 3.8699 | 33.0784 | Silty Clay | 4 | Silt mxture | 4 | Clay | 3 | Clay | 3 | 66.8961 | 30.423 | 2.6809 | 1572.0502 | 1559.3191 | 1048.0335 | 304.6534 | 2.5841 |  |  |  |  | 10.1628 | 4.6974 | 8.3362 | 114.66 |  |  | 3.6016 | 1 |  | 233.8979 | 39.2988 | 100 | 0 | 0 | 100 | 0 | 0 | 66.8961 | 30.423 | 2.6809 | 1 | 11.6679 | 4.5385 | 3.0491 | 2.9245
12.9 | 2.53 | 0.04098 | 1.6579 | 0.11424 | 2.2839 | 2.0819 | 42.3228 | -39.4628 | 117 | 4650.7546 | 2306.6601 | 18.3399 | 16.0808 | 16.6298 | 0.48261 | 2.9021 | 38.1187 | Silty Clay | 5 | Silt mxture | 4 | Clay | 3 | Clay | 3 | 41.4947 | 52.2072 | 6.2982 | 1662.9756 | 1665.1612 | 1108.6504 | 406.8783 | 3.4458 |  |  |  |  | 8.0404 | 4.716 | 8.7606 | 114.66 |  |  | 3.8406 | 1 |  | 249.7742 | 39.4628 | 0 | 100 | 0 | 100 | 0 | 0 | 41.4947 | 52.2072 | 6.2982 | 1 | 12.4027 | 3.3738 | 2.9502 | 2.8292
12.95 | 2.6 | 0.10002 | 1.6922 | 0.1192 | 2.2869 | 2.0867 | 42.4869 | -39.6269 | 120 | 4670.4396 | 2316.1089 | 18.411 | 49.0123 | 49.5909 | 0.60978 | 1.2296 | 40.1814 | Silty Sand | 7 | Sand mixture | 5 | Sand mixture | 5 | Sand Mixture | 5 | 2.085 | 40.6807 | 57.2343 | [5 empty] | 32.0736 | 36.25 | 38.2572 | 34.7193 | 16.3374 | 7.7287 | 12.3977 | 117.845 | 0 | 0 | 1.389 | 0.49634 | 0.22194 | 123.9772 | 39.6269 | 0 | 0 | 100 | 0 | 100 | 0 | 2.085 | 40.6807 | 57.2343 | 0.77315 | 41.6333 | 1.2904 | 2.2793 | 2.226
13 | 2.53 | 0.09501 | 1.8326 | 0.05395 | 2.2875 | 2.0886 | 42.6509 | -39.7909 | 120 | 4690.1247 | 2325.5577 | 18.4821 | 46.2178 | 46.4057 | 1.1301 | 2.4352 | 13.0459 | Zone 6 | 6 | Sand mixture | 5 | Sand mixture | 5 | Sand Mixture | 5 | 9.3136 | 59.1384 | 31.548 | 4640.5652 | 5158.4231 | 3093.7101 | 0 | 4.1064 |  |  |  |  | 18.4871 | 10.7301 | 23.2028 | 114.66 |  |  | 12.4666 | 1 |  | 773.7635 | 39.7909 | 0 | 100 | 0 | 0 | 100 | 0 | 9.3136 | 59.1384 | 31.548 | 0.85434 | 38.4067 | 2.5649 | 2.4918 | 2.4342
13.05 | 2.6 | 0.09613 | 1.903 | 0.03497 | 2.2893 | 2.0854 | 42.815 | -39.955 | 120 | 4709.8097 | 2335.0066 | 18.5531 | 46.8425 | 46.9167 | 1.3911 | 2.9651 | 5.1526 | Zone 6 | 6 | Sand mixture | 5 | Sand mixture | 5 | Sand Mixture | 5 | 15.4692 | 62.3827 | 22.1482 | 4691.6705 | 5217.3891 | 3127.7803 | 0 | 3.3725 |  |  |  |  | 18.737 | 11.1129 | 23.4584 | 114.66 |  |  | 12.5549 | 1 |  | 782.6084 | 39.955 | 0 | 100 | 0 | 0 | 100 | 0 | 15.4692 | 62.3827 | 22.1482 | 0.87542 | 38.6306 | 3.1218 | 2.5466 | 2.488
13.1 | 2.53 | 0.12633 | 1.8908 | 0.01642 | 2.2931 | 2.0859 | 42.979 | -40.119 | 120 | 4729.4948 | 2344.4554 | 18.6242 | 63.6875 | 63.6506 | 1.346 | 2.1147 | 0 | Silty Sand | 7 | Sand mixture | 5 | Sand mixture | 5 | Sand Mixture | 5 | 3.909 | 49.2761 | 46.8149 | [5 empty] | 33.7548 | 37.7292 | 39.9961 | 35.7738 | 21.2292 | 10.6246 | 15.9127 | 117.845 | 7.2148 | 0 | 1.837 | 0.56303 | 0.29477 | 159.1266 | 40.119 | 0 | 0 | 100 | 0 | 100 | 0 | 3.909 | 49.2761 | 46.8149 | 0.79698 | 53.3607 | 2.1963 | 2.3401 | 2.2911
13.15 | 2.53 | 0.18513 | 1.7452 | 0.01304 | 2.2923 | 2.082 | 43.143 | -40.283 | 120 | 4749.1798 | 2353.9042 | 18.6953 | 96.4851 | 96.4279 | 0.80627 | 0.83614 | 0 | Silty Sand | 8 | Sand | 6 | Sand | 6 | Sand | 6 | 0.76477 | 20.6051 | 78.6301 | [5 empty] | 36.4008 | 40.0553 | 42.6928 | 38.2321 | 24.1213 | 14.333 | 24.107 | 121.03 | 21.4512 | 12.706 | 2.7868 | 0.68939 | 0.4518 | 241.0699 | 40.283 | 0 | 0 | 100 | 0 | 0 | 100 | 0.76477 | 20.6051 | 78.6301 | 0.642 | 82.9636 | 0.85725 | 1.9328 | 1.8943
13.2 | 0.46 | 0.19125 | 1.7362 | 0.01385 | 2.3026 | 2.0905 | 43.3071 | -40.4471 | 120 | 4768.8648 | 2363.353 | 18.7664 | 99.8987 | 99.8464 | 0.77283 | 0.77402 | 0 | Silty Sand | 8 | Sand | 6 | Sand | 6 | Sand | 6 | 0.72863 | 19.323 | 79.9484 | [5 empty] | 36.5885 | 40.2202 | 42.8823 | 38.4885 | 24.9747 | 14.7133 | 24.9616 | 121.03 | 22.5656 | 13.7926 | 2.8634 | 0.6988 | 0.4755 | 249.6161 | 40.4471 | 0 | 0 | 100 | 0 | 0 | 100 | 0.72863 | 19.323 | 79.9484 | 0.63 | 85.8614 | 0.79296 | 1.9007 | 1.8621
13.25 | 2.6 | 0.16662 | 1.7748 | 0.01614 | 2.2985 | 2.082 | 43.4711 | -40.6111 | 120 | 4788.5499 | 2372.8018 | 18.8375 | 86.1605 | 86.122 | 0.91591 | 1.0635 | 0 | Silty Sand | 8 | Sand | 6 | Sand | 6 | Sand | 6 | 0.91723 | 25.6114 | 73.4714 | [5 empty] | 35.6308 | 39.3785 | 41.9131 | 37.4591 | 21.5401 | 13.1618 | 21.5305 | 121.03 | 17.3801 | 8.7278 | 2.4729 | 0.64926 | 0.39184 | 215.3049 | 40.6111 | 0 | 0 | 100 | 0 | 0 | 100 | 0.91723 | 25.6114 | 73.4714 | 0.68352 | 73.1344 | 1.0939 | 2.0406 | 1.9971
13.3 | 2.53 | 0.14686 | 1.7938 | 0.03388 | 2.2968 | 2.0774 | 43.6352 | -40.7752 | 120 | 4808.2349 | 2382.2507 | 18.9086 | 75.1388 | 75.2064 | 0.98646 | 1.3117 | 4.6993 | Silty Sand | 7 | Sand mixture | 5 | Sand mixture | 5 | Sand Mixture | 5 | 1.2382 | 32.2066 | 66.5552 | [5 empty] | 34.7218 | 38.5794 | 40.9872 | 36.6405 | 25.0463 | 11.7898 | 18.8016 | 117.845 | 12.6206 | 4.079 | 2.1429 | 0.60544 | 0.34435 | 188.0161 | 40.7752 | 0 | 0 | 100 | 0 | 100 | 0 | 1.2382 | 32.2066 | 66.5552 | 0.72488 | 63.1136 | 1.355 | 2.1485 | 2.1003
13.35 | 2.6 | 0.15593 | 1.7523 | 0.0373 | 2.304 | 2.0858 | 43.7992 | -40.9392 | 120 | 4827.9199 | 2391.6995 | 18.9797 | 80.1979 | 80.286 | 0.83241 | 1.0368 | 6.1216 | Silty Sand | 8 | Sand | 6 | Sand mixture | 5 | Sand | 6 | 0.95343 | 26.5928 | 72.4538 | [5 empty] | 35.1141 | 38.9243 | 41.3875 | 37.0215 | 20.0495 | 12.2241 | 20.0715 | 121.03 | 14.7886 | 6.1944 | 2.2783 | 0.62357 | 0.36521 | 200.715 | 40.9392 | 0 | 0 | 100 | 0 | 0 | 100 | 0.95343 | 26.5928 | 72.4538 | 0.69196 | 67.5829 | 1.0689 | 2.0616 | 2.0142
13.4 | 2.53 | 0.17376 | 1.7059 | 0.03025 | 2.3062 | 2.0835 | 43.9633 | -41.1033 | 120 | 4847.605 | 2401.1483 | 19.0507 | 90.1431 | 90.189 | 0.66057 | 0.73243 | 3.1897 | Silty Sand | 8 | Sand | 6 | Sand | 6 | Sand | 6 | 0.75843 | 20.3788 | 78.8627 | [5 empty] | 35.8313 | 39.5548 | 42.1165 | 37.7642 | 22.5358 | 13.1815 | 22.5473 | 121.03 | 18.7141 | 10.0258 | 2.5434 | 0.65811 | 0.41209 | 225.4726 | 41.1033 | 0 | 0 | 100 | 0 | 0 | 100 | 0.75843 | 20.3788 | 78.8627 | 0.64159 | 76.4395 | 0.75265 | 1.9288 | 1.8838
13.45 | 2.6 | 0.16898 | 1.7632 | 0.02407 | 2.3045 | 2.0771 | 44.1273 | -41.2673 | 120 | 4867.29 | 2410.5971 | 19.1218 | 87.4769 | 87.4858 | 0.87301 | 0.99789 | 0.61965 | Silty Sand | 8 | Sand | 6 | Sand | 6 | Sand | 6 | 0.87648 | 24.4044 | 74.7191 | [5 empty] | 35.6125 | 39.3624 | 41.8945 | 37.5614 | 21.8692 | 13.2666 | 21.8715 | 121.03 | 17.5797 | 8.9167 | 2.4557 | 0.64666 | 0.39828 | 218.7146 | 41.2673 | 0 | 0 | 100 | 0 | 0 | 100 | 0.87648 | 24.4044 | 74.7191 | 0.6772 | 73.5528 | 1.0264 | 2.0217 | 1.9746
13.5 | 2.53 | 0.15563 | 1.8335 | 0.02788 | 2.3044 | 2.0718 | 44.2913 | -41.4313 | 120 | 4886.9751 | 2420.0459 | 19.1929 | 80.0305 | 80.0623 | 1.1336 | 1.4159 | 2.2041 | Silty Sand | 7 | Sand mixture | 5 | Sand mixture | 5 | Sand Mixture | 5 | 1.2626 | 32.5724 | 66.1649 | [5 empty] | 35.014 | 38.8363 | 41.2854 | 37.0047 | 26.6768 | 12.6773 | 20.0156 | 117.845 | 14.4375 | 5.847 | 2.234 | 0.61732 | 0.36492 | 200.1556 | 41.4313 | 0 | 0 | 100 | 0 | 100 | 0 | 1.2626 | 32.5724 | 66.1649 | 0.72698 | 66.5072 | 1.4604 | 2.1517 | 2.1009
13.55 | 2.6 | 0.15488 | 1.9901 | 0.03401 | 2.3132 | 2.0819 | 44.4554 | -41.5954 | 120 | 4906.6601 | 2429.4948 | 19.264 | 79.6122 | 79.6806 | 1.7142 | 2.1514 | 4.7534 | Silty Sand | 7 | Sand mixture | 5 | Sand mixture | 5 | Sand Mixture | 5 | 2.8904 | 45.2763 | 51.8333 | [5 empty] | 34.9514 | 38.7813 | 41.2217 | 36.976 | 26.5374 | 13.3331 | 19.9202 | 117.845 | 14.1885 | 5.6024 | 2.2102 | 0.61404 | 0.36333 | 199.2016 | 41.5954 | 0 | 0 | 100 | 0 | 100 | 0 | 2.8904 | 45.2763 | 51.8333 | 0.77513 | 65.553 | 2.2197 | 2.2775 | 2.2252
13.6 | 2.53 | 0.10568 | 1.9502 | 0.03673 | 2.3119 | 2.0777 | 44.6194 | -41.7594 | 120 | 4926.3451 | 2438.9436 | 19.3351 | 52.1693 | 52.2541 | 1.5664 | 2.9976 | 5.8846 | Zone 6 | 6 | Sand mixture | 5 | Sand mixture | 5 | Sand Mixture | 5 | 14.0601 | 62.0222 | 23.9178 | 5225.406 | 5832.5758 | 3483.604 | 0 | 3.336 |  |  |  |  | 20.8677 | 12.2887 | 26.127 | 114.66 |  |  | 13.3955 | 1 |  | 874.8864 | 41.7594 | 0 | 100 | 0 | 0 | 100 | 0 | 14.0601 | 62.0222 | 23.9178 | 0.86977 | 41.5819 | 3.1459 | 2.5253 | 2.4571
13.65 | 2.6 | 0.07088 | 1.9234 | 0.04659 | 2.3074 | 2.0711 | 44.7835 | -41.9235 | 120 | 4946.0302 | 2448.3924 | 19.4062 | 32.7585 | 32.9023 | 1.467 | 4.4586 | 9.9851 | Silty Clay | 4 | Silt mxture | 4 | Silt mxture | 4 | Silt Mixture | 4 | 57.83 | 38.7554 | 3.4146 | 3290.2304 | 3554.7407 | 2193.4869 | 0 | 2.2428 |  |  |  |  | 21.839 | 8.8047 | 16.4512 | 114.66 |  |  | 7.9277 | 1 |  | 533.2111 | 41.9235 | 100 | 0 | 0 | 0 | 100 | 0 | 57.83 | 38.7554 | 3.4146 | 0.98012 | 24.9278 | 4.821 | 2.8143 | 2.7215
13.7 | 2.53 | 0.0811 | 1.8443 | 0.0537 | 2.3064 | 2.0678 | 44.9475 | -42.0875 | 120 | 4965.7152 | 2457.8412 | 19.4773 | 38.459 | 38.6454 | 1.1736 | 3.0368 | 12.9419 | Silty Clay | 5 | Sand mixture | 5 | Silt mxture | 4 | Silt Mixture | 4 | 20.6243 | 62.4557 | 16.9201 | 3864.5411 | 4229.2424 | 2576.3607 | 0 | 3.293 |  |  |  |  | 19.2295 | 9.5484 | 19.3227 | 114.66 |  |  | 9.4706 | 1 |  | 634.3864 | 42.0875 | 0 | 100 | 0 | 0 | 100 | 0 | 20.6243 | 62.4557 | 16.9201 | 0.91469 | 29.7998 | 3.2453 | 2.642 | 2.5572
13.75 | 2.6 | 0.06236 | 1.8371 | 0.05578 | 2.3122 | 2.0736 | 45.1115 | -42.2515 | 120 | 4985.4003 | 2467.29 | 19.5483 | 28.0062 | 28.205 | 1.1469 | 4.0662 | 13.8069 | Silty Clay | 4 | Silt mxture | 4 | Silt mxture | 4 | Silt Mixture | 4 | 52.245 | 43.6506 | 4.1044 | 2820.5038 | 2999.8053 | 1880.3359 | 0 | 2.4593 |  |  |  |  | 18.6708 | 7.6649 | 14.1624 | 114.66 |  |  | 6.5729 | 1 |  | 449.9708 | 42.2515 | 100 | 0 | 0 | 0 | 100 | 0 | 52.245 | 43.6506 | 4.1044 | 0.99397 | 20.8617 | 4.4604 | 2.8495 | 2.7437
13.8 | 2.6 | 0.05752 | 1.8075 | 0.06887 | 2.3145 | 2.0747 | 45.2756 | -42.4156 | 120 | 5005.0853 | 2476.7388 | 19.6194 | 25.3066 | 25.5838 | 1.0371 | 4.0538 | 19.2507 | Silty Clay | 4 | Silt mxture | 4 | Silt mxture | 4 | Clay | 3 | 55.2668 | 41.0313 | 3.702 | 2558.3765 | 2690.2623 | 1705.5843 | 0 | 2.4668 |  |  |  |  | 16.871 | 7.0825 | 12.9391 | 114.66 |  |  | 5.836 | 1 |  | 403.5393 | 42.4156 | 100 | 0 | 0 | 100 | 0 | 0 | 55.2668 | 41.0313 | 3.702 | 1 | 18.6384 | 4.4933 | 2.8887 | 2.7745
13.85 | 2.53 | 0.0621 | 1.8101 | 0.07656 | 2.3169 | 2.0756 | 45.4396 | -42.5796 | 120 | 5024.7703 | 2486.1877 | 19.6905 | 27.8612 | 28.1845 | 1.0468 | 3.714 | 22.4487 | Silty Clay | 5 | Silt mxture | 4 | Silt mxture | 4 | Silt Mixture | 4 | 43.8444 | 50.4595 | 5.6961 | 2818.4457 | 2995.0681 | 1878.9638 | 56.7399 | 2.6925 |  |  |  |  | 13.9306 | 7.5733 | 14.1527 | 114.66 |  |  | 6.5026 | 1 |  | 449.2602 | 42.5796 | 0 | 100 | 0 | 0 | 100 | 0 | 43.8444 | 50.4595 | 5.6961 | 0.98572 | 20.6988 | 4.0775 | 2.8267 | 2.7179
13.9 | 2.53 | 0.07362 | 1.8787 | 0.09157 | 2.3192 | 2.077 | 45.6037 | -42.7437 | 120 | 5044.4554 | 2495.6365 | 19.7616 | 34.2868 | 34.7 | 1.3013 | 3.7502 | 28.6909 | Silty Clay | 5 | Silt mxture | 4 | Silt mxture | 4 | Silt Mixture | 4 | 38.9238 | 54.0224 | 7.0538 | 3469.999 | 3760.4435 | 2313.3327 | 183.6889 | 2.6666 |  |  |  |  | 17.1434 | 9.0081 | 17.35 | 114.66 |  |  | 8.2204 | 1 |  | 564.0665 | 42.7437 | 0 | 100 | 0 | 0 | 100 | 0 | 38.9238 | 54.0224 | 7.0538 | 0.95671 | 25.97 | 4.0441 | 2.75 | 2.6534
13.95 | 2.53 | 0.09384 | 1.8498 | 0.05575 | 2.3197 | 2.0769 | 45.7677 | -42.9077 | 120 | 5064.1404 | 2505.0853 | 19.8327 | 45.5652 | 45.7638 | 1.1939 | 2.6087 | 13.7944 | Zone 6 | 6 | Sand mixture | 5 | Sand mixture | 5 | Sand Mixture | 5 | 11.3862 | 60.7765 | 27.8373 | 4576.3827 | 5060.9134 | 3050.9218 | 0 | 3.8333 |  |  |  |  | 18.2261 | 10.8328 | 22.8819 | 114.66 |  |  | 11.1784 | 1 |  | 759.137 | 42.9077 | 0 | 100 | 0 | 0 | 100 | 0 | 11.3862 | 60.7765 | 27.8373 | 0.87739 | 35.2288 | 2.7615 | 2.5412 | 2.4585
14 | 2.6 | 0.18913 | 1.8245 | 0.05248 | 2.3207 | 2.0713 | 45.9318 | -43.0718 | 120 | 5083.8255 | 2514.5341 | 19.9038 | 98.7162 | 98.8953 | 1.1004 | 1.1126 | 12.4345 | Silty Sand | 8 | Sand | 6 | Sand | 6 | Sand | 6 | 0.86169 | 23.9392 | 75.1991 | [5 empty] | 36.0733 | 39.7674 | 42.3616 | 38.4171 | 24.6791 | 15.2178 | 24.7238 | 121.03 | 20.8964 | 12.139 | 2.6077 | 0.66523 | 0.46104 | 247.2382 | 43.0718 | 0 | 0 | 100 | 0 | 0 | 100 | 0.86169 | 23.9392 | 75.1991 | 0.67818 | 80.9642 | 1.142 | 2.0178 | 1.9632
14.05 | 2.53 | 0.23067 | 1.8249 | 0.04382 | 2.3232 | 2.0727 | 46.0958 | -43.2358 | 120 | 5103.5105 | 2523.9829 | 19.9748 | 121.8865 | 122.0137 | 1.1016 | 0.90283 | 8.8331 | Silty Sand | 8 | Sand | 6 | Sand | 6 | Sand | 6 | 0.69384 | 18.1367 | 81.1694 | [5 empty] | 37.3506 | 40.89 | 43.649 | 38.1762 | 30.4716 | 18.3755 | 30.5034 | 121.03 | 28.0596 | 19.132 | 3.1521 | 0.73232 | 0.65277 | 305.0341 | 43.2358 | 0 | 0 | 100 | 0 | 0 | 100 | 0.69384 | 18.1367 | 81.1694 | 0.62767 | 101.0129 | 0.92212 | 1.8846 | 1.835
14.1 | 2.6 | 0.24739 | 1.8484 | 0.04705 | 2.3261 | 2.0738 | 46.2598 | -43.3998 | 120 | 5123.1955 | 2533.4318 | 20.0459 | 131.2126 | 131.3591 | 1.189 | 0.90512 | 10.1764 | Sand | 9 | Sand | 6 | Sand | 6 | Sand | 6 | 0.66675 | 17.2669 | 82.0663 | [5 empty] | 37.7707 | 41.2593 | 44.0701 | 38.9939 | 26.2425 | 19.8258 | 32.8398 | 124.215 | 30.5242 | 21.5371 | 3.3483 | 0.75554 | 0.74049 | 328.3978 | 43.3998 | 0 | 0 | 100 | 0 | 0 | 100 | 0.66675 | 17.2669 | 82.0663 | 0.61846 | 108.8301 | 0.92313 | 1.8599 | 1.8112
14.15 | 2.6 | 0.1952 | 1.9 | 0.04289 | 2.3293 | 2.0724 | 46.4239 | -43.5639 | 120 | 5142.8806 | 2542.8806 | 20.117 | 102.1019 | 102.2236 | 1.3802 | 1.3502 | 8.4463 | Silty Sand | 8 | Sand | 6 | Sand mixture | 5 | Sand Mixture | 5 | 0.96124 | 26.7941 | 72.2446 | [5 empty] | 36.2052 | 39.8833 | 42.4951 | 38.6668 | 25.5255 | 16.1234 | 25.5559 | 121.03 | 21.7969 | 13.0141 | 2.6515 | 0.67046 | 0.48312 | 255.5589 | 43.5639 | 0 | 0 | 100 | 0 | 100 | 0 | 0.96124 | 26.7941 | 72.2446 | 0.69662 | 82.8237 | 1.385 | 2.0644 | 2.0077
14.2 | 0.45 | 0.13212 | 1.9252 | 0.04364 | 2.3289 | 2.0717 | 46.5879 | -43.7279 | 120 | 5162.5656 | 2552.3294 | 20.1881 | 66.9171 | 67.0432 | 1.4736 | 2.198 | 8.7582 | Silty Sand | 7 | Sand mixture | 5 | Sand mixture | 5 | Sand Mixture | 5 | 4.0351 | 49.684 | 46.2809 | [5 empty] | 33.4395 | 37.4519 | 39.6715 | 36.0282 | 22.3057 | 11.2496 | 16.7608 | 117.845 | 7.1716 | 0 | 1.7008 | 0.5413 | 0.31127 | 167.608 | 43.7279 | 0 | 0 | 100 | 0 | 100 | 0 | 4.0351 | 49.684 | 46.2809 | 0.8087 | 52.3378 | 2.286 | 2.358 | 2.2859
14.25 | 2.6 | 0.10212 | 1.9138 | 0.04918 | 2.3301 | 2.0707 | 46.752 | -43.892 | 120 | 5182.2507 | 2561.7782 | 20.2592 | 50.1836 | 50.3429 | 1.4311 | 2.8428 | 11.0622 | Zone 6 | 6 | Sand mixture | 5 | Sand mixture | 5 | Sand Mixture | 5 | 12.7127 | 61.4974 | 25.79 | 5034.2914 | 5592.6819 | 3356.1943 | 0 | 3.5177 |  |  |  |  | 20.0734 | 11.9205 | 25.1715 | 114.66 |  |  | 12.0887 | 1 |  | 838.9023 | 43.892 | 0 | 100 | 0 | 0 | 100 | 0 | 12.7127 | 61.4974 | 25.79 | 0.87778 | 38.1527 | 2.997 | 2.5387 | 2.4531
14.3 | 2.6 | 0.08769 | 1.8802 | 0.07331 | 2.3328 | 2.0673 | 46.916 | -44.056 | 120 | 5201.9357 | 2571.227 | 20.3303 | 42.1348 | 42.4386 | 1.3068 | 3.0793 | 21.0971 | Zone 6 | 6 | Sand mixture | 5 | Silt mxture | 4 | Silt Mixture | 4 | 19.5607 | 62.5745 | 17.8648 | 4243.8628 | 4661.6079 | 2829.2419 | 15.7751 | 3.2475 |  |  |  |  | 16.8539 | 10.433 | 21.2193 | 114.66 |  |  | 9.9413 | 1 |  | 699.2412 | 44.056 | 0 | 100 | 0 | 0 | 100 | 0 | 19.5607 | 62.5745 | 17.8648 | 0.91155 | 31.5207 | 3.2804 | 2.6268 | 2.5311
14.35 | 2.53 | 0.0755 | 1.8835 | 0.07453 | 2.3341 | 2.0676 | 47.0801 | -44.2201 | 120 | 5221.6207 | 2580.6759 | 20.4014 | 35.3355 | 35.6466 | 1.3189 | 3.6999 | 21.6045 | Silty Clay | 5 | Silt mxture | 4 | Silt mxture | 4 | Silt Mixture | 4 | 36.6032 | 55.5633 | 7.8335 | 3564.6575 | 3861.3849 | 2376.4383 | 24.75 | 2.7028 |  |  |  |  | 17.6677 | 9.2532 | 17.8233 | 114.66 |  |  | 8.1221 | 1 |  | 579.2077 | 44.2201 | 0 | 100 | 0 | 0 | 100 | 0 | 36.6032 | 55.5633 | 7.8335 | 0.95805 | 25.8145 | 3.9923 | 2.7482 | 2.6408
14.4 | 2.53 | 0.0653 | 1.8118 | 0.07372 | 2.3356 | 2.0667 | 47.2441 | -44.3841 | 120 | 5241.3058 | 2590.1247 | 20.4724 | 29.6461 | 29.9524 | 1.0533 | 3.5166 | 21.2676 | Silty Clay | 5 | Silt mxture | 4 | Silt mxture | 4 | Silt Mixture | 4 | 37.2312 | 55.1561 | 7.6127 | 2995.2351 | 3190.3183 | 1996.8234 | 16.3581 | 2.8437 |  |  |  |  | 14.823 | 7.9652 | 14.9778 | 114.66 |  |  | 6.6181 | 1 |  | 478.5477 | 44.3841 | 0 | 100 | 0 | 0 | 100 | 0 | 37.2312 | 55.1561 | 7.6127 | 0.97916 | 21.1928 | 3.8538 | 2.8031 | 2.6824
14.45 | 2.6 | 0.16467 | 1.7995 | 0.08186 | 2.3427 | 2.0682 | 47.4081 | -44.5481 | 120 | 5260.9908 | 2599.5735 | 20.5435 | 85.0729 | 85.4279 | 1.0076 | 1.1795 | 24.6528 | Silty Sand | 8 | Sand | 6 | Sand mixture | 5 | Sand Mixture | 5 | 0.99646 | 27.6585 | 71.3451 | [5 empty] | 34.8842 | 38.7222 | 41.1531 | 37.4071 | 21.2682 | 13.2186 | 21.357 | 121.03 | 15.1349 | 6.5006 | 2.149 | 0.60427 | 0.38946 | 213.5697 | 44.5481 | 0 | 0 | 100 | 0 | 100 | 0 | 0.99646 | 27.6585 | 71.3451 | 0.71006 | 67.5808 | 1.217 | 2.0962 | 2.0282
14.5 | 2.53 | 0.15073 | 1.8132 | 0.03239 | 2.3415 | 2.0661 | 47.5722 | -44.7122 | 120 | 5280.6759 | 2609.0223 | 20.6146 | 77.2974 | 77.3561 | 1.0584 | 1.3682 | 4.0797 | Silty Sand | 7 | Sand mixture | 5 | Sand mixture | 5 | Sand Mixture | 5 | 1.2598 | 32.5301 | 66.2102 | [5 empty] | 34.232 | 38.1488 | 40.486 | 36.8017 | 25.7658 | 12.1915 | 19.339 | 117.845 | 11.6347 | 3.0816 | 1.9275 | 0.57338 | 0.35757 | 193.3903 | 44.7122 | 0 | 0 | 100 | 0 | 100 | 0 | 1.2598 | 32.5301 | 66.2102 | 0.74042 | 60.4454 | 1.4166 | 2.1753 | 2.1026
14.55 | 2.6 | 0.13078 | 1.9083 | 0.03357 | 2.3422 | 2.0655 | 47.7362 | -44.8762 | 120 | 5300.3609 | 2618.4711 | 20.6857 | 66.1696 | 66.2355 | 1.411 | 2.1302 | 4.5704 | Silty Sand | 7 | Sand mixture | 5 | Sand mixture | 5 | Sand Mixture | 5 | 3.7659 | 48.7935 | 47.4406 | [5 empty] | 33.1698 | 37.2146 | 39.3932 | 35.9677 | 22.0565 | 11.068 | 16.5589 | 117.845 | 6.2055 | 0 | 1.6106 | 0.52723 | 0.30833 | 165.5886 | 44.8762 | 0 | 0 | 100 | 0 | 100 | 0 | 3.7659 | 48.7935 | 47.4406 | 0.81129 | 50.5412 | 2.219 | 2.3607 | 2.2805
14.6 | 2.53 | 0.08295 | 1.8809 | 0.03498 | 2.3411 | 2.0606 | 47.9003 | -45.0403 | 120 | 5320.0459 | 2627.9199 | 20.7568 | 39.4909 | 39.5652 | 1.3094 | 3.3095 | 5.1568 | Silty Clay | 5 | Sand mixture | 5 | Silt mxture | 4 | Silt Mixture | 4 | 24.8409 | 61.4566 | 13.7024 | 3956.5202 | 4316.6101 | 2637.6801 | 0 | 3.0216 |  |  |  |  | 19.7455 | 9.9726 | 19.7826 | 114.66 |  |  | 8.9362 | 1 |  | 647.4915 | 45.0403 | 0 | 100 | 0 | 0 | 100 | 0 | 24.8409 | 61.4566 | 13.7024 | 0.93403 | 28.4878 | 3.5481 | 2.6823 | 2.5747
14.65 | 2.6 | 0.0647 | 1.8362 | 0.04565 | 2.3455 | 2.0631 | 48.0643 | -45.2043 | 120 | 5339.731 | 2637.3688 | 20.8279 | 29.3114 | 29.4496 | 1.1436 | 3.8832 | 9.5941 | Silty Clay | 5 | Silt mxture | 4 | Silt mxture | 4 | Silt Mixture | 4 | 45.9776 | 48.8075 | 5.2149 | 2944.9584 | 3125.3795 | 1963.3056 | 0 | 2.5752 |  |  |  |  | 14.6557 | 7.9962 | 14.7431 | 114.66 |  |  | 6.3395 | 1 |  | 468.8069 | 45.2043 | 0 | 100 | 0 | 0 | 100 | 0 | 45.9776 | 48.8075 | 5.2149 | 0.99656 | 20.3232 | 4.2703 | 2.8458 | 2.7164
14.7 | 2.53 | 0.13334 | 1.8066 | 0.06953 | 2.3453 | 2.0602 | 48.2283 | -45.3683 | 120 | 5359.416 | 2646.8176 | 20.899 | 67.5976 | 67.8787 | 1.034 | 1.5233 | 19.5251 | Silty Sand | 7 | Sand mixture | 5 | Sand mixture | 5 | Sand Mixture | 5 | 1.7614 | 38.1511 | 60.0875 | [5 empty] | 33.2319 | 37.2692 | 39.4573 | 36.0909 | 22.5325 | 10.8483 | 16.9697 | 117.845 | 6.8204 | 0 | 1.626 | 0.52944 | 0.31558 | 169.6968 | 45.3683 | 0 | 0 | 100 | 0 | 100 | 0 | 1.7614 | 38.1511 | 60.0875 | 0.77289 | 51.8129 | 1.5859 | 2.2581 | 2.1761
14.75 | 2.6 | 0.16828 | 1.7522 | 0.04841 | 2.3481 | 2.0592 | 48.3924 | -45.5324 | 120 | 5379.101 | 2656.2664 | 20.97 | 87.0865 | 87.2411 | 0.83223 | 0.95394 | 10.7419 | Silty Sand | 8 | Sand | 6 | Sand | 6 | Sand | 6 | 0.86017 | 23.8904 | 75.2494 | [5 empty] | 34.8782 | 38.7169 | 41.147 | 37.5431 | 21.7716 | 13.1498 | 21.8103 | 121.03 | 15.3979 | 6.7492 | 2.1306 | 0.60111 | 0.39944 | 218.1029 | 45.5324 | 0 | 0 | 100 | 0 | 0 | 100 | 0.86017 | 23.8904 | 75.2494 | 0.68863 | 68.2927 | 0.98428 | 2.0364 | 1.9636
14.8 | 2.6 | 0.15987 | 1.8113 | 0.03812 | 2.3505 | 2.0583 | 48.5564 | -45.6964 | 120 | 5398.7861 | 2665.7152 | 21.0411 | 82.3955 | 82.4886 | 1.0512 | 1.2743 | 6.4626 | Silty Sand | 8 | Sand mixture | 5 | Sand mixture | 5 | Sand Mixture | 5 | 1.0922 | 29.7056 | 69.2022 | [5 empty] | 34.492 | 38.3774 | 40.7523 | 37.1866 | 20.5989 | 12.8854 | 20.6221 | 121.03 | 13.3905 | 4.7878 | 1.9991 | 0.5829 | 0.37988 | 206.2214 | 45.6964 | 0 | 0 | 100 | 0 | 100 | 0 | 1.0922 | 29.7056 | 69.2022 | 0.72743 | 63.7199 | 1.3175 | 2.1376 | 2.0614
14.85 | 2.6 | 0.11817 | 1.8183 | 0.03657 | 2.35 | 2.0524 | 48.7205 | -45.8605 | 120 | 5418.4711 | 2675.164 | 21.1122 | 59.136 | 59.2198 | 1.0771 | 1.8188 | 5.818 | Silty Sand | 7 | Sand mixture | 5 | Sand mixture | 5 | Sand Mixture | 5 | 3.0687 | 46.0866 | 50.8448 | [5 empty] | 32.2398 | 36.3963 | 38.4301 | 35.4415 | 19.712 | 9.6969 | 14.8049 | 117.845 | 1.8872 | 0 | 1.3579 | 0.48758 | 0.27257 | 148.0495 | 45.8605 | 0 | 0 | 100 | 0 | 100 | 0 | 3.0687 | 46.0866 | 50.8448 | 0.81339 | 44.1225 | 1.906 | 2.3627 | 2.2711
14.9 | 2.53 | 0.11576 | 1.8843 | 0.0379 | 2.3582 | 2.0577 | 48.8845 | -46.0245 | 120 | 5438.1562 | 2684.6129 | 21.1833 | 57.7918 | 57.8835 | 1.3218 | 2.2836 | 6.3711 | Zone 6 | 6 | Sand mixture | 5 | Sand mixture | 5 | Sand Mixture | 5 | 5.6238 | 53.7845 | 40.5917 | 5788.3506 | 6464.7571 | 3858.9004 | 0 | 4.379 |  |  |  |  | 23.1167 | 13.164 | 28.9418 | 114.66 |  |  | 13.316 | 1 |  | 969.7136 | 46.0245 | 0 | 100 | 0 | 0 | 100 | 0 | 5.6238 | 53.7845 | 40.5917 | 0.84233 | 42.6556 | 2.3962 | 2.4381 | 2.344
14.95 | 2.53 | 0.08709 | 1.8821 | 0.03684 | 2.3553 | 2.0551 | 49.0486 | -46.1886 | 120 | 5457.8412 | 2694.0617 | 21.2544 | 41.8002 | 41.8856 | 1.3137 | 3.1364 | 5.9303 | Silty Clay | 5 | Sand mixture | 5 | Silt mxture | 4 | Silt Mixture | 4 | 20.4255 | 62.4824 | 17.0921 | 4188.5557 | 4581.4875 | 2792.3705 | 0 | 3.1884 |  |  |  |  | 20.9001 | 10.4314 | 20.9428 | 114.66 |  |  | 9.2374 | 1 |  | 687.2231 | 46.1886 | 0 | 100 | 0 | 0 | 100 | 0 | 20.4255 | 62.4824 | 17.0921 | 0.92473 | 29.5979 | 3.3549 | 2.6537 | 2.5407
15 | 2.6 | 0.1134 | 1.807 | 0.04561 | 2.3598 | 2.0602 | 49.2126 | -46.3526 | 120 | 5477.5262 | 2703.5105 | 21.3255 | 56.4754 | 56.6133 | 1.0353 | 1.8287 | 9.5775 | Silty Sand | 7 | Sand mixture | 5 | Sand mixture | 5 | Sand Mixture | 5 | 3.3556 | 47.2802 | 49.3642 | [5 empty] | 31.8396 | 36.044 | 38.0137 | 35.246 | 18.8251 | 9.282 | 14.1533 | 117.845 | 0.11041 | 0 | 1.2586 | 0.47124 | 0.25914 | 141.5333 | 46.3526 | 0 | 0 | 100 | 0 | 100 | 0 | 3.3556 | 47.2802 | 49.3642 | 0.82241 | 41.6138 | 1.9217 | 2.3846 | 2.2875
15.05 | 2.6 | 0.16166 | 1.7684 | 0.0438 | 2.3626 | 2.0639 | 49.3766 | -46.5166 | 120 | 5497.2113 | 2712.9593 | 21.3965 | 83.3939 | 83.521 | 0.89225 | 1.0683 | 8.8248 | Silty Sand | 8 | Sand | 6 | Sand mixture | 5 | Sand Mixture | 5 | 0.94313 | 26.3219 | 72.735 | [5 empty] | 34.4416 | 38.3331 | 40.7007 | 37.2641 | 20.8485 | 12.7614 | 20.8803 | 121.03 | 13.4449 | 4.8342 | 1.9732 | 0.57889 | 0.38532 | 208.8025 | 46.5166 | 0 | 0 | 100 | 0 | 100 | 0 | 0.94313 | 26.3219 | 72.735 | 0.7101 | 63.9587 | 1.1046 | 2.0892 | 2.0088
15.1 | 2.53 | 0.13053 | 1.861 | 0.02983 | 2.3632 | 2.0641 | 49.5407 | -46.6807 | 120 | 5516.8963 | 2722.4081 | 21.4676 | 66.0302 | 66.0736 | 1.2355 | 1.8699 | 3.0151 | Silty Sand | 7 | Sand mixture | 5 | Sand mixture | 5 | Sand Mixture | 5 | 2.7318 | 44.5044 | 52.7638 | [5 empty] | 32.8592 | 36.9414 | 39.0723 | 35.9555 | 22.0101 | 10.8505 | 16.5184 | 117.845 | 5.2905 | 0 | 1.5076 | 0.51064 | 0.30875 | 165.184 | 46.6807 | 0 | 0 | 100 | 0 | 100 | 0 | 2.7318 | 44.5044 | 52.7638 | 0.80406 | 48.8502 | 1.9513 | 2.3353 | 2.2432
15.15 | 2.6 | 0.10245 | 1.896 | 0.03126 | 2.3647 | 2.0642 | 49.7047 | -46.8447 | 120 | 5536.5814 | 2731.857 | 21.5387 | 50.3677 | 50.4197 | 1.3654 | 2.708 | 3.6098 | Zone 6 | 6 | Sand mixture | 5 | Sand mixture | 5 | Sand Mixture | 5 | 10.9685 | 60.5011 | 28.5303 | 5041.9668 | 5580.8687 | 3361.3112 | 0 | 3.6928 |  |  |  |  | 20.1471 | 11.9921 | 25.2098 | 114.66 |  |  | 11.1789 | 1 |  | 837.1303 | 46.8447 | 0 | 100 | 0 | 0 | 100 | 0 | 10.9685 | 60.5011 | 28.5303 | 0.88431 | 35.9242 | 2.8653 | 2.5453 | 2.4382
15.2 | 0.45 | 0.10995 | 1.9177 | 0.03449 | 2.3647 | 2.0641 | 49.8688 | -47.0088 | 120 | 5556.2664 | 2741.3058 | 21.6098 | 54.551 | 54.6224 | 1.4457 | 2.6468 | 4.953 | Zone 6 | 6 | Sand mixture | 5 | Sand mixture | 5 | Sand Mixture | 5 | 9.2487 | 59.0751 | 31.6762 | 5462.2373 | 6074.1467 | 3641.4916 | 0 | 3.7781 |  |  |  |  | 21.8204 | 12.8051 | 27.3112 | 114.66 |  |  | 12.169 | 1 |  | 911.122 | 47.0088 | 0 | 100 | 0 | 0 | 100 | 0 | 9.2487 | 59.0751 | 31.6762 | 0.87106 | 39.099 | 2.7886 | 2.5099 | 2.406
15.25 | 2.6 | 0.08138 | 1.8985 | 0.0334 | 2.3669 | 2.0631 | 50.0328 | -47.1728 | 120 | 5575.9514 | 2750.7546 | 21.6809 | 38.6152 | 38.68 | 1.3746 | 3.5539 | 4.4997 | Silty Clay | 5 | Silt mxture | 4 | Silt mxture | 4 | Silt Mixture | 4 | 30.3711 | 59.1482 | 10.4807 | 3868.0023 | 4197.4181 | 2578.6682 | 0 | 2.8138 |  |  |  |  | 19.3076 | 9.9668 | 19.34 | 114.66 |  |  | 8.2218 | 1 |  | 629.6127 | 47.1728 | 0 | 100 | 0 | 0 | 100 | 0 | 30.3711 | 59.1482 | 10.4807 | 0.95471 | 26.4058 | 3.8299 | 2.7289 | 2.6029
15.3 | 2.53 | 0.07917 | 1.9012 | 0.05137 | 2.3678 | 2.0604 | 50.1969 | -47.3369 | 120 | 5595.6365 | 2760.2034 | 21.752 | 37.3825 | 37.5549 | 1.3846 | 3.6869 | 11.9729 | Silty Clay | 5 | Silt mxture | 4 | Silt mxture | 4 | Silt Mixture | 4 | 34.4199 | 56.9181 | 8.662 | 3755.4939 | 4063.8974 | 2503.6626 | 0 | 2.7123 |  |  |  |  | 18.6913 | 9.782 | 18.7775 | 114.66 |  |  | 7.9154 | 1 |  | 609.5846 | 47.3369 | 0 | 100 | 0 | 0 | 100 | 0 | 34.4199 | 56.9181 | 8.662 | 0.96394 | 25.4253 | 3.9837 | 2.7526 | 2.6232
15.35 | 2.6 | 0.10051 | 1.8873 | 0.05628 | 2.3677 | 2.0549 | 50.3609 | -47.5009 | 120 | 5615.3215 | 2769.6522 | 21.8231 | 49.2856 | 49.4874 | 1.3331 | 2.6938 | 14.0148 | Zone 6 | 6 | Sand mixture | 5 | Sand mixture | 5 | Sand Mixture | 5 | 11.213 | 60.6653 | 28.1217 | 4948.7404 | 5466.5589 | 3299.1603 | 0 | 3.7123 |  |  |  |  | 19.7142 | 11.8243 | 24.7437 | 114.66 |  |  | 10.7631 | 1 |  | 819.9838 | 47.5009 | 0 | 100 | 0 | 0 | 100 | 0 | 11.213 | 60.6653 | 28.1217 | 0.88909 | 34.7224 | 2.8558 | 2.5555 | 2.4427
15.4 | 2.53 | 0.10779 | 1.8462 | 0.04321 | 2.3698 | 2.0533 | 50.5249 | -47.6649 | 120 | 5635.0066 | 2779.101 | 21.8941 | 53.3462 | 53.4698 | 1.1807 | 2.2081 | 8.5794 | Zone 6 | 6 | Sand mixture | 5 | Sand mixture | 5 | Sand Mixture | 5 | 5.8231 | 54.1942 | 39.9827 | 5346.9785 | 5933.9163 | 3564.6523 | 0 | 4.5288 |  |  |  |  | 21.3385 | 12.325 | 26.7349 | 114.66 |  |  | 11.6844 | 1 |  | 890.0875 | 47.6649 | 0 | 100 | 0 | 0 | 100 | 0 | 5.8231 | 54.1942 | 39.9827 | 0.85648 | 37.8964 | 2.3309 | 2.4693 | 2.3599
15.45 | 2.6 | 0.08423 | 1.875 | 0.03964 | 2.376 | 2.0533 | 50.689 | -47.829 | 120 | 5654.6916 | 2788.5499 | 21.9652 | 40.2049 | 40.3071 | 1.2875 | 3.1943 | 7.0948 | Silty Clay | 5 | Sand mixture | 5 | Silt mxture | 4 | Silt Mixture | 4 | 22.3184 | 62.1486 | 15.533 | 4030.7069 | 4384.2036 | 2687.1379 | 0 | 3.1305 |  |  |  |  | 20.1025 | 10.1913 | 20.1535 | 114.66 |  |  | 8.4694 | 1 |  | 657.6305 | 47.829 | 0 | 100 | 0 | 0 | 100 | 0 | 22.3184 | 62.1486 | 15.533 | 0.93949 | 27.3307 | 3.4353 | 2.6866 | 2.5584
15.5 | 2.6 | 0.067 | 1.8131 | 0.04608 | 2.3821 | 2.0606 | 50.853 | -47.993 | 120 | 5674.3766 | 2797.9987 | 22.0363 | 30.5943 | 30.7351 | 1.0581 | 3.4425 | 9.773 | Silty Clay | 5 | Silt mxture | 4 | Silt mxture | 4 | Silt Mixture | 4 | 34.2302 | 57.0311 | 8.7387 | 3073.5057 | 3256.9265 | 2049.0038 | 0 | 2.9049 |  |  |  |  | 15.2972 | 8.2394 | 15.3675 | 114.66 |  |  | 6.1743 | 1 |  | 488.539 | 47.993 | 0 | 100 | 0 | 0 | 100 | 0 | 34.2302 | 57.0311 | 8.7387 | 0.98974 | 19.9981 | 3.7926 | 2.8179 | 2.6678
15.55 | 2.53 | 0.05155 | 1.8048 | 0.04898 | 2.3798 | 2.0554 | 51.0171 | -48.1571 | 120 | 5694.0617 | 2807.4475 | 22.1074 | 21.9766 | 22.1347 | 1.0273 | 4.6412 | 10.979 | Clay | 3 | Silt mxture | 4 | Clay | 3 | Clay | 3 | 74.2997 | 23.459 | 2.2413 | 2213.4696 | 2243.9615 | 1475.6464 | 0 | 2.1546 |  |  |  |  | 21.9766 | 6.6234 | 11.3295 | 111.475 |  |  | 4.159 | 1 |  | 336.5942 | 48.1571 | 100 | 0 | 0 | 100 | 0 | 0 | 74.2997 | 23.459 | 2.2413 | 1 | 13.7404 | 5.3263 | 3.0376 | 2.8606
15.6 | 2.53 | 0.06347 | 1.8049 | 0.05645 | 2.3807 | 2.0502 | 51.1811 | -48.3211 | 120 | 5713.7467 | 2816.8963 | 22.1785 | 28.6254 | 28.8282 | 1.0276 | 3.5647 | 14.0855 | Silty Clay | 5 | Silt mxture | 4 | Silt mxture | 4 | Silt Mixture | 4 | 39.0624 | 53.9273 | 7.0103 | 2882.8188 | 3030.2732 | 1921.8792 | 0 | 2.8053 |  |  |  |  | 14.3127 | 7.8709 | 14.4532 | 114.66 |  |  | 5.6789 | 1 |  | 454.541 | 48.3211 | 0 | 100 | 0 | 0 | 100 | 0 | 39.0624 | 53.9273 | 7.0103 | 1 | 18.4397 | 3.9569 | 2.8568 | 2.6988
15.65 | 2.6 | 0.11269 | 1.8611 | 0.0484 | 2.3803 | 2.0467 | 51.3451 | -48.4851 | 120 | 5733.4318 | 2826.3451 | 22.2496 | 56.0794 | 56.234 | 1.236 | 2.198 | 10.7378 | Zone 6 | 6 | Sand mixture | 5 | Sand mixture | 5 | Sand Mixture | 5 | 5.3339 | 53.1537 | 41.5123 | 5623.3996 | 6253.3279 | 3748.933 | 0 | 4.5495 |  |  |  |  | 22.4317 | 12.8934 | 28.117 | 114.66 |  |  | 12.1037 | 1 |  | 937.9992 | 48.4851 | 0 | 100 | 0 | 0 | 100 | 0 | 5.3339 | 53.1537 | 41.5123 | 0.85197 | 39.4064 | 2.3161 | 2.4546 | 2.3422
15.7 | 2.6 | 0.11594 | 1.79 | 0.03876 | 2.3858 | 2.0464 | 51.5092 | -48.6492 | 120 | 5753.1168 | 2835.794 | 22.3206 | 57.8922 | 57.9891 | 0.97219 | 1.6765 | 6.7288 | Silty Sand | 7 | Sand mixture | 5 | Sand mixture | 5 | Sand Mixture | 5 | 2.6691 | 44.1845 | 53.1465 | [5 empty] | 31.6397 | 35.868 | 37.8053 | 35.3492 | 19.2974 | 9.3996 | 14.4973 | 117.845 | 0 | 0 | 1.1936 | 0.45932 | 0.2677 | 144.9726 | 48.6492 | 0 | 0 | 100 | 0 | 100 | 0 | 2.6691 | 44.1845 | 53.1465 | 0.81868 | 40.9744 | 1.764 | 2.3666 | 2.2552
15.75 | 2.53 | 0.13925 | 1.8634 | 0.03487 | 2.3867 | 2.0483 | 51.6732 | -48.8132 | 120 | 5772.8018 | 2845.2428 | 22.3917 | 70.8941 | 70.9677 | 1.2443 | 1.7534 | 5.1111 | Silty Sand | 7 | Sand mixture | 5 | Sand mixture | 5 | Sand Mixture | 5 | 2.1245 | 40.9546 | 56.9209 | [5 empty] | 33.0061 | 37.0706 | 39.2242 | 36.3226 | 23.6314 | 11.5526 | 17.7419 | 117.845 | 6.8176 | 0 | 1.5267 | 0.51259 | 0.3348 | 177.4191 | 48.8132 | 0 | 0 | 100 | 0 | 100 | 0 | 2.1245 | 40.9546 | 56.9209 | 0.79495 | 50.8323 | 1.8277 | 2.3037 | 2.2015
15.8 | 2.6 | 0.09075 | 1.84 | 0.03202 | 2.3837 | 2.043 | 51.8373 | -48.9773 | 120 | 5792.4869 | 2854.6916 | 22.4628 | 43.8416 | 43.8982 | 1.1576 | 2.6369 | 3.9258 | Zone 6 | 6 | Sand mixture | 5 | Silt mxture | 4 | Sand Mixture | 5 | 12.2077 | 61.2488 | 26.5435 | 4389.8173 | 4798.5808 | 2926.5449 | 0 | 3.7923 |  |  |  |  | 17.5367 | 10.7189 | 21.9491 | 114.66 |  |  | 9.0591 | 1 |  | 719.7871 | 48.9773 | 0 | 100 | 0 | 0 | 100 | 0 | 12.2077 | 61.2488 | 26.5435 | 0.91039 | 29.5023 | 2.8232 | 2.6061 | 2.4751
15.85 | 2.6 | 0.0584 | 1.7557 | 0.0383 | 2.3798 | 2.0408 | 52.0013 | -49.1413 | 120 | 5812.1719 | 2864.1404 | 22.5339 | 25.7974 | 25.8915 | 0.84509 | 3.264 | 6.5375 | Silty Clay | 5 | Silt mxture | 4 | Silt mxture | 4 | Silt Mixture | 4 | 34.7441 | 56.7232 | 8.5327 | 2589.1543 | 2678.9958 | 1726.1029 | 0 | 3.0638 |  |  |  |  | 12.8987 | 7.156 | 13.0827 | 114.66 |  |  | 4.8934 | 1 |  | 401.8494 | 49.1413 | 0 | 100 | 0 | 0 | 100 | 0 | 34.7441 | 56.7232 | 8.5327 | 1 | 16.0505 | 3.6766 | 2.8837 | 2.7095
15.9 | 2.53 | 0.05053 | 1.7112 | 0.05403 | 2.3837 | 2.0456 | 52.1654 | -49.3054 | 120 | 5831.857 | 2873.5892 | 22.605 | 21.4077 | 21.596 | 0.68011 | 3.1492 | 13.0791 | Silty Clay | 5 | Silt mxture | 4 | Clay | 3 | Silt Mixture | 4 | 37.5868 | 54.9222 | 7.491 | 2159.6001 | 2172.48 | 1439.7334 | 0 | 3.1754 |  |  |  |  | 10.7038 | 6.1715 | 11.0781 | 114.66 |  |  | 3.9117 | 1 |  | 325.872 | 49.3054 | 0 | 100 | 0 | 0 | 100 | 0 | 37.5868 | 54.9222 | 7.491 | 1 | 13.0012 | 3.6408 | 2.9536 | 2.7608
15.95 | 2.53 | 0.05347 | 1.7464 | 0.06878 | 2.3814 | 2.0434 | 52.3294 | -49.4694 | 120 | 5851.542 | 2883.0381 | 22.6761 | 23.0475 | 23.3242 | 0.81061 | 3.4754 | 19.2132 | Silty Clay | 5 | Silt mxture | 4 | Silt mxture | 4 | Clay | 3 | 43.4143 | 50.7853 | 5.8004 | 2332.421 | 2374.6407 | 1554.9473 | 0 | 2.8774 |  |  |  |  | 11.5238 | 6.6536 | 11.8846 | 114.66 |  |  | 4.2783 | 1 |  | 356.1961 | 49.4694 | 0 | 100 | 0 | 100 | 0 | 0 | 43.4143 | 50.7853 | 5.8004 | 1 | 14.1507 | 3.9739 | 2.9476 | 2.7618
16 | 2.6 | 0.08831 | 1.8431 | 0.08338 | 2.3776 | 2.0401 | 52.4934 | -49.6334 | 119 | 5871.063 | 2892.3228 | 22.7472 | 42.4807 | 42.8448 | 1.1693 | 2.7291 | 25.2849 | Zone 6 | 6 | Sand mixture | 5 | Silt mxture | 4 | Silt Mixture | 4 | 14.1513 | 62.051 | 23.7977 | 4284.4757 | 4673.1056 | 2856.3171 | 52.2057 | 3.6642 |  |  |  |  | 16.9923 | 10.5749 | 21.4224 | 114.66 |  |  | 8.6765 | 1 |  | 700.9658 | 49.6334 | 0 | 100 | 0 | 0 | 100 | 0 | 14.1513 | 62.051 | 23.7977 | 0.92055 | 28.2862 | 2.9298 | 2.6305 | 2.4929
16.05 | 2.6 | 0.07437 | 1.9255 | 0.09954 | 2.3793 | 2.0425 | 52.6575 | -49.7975 | 119 | 5890.584 | 2901.6076 | 22.8182 | 34.7052 | 35.1661 | 1.4748 | 4.1938 | 32.0054 | Silty Clay | 4 | Silt mxture | 4 | Silt mxture | 4 | Silt Mixture | 4 | 50.0391 | 45.5121 | 4.4488 | 3516.6055 | 3768.5806 | 2344.4037 | 188.9931 | 2.3845 |  |  |  |  | 23.1368 | 9.5306 | 17.583 | 114.66 |  |  | 6.8963 | 1 |  | 565.2871 | 49.7975 | 100 | 0 | 0 | 0 | 100 | 0 | 50.0391 | 45.5121 | 4.4488 | 0.99923 | 22.2142 | 4.5771 | 2.8364 | 2.6823
16.1 | 2.53 | 0.09607 | 1.8689 | 0.06954 | 2.3815 | 2.041 | 52.8215 | -49.9615 | 119 | 5910.105 | 2910.8924 | 22.8893 | 46.809 | 47.0903 | 1.2648 | 2.6859 | 19.5293 | Zone 6 | 6 | Sand mixture | 5 | Sand mixture | 5 | Sand Mixture | 5 | 11.9475 | 61.1087 | 26.9438 | 4709.0262 | 5170.2801 | 3139.3508 | 0 | 3.7231 |  |  |  |  | 18.7236 | 11.4351 | 23.5451 | 114.66 |  |  | 9.5763 | 1 |  | 775.542 | 49.9615 | 0 | 100 | 0 | 0 | 100 | 0 | 11.9475 | 61.1087 | 26.9438 | 0.90606 | 31.2409 | 2.8658 | 2.5913 | 2.4578
16.15 | 2.6 | 0.07009 | 1.8569 | 0.06488 | 2.3836 | 2.0412 | 52.9856 | -50.1256 | 119 | 5929.626 | 2920.1772 | 22.9604 | 32.3179 | 32.5712 | 1.2202 | 3.7463 | 17.5913 | Silty Clay | 5 | Silt mxture | 4 | Silt mxture | 4 | Silt Mixture | 4 | 40.1011 | 53.2044 | 6.6944 | 3257.1187 | 3461.0054 | 2171.4124 | 0 | 2.6693 |  |  |  |  | 16.1589 | 8.8185 | 16.2856 | 114.66 |  |  | 6.2597 | 1 |  | 519.1508 | 50.1256 | 0 | 100 | 0 | 0 | 100 | 0 | 40.1011 | 53.2044 | 6.6944 | 0.99971 | 20.279 | 4.1215 | 2.8365 | 2.6734
16.2 | 0.43 | 0.0534 | 1.8147 | 0.07546 | 2.387 | 2.0434 | 53.1496 | -50.2896 | 119 | 5949.147 | 2929.4619 | 23.0315 | 23.0085 | 23.3252 | 1.0639 | 4.5612 | 21.9912 | Clay | 3 | Silt mxture | 4 | Clay | 3 | Clay | 3 | 71.7364 | 25.8739 | 2.3896 | 2332.5169 | 2372.0903 | 1555.0113 | 0 | 2.1924 |  |  |  |  | 23.0085 | 6.9527 | 11.8851 | 111.475 |  |  | 4.1944 | 1 |  | 355.8135 | 50.2896 | 100 | 0 | 0 | 100 | 0 | 0 | 71.7364 | 25.8739 | 2.3896 | 1 | 13.8937 | 5.2279 | 3.0287 | 2.8385
16.25 | 2.6 | 0.05374 | 1.7343 | 0.0853 | 2.3876 | 2.0429 | 53.3136 | -50.4536 | 119 | 5968.668 | 2938.7467 | 23.1026 | 23.1981 | 23.5737 | 0.76575 | 3.2483 | 26.0834 | Silty Clay | 5 | Silt mxture | 4 | Silt mxture | 4 | Clay | 3 | 38.1846 | 54.5239 | 7.2916 | 2357.3742 | 2400.1858 | 1571.5828 | 61.3198 | 3.0785 |  |  |  |  | 11.5991 | 6.6758 | 12.0011 | 114.66 |  |  | 4.2309 | 1 |  | 360.0279 | 50.4536 | 0 | 100 | 0 | 100 | 0 | 0 | 38.1846 | 54.5239 | 7.2916 | 1 | 14.0124 | 3.7191 | 2.9333 | 2.7396
16.3 | 2.53 | 0.05945 | 1.7147 | 0.11491 | 2.3886 | 2.0402 | 53.4777 | -50.6177 | 119 | 5988.189 | 2948.0315 | 23.1737 | 26.3831 | 26.936 | 0.69297 | 2.5727 | 38.3973 | Silty Clay | 5 | Silt mxture | 4 | Silt mxture | 4 | Silt Mixture | 4 | 21.5045 | 62.3133 | 16.1822 | 2693.5996 | 2794.5969 | 1795.7331 | 313.1726 | 3.887 |  |  |  |  | 13.1915 | 7.2008 | 13.5701 | 114.66 |  |  | 4.9455 | 1 |  | 419.1895 | 50.6177 | 0 | 100 | 0 | 0 | 100 | 0 | 21.5045 | 62.3133 | 16.1822 | 0.99238 | 16.2835 | 2.8944 | 2.8156 | 2.631
16.35 | 2.6 | 0.0554 | 1.7316 | 0.12287 | 2.3919 | 2.0401 | 53.6417 | -50.7817 | 119 | 6007.71 | 2957.3163 | 23.2448 | 24.1241 | 24.7246 | 0.75581 | 3.0569 | 41.7077 | Silty Clay | 5 | Silt mxture | 4 | Silt mxture | 4 | Silt Mixture | 4 | 33.4193 | 57.5052 | 9.0754 | 2472.4649 | 2533.2901 | 1648.3099 | 379.8085 | 3.2713 |  |  |  |  | 12.062 | 6.8848 | 12.5382 | 114.66 |  |  | 4.4448 | 1 |  | 379.9935 | 50.7817 | 0 | 100 | 0 | 0 | 100 | 0 | 33.4193 | 57.5052 | 9.0754 | 1 | 14.6895 | 3.4797 | 2.8994 | 2.7069
16.4 | 2.53 | 0.0524 | 1.7069 | 0.12576 | 2.3965 | 2.0403 | 53.8058 | -50.9458 | 119 | 6027.231 | 2966.601 | 23.3158 | 22.4507 | 23.0686 | 0.66435 | 2.8799 | 42.9095 | Silty Clay | 5 | Silt mxture | 4 | Silt mxture | 4 | Silt Mixture | 4 | 31.629 | 58.4982 | 9.8728 | 2306.8611 | 2337.3138 | 1537.9074 | 403.0703 | 3.4724 |  |  |  |  | 11.2254 | 6.4695 | 11.7654 | 114.66 |  |  | 4.0695 | 1 |  | 350.5971 | 50.9458 | 0 | 100 | 0 | 0 | 100 | 0 | 31.629 | 58.4982 | 9.8728 | 1 | 13.5205 | 3.3126 | 2.9153 | 2.7142
16.45 | 2.6 | 0.05404 | 1.6789 | 0.14807 | 2.396 | 2.0364 | 53.9698 | -51.1098 | 119 | 6046.752 | 2975.8858 | 23.3869 | 23.3655 | 24.117 | 0.56035 | 2.3235 | 52.1876 | Zone 6 | 6 | Silt mxture | 4 | Silt mxture | 4 | Silt Mixture | 4 | 20.338 | 62.4935 | 17.1684 | 2411.6977 | 2459.5027 | 1607.7985 | 592.4713 | 4.3039 |  |  |  |  | 9.3462 | 6.5211 | 12.2546 | 114.66 |  |  | 4.2776 | 1 |  | 368.9254 | 51.1098 | 0 | 100 | 0 | 0 | 100 | 0 | 20.338 | 62.4935 | 17.1684 | 1 | 14.1764 | 2.6565 | 2.8423 | 2.6421
16.5 | 2.6 | 0.05135 | 1.6781 | 0.15706 | 2.3975 | 2.0375 | 54.1339 | -51.2739 | 119 | 6066.273 | 2985.1706 | 23.458 | 21.865 | 22.6704 | 0.55724 | 2.458 | 55.9263 | Silty Clay | 5 | Silt mxture | 4 | Silt mxture | 4 | Silt Mixture | 4 | 24.3539 | 61.6102 | 14.0359 | 2267.0381 | 2288.1666 | 1511.3587 | 667.9189 | 4.0683 |  |  |  |  | 10.9325 | 6.2588 | 11.5795 | 114.66 |  |  | 3.9509 | 1 |  | 343.225 | 51.2739 | 0 | 100 | 0 | 0 | 100 | 0 | 24.3539 | 61.6102 | 14.0359 | 1 | 13.1565 | 2.8377 | 2.8854 | 2.6782
16.55 | 2.53 | 0.04791 | 1.6924 | 0.15915 | 2.4003 | 2.0372 | 54.2979 | -51.4379 | 119 | 6085.794 | 2994.4554 | 23.5291 | 19.9463 | 20.7641 | 0.61037 | 2.9395 | 56.7955 | Silty Clay | 5 | Silt mxture | 4 | Clay | 3 | Clay | 3 | 36.9141 | 55.3626 | 7.7232 | 2076.4128 | 2062.7533 | 1384.2752 | 684.3366 | 3.4019 |  |  |  |  | 9.9731 | 5.9878 | 10.6899 | 114.66 |  |  | 3.5304 | 1 |  | 309.413 | 51.4379 | 0 | 100 | 0 | 100 | 0 | 0 | 36.9141 | 55.3626 | 7.7232 | 1 | 11.836 | 3.4443 | 2.9719 | 2.7557
16.6 | 2.53 | 0.05068 | 1.6869 | 0.17266 | 2.4029 | 2.0399 | 54.4619 | -51.6019 | 119 | 6105.315 | 3003.7402 | 23.6002 | 21.4913 | 22.3901 | 0.59005 | 2.6353 | 62.4139 | Silty Clay | 5 | Silt mxture | 4 | Silt mxture | 4 | Silt Mixture | 4 | 28.4414 | 60.0619 | 11.4968 | 2239.0088 | 2252.8945 | 1492.6726 | 798.4531 | 3.7946 |  |  |  |  | 10.7457 | 6.2634 | 11.4487 | 114.66 |  |  | 3.859 | 1 |  | 337.9342 | 51.6019 | 0 | 100 | 0 | 0 | 100 | 0 | 28.4414 | 60.0619 | 11.4968 | 1 | 12.8756 | 3.0513 | 2.9114 | 2.7008
16.65 | 2.6 | 0.05071 | 1.6945 | 0.18258 | 2.4039 | 2.0356 | 54.626 | -51.766 | 119 | 6124.836 | 3013.0249 | 23.6713 | 21.5081 | 22.4662 | 0.61834 | 2.7523 | 66.5393 | Silty Clay | 5 | Silt mxture | 4 | Silt mxture | 4 | Clay | 3 | 30.9998 | 58.8284 | 10.1717 | 2246.6228 | 2260.7038 | 1497.7485 | 881.8569 | 3.6333 |  |  |  |  | 10.754 | 6.3209 | 11.4842 | 114.66 |  |  | 3.8591 | 1 |  | 339.1056 | 51.766 | 0 | 100 | 0 | 100 | 0 | 0 | 30.9998 | 58.8284 | 10.1717 | 1 | 12.88 | 3.1867 | 2.9223 | 2.7112
16.7 | 2.6 | 0.05045 | 1.6796 | 0.20035 | 2.4082 | 2.0397 | 54.79 | -51.93 | 119 | 6144.357 | 3022.3097 | 23.7423 | 21.363 | 22.4276 | 0.56291 | 2.5099 | 73.9293 | Silty Clay | 5 | Silt mxture | 4 | Silt mxture | 4 | Silt Mixture | 4 | 26.4781 | 60.8765 | 12.6454 | 2242.7621 | 2255.0135 | 1495.1747 | 1032.4178 | 3.9842 |  |  |  |  | 10.6815 | 6.2409 | 11.4662 | 114.66 |  |  | 3.8351 | 1 |  | 338.252 | 51.93 | 0 | 100 | 0 | 0 | 100 | 0 | 26.4781 | 60.8765 | 12.6454 | 1 | 12.8084 | 2.9083 | 2.901 | 2.6874
16.75 | 2.53 | 0.05075 | 1.6885 | 0.21077 | 2.4053 | 2.0341 | 54.9541 | -52.0941 | 119 | 6163.878 | 3031.5945 | 23.8134 | 21.5304 | 22.6574 | 0.59591 | 2.6301 | 78.2627 | Silty Clay | 5 | Silt mxture | 4 | Silt mxture | 4 | Clay | 3 | 28.8307 | 59.8861 | 11.2832 | 2265.7356 | 2280.8928 | 1510.4904 | 1120.0992 | 3.8021 |  |  |  |  | 10.7652 | 6.3341 | 11.5734 | 114.66 |  |  | 3.8675 | 1 |  | 342.1339 | 52.0941 | 0 | 100 | 0 | 100 | 0 | 0 | 28.8307 | 59.8861 | 11.2832 | 1 | 12.9143 | 3.0442 | 2.9097 | 2.6962
16.8 | 2.6 | 0.05084 | 1.6936 | 0.2251 | 2.4093 | 2.0332 | 55.1181 | -52.2581 | 119 | 6183.399 | 3040.8793 | 23.8845 | 21.5806 | 22.7934 | 0.61497 | 2.698 | 84.2221 | Silty Clay | 5 | Silt mxture | 4 | Silt mxture | 4 | Clay | 3 | 30.4012 | 59.1332 | 10.4656 | 2279.3372 | 2295.7464 | 1519.5582 | 1241.2308 | 3.7064 |  |  |  |  | 10.7903 | 6.39 | 11.6369 | 114.66 |  |  | 3.8801 | 1 |  | 344.362 | 52.2581 | 0 | 100 | 0 | 100 | 0 | 0 | 30.4012 | 59.1332 | 10.4656 | 1 | 12.9579 | 3.1214 | 2.9149 | 2.7009
16.85 | 2.6 | 0.0484 | 1.7097 | 0.2261 | 2.4106 | 2.0322 | 55.2822 | -52.4222 | 119 | 6202.9199 | 3050.164 | 23.9556 | 20.2196 | 21.4384 | 0.67466 | 3.147 | 84.638 | Silty Clay | 5 | Silt mxture | 4 | Clay | 3 | Clay | 3 | 42.8305 | 51.2234 | 5.9462 | 2143.8374 | 2135.1865 | 1429.2249 | 1248.3235 | 3.1777 |  |  |  |  | 10.1098 | 6.2244 | 11.0046 | 114.66 |  |  | 3.583 | 1 |  | 320.278 | 52.4222 | 0 | 100 | 0 | 100 | 0 | 0 | 42.8305 | 51.2234 | 5.9462 | 1 | 12.0236 | 3.6792 | 2.9834 | 2.7631
16.9 | 2.53 | 0.04673 | 1.6875 | 0.22921 | 2.4106 | 2.0321 | 55.4462 | -52.5862 | 119 | 6222.4409 | 3059.4488 | 24.0267 | 19.2881 | 20.5255 | 0.59242 | 2.8863 | 85.9313 | Silty Clay | 5 | Silt mxture | 4 | Clay | 3 | Clay | 3 | 38.0771 | 54.596 | 7.3269 | 2052.5502 | 2026.6416 | 1368.3668 | 1273.4674 | 3.4647 |  |  |  |  | 9.644 | 5.9511 | 10.5786 | 114.66 |  |  | 3.38 | 1 |  | 303.9962 | 52.5862 | 0 | 100 | 0 | 100 | 0 | 0 | 38.0771 | 54.596 | 7.3269 | 1 | 11.3839 | 3.4019 | 2.9824 | 2.7548
16.95 | 2.6 | 0.04549 | 1.6666 | 0.228 | 2.4158 | 2.0327 | 55.6102 | -52.7502 | 119 | 6241.9619 | 3068.7336 | 24.0978 | 18.5964 | 19.8266 | 0.51486 | 2.5968 | 85.4281 | Silty Clay | 5 | Silt mxture | 4 | Clay | 3 | Clay | 3 | 32.5641 | 57.9891 | 9.4468 | 1982.6607 | 1943.2704 | 1321.7738 | 1261.6535 | 3.8509 |  |  |  |  | 9.2982 | 5.7167 | 10.2524 | 114.66 |  |  | 3.2228 | 1 |  | 291.4906 | 52.7502 | 0 | 100 | 0 | 100 | 0 | 0 | 32.5641 | 57.9891 | 9.4468 | 1 | 10.8876 | 3.082 | 2.9732 | 2.7391
17 | 2.27 | 0.04388 | 1.6396 | 0.23144 | 2.4138 | 2.03 | 55.7743 | -52.9143 | 119 | 6261.4829 | 3078.0184 | 24.1689 | 17.6984 | 18.9492 | 0.41454 | 2.1876 | 86.8587 | Silty Clay | 5 | Silt mxture | 4 | Clay | 3 | Clay | 3 | 25.5684 | 61.2107 | 13.2209 | 1894.9179 | 1838.8952 | 1263.2786 | 1289.6205 | 4.5712 |  |  |  |  | 8.8492 | 5.4046 | 9.843 | 114.66 |  |  | 3.0306 | 1 |  | 275.8343 | 52.9143 | 0 | 100 | 0 | 100 | 0 | 0 | 25.5684 | 61.2107 | 13.2209 | 1 | 10.2783 | 2.6206 | 2.9541 | 2.7114
17.05 | 2.53 | 0.04314 | 1.6433 | 0.24305 | 2.4175 | 2.0305 | 55.9383 | -53.0783 | 119 | 6281.0039 | 3087.3031 | 24.2399 | 17.2857 | 18.6059 | 0.42826 | 2.3017 | 91.687 | Silty Clay | 5 | Silt mxture | 4 | Clay | 3 | Clay | 3 | 28.6385 | 59.9734 | 11.388 | 1860.5948 | 1797.3668 | 1240.3965 | 1387.4824 | 4.3446 |  |  |  |  | 8.6428 | 5.3682 | 9.6828 | 114.66 |  |  | 2.9485 | 1 |  | 269.605 | 53.0783 | 0 | 100 | 0 | 100 | 0 | 0 | 28.6385 | 59.9734 | 11.388 | 1 | 10.0187 | 2.7691 | 2.9766 | 2.7306
17.1 | 2.6 | 0.04133 | 1.6451 | 0.24865 | 2.4159 | 2.0278 | 56.1024 | -53.2424 | 119 | 6300.5249 | 3096.5879 | 24.311 | 16.2761 | 17.6299 | 0.43515 | 2.4683 | 94.0159 | Silty Clay | 5 | Silt mxture | 4 | Clay | 3 | Clay | 3 | 34.0699 | 57.126 | 8.8041 | 1762.9898 | 1681.3892 | 1175.3266 | 1433.9284 | 4.0514 |  |  |  |  | 8.138 | 5.2039 | 9.2273 | 114.66 |  |  | 2.7395 | 1 |  | 252.2084 | 53.2424 | 0 | 100 | 0 | 100 | 0 | 0 | 34.0699 | 57.126 | 8.8041 | 1 | 9.352 | 3.0053 | 3.0213 | 2.7673
17.15 | 2.53 | 0.04243 | 1.6285 | 0.25347 | 2.4123 | 2.0192 | 56.2664 | -53.4064 | 119 | 6320.0459 | 3105.8727 | 24.3821 | 16.8896 | 18.2723 | 0.37346 | 2.0438 | 96.0204 | Silty Clay | 5 | Silt mxture | 4 | Clay | 3 | Clay | 3 | 24.3366 | 61.6155 | 14.0479 | 1827.2323 | 1755.8202 | 1218.1549 | 1473.7014 | 4.8927 |  |  |  |  | 8.4448 | 5.2242 | 9.5271 | 114.66 |  |  | 2.857 | 1 |  | 263.373 | 53.4064 | 0 | 100 | 0 | 100 | 0 | 0 | 24.3366 | 61.6155 | 14.0479 | 1 | 9.7314 | 2.4712 | 2.9599 | 2.7076
17.2 | 0.46 | 0.04114 | 1.6306 | 0.25278 | 2.417 | 2.0224 | 56.4304 | -53.5704 | 119 | 6339.5669 | 3115.1575 | 24.4532 | 16.1701 | 17.5487 | 0.38124 | 2.1725 | 95.7334 | Silty Clay | 5 | Silt mxture | 4 | Clay | 3 | Clay | 3 | 28.0038 | 60.2539 | 11.7423 | 1754.8653 | 1669.5342 | 1169.9102 | 1466.3361 | 4.603 |  |  |  |  | 8.085 | 5.1092 | 9.1894 | 114.66 |  |  | 2.7004 | 1 |  | 250.4301 | 53.5704 | 0 | 100 | 0 | 100 | 0 | 0 | 28.0038 | 60.2539 | 11.7423 | 1 | 9.2316 | 2.6514 | 2.9958 | 2.737
17.25 | 2.6 | 0.04004 | 1.624 | 0.26563 | 2.4186 | 2.0265 | 56.5945 | -53.7345 | 119 | 6359.0879 | 3124.4423 | 24.5243 | 15.5565 | 17.012 | 0.35696 | 2.0983 | 101.0774 | Silty Clay | 5 | Silt mxture | 4 | Clay | 3 | Clay | 3 | 27.7644 | 60.3565 | 11.879 | 1701.2045 | 1605.2557 | 1134.1364 | 1574.8062 | 4.7658 |  |  |  |  | 7.7783 | 4.9732 | 8.939 | 114.66 |  |  | 2.5824 | 1 |  | 240.7884 | 53.7345 | 0 | 100 | 0 | 100 | 0 | 0 | 27.7644 | 60.3565 | 11.879 | 1 | 8.8544 | 2.5806 | 3.0045 | 2.7396
17.3 | 2.6 | 0.04001 | 1.6395 | 0.28116 | 2.4158 | 2.0227 | 56.7585 | -53.8985 | 119 | 6378.6089 | 3133.727 | 24.5954 | 15.5398 | 17.0883 | 0.4142 | 2.4239 | 107.5358 | Silty Clay | 5 | Silt mxture | 4 | Clay | 3 | Clay | 3 | 35.1159 | 56.4968 | 8.3872 | 1708.8314 | 1613.0802 | 1139.2209 | 1706.2039 | 4.1256 |  |  |  |  | 7.7699 | 5.0873 | 8.9745 | 114.66 |  |  | 2.5867 | 1 |  | 241.962 | 53.8985 | 0 | 100 | 0 | 100 | 0 | 0 | 35.1159 | 56.4968 | 8.3872 | 1 | 8.8706 | 2.9801 | 3.0383 | 2.7738
17.35 | 2.53 | 0.0388 | 1.6309 | 0.27576 | 2.4128 | 2.0204 | 56.9226 | -54.0626 | 119 | 6398.1299 | 3143.0118 | 24.6664 | 14.8649 | 16.3811 | 0.38254 | 2.3353 | 105.2901 | Silty Clay | 5 | Silt mxture | 4 | Clay | 3 | Clay | 3 | 34.3721 | 56.9467 | 8.6813 | 1638.106 | 1528.7255 | 1092.0707 | 1658.5443 | 4.2822 |  |  |  |  | 7.4324 | 4.9092 | 8.6445 | 114.66 |  |  | 2.4365 | 1 |  | 229.3088 | 54.0626 | 0 | 100 | 0 | 100 | 0 | 0 | 34.3721 | 56.9467 | 8.6813 | 1 | 8.3881 | 2.902 | 3.0521 | 2.7795
17.4 | 2.53 | 0.03786 | 1.6312 | 0.28168 | 2.4148 | 2.0211 | 57.0866 | -54.2266 | 119 | 6417.6509 | 3152.2966 | 24.7375 | 14.3406 | 15.8922 | 0.38347 | 2.4129 | 107.7521 | Silty Clay | 5 | Silt mxture | 4 | Clay | 3 | Clay | 3 | 37.4302 | 55.0255 | 7.5443 | 1589.2197 | 1470.064 | 1059.4798 | 1707.7279 | 4.1443 |  |  |  |  | 7.1703 | 4.8248 | 8.4164 | 114.66 |  |  | 2.3304 | 1 |  | 220.5096 | 54.2266 | 0 | 100 | 0 | 100 | 0 | 0 | 37.4302 | 55.0255 | 7.5443 | 1 | 8.0471 | 3.0234 | 3.077 | 2.7984
17.45 | 2.6 | 0.0365 | 1.6187 | 0.28542 | 2.415 | 2.019 | 57.2507 | -54.3907 | 119 | 6437.1719 | 3161.5814 | 24.8086 | 13.582 | 15.156 | 0.33727 | 2.2253 | 109.3074 | Silty Clay | 5 | Silt mxture | 4 | Clay | 3 | Clay | 3 | 34.874 | 56.6444 | 8.4816 | 1515.6011 | 1382.3056 | 1010.4008 | 1738.2615 | 4.4937 |  |  |  |  | 6.791 | 4.6141 | 8.0728 | 114.66 |  |  | 2.1771 | 1 |  | 207.3458 | 54.3907 | 0 | 100 | 0 | 100 | 0 | 0 | 34.874 | 56.6444 | 8.4816 | 1 | 7.5516 | 2.8253 | 3.084 | 2.7955
17.5 | 2.6 | 0.03466 | 1.6163 | 0.28234 | 2.4135 | 2.0133 | 57.4147 | -54.5547 | 119 | 6456.6929 | 3170.8661 | 24.8797 | 12.5557 | 14.1112 | 0.32837 | 2.327 | 108.0266 | Silty Clay | 5 | Silt mxture | 4 | Clay | 3 | Clay | 3 | 39.7452 | 53.4541 | 6.8006 | 1411.1248 | 1258.244 | 933.3436 | 1710.4496 | 4.2973 |  |  |  |  | 6.2778 | 4.4107 | 7.4667 | 114.66 |  |  | 1.9657 | 1 |  | 188.7366 | 54.5547 | 0 | 100 | 0 | 100 | 0 | 0 | 39.7452 | 53.4541 | 6.8006 | 1 | 6.8643 | 3.0173 | 3.1343 | 2.832
17.55 | 2.53 | 0.03555 | 1.6072 | 0.29285 | 2.4131 | 2.0109 | 57.5787 | -54.7187 | 119 | 6476.2139 | 3180.1509 | 24.9508 | 13.0521 | 14.6706 | 0.29467 | 2.0086 | 112.3974 | Silty Clay | 5 | Silt mxture | 4 | Clay | 3 | Clay | 3 | 31.3889 | 58.6254 | 9.9857 | 1467.0614 | 1322.9034 | 975.296 | 1798.9009 | 4.9786 |  |  |  |  | 6.526 | 4.4549 | 7.8024 | 114.66 |  |  | 2.0649 | 1 |  | 198.4355 | 54.7187 | 0 | 100 | 0 | 100 | 0 | 0 | 31.3889 | 58.6254 | 9.9857 | 1 | 7.1899 | 2.5775 | 3.0806 | 2.7826
17.6 | 2.6 | 0.03635 | 1.6019 | 0.29558 | 2.4159 | 2.0134 | 57.7428 | -54.8828 | 119 | 6495.7349 | 3189.4357 | 25.0219 | 13.4983 | 15.1332 | 0.27499 | 1.8171 | 113.5327 | Silty Clay | 5 | Silt mxture | 4 | Clay | 3 | Clay | 3 | 26.47 | 60.8796 | 12.6504 | 1513.3188 | 1376.1755 | 1008.8792 | 1820.7938 | 5.5032 |  |  |  |  | 6.7492 | 4.5048 | 8.0622 | 114.66 |  |  | 2.1451 | 1 |  | 206.4263 | 54.8828 | 0 | 100 | 0 | 100 | 0 | 0 | 26.47 | 60.8796 | 12.6504 | 1 | 7.4529 | 2.3137 | 3.0427 | 2.7476
17.65 | 2.6 | 0.03611 | 1.607 | 0.2717 | 2.4172 | 2.0122 | 57.9068 | -55.0468 | 119 | 6515.2559 | 3198.7205 | 25.093 | 13.3644 | 14.8563 | 0.29397 | 1.9787 | 103.6017 | Silty Clay | 5 | Silt mxture | 4 | Clay | 3 | Clay | 3 | 29.6889 | 59.4832 | 10.8278 | 1485.6314 | 1342.4539 | 989.2235 | 1615.0369 | 5.0537 |  |  |  |  | 6.6822 | 4.4951 | 7.9138 | 114.66 |  |  | 2.0829 | 1 |  | 201.3681 | 55.0468 | 0 | 100 | 0 | 100 | 0 | 0 | 29.6889 | 59.4832 | 10.8278 | 1 | 7.2521 | 2.5345 | 3.0736 | 2.7745
17.7 | 2.53 | 0.03497 | 1.5988 | 0.28357 | 2.4187 | 2.0133 | 58.0709 | -55.2109 | 119 | 6534.7769 | 3208.0052 | 25.164 | 12.7286 | 14.2915 | 0.26342 | 1.8432 | 108.5381 | Silty Clay | 5 | Silt mxture | 4 | Clay | 3 | Clay | 3 | 28.452 | 60.0571 | 11.4909 | 1429.1527 | 1274.86 | 946.8645 | 1715.123 | 5.4254 |  |  |  |  | 6.3643 | 4.336 | 7.5749 | 114.66 |  |  | 1.9663 | 1 |  | 191.229 | 55.2109 | 0 | 100 | 0 | 100 | 0 | 0 | 28.452 | 60.0571 | 11.4909 | 1 | 6.8729 | 2.3895 | 3.08 | 2.7719
17.75 | 2.53 | 0.03614 | 1.6103 | 0.28949 | 2.4204 | 2.0154 | 58.2349 | -55.3749 | 119 | 6554.2979 | 3217.29 | 25.2351 | 13.3812 | 14.9796 | 0.30594 | 2.0424 | 111 | Silty Clay | 5 | Silt mxture | 4 | Clay | 3 | Clay | 3 | 31.3207 | 58.6612 | 10.018 | 1497.9583 | 1354.6596 | 998.4688 | 1764.3066 | 4.8962 |  |  |  |  | 6.6906 | 4.5481 | 7.9878 | 114.66 |  |  | 2.0888 | 1 |  | 203.1989 | 55.3749 | 0 | 100 | 0 | 100 | 0 | 0 | 31.3207 | 58.6612 | 10.018 | 1 | 7.2747 | 2.6144 | 3.0795 | 2.779
17.8 | 2.6 | 0.03677 | 1.6161 | 0.30226 | 2.4194 | 2.0126 | 58.399 | -55.539 | 119 | 6573.8189 | 3226.5748 | 25.3062 | 13.7326 | 15.4075 | 0.32774 | 2.1272 | 116.3107 | Silty Clay | 5 | Silt mxture | 4 | Clay | 3 | Clay | 3 | 32.6357 | 57.9493 | 9.4151 | 1540.7459 | 1403.8496 | 1027.164 | 1872.0923 | 4.7011 |  |  |  |  | 6.8663 | 4.6706 | 8.1901 | 114.66 |  |  | 2.1612 | 1 |  | 210.5774 | 55.539 | 0 | 100 | 0 | 100 | 0 | 0 | 32.6357 | 57.9493 | 9.4151 | 1 | 7.513 | 2.704 | 3.0755 | 2.7786
17.85 | 2.6 | 0.03716 | 1.6233 | 0.29103 | 2.4217 | 2.0157 | 58.563 | -55.703 | 119 | 6593.3399 | 3235.8596 | 25.3773 | 13.9501 | 15.5577 | 0.35422 | 2.2768 | 111.6405 | Silty Clay | 5 | Silt mxture | 4 | Clay | 3 | Clay | 3 | 35.3269 | 56.3672 | 8.306 | 1555.7743 | 1420.3818 | 1037.1829 | 1774.5568 | 4.3922 |  |  |  |  | 6.9751 | 4.7493 | 8.2603 | 114.66 |  |  | 2.1807 | 1 |  | 213.0573 | 55.703 | 0 | 100 | 0 | 100 | 0 | 0 | 35.3269 | 56.3672 | 8.306 | 1 | 7.5782 | 2.889 | 3.0879 | 2.7917
17.9 | 2.53 | 0.0374 | 1.6244 | 0.29853 | 2.4218 | 2.0126 | 58.727 | -55.867 | 119 | 6612.8609 | 3245.1444 | 25.4484 | 14.084 | 15.7365 | 0.35844 | 2.2778 | 114.7595 | Silty Clay | 5 | Silt mxture | 4 | Clay | 3 | Clay | 3 | 35.1978 | 56.4466 | 8.3556 | 1573.6525 | 1440.2666 | 1049.1016 | 1837.2573 | 4.3902 |  |  |  |  | 7.042 | 4.7935 | 8.3437 | 114.66 |  |  | 2.2055 | 1 |  | 216.04 | 55.867 | 0 | 100 | 0 | 100 | 0 | 0 | 35.1978 | 56.4466 | 8.3556 | 1 | 7.6607 | 2.8837 | 3.0835 | 2.7877
17.95 | 2.6 | 0.03762 | 1.618 | 0.30676 | 2.423 | 2.0115 | 58.8911 | -56.0311 | 119 | 6632.3819 | 3254.4291 | 25.5195 | 14.2067 | 15.9085 | 0.33468 | 2.1038 | 118.1821 | Silty Clay | 5 | Silt mxture | 4 | Clay | 3 | Clay | 3 | 31.1669 | 58.7417 | 10.0914 | 1590.8522 | 1459.3533 | 1060.5682 | 1906.2031 | 4.7534 |  |  |  |  | 7.1033 | 4.7867 | 8.424 | 114.66 |  |  | 2.2288 | 1 |  | 218.903 | 56.0311 | 0 | 100 | 0 | 100 | 0 | 0 | 31.1669 | 58.7417 | 10.0914 | 1 | 7.7386 | 2.6578 | 3.0607 | 2.7644
18 | 2.53 | 0.03822 | 1.6229 | 0.29933 | 2.4258 | 2.0097 | 59.0551 | -56.1951 | 119 | 6651.9029 | 3263.7139 | 25.5906 | 14.5414 | 16.1987 | 0.35273 | 2.1775 | 115.0922 | Silty Clay | 5 | Silt mxture | 4 | Clay | 3 | Clay | 3 | 31.9537 | 58.3238 | 9.7225 | 1619.8696 | 1492.3432 | 1079.9131 | 1841.1768 | 4.5923 |  |  |  |  | 7.2707 | 4.8762 | 8.5594 | 114.66 |  |  | 2.2742 | 1 |  | 223.8515 | 56.1951 | 0 | 100 | 0 | 100 | 0 | 0 | 31.9537 | 58.3238 | 9.7225 | 1 | 7.8884 | 2.7402 | 3.0608 | 2.7663
18.05 | 2.6 | 0.03828 | 1.623 | 0.2908 | 2.4284 | 2.0162 | 59.2192 | -56.3592 | 119 | 6671.4239 | 3272.9987 | 25.6616 | 14.5748 | 16.1811 | 0.3531 | 2.1822 | 111.5448 | Silty Clay | 5 | Silt mxture | 4 | Clay | 3 | Clay | 3 | 31.8354 | 58.3877 | 9.777 | 1618.1081 | 1489.1225 | 1078.7387 | 1766.7398 | 4.5825 |  |  |  |  | 7.2874 | 4.8776 | 8.5512 | 114.66 |  |  | 2.2617 | 1 |  | 223.3684 | 56.3592 | 0 | 100 | 0 | 100 | 0 | 0 | 31.8354 | 58.3877 | 9.777 | 1 | 7.8493 | 2.7489 | 3.0634 | 2.7672
18.1 | 2.6 | 0.03818 | 1.6099 | 0.30215 | 2.4314 | 2.0156 | 59.3832 | -56.5232 | 119 | 6690.9449 | 3282.2835 | 25.7327 | 14.5191 | 16.1933 | 0.30439 | 1.8797 | 116.265 | Silty Clay | 5 | Silt mxture | 4 | Clay | 3 | Clay | 3 | 25.8157 | 61.1227 | 13.0616 | 1619.3273 | 1489.4085 | 1079.5515 | 1862.3774 | 5.32 |  |  |  |  | 7.2595 | 4.7938 | 8.5569 | 114.66 |  |  | 2.2547 | 1 |  | 223.4113 | 56.5232 | 0 | 100 | 0 | 100 | 0 | 0 | 25.8157 | 61.1227 | 13.0616 | 1 | 7.8286 | 2.3692 | 3.0299 | 2.7309
18.15 | 2.53 | 0.03766 | 1.6054 | 0.31066 | 2.4312 | 2.0133 | 59.5472 | -56.6872 | 119 | 6710.4659 | 3291.5682 | 25.8038 | 14.229 | 15.9542 | 0.288 | 1.8052 | 119.804 | Silty Clay | 5 | Silt mxture | 4 | Clay | 3 | Clay | 3 | 25.016 | 61.3992 | 13.5848 | 1595.4189 | 1460.1327 | 1063.6126 | 1933.7186 | 5.5396 |  |  |  |  | 7.1145 | 4.722 | 8.4453 | 114.66 |  |  | 2.201 | 1 |  | 219.0199 | 56.6872 | 0 | 100 | 0 | 100 | 0 | 0 | 25.016 | 61.3992 | 13.5848 | 1 | 7.6553 | 2.2859 | 3.03 | 2.7268
18.2 | 0.45 | 0.03802 | 1.6003 | 0.31525 | 2.4324 | 2.0133 | 59.7113 | -56.8513 | 119 | 6729.9869 | 3300.853 | 25.8749 | 14.4298 | 16.1825 | 0.26905 | 1.6626 | 121.7129 | Silty Clay | 5 | Silt mxture | 4 | Clay | 3 | Clay | 3 | 22.0429 | 62.2078 | 15.7493 | 1618.2478 | 1485.8419 | 1078.8318 | 1971.5239 | 6.0146 |  |  |  |  | 7.2149 | 4.7291 | 8.5518 | 114.66 |  |  | 2.2345 | 1 |  | 222.8763 | 56.8513 | 0 | 100 | 0 | 100 | 0 | 0 | 22.0429 | 62.2078 | 15.7493 | 1 | 7.7662 | 2.0991 | 3.0055 | 2.7024
18.25 | 2.6 | 0.03752 | 1.5982 | 0.31579 | 2.4323 | 2.013 | 59.8753 | -57.0153 | 119 | 6749.5079 | 3310.1378 | 25.946 | 14.1509 | 15.9068 | 0.26108 | 1.6413 | 121.9374 | Silty Clay | 5 | Silt mxture | 4 | Clay | 3 | Clay | 3 | 22.1497 | 62.1853 | 15.665 | 1590.6821 | 1452.2634 | 1060.4547 | 1974.6813 | 6.0926 |  |  |  |  | 7.0755 | 4.6662 | 8.4232 | 114.66 |  |  | 2.1744 | 1 |  | 217.8395 | 57.0153 | 0 | 100 | 0 | 100 | 0 | 0 | 22.1497 | 62.1853 | 15.665 | 1 | 7.5719 | 2.0833 | 3.0133 | 2.7057
18.3 | 2.6 | 0.03729 | 1.5973 | 0.31847 | 2.4356 | 2.0157 | 60.0394 | -57.1794 | 119 | 6769.0289 | 3319.4226 | 26.0171 | 14.0226 | 15.7946 | 0.25778 | 1.6321 | 123.052 | Silty Clay | 5 | Silt mxture | 4 | Clay | 3 | Clay | 3 | 22.2398 | 62.1659 | 15.5944 | 1579.458 | 1437.9103 | 1052.972 | 1996.1466 | 6.1271 |  |  |  |  | 7.0113 | 4.6427 | 8.3708 | 114.66 |  |  | 2.1449 | 1 |  | 215.6865 | 57.1794 | 0 | 100 | 0 | 100 | 0 | 0 | 22.2398 | 62.1659 | 15.5944 | 1 | 7.4772 | 2.0772 | 3.0174 | 2.707
18.35 | 2.53 | 0.03758 | 1.6011 | 0.3196 | 2.4375 | 2.0144 | 60.2034 | -57.3434 | 119 | 6788.5499 | 3328.7073 | 26.0881 | 14.1844 | 15.9631 | 0.27202 | 1.7041 | 123.5219 | Silty Clay | 5 | Silt mxture | 4 | Clay | 3 | Clay | 3 | 23.2862 | 61.9142 | 14.7996 | 1596.3104 | 1456.5883 | 1064.2069 | 2004.3515 | 5.8683 |  |  |  |  | 7.0922 | 4.7066 | 8.4494 | 114.66 |  |  | 2.1672 | 1 |  | 218.4882 | 57.3434 | 0 | 100 | 0 | 100 | 0 | 0 | 23.2862 | 61.9142 | 14.7996 | 1 | 7.5518 | 2.1642 | 3.0228 | 2.7131
18.4 | 2.53 | 0.03893 | 1.5936 | 0.31564 | 2.4335 | 2.0068 | 60.3675 | -57.5075 | 119 | 6808.0709 | 3337.9921 | 26.1592 | 14.9374 | 16.6924 | 0.24414 | 1.4626 | 121.875 | Zone 6 | 6 | Silt mxture | 4 | Clay | 3 | Clay | 3 | 17.8608 | 62.6304 | 19.5088 | 1669.2395 | 1541.2389 | 1112.8263 | 1969.0111 | 6.8372 |  |  |  |  | 5.975 | 4.7835 | 8.7898 | 114.66 |  |  | 2.2922 | 1 |  | 231.1858 | 57.5075 | 0 | 100 | 0 | 100 | 0 | 0 | 17.8608 | 62.6304 | 19.5088 | 1 | 7.9619 | 1.8372 | 2.9669 | 2.6616
18.45 | 2.6 | 0.03883 | 1.6113 | 0.29083 | 2.4377 | 2.0064 | 60.5315 | -57.6715 | 119 | 6827.5919 | 3347.2769 | 26.2303 | 14.8816 | 16.488 | 0.30961 | 1.8778 | 111.5573 | Silty Clay | 5 | Silt mxture | 4 | Clay | 3 | Clay | 3 | 24.966 | 61.4157 | 13.6183 | 1648.8041 | 1516.049 | 1099.2027 | 1755.2979 | 5.3253 |  |  |  |  | 7.4408 | 4.8845 | 8.6944 | 114.66 |  |  | 2.2457 | 1 |  | 227.4074 | 57.6715 | 0 | 100 | 0 | 100 | 0 | 0 | 24.966 | 61.4157 | 13.6183 | 1 | 7.8119 | 2.3681 | 3.0306 | 2.7241
18.5 | 2.6 | 0.04277 | 1.5983 | 0.29695 | 2.4359 | 2.009 | 60.6955 | -57.8355 | 119 | 6847.1129 | 3356.5617 | 26.3014 | 17.0793 | 18.7224 | 0.26157 | 1.3971 | 114.1024 | Zone 6 | 6 | Silt mxture | 4 | Silt mxture | 4 | Silt Mixture | 4 | 14.0772 | 62.0276 | 23.8952 | 1872.235 | 1777.7607 | 1248.1567 | 1806.1926 | 7.1578 |  |  |  |  | 6.8317 | 5.1955 | 9.7371 | 114.66 |  |  | 2.646 | 1 |  | 266.6641 | 57.8355 | 0 | 100 | 0 | 0 | 100 | 0 | 14.0772 | 62.0276 | 23.8952 | 1 | 9.1158 | 1.7097 | 2.9004 | 2.6087
18.55 | 2.53 | 0.04456 | 1.5721 | 0.25923 | 2.4356 | 2.0037 | 60.8596 | -57.9996 | 119 | 6866.6339 | 3365.8465 | 26.3725 | 18.0777 | 19.4949 | 0.16447 | 0.84363 | 98.4158 | Zone 6 | 6 | Sand mixture | 5 | Silt mxture | 4 | Silt Mixture | 4 | 7.2395 | 56.6383 | 36.1222 | 1949.4892 | 1867.4997 | 1299.6595 | 1482.0336 | 11.8535 |  |  |  |  | 7.2311 | 5.0996 | 10.0976 | 114.66 |  |  | 2.7776 | 1 |  | 280.1249 | 57.9996 | 0 | 100 | 0 | 0 | 100 | 0 | 7.2395 | 56.6383 | 36.1222 | 0.98689 | 9.6019 | 1.024 | 2.7752 | 2.4854
18.6 | 2.6 | 0.03852 | 1.5752 | 0.28804 | 2.4347 | 2.0062 | 61.0236 | -58.1636 | 119 | 6886.1549 | 3375.1312 | 26.4436 | 14.7087 | 16.2984 | 0.17603 | 1.0801 | 110.397 | Zone 6 | 6 | Silt mxture | 4 | Silt mxture | 4 | Silt Mixture | 4 | 12.6191 | 61.4536 | 25.9274 | 1629.842 | 1490.2959 | 1086.5614 | 1727.0424 | 9.2587 |  |  |  |  | 5.8835 | 4.5647 | 8.6059 | 114.66 |  |  | 2.1847 | 1 |  | 223.5444 | 58.1636 | 0 | 100 | 0 | 0 | 100 | 0 | 12.6191 | 61.4536 | 25.9274 | 1 | 7.6177 | 1.3693 | 2.9221 | 2.6046
18.65 | 2.53 | 0.03794 | 1.6209 | 0.31916 | 2.4371 | 2.0068 | 61.1877 | -58.3277 | 119 | 6905.6759 | 3384.416 | 26.5147 | 14.3852 | 16.1613 | 0.34524 | 2.1362 | 123.3389 | Silty Clay | 5 | Silt mxture | 4 | Clay | 3 | Clay | 3 | 31.7192 | 58.45 | 9.8308 | 1616.127 | 1473.0123 | 1077.418 | 1991.8133 | 4.6811 |  |  |  |  | 7.1926 | 4.9069 | 8.5419 | 114.66 |  |  | 2.1513 | 1 |  | 220.9518 | 58.3277 | 0 | 100 | 0 | 100 | 0 | 0 | 31.7192 | 58.45 | 9.8308 | 1 | 7.51 | 2.7167 | 3.0768 | 2.7624
18.7 | 2.6 | 0.04483 | 1.635 | 0.30143 | 2.4405 | 2.0151 | 61.3517 | -58.4917 | 119 | 6925.1969 | 3393.7008 | 26.5857 | 18.2283 | 19.8982 | 0.39771 | 1.9987 | 115.9655 | Silty Clay | 5 | Silt mxture | 4 | Clay | 3 | Clay | 3 | 22.1359 | 62.1882 | 15.6759 | 1989.8209 | 1911.5039 | 1326.5473 | 1838.6699 | 5.0033 |  |  |  |  | 9.1142 | 5.6884 | 10.2858 | 114.66 |  |  | 2.8194 | 1 |  | 286.7256 | 58.4917 | 0 | 100 | 0 | 100 | 0 | 0 | 22.1359 | 62.1882 | 15.6759 | 1 | 9.686 | 2.4198 | 2.9566 | 2.6716
18.75 | 2.53 | 0.05233 | 1.6168 | 0.24026 | 2.4371 | 2.0093 | 61.5157 | -58.6557 | 119 | 6944.7178 | 3402.9856 | 26.6568 | 22.4117 | 23.7153 | 0.33019 | 1.3923 | 90.5267 | Zone 6 | 6 | Sand mixture | 5 | Silt mxture | 4 | Silt Mixture | 4 | 9.3804 | 59.2029 | 31.4167 | 2371.5253 | 2359.4196 | 1581.0169 | 1313.895 | 7.1823 |  |  |  |  | 8.9647 | 6.2533 | 12.0671 | 114.66 |  |  | 3.5059 | 1 |  | 353.9129 | 58.6557 | 0 | 100 | 0 | 0 | 100 | 0 | 9.3804 | 59.2029 | 31.4167 | 0.99305 | 11.9363 | 1.6311 | 2.7891 | 2.521
18.8 | 2.6 | 0.04212 | 1.6042 | 0.22825 | 2.4372 | 2.0051 | 61.6798 | -58.8198 | 119 | 6964.2388 | 3412.2703 | 26.7279 | 16.7167 | 17.9484 | 0.28337 | 1.5788 | 85.5321 | Zone 6 | 6 | Silt mxture | 4 | Clay | 3 | Silt Mixture | 4 | 16.566 | 62.5483 | 20.8857 | 1794.838 | 1679.8156 | 1196.5587 | 1209.6865 | 6.334 |  |  |  |  | 6.6867 | 5.1244 | 9.3759 | 114.66 |  |  | 2.4463 | 1 |  | 251.9723 | 58.8198 | 0 | 100 | 0 | 0 | 100 | 0 | 16.566 | 62.5483 | 20.8857 | 1 | 8.479 | 1.9588 | 2.9574 | 2.6524
18.85 | 2.6 | 0.03854 | 1.5829 | 0.26058 | 2.4362 | 2.0061 | 61.8438 | -58.9838 | 119 | 6983.7598 | 3421.5551 | 26.799 | 14.7199 | 16.1451 | 0.20428 | 1.2653 | 98.9772 | Zone 6 | 6 | Silt mxture | 4 | Clay | 3 | Clay | 3 | 14.8554 | 62.2474 | 22.8972 | 1614.5131 | 1466.5203 | 1076.3421 | 1484.8091 | 7.9033 |  |  |  |  | 5.8879 | 4.6257 | 8.5344 | 114.66 |  |  | 2.1147 | 1 |  | 219.978 | 58.9838 | 0 | 100 | 0 | 100 | 0 | 0 | 14.8554 | 62.2474 | 22.8972 | 1 | 7.3962 | 1.6145 | 2.9672 | 2.6419
18.9 | 2.53 | 0.03617 | 1.5872 | 0.27966 | 2.4388 | 2.0078 | 62.0079 | -59.1479 | 119 | 7003.2808 | 3430.8399 | 26.8701 | 13.3979 | 14.9374 | 0.22034 | 1.4751 | 106.912 | Silty Clay | 5 | Silt mxture | 4 | Clay | 3 | Clay | 3 | 20.1794 | 62.5127 | 17.3079 | 1493.7449 | 1323.2919 | 995.3087 | 1646.5771 | 6.7793 |  |  |  |  | 6.699 | 4.4491 | 7.9625 | 114.66 |  |  | 1.8924 | 1 |  | 198.4938 | 59.1479 | 0 | 100 | 0 | 100 | 0 | 0 | 20.1794 | 62.5127 | 17.3079 | 1 | 6.6665 | 1.9267 | 3.0441 | 2.7048
18.95 | 2.6 | 0.03653 | 1.5632 | 0.29174 | 2.44 | 2.0056 | 62.1719 | -59.3119 | 119 | 7022.8018 | 3440.1247 | 26.9412 | 13.5987 | 15.2106 | 0.13139 | 0.86384 | 111.9357 | Zone 6 | 6 | Sand mixture | 5 | Silt mxture | 4 | Clay | 3 | 11.3535 | 60.7558 | 27.8907 | 1521.0592 | 1354.278 | 1014.0395 | 1748.4599 | 11.5763 |  |  |  |  | 5.4395 | 4.2693 | 8.0983 | 114.66 |  |  | 1.933 | 1 |  | 203.1417 | 59.3119 | 0 | 100 | 0 | 100 | 0 | 0 | 11.3535 | 60.7558 | 27.8907 | 1 | 6.8016 | 1.1231 | 2.9274 | 2.5861
19 | 2.6 | 0.03781 | 1.5841 | 0.28873 | 2.439 | 2.0039 | 62.336 | -59.476 | 119 | 7042.3228 | 3449.4094 | 27.0122 | 14.3127 | 15.9065 | 0.2091 | 1.3146 | 110.684 | Zone 6 | 6 | Silt mxture | 4 | Clay | 3 | Clay | 3 | 16.295 | 62.516 | 21.189 | 1590.6527 | 1435.0045 | 1060.4352 | 1721.2468 | 7.607 |  |  |  |  | 5.7251 | 4.6051 | 8.423 | 114.66 |  |  | 2.0478 | 1 |  | 215.2507 | 59.476 | 0 | 100 | 0 | 100 | 0 | 0 | 16.295 | 62.516 | 21.189 | 1 | 7.1812 | 1.6883 | 2.9878 | 2.6559
19.05 | 2.53 | 0.03698 | 1.5865 | 0.29314 | 2.4404 | 2.0057 | 62.5 | -59.64 | 119 | 7061.8438 | 3458.6942 | 27.0833 | 13.8497 | 15.47 | 0.21793 | 1.4087 | 112.518 | Silty Clay | 5 | Silt mxture | 4 | Clay | 3 | Clay | 3 | 18.4683 | 62.6305 | 18.9012 | 1546.9978 | 1382.4974 | 1031.3319 | 1757.5123 | 7.0987 |  |  |  |  | 6.9249 | 4.5507 | 8.2193 | 114.66 |  |  | 1.9631 | 1 |  | 207.3746 | 59.64 | 0 | 100 | 0 | 100 | 0 | 0 | 18.4683 | 62.6305 | 18.9012 | 1 | 6.9038 | 1.8253 | 3.0193 | 2.6815
19.1 | 2.6 | 0.03756 | 1.6215 | 0.29483 | 2.4366 | 2.0043 | 62.664 | -59.804 | 119 | 7081.3648 | 3467.979 | 27.1544 | 14.1732 | 15.8036 | 0.34747 | 2.1987 | 113.2208 | Silty Clay | 5 | Silt mxture | 4 | Clay | 3 | Clay | 3 | 33.126 | 57.6731 | 9.2009 | 1580.3612 | 1420.6002 | 1053.5741 | 1770.508 | 4.5482 |  |  |  |  | 7.0866 | 4.8805 | 8.375 | 114.66 |  |  | 2.0138 | 1 |  | 213.09 | 59.804 | 0 | 100 | 0 | 100 | 0 | 0 | 33.126 | 57.6731 | 9.2009 | 1 | 7.0721 | 2.8335 | 3.1086 | 2.7775
19.15 | 2.53 | 0.04303 | 1.5989 | 0.28211 | 2.4408 | 2.0038 | 62.8281 | -59.9681 | 119 | 7100.8858 | 3477.2638 | 27.2255 | 17.2243 | 18.7785 | 0.26386 | 1.4051 | 107.9309 | Zone 6 | 6 | Silt mxture | 4 | Silt mxture | 4 | Silt Mixture | 4 | 13.9402 | 61.983 | 24.0768 | 1877.8504 | 1769.4392 | 1251.9003 | 1660.2254 | 7.1167 |  |  |  |  | 6.8897 | 5.2594 | 9.7633 | 114.66 |  |  | 2.5282 | 1 |  | 265.4159 | 59.9681 | 0 | 100 | 0 | 0 | 100 | 0 | 13.9402 | 61.983 | 24.0768 | 1 | 8.7586 | 1.7327 | 2.9183 | 2.6089
19.2 | 0.45 | 0.0397 | 1.5892 | 0.23262 | 2.4447 | 2.0071 | 62.9921 | -60.1321 | 119 | 7120.4068 | 3486.5486 | 27.2966 | 15.3669 | 16.6247 | 0.22772 | 1.3697 | 87.3495 | Zone 6 | 6 | Silt mxture | 4 | Clay | 3 | Silt Mixture | 4 | 15.2864 | 62.3457 | 22.3678 | 1662.4718 | 1514.9043 | 1108.3145 | 1235.3735 | 7.3006 |  |  |  |  | 6.1468 | 4.7929 | 8.7582 | 114.66 |  |  | 2.1412 | 1 |  | 227.2356 | 60.1321 | 0 | 100 | 0 | 0 | 100 | 0 | 15.2864 | 62.3457 | 22.3678 | 1 | 7.4942 | 1.743 | 2.9784 | 2.6484
19.25 | 2.6 | 0.03726 | 1.5942 | 0.27977 | 2.4426 | 2.0025 | 63.1562 | -60.2962 | 119 | 7139.9278 | 3495.8333 | 27.3677 | 14.0059 | 15.5461 | 0.2464 | 1.585 | 106.9578 | Silty Clay | 5 | Silt mxture | 4 | Clay | 3 | Clay | 3 | 21.0137 | 62.3974 | 16.5889 | 1554.609 | 1386.8586 | 1036.406 | 1637.282 | 6.3092 |  |  |  |  | 7.0029 | 4.6434 | 8.2548 | 114.66 |  |  | 1.9456 | 1 |  | 208.0288 | 60.2962 | 0 | 100 | 0 | 100 | 0 | 0 | 21.0137 | 62.3974 | 16.5889 | 1 | 6.8517 | 2.0574 | 3.048 | 2.7062
19.3 | 2.6 | 0.03937 | 1.5889 | 0.30792 | 2.4393 | 1.9963 | 63.3202 | -60.4602 | 119 | 7159.4488 | 3505.1181 | 27.4388 | 15.1828 | 16.8916 | 0.22683 | 1.3428 | 118.6645 | Zone 6 | 6 | Silt mxture | 4 | Clay | 3 | Clay | 3 | 15.6567 | 62.4177 | 21.9256 | 1689.1587 | 1544.0041 | 1126.1058 | 1876.6444 | 7.4469 |  |  |  |  | 6.0731 | 4.8463 | 8.8827 | 114.66 |  |  | 2.1711 | 1 |  | 231.6006 | 60.4602 | 0 | 100 | 0 | 100 | 0 | 0 | 15.6567 | 62.4177 | 21.9256 | 1 | 7.5957 | 1.7039 | 2.9685 | 2.6381
19.35 | 2.53 | 0.03969 | 1.5807 | 0.30044 | 2.445 | 2.0029 | 63.4843 | -60.6243 | 119 | 7178.9698 | 3514.4029 | 27.5098 | 15.3613 | 17.0253 | 0.19616 | 1.1522 | 115.5538 | Zone 6 | 6 | Silt mxture | 4 | Silt mxture | 4 | Clay | 3 | 12.831 | 61.5513 | 25.6177 | 1702.5283 | 1558.5847 | 1135.0189 | 1811.1903 | 8.6791 |  |  |  |  | 6.1445 | 4.7997 | 8.9451 | 114.66 |  |  | 2.186 | 1 |  | 233.7877 | 60.6243 | 0 | 100 | 0 | 100 | 0 | 0 | 12.831 | 61.5513 | 25.6177 | 1 | 7.6461 | 1.46 | 2.9337 | 2.6017
19.4 | 2.53 | 0.03643 | 1.5858 | 0.30544 | 2.4459 | 2.0019 | 63.6483 | -60.7883 | 119 | 7198.4908 | 3523.6877 | 27.5809 | 13.5429 | 15.2369 | 0.21507 | 1.4115 | 117.6332 | Silty Clay | 5 | Silt mxture | 4 | Clay | 3 | Clay | 3 | 19.1226 | 62.6053 | 18.2721 | 1523.6857 | 1347.0334 | 1015.7905 | 1852.5032 | 7.0845 |  |  |  |  | 6.7715 | 4.5271 | 8.1105 | 114.66 |  |  | 1.8699 | 1 |  | 202.055 | 60.7883 | 0 | 100 | 0 | 100 | 0 | 0 | 19.1226 | 62.6053 | 18.2721 | 1 | 6.6054 | 1.8481 | 3.0386 | 2.6876
19.45 | 2.6 | 0.03685 | 1.5807 | 0.33445 | 2.451 | 2.0066 | 63.8123 | -60.9523 | 119 | 7218.0118 | 3532.9724 | 27.652 | 13.7772 | 15.6449 | 0.19631 | 1.2548 | 129.6976 | Zone 6 | 6 | Silt mxture | 4 | Clay | 3 | Clay | 3 | 16.5177 | 62.543 | 20.9393 | 1564.4853 | 1393.8846 | 1042.9902 | 2099.223 | 7.9693 |  |  |  |  | 5.5109 | 4.5587 | 8.3009 | 114.66 |  |  | 1.9324 | 1 |  | 209.0827 | 60.9523 | 0 | 100 | 0 | 100 | 0 | 0 | 16.5177 | 62.543 | 20.9393 | 1 | 6.8134 | 1.6311 | 3.0006 | 2.652
19.5 | 2.6 | 0.04047 | 1.584 | 0.34002 | 2.4471 | 2.0025 | 63.9764 | -61.1164 | 119 | 7237.5328 | 3542.2572 | 27.7231 | 15.7964 | 17.6974 | 0.20873 | 1.1795 | 132.014 | Zone 6 | 6 | Sand mixture | 5 | Silt mxture | 4 | Clay | 3 | 12.8887 | 61.577 | 25.5343 | 1769.7379 | 1634.2099 | 1179.8253 | 2145.4123 | 8.4785 |  |  |  |  | 6.3186 | 4.9625 | 9.2588 | 114.66 |  |  | 2.2768 | 1 |  | 245.1315 | 61.1164 | 0 | 100 | 0 | 100 | 0 | 0 | 12.8887 | 61.577 | 25.5343 | 1 | 7.9489 | 1.4826 | 2.922 | 2.5921
19.55 | 2.53 | 0.04239 | 1.5762 | 0.31343 | 2.448 | 1.9998 | 64.1404 | -61.2804 | 119 | 7257.0538 | 3551.542 | 27.7942 | 16.8673 | 18.6091 | 0.1797 | 0.96568 | 120.956 | Zone 6 | 6 | Sand mixture | 5 | Silt mxture | 4 | Silt Mixture | 4 | 9.3382 | 59.1623 | 31.4996 | 1860.9085 | 1740.3211 | 1240.6056 | 1916.4712 | 10.3554 |  |  |  |  | 6.7469 | 5.0547 | 9.6842 | 114.66 |  |  | 2.425 | 1 |  | 261.0482 | 61.2804 | 0 | 100 | 0 | 0 | 100 | 0 | 9.3382 | 59.1623 | 31.4996 | 1 | 8.4361 | 1.1996 | 2.8563 | 2.5308
19.6 | 2.53 | 0.04091 | 1.5914 | 0.35013 | 2.4492 | 2.001 | 64.3045 | -61.4445 | 119 | 7276.5748 | 3560.8268 | 27.8653 | 16.0418 | 18.0033 | 0.23584 | 1.31 | 136.2184 | Zone 6 | 6 | Silt mxture | 4 | Silt mxture | 4 | Clay | 3 | 14.3918 | 62.1232 | 23.4849 | 1800.3347 | 1667.9096 | 1200.2231 | 2228.9793 | 7.6339 |  |  |  |  | 6.4167 | 5.0896 | 9.4016 | 114.66 |  |  | 2.3122 | 1 |  | 250.1864 | 61.4445 | 0 | 100 | 0 | 100 | 0 | 0 | 14.3918 | 62.1232 | 23.4849 | 1 | 8.0684 | 1.6417 | 2.9377 | 2.6088
19.65 | 2.6 | 0.04182 | 1.5878 | 0.35544 | 2.4484 | 2.0016 | 64.4685 | -61.6085 | 119 | 7296.0958 | 3570.1115 | 27.9364 | 16.5494 | 18.5427 | 0.22253 | 1.2001 | 138.4267 | Zone 6 | 6 | Sand mixture | 5 | Silt mxture | 4 | Clay | 3 | 12.4144 | 61.3542 | 26.2314 | 1854.2727 | 1730.2178 | 1236.1818 | 2272.9443 | 8.3329 |  |  |  |  | 6.6198 | 5.1589 | 9.6533 | 114.66 |  |  | 2.3959 | 1 |  | 259.5327 | 61.6085 | 0 | 100 | 0 | 100 | 0 | 0 | 12.4144 | 61.3542 | 26.2314 | 1 | 8.3441 | 1.494 | 2.9051 | 2.5784
19.7 | 2.6 | 0.04274 | 1.6094 | 0.36742 | 2.45 | 2.0004 | 64.6325 | -61.7725 | 119 | 7315.6168 | 3579.3963 | 28.0074 | 17.0625 | 19.1276 | 0.30253 | 1.5817 | 143.4088 | Zone 6 | 6 | Silt mxture | 4 | Silt mxture | 4 | Clay | 3 | 17.2555 | 62.6064 | 20.1381 | 1912.7629 | 1797.8815 | 1275.1753 | 2373.9715 | 6.3225 |  |  |  |  | 6.825 | 5.4458 | 9.9262 | 114.66 |  |  | 2.4869 | 1 |  | 269.6822 | 61.7725 | 0 | 100 | 0 | 100 | 0 | 0 | 17.2555 | 62.6064 | 20.1381 | 1 | 8.6438 | 1.9556 | 2.9498 | 2.6295
19.75 | 2.53 | 0.04575 | 1.6165 | 0.37448 | 2.4559 | 2.006 | 64.7966 | -61.9366 | 119 | 7335.1378 | 3588.6811 | 28.0785 | 18.7415 | 20.8488 | 0.32893 | 1.5777 | 146.3449 | Zone 6 | 6 | Sand mixture | 5 | Silt mxture | 4 | Clay | 3 | 15.2817 | 62.3448 | 22.3735 | 2084.8831 | 1999.2276 | 1389.9221 | 2432.9079 | 6.3384 |  |  |  |  | 7.4966 | 5.815 | 10.7295 | 114.66 |  |  | 2.7719 | 1 |  | 299.8841 | 61.9366 | 0 | 100 | 0 | 100 | 0 | 0 | 15.2817 | 62.3448 | 22.3735 | 1 | 9.5753 | 1.9145 | 2.907 | 2.5974
19.8 | 2.6 | 0.0443 | 1.6144 | 0.32641 | 2.4547 | 2.0024 | 64.9606 | -62.1006 | 119 | 7354.6588 | 3597.9659 | 28.1496 | 17.9327 | 19.7522 | 0.32111 | 1.6257 | 126.354 | Zone 6 | 6 | Silt mxture | 4 | Silt mxture | 4 | Clay | 3 | 16.5604 | 62.5477 | 20.8919 | 1975.2179 | 1869.0613 | 1316.8119 | 2020.2042 | 6.1513 |  |  |  |  | 7.1731 | 5.6045 | 10.2177 | 114.66 |  |  | 2.5751 | 1 |  | 280.3592 | 62.1006 | 0 | 100 | 0 | 100 | 0 | 0 | 16.5604 | 62.5477 | 20.8919 | 1 | 8.9355 | 1.9976 | 2.9422 | 2.6242
19.85 | 2.53 | 0.04298 | 1.608 | 0.33777 | 2.4554 | 2.0037 | 65.1247 | -62.2647 | 119 | 7374.1798 | 3607.2507 | 28.2207 | 17.1964 | 19.0839 | 0.29764 | 1.5596 | 131.0783 | Zone 6 | 6 | Silt mxture | 4 | Clay | 3 | Clay | 3 | 16.5252 | 62.5438 | 20.9309 | 1908.3937 | 1789.2963 | 1272.2624 | 2115.9273 | 6.4118 |  |  |  |  | 6.8786 | 5.4391 | 9.9058 | 114.66 |  |  | 2.4526 | 1 |  | 268.3944 | 62.2647 | 0 | 100 | 0 | 100 | 0 | 0 | 16.5252 | 62.5438 | 20.9309 | 1 | 8.5366 | 1.9331 | 2.9519 | 2.627
19.9 | 2.6 | 0.0425 | 1.6006 | 0.34498 | 2.4511 | 1.9981 | 65.2887 | -62.4287 | 119 | 7393.7008 | 3616.5354 | 28.2918 | 16.9287 | 18.8594 | 0.27013 | 1.4323 | 134.0767 | Zone 6 | 6 | Silt mxture | 4 | Silt mxture | 4 | Clay | 3 | 15.0298 | 62.2891 | 22.6811 | 1885.9379 | 1761.7295 | 1257.2919 | 2176.1469 | 6.9816 |  |  |  |  | 6.7715 | 5.3435 | 9.801 | 114.66 |  |  | 2.4059 | 1 |  | 264.2594 | 62.4287 | 0 | 100 | 0 | 100 | 0 | 0 | 15.0298 | 62.2891 | 22.6811 | 1 | 8.3851 | 1.7816 | 2.9407 | 2.6117
19.95 | 2.53 | 0.03844 | 1.5959 | 0.31618 | 2.4584 | 1.9994 | 65.4528 | -62.5928 | 119 | 7413.2218 | 3625.8202 | 28.3629 | 14.6641 | 16.4223 | 0.25278 | 1.5392 | 122.0996 | Silty Clay | 5 | Silt mxture | 4 | Clay | 3 | Clay | 3 | 19.5241 | 62.5774 | 17.8984 | 1642.2315 | 1473.8678 | 1094.821 | 1928.299 | 6.4967 |  |  |  |  | 7.332 | 4.8676 | 8.6637 | 114.66 |  |  | 1.989 | 1 |  | 221.0802 | 62.5928 | 0 | 100 | 0 | 100 | 0 | 0 | 19.5241 | 62.5774 | 17.8984 | 1 | 7.014 | 1.9879 | 3.0317 | 2.6792
20 | 2.6 | 0.03792 | 1.5925 | 0.3307 | 2.458 | 1.9981 | 65.6168 | -62.7568 | 119 | 7432.7428 | 3635.105 | 28.4339 | 14.374 | 16.2192 | 0.24017 | 1.4808 | 128.1381 | Silty Clay | 5 | Silt mxture | 4 | Clay | 3 | Clay | 3 | 19.1433 | 62.6041 | 18.2526 | 1621.9222 | 1448.8262 | 1081.2815 | 2051.0561 | 6.7531 |  |  |  |  | 7.187 | 4.8061 | 8.569 | 114.66 |  |  | 1.9479 | 1 |  | 217.3239 | 62.7568 | 0 | 100 | 0 | 100 | 0 | 0 | 19.1433 | 62.6041 | 18.2526 | 1 | 6.8789 | 1.9209 | 3.0316 | 2.6751
20.05 | 2.53 | 0.03624 | 1.5775 | 0.30059 | 2.4619 | 2.0005 | 65.7808 | -62.9208 | 119 | 7452.2638 | 3644.3898 | 28.505 | 13.437 | 15.1018 | 0.18434 | 1.2206 | 115.6162 | Zone 6 | 6 | Silt mxture | 4 | Clay | 3 | Clay | 3 | 16.276 | 62.5136 | 21.2104 | 1510.1834 | 1316.2205 | 1006.789 | 1792.0011 | 8.1925 |  |  |  |  | 5.3748 | 4.4728 | 8.0475 | 114.66 |  |  | 1.756 | 1 |  | 197.4331 | 62.9208 | 0 | 100 | 0 | 100 | 0 | 0 | 16.276 | 62.5136 | 21.2104 | 1 | 6.2429 | 1.6205 | 3.0327 | 2.6594
20.1 | 2.6 | 0.03563 | 1.5818 | 0.30801 | 2.4577 | 1.9913 | 65.9449 | -63.0849 | 119 | 7471.7848 | 3653.6745 | 28.5761 | 13.0967 | 14.806 | 0.20028 | 1.3527 | 118.702 | Silty Clay | 5 | Silt mxture | 4 | Clay | 3 | Clay | 3 | 18.935 | 62.6151 | 18.4498 | 1480.6022 | 1280.2708 | 985.4517 | 1854.0173 | 7.3927 |  |  |  |  | 6.5484 | 4.4636 | 7.8836 | 114.66 |  |  | 1.7007 | 1 |  | 192.0406 | 63.0849 | 0 | 100 | 0 | 100 | 0 | 0 | 18.935 | 62.6151 | 18.4498 | 1 | 6.0597 | 1.8092 | 3.0669 | 2.689
20.15 | 2.53 | 0.03517 | 1.5766 | 0.29051 | 2.4629 | 1.997 | 66.1089 | -63.2489 | 119 | 7491.3058 | 3662.9593 | 28.6472 | 12.8401 | 14.4446 | 0.181 | 1.2531 | 111.4242 | Zone 6 | 6 | Silt mxture | 4 | Clay | 3 | Clay | 3 | 17.6321 | 62.6242 | 19.7437 | 1444.4643 | 1236.6073 | 958.3483 | 1702.8415 | 7.9804 |  |  |  |  | 5.1361 | 4.3532 | 7.6668 | 114.66 |  |  | 1.6351 | 1 |  | 185.4911 | 63.2489 | 0 | 100 | 0 | 100 | 0 | 0 | 17.6321 | 62.6242 | 19.7437 | 1 | 5.8417 | 1.6918 | 3.067 | 2.6818
20.2 | 0.26 | 0.0331 | 1.5306 | 0.27402 | 2.462 | 1.9967 | 66.273 | -63.413 | 119 | 7510.8268 | 3672.2441 | 28.7183 | 11.6855 | 13.1913 | 0.010678 | 0.080945 | 104.5665 | Zone 6 | 6 | Sand mixture | 5 | Sensitive finegrained | 1 | Silt Mixture | 4 | 6.077 | 54.6896 | 39.2334 | 1319.1284 | 1088.005 | 864.3463 | 1560.3064 | 123.5411 |  |  |  |  | 4.6742 | 3.4848 | 6.9148 | 114.66 |  |  | 1.4253 | 1 |  | 163.2008 | 63.413 | 0 | 100 | 0 | 0 | 100 | 0 | 6.077 | 54.6896 | 39.2334 | 0.99247 | 5.1603 | 0.11316 | 2.7709 | 2.3785
20.25 | 2.53 | 0.0324 | 1.5663 | 0.29127 | 2.4599 | 1.9912 | 66.437 | -63.577 | 119 | 7530.3478 | 3681.5289 | 28.7894 | 11.2951 | 12.9041 | 0.14289 | 1.1073 | 111.7403 | Silty Clay | 5 | Silt mxture | 4 | Clay | 3 | Clay | 3 | 18.0915 | 62.6332 | 19.2753 | 1290.4139 | 1053.075 | 842.8105 | 1706.4188 | 9.031 |  |  |  |  | 5.6475 | 3.9805 | 6.7425 | 114.66 |  |  | 1.3733 | 1 |  | 157.9612 | 63.577 | 0 | 100 | 0 | 100 | 0 | 0 | 18.0915 | 62.6332 | 19.2753 | 1 | 4.9648 | 1.5635 | 3.1137 | 2.699
20.3 | 2.6 | 0.02529 | 1.5681 | 0.3002 | 2.4591 | 1.9932 | 66.601 | -63.741 | 119 | 7549.8688 | 3690.8136 | 28.8605 | 7.3293 | 8.9918 | 0.14956 | 1.6633 | 115.454 | Silty Clay | 4 | Silt mxture | 4 | Clay | 3 | #NUM! | #NUM! | 41.9743 | 51.8569 | 6.1687 | 899.1789 | 591.6502 | 549.3842 | 1781.3531 | 6.0121 |  |  |  |  | 4.8862 | 3.3473 | 4.3951 | 114.66 |  |  | 0.7475 | 1 |  | 88.7475 | 63.741 | 100 | 0 | 0 | #NUM! | #NUM! | #NUM! | 41.9743 | 51.8569 | 6.1687 | 1 | 2.8269 | 2.8669 | 3.4534 | 2.9215
20.35 | 2.53 | 0.03293 | 1.5748 | 0.29604 | 2.4631 | 1.9983 | 66.7651 | -63.9051 | 119 | 7569.3898 | 3700.0984 | 28.9315 | 11.5907 | 13.2283 | 0.17433 | 1.3178 | 113.724 | Silty Clay | 5 | Silt mxture | 4 | Clay | 3 | Clay | 3 | 21.0481 | 62.3919 | 16.56 | 1322.8329 | 1088.9184 | 867.1247 | 1744.3017 | 7.5882 |  |  |  |  | 5.7954 | 4.1325 | 6.937 | 114.66 |  |  | 1.4143 | 1 |  | 163.3378 | 63.9051 | 0 | 100 | 0 | 100 | 0 | 0 | 21.0481 | 62.3919 | 16.56 | 1 | 5.1045 | 1.846 | 3.1365 | 2.7258
20.4 | 2.53 | 0.03273 | 1.5747 | 0.31125 | 2.461 | 1.9947 | 66.9291 | -64.0691 | 119 | 7588.9108 | 3709.3832 | 29.0026 | 11.4791 | 13.2079 | 0.17418 | 1.3188 | 120.0494 | Silty Clay | 5 | Silt mxture | 4 | Clay | 3 | Organic Clay | 2 | 21.4553 | 62.3223 | 16.2225 | 1320.7858 | 1085.3617 | 865.5894 | 1872.9618 | 7.5829 |  |  |  |  | 5.7396 | 4.132 | 6.9247 | 114.66 |  |  | 1.4054 | 1 |  | 162.8043 | 64.0691 | 0 | 100 | 0 | 100 | 0 | 0 | 21.4553 | 62.3223 | 16.2225 | 1 | 5.0755 | 1.8503 | 3.1392 | 2.7266
20.45 | 2.6 | 0.03369 | 1.5812 | 0.31146 | 2.4644 | 1.9952 | 67.0932 | -64.2332 | 119 | 7608.4318 | 3718.668 | 29.0737 | 12.0146 | 13.7446 | 0.19824 | 1.4423 | 120.1367 | Silty Clay | 5 | Silt mxture | 4 | Clay | 3 | Clay | 3 | 22.5646 | 62.0929 | 15.3425 | 1374.4586 | 1147.3579 | 905.844 | 1873.296 | 6.9333 |  |  |  |  | 6.0073 | 4.2931 | 7.2468 | 114.66 |  |  | 1.4856 | 1 |  | 172.1037 | 64.2332 | 0 | 100 | 0 | 100 | 0 | 0 | 22.5646 | 62.0929 | 15.3425 | 1 | 5.3462 | 1.9943 | 3.135 | 2.7309
20.5 | 2.6 | 0.03316 | 1.5814 | 0.31344 | 2.466 | 1.9952 | 67.2572 | -64.3972 | 119 | 7627.9528 | 3727.9528 | 29.1448 | 11.719 | 13.4608 | 0.19891 | 1.4777 | 120.9601 | Silty Clay | 5 | Silt mxture | 4 | Clay | 3 | Organic Clay | 2 | 23.8794 | 61.751 | 14.3696 | 1346.0819 | 1112.8253 | 884.5615 | 1888.7727 | 6.7673 |  |  |  |  | 5.8595 | 4.2478 | 7.0765 | 114.66 |  |  | 1.4346 | 1 |  | 166.9238 | 64.3972 | 0 | 100 | 0 | 100 | 0 | 0 | 23.8794 | 61.751 | 14.3696 | 1 | 5.1754 | 2.0619 | 3.1543 | 2.7441
20.55 | 2.53 | 0.03277 | 1.5765 | 0.3015 | 2.4626 | 1.9905 | 67.4213 | -64.5613 | 119 | 7647.4738 | 3737.2375 | 29.2159 | 11.5015 | 13.1718 | 0.18067 | 1.3716 | 115.9946 | Silty Clay | 5 | Silt mxture | 4 | Clay | 3 | Clay | 3 | 22.248 | 62.1641 | 15.5879 | 1317.1781 | 1077.6725 | 862.8836 | 1785.163 | 7.2906 |  |  |  |  | 5.7507 | 4.1534 | 6.9031 | 114.66 |  |  | 1.3831 | 1 |  | 161.6509 | 64.5613 | 0 | 100 | 0 | 100 | 0 | 0 | 22.248 | 62.1641 | 15.5879 | 1 | 5.0026 | 1.9327 | 3.1537 | 2.736
20.6 | 2.53 | 0.03294 | 1.5774 | 0.30804 | 2.4691 | 1.9964 | 67.5853 | -64.7253 | 119 | 7666.9948 | 3746.5223 | 29.287 | 11.5963 | 13.3058 | 0.18393 | 1.3823 | 118.7144 | Silty Clay | 5 | Silt mxture | 4 | Clay | 3 | Organic Clay | 2 | 22.3133 | 62.1498 | 15.537 | 1330.5769 | 1092.2875 | 872.9327 | 1839.6508 | 7.2341 |  |  |  |  | 5.7981 | 4.1893 | 6.9835 | 114.66 |  |  | 1.3989 | 1 |  | 163.8431 | 64.7253 | 0 | 100 | 0 | 100 | 0 | 0 | 22.3133 | 62.1498 | 15.537 | 1 | 5.0566 | 1.9418 | 3.1506 | 2.7339
20.65 | 2.6 | 0.03386 | 1.5661 | 0.29323 | 2.4653 | 1.9905 | 67.7493 | -64.8893 | 119 | 7686.5157 | 3755.8071 | 29.358 | 12.1094 | 13.7302 | 0.14204 | 1.0345 | 112.5554 | Zone 6 | 6 | Silt mxture | 4 | Clay | 3 | Clay | 3 | 15.5877 | 62.4052 | 22.0071 | 1373.0238 | 1141.0767 | 904.7679 | 1711.4881 | 9.6668 |  |  |  |  | 4.8438 | 4.1518 | 7.2381 | 114.66 |  |  | 1.4604 | 1 |  | 171.1615 | 64.8893 | 0 | 100 | 0 | 100 | 0 | 0 | 15.5877 | 62.4052 | 22.0071 | 1 | 5.2649 | 1.4366 | 3.0744 | 2.6614
20.7 | 2.6 | 0.03246 | 1.5637 | 0.27657 | 2.468 | 1.9911 | 67.9134 | -65.0534 | 119 | 7706.0367 | 3765.0919 | 29.4291 | 11.3285 | 12.8496 | 0.13317 | 1.0364 | 105.627 | Silty Clay | 5 | Silt mxture | 4 | Clay | 3 | Clay | 3 | 16.8275 | 62.5744 | 20.5981 | 1284.9575 | 1036.321 | 838.7181 | 1567.4986 | 9.6487 |  |  |  |  | 5.6643 | 3.9726 | 6.7097 | 114.66 |  |  | 1.3163 | 1 |  | 155.4481 | 65.0534 | 0 | 100 | 0 | 100 | 0 | 0 | 16.8275 | 62.5744 | 20.5981 | 1 | 4.7789 | 1.4803 | 3.1178 | 2.6873
20.75 | 2.53 | 0.032 | 1.569 | 0.29699 | 2.47 | 1.993 | 68.0774 | -65.2174 | 119 | 7725.5577 | 3774.3766 | 29.5002 | 11.072 | 12.7153 | 0.15294 | 1.2028 | 114.1191 | Silty Clay | 5 | Silt mxture | 4 | Clay | 3 | Organic Clay | 2 | 20.1484 | 62.5163 | 17.3353 | 1271.5281 | 1019.3734 | 828.6461 | 1740.7305 | 8.3142 |  |  |  |  | 5.536 | 4.011 | 6.6292 | 114.66 |  |  | 1.29 | 1 |  | 152.906 | 65.2174 | 0 | 100 | 0 | 100 | 0 | 0 | 20.1484 | 62.5163 | 17.3353 | 1 | 4.6908 | 1.7276 | 3.1555 | 2.7216
20.8 | 2.6 | 0.03235 | 1.5727 | 0.30542 | 2.4712 | 1.9896 | 68.2415 | -65.3815 | 119 | 7745.0787 | 3783.6614 | 29.5713 | 11.2672 | 12.961 | 0.16676 | 1.2867 | 117.6249 | Silty Clay | 5 | Silt mxture | 4 | Clay | 3 | Organic Clay | 2 | 21.274 | 62.3543 | 16.3717 | 1296.0988 | 1047.1318 | 847.0741 | 1811.3873 | 7.772 |  |  |  |  | 5.6336 | 4.0966 | 6.7766 | 114.66 |  |  | 1.3232 | 1 |  | 157.0698 | 65.3815 | 0 | 100 | 0 | 100 | 0 | 0 | 21.274 | 62.3543 | 16.3717 | 1 | 4.804 | 1.8349 | 3.1585 | 2.7285
20.85 | 2.53 | 0.03195 | 1.5707 | 0.29891 | 2.4705 | 1.9909 | 68.4055 | -65.5455 | 119 | 7764.5997 | 3792.9462 | 29.6424 | 11.0441 | 12.6989 | 0.15916 | 1.2534 | 114.9175 | Silty Clay | 5 | Silt mxture | 4 | Clay | 3 | Organic Clay | 2 | 21.0981 | 62.3838 | 16.5182 | 1269.889 | 1015.1485 | 827.4168 | 1754.2316 | 7.9785 |  |  |  |  | 5.522 | 4.0329 | 6.6193 | 114.66 |  |  | 1.2773 | 1 |  | 152.2723 | 65.5455 | 0 | 100 | 0 | 100 | 0 | 0 | 21.0981 | 62.3838 | 16.5182 | 1 | 4.6489 | 1.8053 | 3.1678 | 2.7307
20.9 | 2.6 | 0.03158 | 1.5637 | 0.29526 | 2.4693 | 1.9887 | 68.5696 | -65.7096 | 119 | 7784.1207 | 3802.231 | 29.7135 | 10.8377 | 12.4707 | 0.13325 | 1.0685 | 113.3996 | Silty Clay | 5 | Silt mxture | 4 | Clay | 3 | Organic Clay | 2 | 18.3958 | 62.6317 | 18.9725 | 1247.0653 | 987.1487 | 810.299 | 1721.5433 | 9.359 |  |  |  |  | 5.4188 | 3.9201 | 6.4824 | 114.66 |  |  | 1.2368 | 1 |  | 148.0723 | 65.7096 | 0 | 100 | 0 | 100 | 0 | 0 | 18.3958 | 62.6317 | 18.9725 | 1 | 4.5124 | 1.5533 | 3.1495 | 2.7049
20.95 | 2.53 | 0.03185 | 1.5574 | 0.28906 | 2.4745 | 1.9935 | 68.7336 | -65.8736 | 119 | 7803.6417 | 3811.5157 | 29.7846 | 10.9883 | 12.5841 | 0.10982 | 0.87266 | 110.8212 | Zone 6 | 6 | Silt mxture | 4 | Clay | 3 | Clay | 3 | 15.1346 | 62.3129 | 22.5525 | 1258.4125 | 999.3501 | 818.8094 | 1667.0396 | 11.4592 |  |  |  |  | 4.3953 | 3.8676 | 6.5505 | 114.66 |  |  | 1.2494 | 1 |  | 149.9025 | 65.8736 | 0 | 100 | 0 | 100 | 0 | 0 | 15.1346 | 62.3129 | 22.5525 | 1 | 4.5558 | 1.2648 | 3.1068 | 2.6619
21 | 2.6 | 0.03211 | 1.5629 | 0.29189 | 2.472 | 1.9865 | 68.8976 | -66.0376 | 119 | 7823.1627 | 3820.8005 | 29.8556 | 11.1333 | 12.7461 | 0.13021 | 1.0216 | 111.9981 | Silty Clay | 5 | Silt mxture | 4 | Clay | 3 | Clay | 3 | 17.0698 | 62.5941 | 20.3361 | 1274.6096 | 1017.2572 | 830.9572 | 1689.7881 | 9.789 |  |  |  |  | 5.5667 | 3.9658 | 6.6477 | 114.66 |  |  | 1.2694 | 1 |  | 152.5886 | 66.0376 | 0 | 100 | 0 | 100 | 0 | 0 | 17.0698 | 62.5941 | 20.3361 | 1 | 4.6244 | 1.4739 | 3.1298 | 2.6875
21.05 | 2.53 | 0.0312 | 1.5689 | 0.29427 | 2.4715 | 1.9847 | 69.0617 | -66.2017 | 119 | 7842.6837 | 3830.0853 | 29.9267 | 10.6257 | 12.2528 | 0.15271 | 1.2464 | 112.9879 | Silty Clay | 5 | Silt mxture | 4 | Clay | 3 | Organic Clay | 2 | 21.8482 | 62.2475 | 15.9043 | 1225.2767 | 958.0702 | 793.9575 | 1708.6868 | 8.0234 |  |  |  |  | 5.3129 | 3.9506 | 6.3517 | 114.66 |  |  | 1.1887 | 1 |  | 143.7105 | 66.2017 | 0 | 100 | 0 | 100 | 0 | 0 | 21.8482 | 62.2475 | 15.9043 | 1 | 4.3505 | 1.833 | 3.1964 | 2.7432
21.1 | 2.6 | 0.03249 | 1.5626 | 0.2857 | 2.472 | 1.9861 | 69.2257 | -66.3657 | 119 | 7862.2047 | 3839.3701 | 29.9978 | 11.3453 | 12.921 | 0.12924 | 1.0003 | 109.4239 | Zone 6 | 6 | Silt mxture | 4 | Clay | 3 | Clay | 3 | 16.3258 | 62.52 | 21.1542 | 1292.0984 | 1035.5357 | 844.0738 | 1633.9077 | 9.9974 |  |  |  |  | 4.5381 | 4.0003 | 6.7526 | 114.66 |  |  | 1.2863 | 1 |  | 155.3303 | 66.3657 | 0 | 100 | 0 | 100 | 0 | 0 | 16.3258 | 62.52 | 21.1542 | 1 | 4.683 | 1.4377 | 3.1201 | 2.6781
21.15 | 2.53 | 0.03274 | 1.572 | 0.26545 | 2.479 | 1.9898 | 69.3898 | -66.5298 | 119 | 7881.7257 | 3848.6549 | 30.0689 | 11.4847 | 12.9392 | 0.16417 | 1.2688 | 101.0025 | Silty Clay | 5 | Silt mxture | 4 | Clay | 3 | Clay | 3 | 20.1161 | 62.52 | 17.364 | 1293.9161 | 1036.5259 | 845.4371 | 1459.2056 | 7.8816 |  |  |  |  | 5.7424 | 4.1103 | 6.7635 | 114.66 |  |  | 1.284 | 1 |  | 155.4789 | 66.5298 | 0 | 100 | 0 | 100 | 0 | 0 | 20.1161 | 62.52 | 17.364 | 1 | 4.6761 | 1.8244 | 3.1677 | 2.7262
21.2 | 0.45 | 0.03371 | 1.5774 | 0.28533 | 2.4725 | 1.9852 | 69.5538 | -66.6938 | 119 | 7901.2467 | 3857.9396 | 30.14 | 12.0258 | 13.5993 | 0.18389 | 1.3522 | 109.27 | Silty Clay | 5 | Silt mxture | 4 | Clay | 3 | Clay | 3 | 20.6641 | 62.45 | 16.8858 | 1359.9262 | 1113.0365 | 894.9446 | 1627.8177 | 7.3952 |  |  |  |  | 6.0129 | 4.284 | 7.1596 | 114.66 |  |  | 1.3799 | 1 |  | 166.9555 | 66.6938 | 0 | 100 | 0 | 100 | 0 | 0 | 20.6641 | 62.45 | 16.8858 | 1 | 5.002 | 1.9059 | 3.1509 | 2.7209
21.25 | 2.6 | 0.03581 | 1.5803 | 0.24244 | 2.4785 | 1.988 | 69.7178 | -66.8578 | 119 | 7920.7677 | 3867.2244 | 30.2111 | 13.1971 | 14.5138 | 0.1949 | 1.3429 | 91.4333 | Zone 6 | 6 | Silt mxture | 4 | Clay | 3 | Clay | 3 | 18.0397 | 62.6329 | 19.3274 | 1451.3755 | 1219.4756 | 963.5316 | 1259.4292 | 7.4466 |  |  |  |  | 5.2788 | 4.4791 | 7.7083 | 114.66 |  |  | 1.5147 | 1 |  | 182.9213 | 66.8578 | 0 | 100 | 0 | 100 | 0 | 0 | 18.0397 | 62.6329 | 19.3274 | 1 | 5.4579 | 1.8468 | 3.1111 | 2.6949
21.3 | 2.53 | 0.03365 | 1.5828 | 0.22853 | 2.4773 | 1.9876 | 69.8819 | -67.0219 | 119 | 7940.2887 | 3876.5092 | 30.2822 | 11.9923 | 13.2256 | 0.20421 | 1.544 | 85.6486 | Silty Clay | 5 | Silt mxture | 4 | Clay | 3 | Clay | 3 | 23.4597 | 61.868 | 14.6723 | 1322.5646 | 1066.7851 | 866.9234 | 1138.9661 | 6.4765 |  |  |  |  | 5.9962 | 4.2773 | 6.9354 | 114.66 |  |  | 1.3126 | 1 |  | 160.0178 | 67.0219 | 0 | 100 | 0 | 100 | 0 | 0 | 23.4597 | 61.868 | 14.6723 | 1 | 4.7752 | 2.2064 | 3.1992 | 2.7604
21.35 | 2.6 | 0.03198 | 1.5708 | 0.27927 | 2.4817 | 1.9885 | 70.0459 | -67.1859 | 119 | 7959.8097 | 3885.794 | 30.3532 | 11.0608 | 12.598 | 0.15961 | 1.2669 | 106.7498 | Silty Clay | 5 | Silt mxture | 4 | Clay | 3 | Clay | 3 | 21.0945 | 62.3844 | 16.5211 | 1259.8009 | 991.7971 | 819.8506 | 1571.5871 | 7.8931 |  |  |  |  | 5.5304 | 4.0519 | 6.5588 | 114.66 |  |  | 1.2126 | 1 |  | 148.7696 | 67.1859 | 0 | 100 | 0 | 100 | 0 | 0 | 21.0945 | 62.3844 | 16.5211 | 1 | 4.4357 | 1.852 | 3.191 | 2.736
21.4 | 2.53 | 0.03169 | 1.5681 | 0.2954 | 2.4804 | 1.9863 | 70.21 | -67.35 | 119 | 7979.3307 | 3895.0787 | 30.4243 | 10.8991 | 12.5328 | 0.14952 | 1.1931 | 113.4578 | Silty Clay | 5 | Silt mxture | 4 | Clay | 3 | Organic Clay | 2 | 20.3305 | 62.4945 | 17.1751 | 1253.2847 | 982.9828 | 814.9635 | 1708.1178 | 8.3818 |  |  |  |  | 5.4495 | 4.0149 | 6.5197 | 114.66 |  |  | 1.198 | 1 |  | 147.4474 | 67.35 | 0 | 100 | 0 | 100 | 0 | 0 | 20.3305 | 62.4945 | 17.1751 | 1 | 4.3867 | 1.7502 | 3.1839 | 2.7255
21.45 | 2.6 | 0.03188 | 1.5694 | 0.30324 | 2.4823 | 1.9905 | 70.374 | -67.514 | 119 | 7998.8517 | 3904.3635 | 30.4954 | 11.005 | 12.6858 | 0.15434 | 1.2167 | 116.7183 | Silty Clay | 5 | Silt mxture | 4 | Clay | 3 | Organic Clay | 2 | 20.5879 | 62.4607 | 16.9514 | 1268.5776 | 999.8261 | 826.4332 | 1773.7271 | 8.2192 |  |  |  |  | 5.5025 | 4.0592 | 6.6115 | 114.66 |  |  | 1.2163 | 1 |  | 149.9739 | 67.514 | 0 | 100 | 0 | 100 | 0 | 0 | 20.5879 | 62.4607 | 16.9514 | 1 | 4.4496 | 1.7769 | 3.1815 | 2.7249
21.5 | 2.53 | 0.03156 | 1.5671 | 0.30827 | 2.4838 | 1.9907 | 70.5381 | -67.6781 | 119 | 8018.3727 | 3913.6483 | 30.5665 | 10.8265 | 12.5374 | 0.14574 | 1.1625 | 118.8101 | Silty Clay | 5 | Silt mxture | 4 | Clay | 3 | Organic Clay | 2 | 20.0861 | 62.5233 | 17.3906 | 1253.7408 | 981.2228 | 815.3056 | 1815.2967 | 8.6024 |  |  |  |  | 5.4133 | 4.0115 | 6.5224 | 114.66 |  |  | 1.1893 | 1 |  | 147.1834 | 67.6781 | 0 | 100 | 0 | 100 | 0 | 0 | 20.0861 | 62.5233 | 17.3906 | 1 | 4.3582 | 1.7089 | 3.1817 | 2.72
21.55 | 2.6 | 0.0318 | 1.5667 | 0.30579 | 2.4865 | 1.9906 | 70.7021 | -67.8421 | 119 | 8037.8937 | 3922.9331 | 30.6376 | 10.9604 | 12.6564 | 0.14433 | 1.1404 | 117.7787 | Silty Clay | 5 | Silt mxture | 4 | Clay | 3 | Organic Clay | 2 | 19.4122 | 62.5861 | 18.0017 | 1265.6424 | 994.0764 | 824.2318 | 1792.6179 | 8.7689 |  |  |  |  | 5.4802 | 4.0315 | 6.5939 | 114.66 |  |  | 1.2024 | 1 |  | 149.1115 | 67.8421 | 0 | 100 | 0 | 100 | 0 | 0 | 19.4122 | 62.5861 | 18.0017 | 1 | 4.4036 | 1.671 | 3.1733 | 2.7124
21.6 | 2.53 | 0.03233 | 1.5752 | 0.30864 | 2.4834 | 1.9869 | 70.8661 | -68.0061 | 119 | 8057.4147 | 3932.2178 | 30.7087 | 11.256 | 12.9691 | 0.176 | 1.357 | 118.964 | Silty Clay | 5 | Silt mxture | 4 | Clay | 3 | Organic Clay | 2 | 22.5974 | 62.0852 | 15.3173 | 1296.9116 | 1029.7153 | 847.6837 | 1815.5375 | 7.369 |  |  |  |  | 5.628 | 4.1802 | 6.7815 | 114.66 |  |  | 1.2444 | 1 |  | 154.4573 | 68.0061 | 0 | 100 | 0 | 100 | 0 | 0 | 22.5974 | 62.0852 | 15.3173 | 1 | 4.5473 | 1.9685 | 3.194 | 2.7396
21.65 | 2.6 | 0.0328 | 1.5812 | 0.3202 | 2.481 | 1.9869 | 71.0302 | -68.1702 | 119 | 8076.9357 | 3941.5026 | 30.7797 | 11.5182 | 13.3005 | 0.19832 | 1.491 | 123.7714 | Silty Clay | 5 | Silt mxture | 4 | Clay | 3 | Organic Clay | 2 | 24.6728 | 61.5107 | 13.8165 | 1330.05 | 1067.5535 | 872.5375 | 1912.9716 | 6.7067 |  |  |  |  | 5.7591 | 4.301 | 6.9803 | 114.66 |  |  | 1.289 | 1 |  | 160.133 | 68.1702 | 0 | 100 | 0 | 100 | 0 | 0 | 24.6728 | 61.5107 | 13.8165 | 1 | 4.6997 | 2.1412 | 3.1989 | 2.7506
21.7 | 2.53 | 0.03325 | 1.5883 | 0.31803 | 2.4853 | 1.9872 | 71.1942 | -68.3342 | 119 | 8096.4567 | 3950.7874 | 30.8508 | 11.7692 | 13.5385 | 0.22449 | 1.6582 | 122.869 | Silty Clay | 5 | Silt mxture | 4 | Clay | 3 | Organic Clay | 2 | 27.3894 | 60.5136 | 12.097 | 1353.8507 | 1094.406 | 890.388 | 1892.9448 | 6.0308 |  |  |  |  | 5.8846 | 4.4118 | 7.1231 | 114.66 |  |  | 1.3195 | 1 |  | 164.1609 | 68.3342 | 0 | 100 | 0 | 100 | 0 | 0 | 27.3894 | 60.5136 | 12.097 | 1 | 4.8042 | 2.3655 | 3.2118 | 2.7676
21.75 | 2.6 | 0.03361 | 1.5874 | 0.3193 | 2.4856 | 1.9839 | 71.3583 | -68.4983 | 119 | 8115.9777 | 3960.0722 | 30.9219 | 11.97 | 13.7469 | 0.22104 | 1.6079 | 123.3971 | Silty Clay | 5 | Silt mxture | 4 | Clay | 3 | Organic Clay | 2 | 25.9243 | 61.0834 | 12.9924 | 1374.6914 | 1117.7761 | 906.0185 | 1902.3474 | 6.2191 |  |  |  |  | 5.985 | 4.444 | 7.2481 | 114.66 |  |  | 1.3456 | 1 |  | 167.6664 | 68.4983 | 0 | 100 | 0 | 100 | 0 | 0 | 25.9243 | 61.0834 | 12.9924 | 1 | 4.8933 | 2.2814 | 3.1971 | 2.755
21.8 | 2.53 | 0.03393 | 1.5885 | 0.31418 | 2.4844 | 1.9845 | 71.5223 | -68.6623 | 119 | 8135.4987 | 3969.357 | 30.993 | 12.1485 | 13.8947 | 0.22508 | 1.6199 | 121.2679 | Silty Clay | 5 | Silt mxture | 4 | Clay | 3 | Organic Clay | 2 | 25.6889 | 61.168 | 13.143 | 1389.4743 | 1134.0195 | 917.1057 | 1857.0832 | 6.1732 |  |  |  |  | 6.0742 | 4.4836 | 7.3368 | 114.66 |  |  | 1.3625 | 1 |  | 170.1029 | 68.6623 | 0 | 100 | 0 | 100 | 0 | 0 | 25.6889 | 61.168 | 13.143 | 1 | 4.9514 | 2.2905 | 3.1935 | 2.7527
21.85 | 2.6 | 0.03403 | 1.5811 | 0.31377 | 2.4865 | 1.9843 | 71.6864 | -68.8264 | 119 | 8155.0197 | 3978.6417 | 31.0641 | 12.2043 | 13.9481 | 0.19765 | 1.417 | 121.0974 | Silty Clay | 5 | Silt mxture | 4 | Clay | 3 | Clay | 3 | 21.746 | 62.2676 | 15.9863 | 1394.8066 | 1139.1444 | 921.1049 | 1852.1133 | 7.057 |  |  |  |  | 6.1021 | 4.4282 | 7.3688 | 114.66 |  |  | 1.3653 | 1 |  | 170.8717 | 68.8264 | 0 | 100 | 0 | 100 | 0 | 0 | 21.746 | 62.2676 | 15.9863 | 1 | 4.9618 | 2.0024 | 3.1642 | 2.7216
21.9 | 2.53 | 0.03457 | 1.5852 | 0.32011 | 2.4864 | 1.9847 | 71.8504 | -68.9904 | 119 | 8174.5407 | 3987.9265 | 31.1352 | 12.5055 | 14.2872 | 0.21292 | 1.4903 | 123.734 | Silty Clay | 5 | Silt mxture | 4 | Clay | 3 | Organic Clay | 2 | 22.5399 | 62.0986 | 15.3615 | 1428.7235 | 1177.8984 | 946.5426 | 1904.89 | 6.7101 |  |  |  |  | 6.2527 | 4.5308 | 7.5723 | 114.66 |  |  | 1.4104 | 1 |  | 176.6848 | 68.9904 | 0 | 100 | 0 | 100 | 0 | 0 | 22.5399 | 62.0986 | 15.3615 | 1 | 5.1154 | 2.0875 | 3.1614 | 2.7237
21.95 | 2.6 | 0.03401 | 1.5843 | 0.32314 | 2.4909 | 1.9845 | 72.0144 | -69.1544 | 119 | 8194.0617 | 3997.2113 | 31.2063 | 12.1931 | 13.993 | 0.20951 | 1.4973 | 124.9941 | Silty Clay | 5 | Silt mxture | 4 | Clay | 3 | Organic Clay | 2 | 23.346 | 61.8984 | 14.7556 | 1399.3023 | 1142.1369 | 924.4767 | 1929.3495 | 6.6789 |  |  |  |  | 6.0966 | 4.4736 | 7.3958 | 114.66 |  |  | 1.3619 | 1 |  | 171.3205 | 69.1544 | 0 | 100 | 0 | 100 | 0 | 0 | 23.346 | 61.8984 | 14.7556 | 1 | 4.9514 | 2.1171 | 3.1767 | 2.7325
22 | 2.53 | 0.0336 | 1.5865 | 0.31779 | 2.4927 | 1.9852 | 72.1785 | -69.3185 | 119 | 8213.5827 | 4006.4961 | 31.2773 | 11.9644 | 13.7323 | 0.21782 | 1.5862 | 122.7692 | Silty Clay | 5 | Silt mxture | 4 | Clay | 3 | Organic Clay | 2 | 25.4849 | 61.2399 | 13.2753 | 1373.2293 | 1110.3146 | 904.922 | 1882.1177 | 6.3045 |  |  |  |  | 5.9822 | 4.4518 | 7.2394 | 114.66 |  |  | 1.3186 | 1 |  | 166.5472 | 69.3185 | 0 | 100 | 0 | 100 | 0 | 0 | 25.4849 | 61.2399 | 13.2753 | 1 | 4.8049 | 2.2629 | 3.2022 | 2.7524
22.05 | 2.6 | 0.03374 | 1.5867 | 0.32269 | 2.4902 | 1.985 | 72.3425 | -69.4825 | 119 | 8233.1037 | 4015.7808 | 31.3484 | 12.0425 | 13.8397 | 0.21841 | 1.5781 | 124.8069 | Silty Clay | 5 | Silt mxture | 4 | Clay | 3 | Organic Clay | 2 | 25.2182 | 61.3315 | 13.4503 | 1383.9727 | 1121.8055 | 912.9795 | 1922.5751 | 6.3366 |  |  |  |  | 6.0213 | 4.4759 | 7.3038 | 114.66 |  |  | 1.3294 | 1 |  | 168.2708 | 69.4825 | 0 | 100 | 0 | 100 | 0 | 0 | 25.2182 | 61.3315 | 13.4503 | 1 | 4.8425 | 2.2463 | 3.1977 | 2.7483
22.1 | 2.53 | 0.03427 | 1.5899 | 0.31906 | 2.4888 | 1.9801 | 72.5066 | -69.6466 | 119 | 8252.6247 | 4025.0656 | 31.4195 | 12.3381 | 14.1136 | 0.23053 | 1.6334 | 123.2973 | Silty Clay | 5 | Silt mxture | 4 | Clay | 3 | Organic Clay | 2 | 25.6033 | 61.1984 | 13.1983 | 1411.3613 | 1152.8791 | 933.5209 | 1890.0579 | 6.1222 |  |  |  |  | 6.1691 | 4.5576 | 7.4682 | 114.66 |  |  | 1.3645 | 1 |  | 172.9319 | 69.6466 | 0 | 100 | 0 | 100 | 0 | 0 | 25.6033 | 61.1984 | 13.1983 | 1 | 4.9626 | 2.3083 | 3.1943 | 2.7488
22.15 | 2.6 | 0.03434 | 1.5938 | 0.31872 | 2.4916 | 1.9829 | 72.6706 | -69.8106 | 119 | 8272.1457 | 4034.3504 | 31.4906 | 12.3772 | 14.1506 | 0.24484 | 1.7303 | 123.1559 | Silty Clay | 5 | Silt mxture | 4 | Clay | 3 | Organic Clay | 2 | 27.4627 | 60.4833 | 12.054 | 1415.0621 | 1156.0847 | 936.2966 | 1885.6869 | 5.7794 |  |  |  |  | 6.1886 | 4.6018 | 7.4904 | 114.66 |  |  | 1.3649 | 1 |  | 173.4127 | 69.8106 | 0 | 100 | 0 | 100 | 0 | 0 | 27.4627 | 60.4833 | 12.054 | 1 | 4.9646 | 2.4449 | 3.2066 | 2.761
22.2 | 2.53 | 0.03408 | 1.5946 | 0.31496 | 2.4929 | 1.9854 | 72.8346 | -69.9746 | 119 | 8291.6667 | 4043.6352 | 31.5617 | 12.2322 | 13.9831 | 0.24792 | 1.773 | 121.5923 | Silty Clay | 5 | Silt mxture | 4 | Clay | 3 | Organic Clay | 2 | 28.6279 | 59.9782 | 11.3939 | 1398.3081 | 1135.2258 | 923.7311 | 1852.0576 | 5.6401 |  |  |  |  | 6.1161 | 4.583 | 7.3898 | 114.66 |  |  | 1.3356 | 1 |  | 170.2839 | 69.9746 | 0 | 100 | 0 | 100 | 0 | 0 | 28.6279 | 59.9782 | 11.3939 | 1 | 4.8655 | 2.5202 | 3.2208 | 2.771
22.25 | 0.46 | 0.03357 | 1.5906 | 0.31179 | 2.4971 | 1.9865 | 72.9987 | -70.1387 | 119 | 8311.1877 | 4052.9199 | 31.6328 | 11.9477 | 13.6796 | 0.2332 | 1.7047 | 120.2739 | Silty Clay | 5 | Silt mxture | 4 | Clay | 3 | Organic Clay | 2 | 27.829 | 60.329 | 11.842 | 1367.9629 | 1098.3773 | 900.9722 | 1823.4758 | 5.866 |  |  |  |  | 5.9738 | 4.4984 | 7.2078 | 114.66 |  |  | 1.2868 | 1 |  | 164.7566 | 70.1387 | 0 | 100 | 0 | 100 | 0 | 0 | 27.829 | 60.329 | 11.842 | 1 | 4.6998 | 2.4486 | 3.2275 | 2.7701
22.3 | 2.53 | 0.03467 | 1.592 | 0.32093 | 2.4914 | 1.9763 | 73.1627 | -70.3027 | 119 | 8330.7087 | 4062.2047 | 31.7038 | 12.5612 | 14.3479 | 0.23813 | 1.6597 | 124.075 | Silty Clay | 5 | Silt mxture | 4 | Clay | 3 | Organic Clay | 2 | 25.6629 | 61.1773 | 13.1598 | 1434.7924 | 1175.8519 | 951.0943 | 1900.2066 | 6.0252 |  |  |  |  | 6.2806 | 4.6321 | 7.6088 | 114.66 |  |  | 1.3787 | 1 |  | 176.3778 | 70.3027 | 0 | 100 | 0 | 100 | 0 | 0 | 25.6629 | 61.1773 | 13.1598 | 1 | 5.0133 | 2.3386 | 3.1933 | 2.7463
22.35 | 2.53 | 0.03493 | 1.5939 | 0.33014 | 2.4968 | 1.9824 | 73.3268 | -70.4668 | 119 | 8350.2297 | 4071.4895 | 31.7749 | 12.7063 | 14.5481 | 0.24514 | 1.685 | 127.9052 | Silty Clay | 5 | Silt mxture | 4 | Clay | 3 | Organic Clay | 2 | 25.9802 | 61.0629 | 12.9568 | 1454.8102 | 1198.254 | 966.1076 | 1977.5363 | 5.9346 |  |  |  |  | 6.3531 | 4.6879 | 7.7289 | 114.66 |  |  | 1.4026 | 1 |  | 179.7381 | 70.4668 | 0 | 100 | 0 | 100 | 0 | 0 | 25.9802 | 61.0629 | 12.9568 | 1 | 5.0954 | 2.3633 | 3.1894 | 2.7447
22.4 | 2.6 | 0.03428 | 1.5993 | 0.31622 | 2.4998 | 1.984 | 73.4908 | -70.6308 | 119 | 8369.7507 | 4080.7743 | 31.846 | 12.3437 | 14.1022 | 0.2652 | 1.8806 | 122.1163 | Silty Clay | 5 | Silt mxture | 4 | Clay | 3 | Organic Clay | 2 | 30.6819 | 58.9915 | 10.3266 | 1410.2183 | 1144.6447 | 932.6637 | 1856.9877 | 5.3176 |  |  |  |  | 6.1719 | 4.6585 | 7.4613 | 114.66 |  |  | 1.3334 | 1 |  | 171.6967 | 70.6308 | 0 | 100 | 0 | 100 | 0 | 0 | 30.6819 | 58.9915 | 10.3266 | 1 | 4.8605 | 2.6741 | 3.2342 | 2.7815
22.45 | 2.53 | 0.03386 | 1.5949 | 0.32222 | 2.4948 | 1.9762 | 73.6549 | -70.7949 | 119 | 8389.2717 | 4090.0591 | 31.9171 | 12.1094 | 13.9038 | 0.24877 | 1.7892 | 124.6115 | Silty Clay | 5 | Silt mxture | 4 | Clay | 3 | Organic Clay | 2 | 29.3822 | 59.6296 | 10.9882 | 1390.3846 | 1120.1626 | 917.7884 | 1906.8557 | 5.5889 |  |  |  |  | 6.0547 | 4.5896 | 7.3423 | 114.66 |  |  | 1.3001 | 1 |  | 168.0244 | 70.7949 | 0 | 100 | 0 | 100 | 0 | 0 | 29.3822 | 59.6296 | 10.9882 | 1 | 4.7477 | 2.5623 | 3.2336 | 2.7752
22.5 | 2.6 | 0.03436 | 1.595 | 0.32582 | 2.4956 | 1.9766 | 73.8189 | -70.9589 | 119 | 8408.7927 | 4099.3438 | 31.9882 | 12.3883 | 14.2043 | 0.24915 | 1.754 | 126.1086 | Silty Clay | 5 | Silt mxture | 4 | Clay | 3 | Organic Clay | 2 | 28.0365 | 60.2398 | 11.7237 | 1420.4295 | 1154.3613 | 940.3222 | 1936.1916 | 5.7012 |  |  |  |  | 6.1942 | 4.6474 | 7.5226 | 114.66 |  |  | 1.3384 | 1 |  | 173.1542 | 70.9589 | 0 | 100 | 0 | 100 | 0 | 0 | 28.0365 | 60.2398 | 11.7237 | 1 | 4.8788 | 2.4915 | 3.2173 | 2.7627
22.55 | 2.53 | 0.03425 | 1.5965 | 0.32897 | 2.4968 | 1.976 | 73.9829 | -71.1229 | 119 | 8428.3136 | 4108.6286 | 32.0593 | 12.327 | 14.1618 | 0.25478 | 1.7991 | 127.4186 | Silty Clay | 5 | Silt mxture | 4 | Clay | 3 | Organic Clay | 2 | 29.1801 | 59.7247 | 11.0953 | 1416.1803 | 1148.2139 | 937.1353 | 1961.6777 | 5.5584 |  |  |  |  | 6.1635 | 4.6566 | 7.4971 | 114.66 |  |  | 1.3275 | 1 |  | 172.2321 | 71.1229 | 0 | 100 | 0 | 100 | 0 | 0 | 29.1801 | 59.7247 | 11.0953 | 1 | 4.8423 | 2.5612 | 3.2261 | 2.7697
22.6 | 2.6 | 0.034 | 1.598 | 0.32188 | 2.4965 | 1.976 | 74.147 | -71.287 | 119 | 8447.8346 | 4117.9134 | 32.1304 | 12.1875 | 13.9799 | 0.26064 | 1.8644 | 124.4701 | Silty Clay | 5 | Silt mxture | 4 | Clay | 3 | Organic Clay | 2 | 30.8097 | 58.9262 | 10.264 | 1397.9899 | 1125.6652 | 923.4924 | 1899.56 | 5.3637 |  |  |  |  | 6.0938 | 4.6417 | 7.3879 | 114.66 |  |  | 1.2968 | 1 |  | 168.8498 | 71.287 | 0 | 100 | 0 | 100 | 0 | 0 | 30.8097 | 58.9262 | 10.264 | 1 | 4.7383 | 2.6716 | 3.2435 | 2.7827
22.65 | 2.53 | 0.03424 | 1.5958 | 0.32199 | 2.4999 | 1.975 | 74.311 | -71.451 | 119 | 8467.3556 | 4127.1982 | 32.2014 | 12.3214 | 14.1144 | 0.25211 | 1.7862 | 124.5158 | Silty Clay | 5 | Silt mxture | 4 | Clay | 3 | Organic Clay | 2 | 28.8076 | 59.8967 | 11.2957 | 1411.4426 | 1140.3435 | 933.5819 | 1899.0388 | 5.5985 |  |  |  |  | 6.1607 | 4.6496 | 7.4687 | 114.66 |  |  | 1.3112 | 1 |  | 171.0515 | 71.451 | 0 | 100 | 0 | 100 | 0 | 0 | 28.8076 | 59.8967 | 11.2957 | 1 | 4.7881 | 2.5515 | 3.2295 | 2.7692
22.7 | 2.6 | 0.03492 | 1.599 | 0.32784 | 2.501 | 1.9758 | 74.4751 | -71.6151 | 119 | 8486.8766 | 4136.4829 | 32.2725 | 12.7007 | 14.5288 | 0.26409 | 1.8177 | 126.9487 | Silty Clay | 5 | Silt mxture | 4 | Clay | 3 | Organic Clay | 2 | 28.6854 | 59.9522 | 11.3623 | 1452.875 | 1187.9393 | 964.6563 | 1947.6235 | 5.5015 |  |  |  |  | 6.3503 | 4.7543 | 7.7173 | 114.66 |  |  | 1.3653 | 1 |  | 178.1909 | 71.6151 | 0 | 100 | 0 | 100 | 0 | 0 | 28.6854 | 59.9522 | 11.3623 | 1 | 4.973 | 2.5676 | 3.2167 | 2.7626
22.75 | 2.53 | 0.03499 | 1.6011 | 0.33628 | 2.5015 | 1.9746 | 74.6391 | -71.7791 | 119 | 8506.3976 | 4145.7677 | 32.3436 | 12.7397 | 14.6183 | 0.27202 | 1.8608 | 130.4586 | Silty Clay | 5 | Silt mxture | 4 | Clay | 3 | Organic Clay | 2 | 29.6517 | 59.5011 | 10.8472 | 1461.8338 | 1197.3307 | 971.3754 | 2018.3658 | 5.374 |  |  |  |  | 6.3699 | 4.7918 | 7.771 | 114.66 |  |  | 1.3731 | 1 |  | 179.5996 | 71.7791 | 0 | 100 | 0 | 100 | 0 | 0 | 29.6517 | 59.5011 | 10.8472 | 1 | 5.0003 | 2.6244 | 3.2194 | 2.7659
22.8 | 2.6 | 0.03527 | 1.6017 | 0.33478 | 2.5022 | 1.9769 | 74.8031 | -71.9431 | 119 | 8525.9186 | 4155.0525 | 32.4147 | 12.8959 | 14.7655 | 0.27399 | 1.8556 | 129.8348 | Silty Clay | 5 | Silt mxture | 4 | Clay | 3 | Organic Clay | 2 | 29.1547 | 59.7365 | 11.1088 | 1476.5534 | 1213.4996 | 982.4151 | 2004.0709 | 5.3892 |  |  |  |  | 6.448 | 4.8262 | 7.8593 | 114.66 |  |  | 1.3891 | 1 |  | 182.0249 | 71.9431 | 0 | 100 | 0 | 100 | 0 | 0 | 29.1547 | 59.7365 | 11.1088 | 1 | 5.0553 | 2.6087 | 3.214 | 2.7615
22.85 | 2.53 | 0.03585 | 1.6075 | 0.33054 | 2.5028 | 1.9713 | 74.9672 | -72.1072 | 119 | 8545.4396 | 4164.3373 | 32.4858 | 13.2194 | 15.0637 | 0.2956 | 1.9623 | 128.0715 | Silty Clay | 5 | Silt mxture | 4 | Clay | 3 | Organic Clay | 2 | 30.6539 | 59.0057 | 10.3404 | 1506.3656 | 1247.4245 | 1004.2437 | 1966.3352 | 5.096 |  |  |  |  | 6.6097 | 4.9306 | 8.0297 | 114.66 |  |  | 1.4263 | 1 |  | 187.1137 | 72.1072 | 0 | 100 | 0 | 100 | 0 | 0 | 30.6539 | 59.0057 | 10.3404 | 1 | 5.1825 | 2.7393 | 3.2156 | 2.7674
22.9 | 2.6 | 0.03609 | 1.6017 | 0.33538 | 2.5023 | 1.9748 | 75.1312 | -72.2712 | 119 | 8564.9606 | 4173.622 | 32.5569 | 13.3533 | 15.2265 | 0.27425 | 1.8011 | 130.0843 | Silty Clay | 5 | Silt mxture | 4 | Clay | 3 | Organic Clay | 2 | 27.0206 | 60.6638 | 12.3157 | 1522.6508 | 1265.4353 | 1015.1005 | 2006.2793 | 5.5522 |  |  |  |  | 6.6766 | 4.9165 | 8.1057 | 114.66 |  |  | 1.4443 | 1 |  | 189.8153 | 72.2712 | 0 | 100 | 0 | 100 | 0 | 0 | 27.0206 | 60.6638 | 12.3157 | 1 | 5.2444 | 2.5059 | 3.1914 | 2.7433
22.95 | 2.53 | 0.03578 | 1.6037 | 0.32748 | 2.5083 | 1.9759 | 75.2953 | -72.4353 | 119 | 8584.4816 | 4182.9068 | 32.628 | 13.1804 | 15.0063 | 0.2817 | 1.8772 | 126.799 | Silty Clay | 5 | Silt mxture | 4 | Clay | 3 | Organic Clay | 2 | 28.8588 | 59.8733 | 11.2679 | 1500.6286 | 1238.3785 | 1000.4191 | 1937.2321 | 5.3271 |  |  |  |  | 6.5902 | 4.8975 | 8.0029 | 114.66 |  |  | 1.4083 | 1 |  | 185.7568 | 72.4353 | 0 | 100 | 0 | 100 | 0 | 0 | 28.8588 | 59.8733 | 11.2679 | 1 | 5.1228 | 2.6292 | 3.2108 | 2.7583
23 | 2.6 | 0.03584 | 1.6037 | 0.33469 | 2.5094 | 1.9764 | 75.4593 | -72.5993 | 119 | 8604.0026 | 4192.1916 | 32.699 | 13.2138 | 15.0829 | 0.28166 | 1.8674 | 129.7974 | Silty Clay | 5 | Silt mxture | 4 | Clay | 3 | Organic Clay | 2 | 28.6916 | 59.9495 | 11.359 | 1508.2931 | 1246.2472 | 1005.5287 | 1997.4517 | 5.355 |  |  |  |  | 6.6069 | 4.9149 | 8.0387 | 114.66 |  |  | 1.4142 | 1 |  | 186.9371 | 72.5993 | 0 | 100 | 0 | 100 | 0 | 0 | 28.6916 | 59.9495 | 11.359 | 1 | 5.1433 | 2.6126 | 3.2079 | 2.7553
23.05 | 2.53 | 0.036 | 1.6054 | 0.33451 | 2.5066 | 1.9726 | 75.6234 | -72.7634 | 119 | 8623.5236 | 4201.4764 | 32.7701 | 13.3031 | 15.1711 | 0.28796 | 1.8981 | 129.7225 | Silty Clay | 5 | Silt mxture | 4 | Clay | 3 | Organic Clay | 2 | 29.1436 | 59.7417 | 11.1147 | 1517.1098 | 1255.4715 | 1011.4065 | 1994.4495 | 5.2684 |  |  |  |  | 6.6515 | 4.9483 | 8.0798 | 114.66 |  |  | 1.4216 | 1 |  | 188.3207 | 72.7634 | 0 | 100 | 0 | 100 | 0 | 0 | 29.1436 | 59.7417 | 11.1147 | 1 | 5.1693 | 2.6518 | 3.2093 | 2.757
23.1 | 2.6 | 0.0362 | 1.6124 | 0.33696 | 2.508 | 1.972 | 75.7874 | -72.9274 | 119 | 8643.0446 | 4210.7612 | 32.8412 | 13.4146 | 15.2973 | 0.31377 | 2.0511 | 130.7414 | Silty Clay | 5 | Silt mxture | 4 | Clay | 3 | Organic Clay | 2 | 32.2884 | 58.1414 | 9.5702 | 1529.7326 | 1269.1736 | 1019.8217 | 2013.947 | 4.8754 |  |  |  |  | 6.7073 | 5.03 | 8.1388 | 114.66 |  |  | 1.4343 | 1 |  | 190.376 | 72.9274 | 0 | 100 | 0 | 100 | 0 | 0 | 32.2884 | 58.1414 | 9.5702 | 1 | 5.2132 | 2.8587 | 3.223 | 2.7724
23.15 | 2.53 | 0.03691 | 1.6237 | 0.33325 | 2.5069 | 1.9689 | 75.9514 | -73.0914 | 119 | 8662.5656 | 4220.0459 | 32.9123 | 13.8107 | 15.6711 | 0.35577 | 2.2702 | 129.1985 | Silty Clay | 5 | Silt mxture | 4 | Clay | 3 | Organic Clay | 2 | 36.3611 | 55.7183 | 7.9206 | 1567.1134 | 1312.0027 | 1044.7422 | 1980.7455 | 4.4048 |  |  |  |  | 6.9053 | 5.1864 | 8.3132 | 114.66 |  |  | 1.4815 | 1 |  | 196.8004 | 73.0914 | 0 | 100 | 0 | 100 | 0 | 0 | 36.3611 | 55.7183 | 7.9206 | 1 | 5.3743 | 3.1374 | 3.233 | 2.7884
23.2 | 2.53 | 0.03779 | 1.6296 | 0.34402 | 2.5093 | 1.9721 | 76.1155 | -73.2555 | 119 | 8682.0866 | 4229.3307 | 32.9834 | 14.3015 | 16.2265 | 0.3775 | 2.3264 | 133.6775 | Silty Clay | 5 | Silt mxture | 4 | Clay | 3 | Organic Clay | 2 | 36.7714 | 55.455 | 7.7736 | 1622.6478 | 1376.189 | 1081.7652 | 2071.4211 | 4.2984 |  |  |  |  | 7.1508 | 5.3327 | 8.5724 | 114.66 |  |  | 1.5538 | 1 |  | 206.4284 | 73.2555 | 0 | 100 | 0 | 100 | 0 | 0 | 36.7714 | 55.455 | 7.7736 | 1 | 5.6205 | 3.1762 | 3.2194 | 2.7819
23.25 | 0.46 | 0.03718 | 1.6489 | 0.34707 | 2.5122 | 1.971 | 76.2795 | -73.4195 | 119 | 8701.6076 | 4238.6155 | 33.0545 | 13.9613 | 15.9045 | 0.44935 | 2.8253 | 134.9459 | Silty Clay | 4 | Silt mxture | 4 | Clay | 3 | Organic Clay | 2 | 50.4913 | 45.1342 | 4.3744 | 1590.4496 | 1337.1605 | 1060.2998 | 2096.0517 | 3.5394 |  |  |  |  | 9.3075 | 5.41 | 8.4221 | 114.66 |  |  | 1.5038 | 1 |  | 200.5741 | 73.4195 | 100 | 0 | 0 | 100 | 0 | 0 | 50.4913 | 45.1342 | 4.3744 | 1 | 5.4516 | 3.8892 | 3.2783 | 2.8379
23.3 | 2.53 | 0.04191 | 1.6195 | 0.34011 | 2.5122 | 1.9691 | 76.4436 | -73.5836 | 119 | 8721.1286 | 4247.9003 | 33.1255 | 16.5996 | 18.5011 | 0.34005 | 1.838 | 132.0514 | Silty Clay | 5 | Silt mxture | 4 | Clay | 3 | Clay | 3 | 21.9878 | 62.2192 | 15.793 | 1850.1123 | 1641.4978 | 1233.4082 | 2035.0462 | 5.4406 |  |  |  |  | 8.2998 | 5.6792 | 9.6339 | 114.66 |  |  | 1.8605 | 1 |  | 246.2247 | 73.5836 | 0 | 100 | 0 | 100 | 0 | 0 | 21.9878 | 62.2192 | 15.793 | 1 | 6.6577 | 2.4048 | 3.0933 | 2.6773
23.35 | 2.6 | 0.11173 | 1.6692 | 0.18517 | 2.5145 | 1.9733 | 76.6076 | -73.7476 | 119 | 8740.6496 | 4257.185 | 33.1966 | 55.5439 | 56.5176 | 0.52454 | 0.9281 | 67.6164 | Silty Sand | 7 | Sand mixture | 5 | Sand mixture | 5 | Sand Mixture | 5 | 1.2806 | 32.8327 | 65.8867 | [5 empty] | 31 | 32.7699 | 34.0969 | 35.2388 | 18.5146 | 8.5483 | 14.1294 | 117.845 | 0 | 0 | 0.49641 | 0.314 | 0.30021 | 141.2939 | 73.7476 | 0 | 0 | 100 | 0 | 100 | 0 | 1.2806 | 32.8327 | 65.8867 | 0.85579 | 27.0896 | 1.0059 | 2.3759 | 2.1092
23.4 | 2.53 | 0.10296 | 1.6773 | 0.09491 | 2.5154 | 1.9751 | 76.7717 | -73.9117 | 119 | 8760.1706 | 4266.4698 | 33.2677 | 50.6522 | 51.0853 | 0.55442 | 1.0853 | 30.0799 | Silty Sand | 7 | Sand mixture | 5 | Sand mixture | 5 | Sand Mixture | 5 | 1.6799 | 37.4131 | 60.907 | [5 empty] | 31 | 32.1405 | 33.3346 | 34.8314 | 16.8841 | 7.8986 | 12.7713 | 117.845 | 0 | 0 | 0.41102 | 0.29162 | 0.30025 | 127.7133 | 73.9117 | 0 | 0 | 100 | 0 | 100 | 0 | 1.6799 | 37.4131 | 60.907 | 0.88943 | 23.6543 | 1.1871 | 2.4636 | 2.184
23.45 | 2.6 | 0.04979 | 1.6615 | 0.07842 | 2.5189 | 1.9761 | 76.9357 | -74.0757 | 119 | 8779.6916 | 4275.7546 | 33.3388 | 20.9949 | 21.3293 | 0.49603 | 2.3256 | 23.2222 | Silty Clay | 5 | Silt mxture | 4 | Clay | 3 | Clay | 3 | 22.0516 | 62.206 | 15.7424 | 2132.9303 | 1970.7799 | 1421.9535 | 0 | 4.3 |  |  |  |  | 10.4975 | 6.5006 | 10.9537 | 114.66 |  |  | 2.2377 | 1 |  | 295.617 | 74.0757 | 0 | 100 | 0 | 100 | 0 | 0 | 22.0516 | 62.206 | 15.7424 | 1 | 7.9235 | 2.9282 | 3.0749 | 2.6852
23.5 | 2.53 | 0.0367 | 1.7123 | 0.23014 | 2.5272 | 1.9747 | 77.0997 | -74.2397 | 119 | 8799.2126 | 4285.0394 | 33.4099 | 13.6935 | 14.9365 | 0.68407 | 4.5799 | 86.3181 | Clay | 3 | Clay | 3 | Clay | 3 | Organic Clay | 2 | 94.3293 | 5.3207 | 0.35 | 1493.6521 | 1217.5397 | 995.2391 | 1088.3977 | 2.1835 |  |  |  |  | 13.6935 | 5.6262 | 7.9619 | 111.475 |  |  | 1.3463 | 1 |  | 182.6309 | 74.2397 | 100 | 0 | 0 | 100 | 0 | 0 | 94.3293 | 5.3207 | 0.35 | 1 | 4.918 | 6.4922 | 3.4422 | 2.9875
23.55 | 2.53 | 0.09072 | 1.7056 | 0.10388 | 2.5239 | 1.9716 | 77.2638 | -74.4038 | 119 | 8818.7336 | 4294.3241 | 33.481 | 43.8249 | 44.3118 | 0.65938 | 1.4881 | 33.8103 | Silty Sand | 7 | Sand mixture | 5 | Silt mxture | 4 | Sand Mixture | 5 | 3.4159 | 47.5162 | 49.0679 | [5 empty] | 31 | 31.1116 | 32.0824 | 34.3234 | 14.6083 | 7.162 | 11.0779 | 117.845 | 0 | 0 | 0.29815 | 0.25861 | 0.30035 | 110.7794 | 74.4038 | 0 | 0 | 100 | 0 | 100 | 0 | 3.4159 | 47.5162 | 49.0679 | 0.94807 | 19.2777 | 1.6525 | 2.6158 | 2.3146
23.6 | 2.53 | 0.03973 | 1.7004 | 0.12939 | 2.5246 | 1.97 | 77.4278 | -74.5678 | 119 | 8838.2546 | 4303.6089 | 33.5521 | 15.3836 | 16.0233 | 0.64003 | 3.9944 | 44.4191 | Clay | 3 | Silt mxture | 4 | Clay | 3 | Clay | 3 | 70.8676 | 26.6924 | 2.44 | 1602.3255 | 1343.0941 | 1068.217 | 223.5515 | 2.5035 |  |  |  |  | 15.3836 | 5.7657 | 8.4775 | 111.475 |  |  | 1.4851 | 1 |  | 201.4641 | 74.5678 | 100 | 0 | 0 | 100 | 0 | 0 | 70.8676 | 26.6924 | 2.44 | 1 | 5.3927 | 5.5155 | 3.3683 | 2.9265
23.65 | 2.6 | 0.03749 | 1.6192 | 0.22547 | 2.5253 | 1.9663 | 77.5919 | -74.7319 | 119 | 8857.7756 | 4312.8937 | 33.6231 | 14.1342 | 15.3492 | 0.33902 | 2.2087 | 84.376 | Silty Clay | 5 | Silt mxture | 4 | Clay | 3 | Clay | 3 | 32.1376 | 58.2239 | 9.6385 | 1534.9202 | 1262.6455 | 1023.2802 | 1044.0587 | 4.5276 |  |  |  |  | 7.0671 | 5.134 | 8.163 | 114.66 |  |  | 1.3885 | 1 |  | 189.3968 | 74.7319 | 0 | 100 | 0 | 100 | 0 | 0 | 32.1376 | 58.2239 | 9.6385 | 1 | 5.064 | 3.1044 | 3.2525 | 2.7891
23.7 | 2.53 | 0.03661 | 1.6128 | 0.2592 | 2.5281 | 1.9672 | 77.7559 | -74.8959 | 119 | 8877.2966 | 4322.1785 | 33.6942 | 13.6433 | 15.0603 | 0.31529 | 2.0935 | 98.4033 | Silty Clay | 5 | Silt mxture | 4 | Clay | 3 | Clay | 3 | 31.3105 | 58.6666 | 10.0229 | 1506.0348 | 1227.5143 | 1004.0232 | 1331.1583 | 4.7767 |  |  |  |  | 6.8217 | 5.037 | 8.0282 | 114.66 |  |  | 1.3447 | 1 |  | 184.1271 | 74.8959 | 0 | 100 | 0 | 100 | 0 | 0 | 31.3105 | 58.6666 | 10.0229 | 1 | 4.915 | 2.9683 | 3.2534 | 2.783
23.75 | 2.6 | 0.03593 | 1.6099 | 0.28853 | 2.5253 | 1.9636 | 77.9199 | -75.0599 | 119 | 8896.8176 | 4331.4633 | 33.7653 | 13.264 | 14.8567 | 0.30439 | 2.0488 | 110.6008 | Silty Clay | 5 | Silt mxture | 4 | Clay | 3 | Organic Clay | 2 | 31.7069 | 58.4566 | 9.8365 | 1485.67 | 1202.4074 | 989.2525 | 1580.6157 | 4.8809 |  |  |  |  | 6.632 | 4.9814 | 7.914 | 114.66 |  |  | 1.3126 | 1 |  | 180.3611 | 75.0599 | 0 | 100 | 0 | 100 | 0 | 0 | 31.7069 | 58.4566 | 9.8365 | 1 | 4.8059 | 2.9245 | 3.2584 | 2.7827
23.8 | 2.53 | 0.03627 | 1.6121 | 0.31148 | 2.5255 | 1.964 | 78.084 | -75.224 | 119 | 8916.3386 | 4340.748 | 33.8364 | 13.4537 | 15.1838 | 0.31288 | 2.0606 | 120.145 | Silty Clay | 5 | Silt mxture | 4 | Clay | 3 | Organic Clay | 2 | 31.9507 | 58.3255 | 9.7239 | 1518.3783 | 1239.7395 | 1012.2522 | 1775.4919 | 4.8529 |  |  |  |  | 6.7268 | 5.0615 | 8.0858 | 114.66 |  |  | 1.3522 | 1 |  | 185.9609 | 75.224 | 0 | 100 | 0 | 100 | 0 | 0 | 31.9507 | 58.3255 | 9.7239 | 1 | 4.9418 | 2.9171 | 3.2474 | 2.7762
23.85 | 2.53 | 0.03634 | 1.6163 | 0.32636 | 2.5317 | 1.9681 | 78.248 | -75.388 | 119 | 8935.8596 | 4350.0328 | 33.9075 | 13.4927 | 15.3119 | 0.32849 | 2.1453 | 126.3332 | Silty Clay | 5 | Silt mxture | 4 | Clay | 3 | Organic Clay | 2 | 34.0518 | 57.1367 | 8.8115 | 1531.1937 | 1253.6681 | 1020.7958 | 1901.3287 | 4.6614 |  |  |  |  | 6.7464 | 5.1211 | 8.1456 | 114.66 |  |  | 1.3649 | 1 |  | 188.0502 | 75.388 | 0 | 100 | 0 | 100 | 0 | 0 | 34.0518 | 57.1367 | 8.8115 | 1 | 4.9857 | 3.0292 | 3.2527 | 2.7829
23.9 | 2.6 | 0.03661 | 1.6144 | 0.33313 | 2.5315 | 1.9659 | 78.4121 | -75.5521 | 119 | 8955.3806 | 4359.3176 | 33.9786 | 13.6433 | 15.5031 | 0.32144 | 2.0734 | 129.1486 | Silty Clay | 5 | Silt mxture | 4 | Clay | 3 | Organic Clay | 2 | 32.1954 | 58.1924 | 9.6123 | 1550.3081 | 1275.0073 | 1033.5387 | 1957.7841 | 4.823 |  |  |  |  | 6.8217 | 5.1441 | 8.2348 | 114.66 |  |  | 1.3859 | 1 |  | 191.2511 | 75.5521 | 0 | 100 | 0 | 100 | 0 | 0 | 32.1954 | 58.1924 | 9.6123 | 1 | 5.0583 | 2.9155 | 3.2387 | 2.7702
23.95 | 2.53 | 0.03675 | 1.6133 | 0.33989 | 2.5306 | 1.9627 | 78.5761 | -75.7161 | 119 | 8974.9016 | 4368.6024 | 34.0497 | 13.7214 | 15.6217 | 0.31714 | 2.0301 | 131.9599 | Silty Clay | 5 | Silt mxture | 4 | Clay | 3 | Organic Clay | 2 | 31.174 | 58.738 | 10.088 | 1562.1652 | 1287.8087 | 1041.4435 | 2014.154 | 4.9258 |  |  |  |  | 6.8607 | 5.16 | 8.2901 | 114.66 |  |  | 1.3972 | 1 |  | 193.1713 | 75.7161 | 0 | 100 | 0 | 100 | 0 | 0 | 31.174 | 58.738 | 10.088 | 1 | 5.0974 | 2.8484 | 3.2306 | 2.7624
24 | 2.53 | 0.03644 | 1.6119 | 0.34632 | 2.5331 | 1.9648 | 78.7402 | -75.8802 | 119 | 8994.4226 | 4377.8871 | 34.1207 | 13.5485 | 15.4872 | 0.31184 | 2.0135 | 134.634 | Silty Clay | 5 | Silt mxture | 4 | Clay | 3 | Organic Clay | 2 | 31.3053 | 58.6693 | 10.0253 | 1548.7246 | 1270.8479 | 1032.4831 | 2067.7006 | 4.9664 |  |  |  |  | 6.7743 | 5.1285 | 8.2274 | 114.66 |  |  | 1.3746 | 1 |  | 190.6272 | 75.8802 | 0 | 100 | 0 | 100 | 0 | 0 | 31.3053 | 58.6693 | 10.0253 | 1 | 5.0207 | 2.8375 | 3.2353 | 2.7635
24.05 | 2.6 | 0.03652 | 1.6145 | 0.34763 | 2.5321 | 1.9623 | 78.9042 | -76.0442 | 119 | 9013.9436 | 4387.1719 | 34.1918 | 13.5931 | 15.5397 | 0.32148 | 2.0688 | 135.1788 | Silty Clay | 5 | Silt mxture | 4 | Clay | 3 | Organic Clay | 2 | 32.4668 | 58.0431 | 9.4902 | 1553.9714 | 1275.8722 | 1035.9809 | 2077.4454 | 4.8338 |  |  |  |  | 6.7966 | 5.1622 | 8.2519 | 114.66 |  |  | 1.377 | 1 |  | 191.3808 | 76.0442 | 0 | 100 | 0 | 100 | 0 | 0 | 32.4668 | 58.0431 | 9.4902 | 1 | 5.0295 | 2.9139 | 3.2407 | 2.7688
24.1 | 2.53 | 0.03653 | 1.6128 | 0.34992 | 2.5354 | 1.9666 | 79.0682 | -76.2082 | 119 | 9033.4646 | 4396.4567 | 34.2629 | 13.5987 | 15.559 | 0.31551 | 2.0278 | 136.1311 | Silty Clay | 5 | Silt mxture | 4 | Clay | 3 | Organic Clay | 2 | 31.5729 | 58.528 | 9.8991 | 1555.9006 | 1276.9935 | 1037.267 | 2095.5742 | 4.9314 |  |  |  |  | 6.7994 | 5.1568 | 8.2609 | 114.66 |  |  | 1.375 | 1 |  | 191.549 | 76.2082 | 0 | 100 | 0 | 100 | 0 | 0 | 31.5729 | 58.528 | 9.8991 | 1 | 5.0233 | 2.8573 | 3.2367 | 2.7635
24.15 | 2.6 | 0.03642 | 1.6122 | 0.34918 | 2.537 | 1.9614 | 79.2323 | -76.3723 | 119 | 9052.9856 | 4405.7415 | 34.334 | 13.5374 | 15.4932 | 0.31317 | 2.0214 | 135.8234 | Silty Clay | 5 | Silt mxture | 4 | Clay | 3 | Organic Clay | 2 | 31.5553 | 58.5374 | 9.9073 | 1549.3218 | 1268.1055 | 1032.8812 | 2087.7811 | 4.9472 |  |  |  |  | 6.7687 | 5.1439 | 8.2302 | 114.66 |  |  | 1.3617 | 1 |  | 190.2158 | 76.3723 | 0 | 100 | 0 | 100 | 0 | 0 | 31.5553 | 58.5374 | 9.9073 | 1 | 4.9784 | 2.8557 | 3.2399 | 2.7643
24.2 | 2.53 | 0.03652 | 1.6085 | 0.35359 | 2.5377 | 1.9643 | 79.3963 | -76.5363 | 119 | 9072.5066 | 4415.0262 | 34.4051 | 13.5931 | 15.5754 | 0.29938 | 1.9221 | 137.6573 | Silty Clay | 5 | Silt mxture | 4 | Clay | 3 | Organic Clay | 2 | 29.3252 | 59.6565 | 11.0183 | 1557.5406 | 1276.6264 | 1038.3604 | 2124.0466 | 5.2025 |  |  |  |  | 6.7966 | 5.1322 | 8.2685 | 114.66 |  |  | 1.3681 | 1 |  | 191.494 | 76.5363 | 0 | 100 | 0 | 100 | 0 | 0 | 29.3252 | 59.6565 | 11.0183 | 1 | 5.0007 | 2.712 | 3.2267 | 2.7504
24.25 | 0.63 | 0.03675 | 1.6116 | 0.35243 | 2.5362 | 1.962 | 79.5604 | -76.7004 | 119 | 9092.0276 | 4424.311 | 34.4762 | 13.7214 | 15.6967 | 0.31076 | 1.9798 | 137.1749 | Silty Clay | 5 | Silt mxture | 4 | Clay | 3 | Organic Clay | 2 | 30.2771 | 59.1952 | 10.5277 | 1569.6749 | 1289.7537 | 1046.4499 | 2112.6604 | 5.051 |  |  |  |  | 6.8607 | 5.1825 | 8.3251 | 114.66 |  |  | 1.3796 | 1 |  | 193.4631 | 76.7004 | 0 | 100 | 0 | 100 | 0 | 0 | 30.2771 | 59.1952 | 10.5277 | 1 | 5.0407 | 2.7869 | 3.2298 | 2.7546
24.3 | 2.53 | 0.03658 | 1.6126 | 0.35266 | 2.5394 | 1.9621 | 79.7244 | -76.8644 | 119 | 9111.5486 | 4433.5958 | 34.5472 | 13.6266 | 15.6033 | 0.31455 | 2.0159 | 137.2706 | Silty Clay | 5 | Silt mxture | 4 | Clay | 3 | Organic Clay | 2 | 31.2907 | 58.677 | 10.0323 | 1560.3303 | 1277.6119 | 1040.2202 | 2113.1658 | 4.9606 |  |  |  |  | 6.8133 | 5.1778 | 8.2815 | 114.66 |  |  | 1.3627 | 1 |  | 191.6418 | 76.8644 | 0 | 100 | 0 | 100 | 0 | 0 | 31.2907 | 58.677 | 10.0323 | 1 | 4.9836 | 2.8472 | 3.2389 | 2.7611
24.3 | 2.6 | 0.03658 | 1.6085 | 0.35266 | 2.5394 | 1.9621 | 79.7244 | -76.8644 | 119 | 9111.5486 | 4433.5958 | 34.5472 | 13.6266 | 15.6033 | 0.29938 | 1.9187 | 137.2706 | Silty Clay | 5 | Silt mxture | 4 | Clay | 3 | Organic Clay | 2 | 29.1633 | 59.7325 | 11.1042 | 1560.3303 | 1277.6119 | 1040.2202 | 2113.1658 | 5.2118 |  |  |  |  | 6.8133 | 5.1447 | 8.2815 | 114.66 |  |  | 1.3627 | 1 |  | 191.6418 | 76.8644 | 0 | 100 | 0 | 100 | 0 | 0 | 29.1633 | 59.7325 | 11.1042 | 1 | 4.9836 | 2.7099 | 3.2278 | 2.7493
24.35 | 2.53 | 0.03775 | 1.6085 | 0.34995 | 2.5373 | 1.9588 | 79.8885 | -77.0285 | 119 | 9131.0696 | 4442.8806 | 34.6183 | 14.2792 | 16.2397 | 0.29938 | 1.8435 | 136.1436 | Silty Clay | 5 | Silt mxture | 4 | Clay | 3 | Organic Clay | 2 | 26.2076 | 60.9788 | 12.8135 | 1623.9679 | 1351.3313 | 1082.6453 | 2088.5193 | 5.4244 |  |  |  |  | 7.1396 | 5.262 | 8.5785 | 114.66 |  |  | 1.442 | 1 |  | 202.6997 | 77.0285 | 0 | 100 | 0 | 100 | 0 | 0 | 26.2076 | 60.9788 | 12.8135 | 1 | 5.2552 | 2.5645 | 3.1958 | 2.7253
24.4 | 0.63 | 0.03782 | 1.6085 | 0.34701 | 2.5388 | 1.9591 | 80.0525 | -77.1925 | 119 | 9150.5906 | 4452.1654 | 34.6894 | 14.3183 | 16.2611 | 0.29938 | 1.8411 | 134.9209 | Silty Clay | 5 | Silt mxture | 4 | Clay | 3 | Organic Clay | 2 | 26.0423 | 61.0402 | 12.9176 | 1626.1117 | 1352.7052 | 1084.0745 | 2061.9051 | 5.4316 |  |  |  |  | 7.1591 | 5.2695 | 8.5885 | 114.66 |  |  | 1.4402 | 1 |  | 202.9058 | 77.1925 | 0 | 100 | 0 | 100 | 0 | 0 | 26.0423 | 61.0402 | 12.9176 | 1 | 5.2495 | 2.5619 | 3.1959 | 2.7245
|  | 0.01323 | 1.5237 | 0.02185 | 2.2388 | 2.3472
Clear Empty Cell
Copy Down
Recal.

## CPT-14
1) Copy "RAW" data from *.cpt file without first 15 rows (Cells C-10-E-10; check cone type!) | [22 empty] | Rob '86 | Rob '09 | Rob '10 | J & D
2) Paste "RAW" data on cell A6 with "Fixed Width" option | [6 empty] | Project : | B07-163 |  |  |  | Test No. : | CPT-14 |  |  |  |  | 5) Click "Clear Empty Cell" to see Graph |  |  |  | Sensitive & Organic | 1, 2 | 1, 2 | 1, 2 | 1, 2 | [15 empty] | k(Sand)= | 2.5 | E=k*Qt
3) Click "Copy Down", and Check Copied Cells | [6 empty] | Date: | 2007-08-21 |  |  |  | Maximum Depth (ft) : | 80.0525 | ft | [7 empty] | Clay | 3 | 3 | 3 | 3 | [15 empty] | k(Clay)= | 300 | E=k*Su
|  | OK |  |  |  |  | Site: | LAKE MAUREPAS |  |  |  | Cone Area Ratio : | 0.8 |  |  |  |  | 489 | 489 |  |  | Silt Mixture | 4, 5 | 4 | 4 | 4
4) Define soil parameters to interprete CPT data | [6 empty] | IF Uniform g | 115 | pcf |  |  | Nkt : | 17 | [8 empty] | Sand Mixture | 6, 7 | 5 | 5 | 5
|  | 1 | 2 | 3 | 6 | 7 | Zone 6 | 2 |  | Sand | 6 | Nc : | 20 | [8 empty] | Sand | 8 | 6 | 6 | 6
|  | TIP | FRICTION | PRESSURE U2 | X Incl | Y Incl | Ground Elev. | 2.88 | ft | Clay |  | NDu : | 7 | (7-10) | [7 empty] | Dense Sand to Gravel | 9, 10 | 7 | 7 | 7
| mV | 1.8717 | 2.8159 | 1.2023 | 1.4139 | 1.4083 | G.W.L | 5.4 | ft (depth) | Auto Zoning | [11 empty] | OC clay, Dense Sand | 11, 12 | 8, 9 | 8, 9 | -
| Baseline | 0.01224 | 1.5295 | 0.02246 | 2.0636 | 2.193
| Kpa | 100000 | 1000 | 3447.5 | 15 | 15 | CPT Interpreted Data | [10 empty] | Soil Classification | [10 empty] | Undrained Shear Strength |  |  |  | Sensitivity | Friction Angle |  |  |  | SPT N60 |  |  | Estimated Unit Weight | Relative Density |  | OCR | K0 | F.S for Liquefaction | Elastic Modulus |  | Classification | [8 empty] | Robertson 2009 & 2010 Classification
|  | TSF | TSF | PSI | deg | deg | Depth | Elevation | Total Unit Weight | Total Stress | Effective Stress | Hydrostatic Pressure | q_c | q_t | fs | Rf | Pw | Robertson & Campanella 1983 Non-Normalized |  | Robertson 2010 Non-Normalized |  | Robertson 2009 Normalized |  | Jefferies & Davies 1993 |  | Tumay & LTRC |  |  | Su=Qt/Nc | Su=(Qt-sv)/Nkt | Su(McCarthy) | Su=Du/NDu | Robertson & Campanella 1983 | Durgunoglu & Mitchell | Robertson & Campanella | Janbu b=0 | McCarthy | Robertson | Jefferies & Davies | McCarthy | Robertson | Jamiolkowski |  | Mayne(Sand) Chandler(Clay) | Mayne & Kulhawy | Seed & Robertson |  | Elev. | Robertson & Campanella 1983 |  |  | Jefferies & Davies 1991 |  |  | LTRC,Tumay 1999 |  |  | n | Q_tn | Fr | I_c | I_sbt
| Conversion | 0.01044 | 0.01044 | 0.14503 | 1 | 1 | ft | ft | (pcf) | (psf) | (psf) | (psi) | (tsf) | (tsf) | (tsf) | (%) | (psi) | Type | Zone # | Type | Zone # | Type | Zone # | Type | Zone # | Clay (%) | Silt (%) | Sand (%) | (psf) | (psf) | (psf) | Only for Soft Clay (psf) | Su(ini)/Su(remold) | (Degree) | (Degree) | (Degree) | (Degree) | N60 | N60 | N | (pcf) | N.C Sand (%) | O.C Sand(%) | (%) |  | CRR/CSR for Mw=7.5 | (tsf) | ft | Clayey | Silty | Sandy | Clayey | Silty | Sandy | Clayey | Silty | Sandy
(m) | (cm/s) | [5 empty] | 0 | 2.88 | Copy Down | Copy Down | Copy Down | Copy Down | Copy Down | Copy Down | Copy Down | Copy Down | Copy Down | Copy Down | Copy Down | Copy Down | Copy Down | Copy Down | Copy Down | Copy Down | Copy Down | Copy Down | Copy Down | Copy Down | Copy Down | Copy Down | Copy Down | Copy Down | Copy Down | Copy Down | Copy Down | Copy Down | Copy Down | Copy Down | Copy Down | Copy Down | Copy Down | Copy Down | Copy Down | Copy Down | Copy Down | Copy Down | Copy Down | Copy | Copy | Copy | Copy | Copy | Copy | Copy | Copy | Copy | Copy
0.05 | 2.53 | 0.1226 | 1.716 | 0.02242 | 2.2436 | 2.2266 | 0.16404 | 2.716 | 98 | 16.0761 | 16.0761 | 0 | 61.5568 | 61.5565 | 0.69171 | 1.1237 | 0 | Silty Sand | 7 | Sand mixture | 5 | Sand | 6 | Sand | 6 | 1.3249 | 33.4499 | 65.2252 | [5 empty] | 44 | 49 | 49 | 35.6167 | 20.5189 | 10.5442 | 15.3891 | 117.845 | 97.9889 | 89.0734 | 86.509 | 7.1056 | 0.93865 | 153.8914 | 2.716 | 0 | 0 | 100 | 0 | 0 | 100 | 1.3249 | 33.4499 | 65.2252 | 0.42395 | 459.9966 | 1.1238 | 1.5054 | 2.1272 | Project : | B07-163 | [10 empty] | Project : | B07-163
0.1 | 2.6 | 0.25198 | 1.8732 | 0.02284 | 2.2165 | 2.2155 | 0.32808 | 2.5519 | 98 | 32.1522 | 32.1522 | 0 | 133.7226 | 133.7249 | 1.2743 | 0.95294 | 0.15803 | Sand | 9 | Sand | 6 | Sand | 6 | Sand | 6 | 0.67615 | 17.5625 | 81.7614 | [5 empty] | 44 | 49 | 49 | 39.2009 | 26.7445 | 23.4403 | 33.4312 | 124.215 | 111.5957 | 102.1261 | 78.9704 | 6.6331 | 2.5171 | 334.3121 | 2.5519 | 0 | 0 | 100 | 0 | 0 | 100 | 0.67615 | 17.5625 | 81.7614 | 0.3767 | 611.1113 | 0.95305 | 1.3804 | 1.8199 | Date : | 2023-05-09 |  | Ground Elev (ft) : | 2.88 |  | Project No. : | [5 empty] | Date : | 2023-05-09 |  | Ground Elev (ft) : | 2.88 | Project No. : | 0 | [9 empty] | AR Updates
0.15 | 2.6 | 0.34687 | 1.867 | 0.0231 | 2.2199 | 2.2313 | 0.49213 | 2.3879 | 98 | 48.2283 | 48.2283 | 0 | 186.6505 | 186.6543 | 1.2515 | 0.67048 | 0.26616 | Sand | 9 | Sand | 6 | Gravelly sand to sand | 7 | Sand | 6 | 0.44005 | 11.9657 | 87.5942 | [5 empty] | 44 | 49 | 49 | 43.8323 | 37.3301 | 32.0783 | 46.6636 | 124.215 | 115.4049 | 105.709 | 70.8887 | 6.114 | 2.5182 | 466.6358 | 2.3879 | 0 | 0 | 100 | 0 | 0 | 100 | 0.44005 | 11.9657 | 87.5942 | 0.32781 | 608.5226 | 0.67056 | 1.2511 | 1.6105 | CPT No. : | CPT-14 | Grould Water Level (ft) : |  | 5.4 |  | Remark : | [5 empty] | CPT No. : | CPT-14 | Grould Water Level (ft) : |  | 5.4 | Remark : | 0
0.2 | 2.6 | 0.35817 | 1.7872 | 0.02395 | 2.2266 | 2.2898 | 0.65617 | 2.2238 | 98 | 64.3045 | 64.3045 | 0 | 192.9534 | 192.9623 | 0.95558 | 0.49521 | 0.61965 | Sand | 9 | Sand | 6 | Gravelly sand to sand | 7 | Sand | 6 | 0.34702 | 10.4491 | 89.2038 | [5 empty] | 44 | 49 | 49 | 44.3842 | 38.5907 | 31.9371 | 48.2406 | 124.215 | 111.095 | 101.4038 | 59.8719 | 5.3823 | 2.5193 | 482.4059 | 2.2238 | 0 | 0 | 100 | 0 | 0 | 100 | 0.34702 | 10.4491 | 89.2038 | 0.30243 | 523.8571 | 0.4953 | 1.1835 | 1.5168 | Location : | LAKE MAUREPAS | Maximum Depth (ft) : |  | 80.0525 |  |  | Zone 6 (R & C) : | Clay |  |  |  | Location : | LAKE MAUREPAS | Maximum Depth (ft) : |  | 80.0525
0.25 | 2.6 | 0.3073 | 1.8083 | 0.02228 | 2.2593 | 2.1961 | 0.82021 | 2.0598 | 98 | 80.3806 | 80.3806 | 0 | 164.5791 | 164.578 | 1.0338 | 0.62815 | 0 | Sand | 9 | Sand | 6 | Gravelly sand to sand | 7 | Sand | 6 | 0.468 | 12.4713 | 87.0607 | [5 empty] | 44 | 49 | 49 | 41.9006 | 32.9158 | 27.0403 | 41.1445 | 124.215 | 101.3764 | 91.8391 | 48.2925 | 4.5764 | 2.5204 | 411.445 | 2.0598 | 0 | 0 | 100 | 0 | 0 | 100 | 0.468 | 12.4713 | 87.0607 | 0.3432 | 477.2102 | 0.62831 | 1.2895 | 1.6347
0.3 | 2.6 | 0.19035 | 1.8126 | 0.02223 | 2.2784 | 2.2758 | 0.98425 | 1.8957 | 98 | 96.4567 | 96.4567 | 0 | 99.3465 | 99.3451 | 1.0499 | 1.0568 | 0 | Silty Sand | 8 | Sand | 6 | Sand | 6 | Sand | 6 | 0.83408 | 23.0333 | 76.1327 | [5 empty] | 44 | 49 | 49 | 38.4509 | 24.8366 | 16.3417 | 24.8363 | 121.03 | 80.5122 | 71.4053 | 34.1772 | 3.5254 | 2.5215 | 248.3628 | 1.8957 | 0 | 0 | 100 | 0 | 0 | 100 | 0.83408 | 23.0333 | 76.1327 | 0.43931 | 364.0716 | 1.0573 | 1.5408 | 1.9473
0.35 | 2.6 | 0.10604 | 1.8108 | 0.02244 | 2.2527 | 2.2508 | 1.1483 | 1.7317 | 98 | 112.5328 | 112.5328 | 0 | 52.3199 | 52.3198 | 1.043 | 1.9935 | 0 | Silty Sand | 7 | Sand mixture | 5 | Sand | 6 | Sand | 6 | 4.6186 | 51.391 | 43.9903 | [5 empty] | 44 | 49 | 49 | 34.924 | 17.44 | 8.9043 | 13.08 | 117.845 | 55.4774 | 46.9087 | 23.1486 | 2.6272 | 0.73954 | 130.7995 | 1.7317 | 0 | 0 | 100 | 0 | 0 | 100 | 4.6186 | 51.391 | 43.9903 | 0.55952 | 254.8683 | 1.9957 | 1.8553 | 2.3379
0.4 | 2.6 | 0.07165 | 1.7496 | 0.02301 | 2.2344 | 2.2183 | 1.3123 | 1.5677 | 98 | 128.6089 | 128.6089 | 0 | 33.1378 | 33.1411 | 0.81625 | 2.4629 | 0.22873 | Zone 6 | 6 | Sand mixture | 5 | Sand | 6 | Sand Mixture | 5 | 14.5577 | 62.1699 | 23.2724 | 3314.1104 | 3891.3882 | 2209.4069 | 4.7053 | 4.0602 |  |  |  |  | 13.2551 | 5.971 | 16.5706 | 114.66 |  |  | 167.9039 | 1 |  | 583.7082 | 1.5677 | 0 | 100 | 0 | 0 | 100 | 0 | 14.5577 | 62.1699 | 23.2724 | 0.62285 | 178.7566 | 2.4677 | 2.0205 | 2.549
0.45 | 0.7 | 0.06834 | 1.7256 | 0.02224 | 2.2487 | 2.2508 | 1.4764 | 1.4036 | 98 | 144.685 | 144.685 | 0 | 31.2916 | 31.2902 | 0.72704 | 2.3236 | 0 | Zone 6 | 6 | Sand mixture | 5 | Sand | 6 | Sand Mixture | 5 | 13.7165 | 61.9062 | 24.3773 | 3129.0236 | 3672.6933 | 2086.0157 | 0 | 4.3038 |  |  |  |  | 12.5166 | 5.6593 | 15.6451 | 114.66 |  |  | 139.6288 | 1 |  | 550.904 | 1.4036 | 0 | 100 | 0 | 0 | 100 | 0 | 13.7165 | 61.9062 | 24.3773 | 0.62767 | 158.8205 | 2.3289 | 2.0322 | 2.5525
0.5 | 2.53 | 0.0524 | 1.7315 | 0.02228 | 2.2587 | 2.2634 | 1.6404 | 1.2396 | 98 | 160.7612 | 160.7612 | 0 | 22.4005 | 22.3994 | 0.74899 | 3.3438 | 0 | Silty Clay | 5 | Silt mxture | 4 | Very stiff sand to clayey sand | 8 | Sand Mixture | 5 | 40.1308 | 53.1836 | 6.6857 | 2239.9435 | 2625.7711 | 1493.2957 | 0 | 2.9906 |  |  |  |  | 11.2003 | 4.3955 | 11.4531 | 114.66 |  |  | 87.8851 | 1 |  | 393.8657 | 1.2396 | 0 | 100 | 0 | 0 | 100 | 0 | 40.1308 | 53.1836 | 6.6857 | 0.69806 | 127.4389 | 3.3558 | 2.2159 | 2.7647
0.55 | 2.6 | 0.03437 | 1.7106 | 0.02225 | 2.2353 | 2.2295 | 1.8045 | 1.0755 | 98 | 176.8373 | 176.8373 | 0 | 12.3437 | 12.3425 | 0.67169 | 5.4421 | 0 | Clay | 3 | Clay | 3 | Very stiff finegrained | 9 | Silt Mixture | 4 | 97.81 | 1.84 | 0.35 | 1234.2451 | 1441.6509 | 800.6839 | 0 | 1.8375 |  |  |  |  | 12.3437 | 2.7683 | 6.4055 | 111.475 |  |  | 42.3678 | 1 |  | 216.2476 | 1.0755 | 100 | 0 | 0 | 0 | 100 | 0 | 97.81 | 1.84 | 0.35 | 0.80358 | 85.0824 | 5.4814 | 2.4919 | 3.099
0.6 | 2.6 | 0.02841 | 1.6665 | 0.02224 | 2.2448 | 2.2538 | 1.9685 | 0.9115 | 98 | 192.9134 | 192.9134 | 0 | 9.0193 | 9.018 | 0.50808 | 5.634 | 0 | Clay | 3 | Clay | 3 | Sand mixture | 5 | Silt Mixture | 4 | 97.81 | 1.84 | 0.35 | 901.8013 | 1049.5948 | 551.3509 | 0 | 1.7749 |  |  |  |  | 9.0193 | 2.1255 | 4.4108 | 111.475 |  |  | 27.7095 | 1 |  | 157.4392 | 0.9115 | 100 | 0 | 0 | 0 | 100 | 0 | 97.81 | 1.84 | 0.35 | 0.84019 | 63.0588 | 5.695 | 2.5869 | 3.2151
0.65 | 2.6 | 0.02685 | 1.6516 | 0.02274 | 2.2607 | 2.2783 | 2.1325 | 0.74745 | 98 | 208.9895 | 208.9895 | 0 | 8.1492 | 8.1509 | 0.45273 | 5.5543 | 0.11644 | Clay | 3 | Clay | 3 | Silt mxture | 4 | Silt Mixture | 4 | 97.81 | 1.84 | 0.35 | 815.0867 | 946.6321 | 486.3151 | 2.3954 | 1.8004 |  |  |  |  | 8.1492 | 1.9594 | 3.8905 | 111.475 |  |  | 22.8584 | 1 |  | 141.9948 | 0.74745 | 100 | 0 | 0 | 0 | 100 | 0 | 97.81 | 1.84 | 0.35 | 0.85401 | 54.9043 | 5.6264 | 2.6222 | 3.2461
0.7 | 2.53 | 0.02784 | 1.6431 | 0.02304 | 2.2551 | 2.2471 | 2.2966 | 0.58341 | 98 | 225.0656 | 225.0656 | 0 | 8.7014 | 8.7049 | 0.4214 | 4.8409 | 0.2412 | Clay | 3 | Clay | 3 | Sand mixture | 5 | Silt Mixture | 4 | 97.81 | 1.84 | 0.35 | 870.4868 | 1010.8629 | 527.8651 | 4.9619 | 2.0657 |  |  |  |  | 8.7014 | 2.052 | 4.2229 | 111.475 |  |  | 22.6563 | 1 |  | 151.6294 | 0.58341 | 100 | 0 | 0 | 0 | 100 | 0 | 97.81 | 1.84 | 0.35 | 0.84053 | 53.395 | 4.9043 | 2.5858 | 3.1874
0.75 | 2.6 | 0.02605 | 1.6362 | 0.02353 | 2.2342 | 2.2282 | 2.4606 | 0.41937 | 98 | 241.1417 | 241.1417 | 0 | 7.703 | 7.7094 | 0.39563 | 5.1318 | 0.44498 | Clay | 3 | Clay | 3 | Silt mxture | 4 | Silt Mixture | 4 | 97.81 | 1.84 | 0.35 | 770.9373 | 892.8002 | 453.203 | 9.1539 | 1.9486 |  |  |  |  | 7.703 | 1.8785 | 3.6256 | 111.475 |  |  | 18.4966 | 1 |  | 133.92 | 0.41937 | 100 | 0 | 0 | 0 | 100 | 0 | 97.81 | 1.84 | 0.35 | 0.86323 | 46.7533 | 5.2133 | 2.6444 | 3.2449
0.8 | 2.6 | 0.02587 | 1.6357 | 0.02125 | 2.2417 | 2.2577 | 2.6247 | 0.25533 | 98 | 257.2178 | 257.2178 | 0 | 7.6026 | 7.5953 | 0.39385 | 5.1854 | 0 | Clay | 3 | Clay | 3 | Silt mxture | 4 | Silt Mixture | 4 | 97.81 | 1.84 | 0.35 | 759.5318 | 878.4364 | 444.6489 | 0 | 1.9285 |  |  |  |  | 7.6026 | 1.8733 | 3.5572 | 111.475 |  |  | 16.9928 | 1 |  | 131.7655 | 0.25533 | 100 | 0 | 0 | 0 | 100 | 0 | 97.81 | 1.84 | 0.35 | 0.87124 | 44.2499 | 5.2747 | 2.6645 | 3.2527
0.85 | 2.6 | 0.0256 | 1.6341 | 0.01952 | 2.2504 | 2.2438 | 2.7887 | 0.091286 | 98 | 273.294 | 273.294 | 0 | 7.452 | 7.4344 | 0.38777 | 5.2159 | 0 | Clay | 3 | Clay | 3 | Silt mxture | 4 | Silt Mixture | 4 | 97.81 | 1.84 | 0.35 | 743.4357 | 858.5541 | 432.5768 | 0 | 1.9172 |  |  |  |  | 7.452 | 1.8559 | 3.4606 | 111.475 |  |  | 15.5661 | 1 |  | 128.7831 | 0.091286 | 100 | 0 | 0 | 0 | 100 | 0 | 97.81 | 1.84 | 0.35 | 0.87925 | 41.7015 | 5.3136 | 2.6845 | 3.2617
0.9 | 2.6 | 0.02561 | 1.6338 | 0.01925 | 2.2316 | 2.2203 | 2.9528 | -0.072756 | 98 | 289.3701 | 289.3701 | 0 | 7.4575 | 7.4383 | 0.38662 | 5.1977 | 0 | Clay | 3 | Clay | 3 | Silt mxture | 4 | Silt Mixture | 4 | 97.81 | 1.84 | 0.35 | 743.8318 | 858.0745 | 432.8739 | 0 | 1.9239 |  |  |  |  | 7.4575 | 1.8706 | 3.463 | 111.475 |  |  | 14.6508 | 1 |  | 128.7112 | 0.072756 | 100 | 0 | 0 | 0 | 100 | 0 | 97.81 | 1.84 | 0.35 | 0.88405 | 40.0166 | 5.3008 | 2.6961 | 3.2607
0.95 | 2.6 | 0.02552 | 1.6328 | 0.01921 | 2.253 | 2.258 | 3.1168 | -0.2368 | 98 | 305.4462 | 305.4462 | 0 | 7.4073 | 7.3879 | 0.38328 | 5.188 | 0 | Clay | 3 | Clay | 3 | Silt mxture | 4 | Silt Mixture | 4 | 97.81 | 1.84 | 0.35 | 738.7878 | 851.1947 | 429.0909 | 0 | 1.9275 |  |  |  |  | 7.4073 | 1.8735 | 3.4327 | 111.475 |  |  | 13.7257 | 1 |  | 127.6792 | 0.2368 | 100 | 0 | 0 | 0 | 100 | 0 | 97.81 | 1.84 | 0.35 | 0.88955 | 38.2484 | 5.2975 | 2.7095 | 3.2625
1 | 2.6 | 0.02509 | 1.6288 | 0.01898 | 2.2654 | 2.2687 | 3.2808 | -0.40084 | 98 | 321.5223 | 321.5223 | 0 | 7.1675 | 7.1467 | 0.36823 | 5.1525 | 0 | Clay | 3 | Clay | 3 | Silt mxture | 4 | Silt Mixture | 4 | 97.81 | 1.84 | 0.35 | 714.6655 | 821.8698 | 410.9991 | 0 | 1.9408 |  |  |  |  | 7.1675 | 1.8328 | 3.288 | 111.475 |  |  | 12.536 | 1 |  | 123.2805 | 0.40084 | 100 | 0 | 0 | 0 | 100 | 0 | 97.81 | 1.84 | 0.35 | 0.89705 | 35.7856 | 5.2711 | 2.7282 | 3.2724
1.05 | 2.6 | 0.02505 | 1.6313 | 0.01936 | 2.257 | 2.2259 | 3.4449 | -0.56488 | 98 | 337.5984 | 337.5984 | 0 | 7.1452 | 7.1266 | 0.37743 | 5.296 | 0 | Clay | 3 | Clay | 3 | Silt mxture | 4 | Silt Mixture | 4 | 97.81 | 1.84 | 0.35 | 712.6619 | 818.567 | 409.4964 | 0 | 1.8882 |  |  |  |  | 7.1452 | 1.8493 | 3.276 | 111.475 |  |  | 11.8597 | 1 |  | 122.7851 | 0.56488 | 100 | 0 | 0 | 0 | 100 | 0 | 97.81 | 1.84 | 0.35 | 0.90472 | 34.6 | 5.4245 | 2.7474 | 3.2804
1.1 | 2.53 | 0.02523 | 1.6313 | 0.02061 | 2.2365 | 2.224 | 3.6089 | -0.72892 | 98 | 353.6745 | 353.6745 | 0 | 7.2456 | 7.2345 | 0.37739 | 5.2165 | 0 | Clay | 3 | Clay | 3 | Silt mxture | 4 | Silt Mixture | 4 | 97.81 | 1.84 | 0.35 | 723.4505 | 830.3139 | 417.5879 | 0 | 1.917 |  |  |  |  | 7.2456 | 1.8818 | 3.3407 | 111.475 |  |  | 11.4645 | 1 |  | 124.5471 | 0.72892 | 100 | 0 | 0 | 0 | 100 | 0 | 97.81 | 1.84 | 0.35 | 0.90632 | 33.7469 | 5.3472 | 2.7506 | 3.2713
1.15 | 2.6 | 0.02558 | 1.6325 | 0.01884 | 2.2447 | 2.2492 | 3.773 | -0.89297 | 98 | 369.7507 | 369.7507 | 0 | 7.4408 | 7.4191 | 0.38206 | 5.1497 | 0 | Clay | 3 | Clay | 3 | Silt mxture | 4 | Silt Mixture | 4 | 97.81 | 1.84 | 0.35 | 741.9129 | 851.0887 | 431.4347 | 0 | 1.9419 |  |  |  |  | 7.4408 | 1.9316 | 3.4515 | 111.475 |  |  | 11.2294 | 1 |  | 127.6633 | 0.89297 | 100 | 0 | 0 | 0 | 100 | 0 | 97.81 | 1.84 | 0.35 | 0.90695 | 33.2615 | 5.2813 | 2.7512 | 3.2592
1.2 | 2.6 | 0.02494 | 1.628 | 0.01799 | 2.2553 | 2.246 | 3.937 | -1.057 | 98 | 385.8268 | 385.8268 | 0 | 7.0838 | 7.0571 | 0.36538 | 5.1775 | 0 | Clay | 3 | Clay | 3 | Silt mxture | 4 | Clay | 3 | 97.81 | 1.84 | 0.35 | 705.7059 | 807.5465 | 404.2794 | 0 | 1.9315 |  |  |  |  | 7.0838 | 1.8652 | 3.2342 | 111.475 |  |  | 10.1625 | 1 |  | 121.132 | 1.057 | 100 | 0 | 0 | 100 | 0 | 0 | 97.81 | 1.84 | 0.35 | 0.91695 | 30.8869 | 5.323 | 2.7765 | 3.2781
1.25 | 2.6 | 0.02338 | 1.6178 | 0.01731 | 2.2498 | 2.226 | 4.101 | -1.221 | 98 | 401.9029 | 401.9029 | 0 | 6.2137 | 6.1828 | 0.32734 | 5.2943 | 0 | Clay | 3 | Clay | 3 | Silt mxture | 4 | Clay | 3 | 97.81 | 1.84 | 0.35 | 618.2847 | 703.7524 | 338.7135 | 0 | 1.8888 |  |  |  |  | 6.2137 | 1.6859 | 2.7097 | 111.475 |  |  | 8.4265 | 1 |  | 105.5629 | 1.221 | 100 | 0 | 0 | 100 | 0 | 0 | 97.81 | 1.84 | 0.35 | 0.93728 | 26.8195 | 5.4721 | 2.8288 | 3.3303
1.3 | 2.6 | 0.02266 | 1.6079 | 0.01689 | 2.2415 | 2.2182 | 4.2651 | -1.3851 | 98 | 417.979 | 417.979 | 0 | 5.8121 | 5.7787 | 0.29071 | 5.0306 | 0 | Clay | 3 | Clay | 3 | Silt mxture | 4 | Clay | 3 | 97.81 | 1.84 | 0.35 | 577.8729 | 655.2635 | 308.4047 | 0 | 1.9878 |  |  |  |  | 5.8121 | 1.5915 | 2.4672 | 111.475 |  |  | 7.5026 | 1 |  | 98.2895 | 1.3851 | 100 | 0 | 0 | 100 | 0 | 0 | 97.81 | 1.84 | 0.35 | 0.94399 | 24.3339 | 5.2194 | 2.8454 | 3.3413
1.35 | 2.6 | 0.02302 | 1.6065 | 0.01775 | 2.2498 | 2.2284 | 4.4291 | -1.5491 | 98 | 434.0551 | 434.0551 | 0 | 6.0129 | 5.9847 | 0.28559 | 4.772 | 0 | Clay | 3 | Clay | 3 | Silt mxture | 4 | Clay | 3 | 97.81 | 1.84 | 0.35 | 598.4681 | 678.5474 | 323.8511 | 0 | 2.0955 |  |  |  |  | 6.0129 | 1.6357 | 2.5908 | 111.475 |  |  | 7.4804 | 1 |  | 101.7821 | 1.5491 | 100 | 0 | 0 | 100 | 0 | 0 | 97.81 | 1.84 | 0.35 | 0.93942 | 24.1412 | 4.9516 | 2.8325 | 3.3157
1.4 | 0.44 | 0.02339 | 1.6118 | 0.01821 | 2.2681 | 2.2536 | 4.5932 | -1.7132 | 98 | 450.1312 | 450.1312 | 0 | 6.2193 | 6.1938 | 0.30528 | 4.9287 | 0 | Clay | 3 | Clay | 3 | Silt mxture | 4 | Clay | 3 | 97.81 | 1.84 | 0.35 | 619.3815 | 702.2058 | 339.5361 | 0 | 2.0289 |  |  |  |  | 6.2193 | 1.7017 | 2.7163 | 111.475 |  |  | 7.4639 | 1 |  | 105.3309 | 1.7132 | 100 | 0 | 0 | 100 | 0 | 0 | 97.81 | 1.84 | 0.35 | 0.94279 | 24.27 | 5.1146 | 2.8403 | 3.3116
1.45 | 2.6 | 0.02247 | 1.6166 | 0.01719 | 2.268 | 2.2506 | 4.7572 | -1.8772 | 98 | 466.2073 | 466.2073 | 0 | 5.7061 | 5.6745 | 0.32315 | 5.6947 | 0 | Clay | 3 | Clay | 3 | Silt mxture | 4 | Clay | 3 | 97.81 | 1.84 | 0.35 | 567.4547 | 640.1698 | 300.591 | 0 | 1.756 |  |  |  |  | 5.7061 | 1.629 | 2.4047 | 111.475 |  |  | 6.5281 | 1 |  | 96.0255 | 1.8772 | 100 | 0 | 0 | 100 | 0 | 0 | 97.81 | 1.84 | 0.35 | 0.9702 | 22.3132 | 5.9386 | 2.9112 | 3.379
1.5 | 2.6 | 0.02137 | 1.6122 | 0.01701 | 2.249 | 2.2344 | 4.9213 | -2.0413 | 98 | 482.2835 | 482.2835 | 0 | 5.0925 | 5.0599 | 0.30691 | 6.0655 | 0 | Clay | 3 | Clay | 3 | Clay | 3 | Clay | 3 | 97.81 | 1.84 | 0.35 | 505.9909 | 566.9138 | 254.4932 | 0 | 1.6487 |  |  |  |  | 5.0925 | 1.5079 | 2.0359 | 111.475 |  |  | 5.5451 | 1 |  | 85.0371 | 2.0413 | 100 | 0 | 0 | 100 | 0 | 0 | 97.81 | 1.84 | 0.35 | 0.99305 | 19.7787 | 6.369 | 2.9702 | 3.4354
1.55 | 0.27 | 0.02024 | 1.6041 | 0.01614 | 2.2575 | 2.2523 | 5.0853 | -2.2053 | 98 | 498.3596 | 498.3596 | 0 | 4.4623 | 4.4244 | 0.2768 | 6.2563 | 0 | Clay | 3 | Clay | 3 | Clay | 3 | Clay | 3 | 97.81 | 1.84 | 0.35 | 442.4406 | 491.2031 | 221.2203 | 0 | 1.5984 |  |  |  |  | 4.4623 | 1.3688 | 1 | 111.475 |  |  | 4.6088 | 1 |  | 73.6805 | 2.2053 | 100 | 0 | 0 | 100 | 0 | 0 | 97.81 | 1.84 | 0.35 | 1 | 16.7559 | 6.6297 | 3.035 | 3.4907
1.6 | 2.6 | 0.01971 | 1.597 | 0.01642 | 2.2753 | 2.2514 | 5.2493 | -2.3693 | 98 | 514.4357 | 514.4357 | 0 | 4.1666 | 4.1305 | 0.25044 | 6.0633 | 0 | Clay | 3 | Clay | 3 | Clay | 3 | Clay | 3 | 97.81 | 1.84 | 0.35 | 413.0459 | 455.6754 | 206.5229 | 0 | 1.6493 |  |  |  |  | 4.1666 | 1.2973 | 1 | 111.475 |  |  | 4.1198 | 1 |  | 68.3513 | 2.3693 | 100 | 0 | 0 | 100 | 0 | 0 | 97.81 | 1.84 | 0.35 | 1 | 15.0582 | 6.466 | 3.0623 | 3.5073
1.65 | 2.6 | 0.02043 | 1.595 | 0.0187 | 2.2578 | 2.2459 | 5.4134 | -2.5334 | 98 | 530.5118 | 520.2756 | 2.3458 | 4.5682 | 4.5457 | 0.24292 | 5.3439 | 0 | Clay | 3 | Clay | 3 | Clay | 3 | Silt Mixture | 4 | 97.81 | 1.84 | 0.35 | 454.5715 | 503.5834 | 227.2858 | 0 | 1.8713 |  |  |  |  | 4.5682 | 1.1693 | 1 | 111.475 |  |  | 12.8291 | 1 |  | 75.5375 | 2.5334 | 100 | 0 | 0 | 0 | 100 | 0 | 97.81 | 1.84 | 0.35 | 1 | 16.4546 | 5.675 | 2.996 | 3.4419
1.7 | 2.6 | 0.02172 | 1.6024 | 0.01924 | 2.2715 | 2.2504 | 5.5774 | -2.6974 | 98 | 546.5879 | 526.1155 | 2.4169 | 5.2878 | 5.2685 | 0.27032 | 5.1308 | 0 | Clay | 3 | Clay | 3 | Silt mxture | 4 | Silt Mixture | 4 | 97.81 | 1.84 | 0.35 | 526.8487 | 587.6698 | 270.1366 | 0 | 1.949 |  |  |  |  | 5.2878 | 1.3232 | 2.1611 | 111.475 |  |  | 14.6217 | 1 |  | 88.1505 | 2.6974 | 100 | 0 | 0 | 0 | 100 | 0 | 97.81 | 1.84 | 0.35 | 0.98372 | 18.5631 | 5.4115 | 2.943 | 3.3791
1.75 | 2.6 | 0.0211 | 1.6069 | 0.01825 | 2.2636 | 2.2132 | 5.7415 | -2.8615 | 98 | 562.664 | 531.9554 | 2.488 | 4.9419 | 4.9167 | 0.287 | 5.8372 | 0 | Clay | 3 | Clay | 3 | Clay | 3 | Clay | 3 | 97.81 | 1.84 | 0.35 | 491.6734 | 545.3414 | 245.8367 | 0 | 1.7132 |  |  |  |  | 4.9419 | 1.2781 | 1 | 111.475 |  |  | 13.1127 | 1 |  | 81.8012 | 2.8615 | 100 | 0 | 0 | 100 | 0 | 0 | 97.81 | 1.84 | 0.35 | 1 | 17.4278 | 6.1915 | 3.0024 | 3.4359
1.8 | 2.6 | 0.02007 | 1.6022 | 0.01599 | 2.2677 | 2.2229 | 5.9055 | -3.0255 | 98 | 578.7402 | 537.7953 | 2.5591 | 4.3674 | 4.3287 | 0.2698 | 6.2327 | 0 | Clay | 3 | Clay | 3 | Clay | 3 | Clay | 3 | 97.81 | 1.84 | 0.35 | 432.8685 | 475.2135 | 216.4342 | 0 | 1.6044 |  |  |  |  | 4.3674 | 1.165 | 1 | 111.475 |  |  | 11.0173 | 1 |  | 71.282 | 3.0255 | 100 | 0 | 0 | 100 | 0 | 0 | 97.81 | 1.84 | 0.35 | 1 | 15.0218 | 6.6793 | 3.0725 | 3.4975
1.85 | 2.6 | 0.01925 | 1.5919 | 0.01581 | 2.2637 | 2.2386 | 6.0696 | -3.1896 | 98 | 594.8163 | 543.6352 | 2.6301 | 3.91 | 3.8702 | 0.23146 | 5.9805 | 0 | Clay | 3 | Clay | 3 | Clay | 3 | Clay | 3 | 97.81 | 1.84 | 0.35 | 387.0226 | 420.3315 | 193.5113 | 0 | 1.6721 |  |  |  |  | 3.91 | 1.0589 | 1 | 111.475 |  |  | 9.4107 | 1 |  | 63.0497 | 3.1896 | 100 | 0 | 0 | 100 | 0 | 0 | 97.81 | 1.84 | 0.35 | 1 | 13.1442 | 6.4784 | 3.1073 | 3.5272
1.9 | 2.6 | 0.01847 | 1.5875 | 0.01597 | 2.265 | 2.246 | 6.2336 | -3.3536 | 98 | 610.8924 | 549.4751 | 2.7012 | 3.475 | 3.4361 | 0.21511 | 6.2603 | 0 | Clay | 3 | Clay | 3 | Clay | 3 | Clay | 3 | 97.81 | 1.84 | 0.35 | 343.6114 | 368.3139 | 171.8057 | 0 | 1.5974 |  |  |  |  | 3.475 | 0.97145 | 1 | 111.475 |  |  | 7.9656 | 1 |  | 55.2471 | 3.3536 | 100 | 0 | 0 | 100 | 0 | 0 | 97.81 | 1.84 | 0.35 | 1 | 11.3951 | 6.8711 | 3.171 | 3.581
1.95 | 2.53 | 0.01862 | 1.5892 | 0.01638 | 2.2662 | 2.2284 | 6.3976 | -3.5176 | 98 | 626.9685 | 555.315 | 2.7723 | 3.5586 | 3.5222 | 0.22156 | 6.2904 | 0 | Clay | 3 | Clay | 3 | Clay | 3 | Clay | 3 | 97.81 | 1.84 | 0.35 | 352.2237 | 377.5003 | 176.1118 | 0 | 1.5897 |  |  |  |  | 3.5586 | 0.99673 | 1 | 111.475 |  |  | 7.9544 | 1 |  | 56.625 | 3.5176 | 100 | 0 | 0 | 100 | 0 | 0 | 97.81 | 1.84 | 0.35 | 1 | 11.5565 | 6.9049 | 3.1677 | 3.5733
2 | 2.6 | 0.01858 | 1.6044 | 0.01673 | 2.2644 | 2.2127 | 6.5617 | -3.6817 | 98 | 643.0446 | 561.1549 | 2.8434 | 3.5363 | 3.502 | 0.2778 | 7.9327 | 0 | Organic Soil | 2 | Organic | 2 | Clay | 3 | Clay | 3 | 97.81 | 1.84 | 0.35 | 350.2022 | 374.1764 | 175.1011 | 0 | 1.2606 |  |  |  |  | 3.5363 | 1.0362 | 1 | 79.625 |  |  | 7.6741 | 1 |  | 56.1265 | 3.6817 | 100 | 0 | 0 | 100 | 0 | 0 | 97.81 | 1.84 | 0.35 | 1 | 11.3355 | 8.7346 | 3.2413 | 3.6332
2.05 | 2.6 | 0.02444 | 1.6186 | 0.01702 | 2.2559 | 2.208 | 6.7257 | -3.8457 | 98 | 659.1207 | 566.9948 | 2.9145 | 6.8049 | 6.7724 | 0.33034 | 4.8778 | 0 | Clay | 3 | Clay | 3 | Silt mxture | 4 | Silt Mixture | 4 | 97.81 | 1.84 | 0.35 | 677.2359 | 757.9763 | 382.9269 | 0 | 2.0501 |  |  |  |  | 6.8049 | 1.6722 | 3.0634 | 111.475 |  |  | 15.6919 | 1 |  | 113.6964 | 3.8457 | 100 | 0 | 0 | 0 | 100 | 0 | 97.81 | 1.84 | 0.35 | 0.96025 | 21.5655 | 5.1273 | 2.8789 | 3.2774
2.1 | 2.6 | 0.02613 | 1.6318 | 0.02679 | 2.2486 | 2.2325 | 6.8898 | -4.0098 | 98 | 675.1969 | 572.8346 | 2.9856 | 7.7476 | 7.7735 | 0.37924 | 4.8786 | 1.8007 | Clay | 3 | Clay | 3 | Silt mxture | 4 | Silt Mixture | 4 | 97.81 | 1.84 | 0.35 | 777.3518 | 874.8141 | 458.0139 | 0 | 2.0498 |  |  |  |  | 7.7476 | 1.8891 | 3.6641 | 111.475 |  |  | 17.7853 | 1 |  | 131.2221 | 4.0098 | 100 | 0 | 0 | 0 | 100 | 0 | 97.81 | 1.84 | 0.35 | 0.9458 | 24.1842 | 5.1001 | 2.8406 | 3.2289
2.15 | 2.53 | 0.0196 | 1.6104 | 0.03839 | 2.2539 | 2.2564 | 7.0538 | -4.1738 | 98 | 691.273 | 578.6745 | 3.0566 | 4.1053 | 4.2007 | 0.30012 | 7.1447 | 6.6248 | Clay | 3 | Clay | 3 | Clay | 3 | Clay | 3 | 97.81 | 1.84 | 0.35 | 420.0671 | 453.5334 | 210.0335 | 73.4024 | 1.3996 |  |  |  |  | 4.1053 | 1.1969 | 1 | 111.475 |  |  | 8.7048 | 1 |  | 68.03 | 4.1738 | 100 | 0 | 0 | 100 | 0 | 0 | 97.81 | 1.84 | 0.35 | 1 | 13.3237 | 7.7852 | 3.1557 | 3.5426
2.2 | 2.6 | 0.01769 | 1.5867 | 0.03095 | 2.263 | 2.2672 | 7.2178 | -4.3378 | 98 | 707.3491 | 584.5144 | 3.1277 | 3.0399 | 3.0908 | 0.21218 | 6.865 | 3.5307 | Organic Soil | 2 | Organic | 2 | Clay | 3 | Clay | 3 | 97.81 | 1.84 | 0.35 | 309.0753 | 322.0092 | 154.5376 | 8.2904 | 1.4567 |  |  |  |  | 3.0399 | 0.93069 | 1 | 79.625 |  |  | 5.9306 | 1 |  | 48.3014 | 4.3378 | 100 | 0 | 0 | 100 | 0 | 0 | 97.81 | 1.84 | 0.35 | 1 | 9.3653 | 7.7521 | 3.2699 | 3.6416
2.25 | 2.6 | 0.01765 | 1.5912 | 0.02634 | 2.2733 | 2.2693 | 7.3819 | -4.5019 | 98 | 723.4252 | 590.3543 | 3.1988 | 3.0176 | 3.0408 | 0.22879 | 7.524 | 1.6136 | Organic Soil | 2 | Organic | 2 | Clay | 3 | Clay | 3 | 97.81 | 1.84 | 0.35 | 304.0834 | 315.1908 | 152.0417 | 0 | 1.3291 |  |  |  |  | 3.0176 | 0.93754 | 1 | 79.625 |  |  | 5.6636 | 1 |  | 47.2786 | 4.5019 | 100 | 0 | 0 | 100 | 0 | 0 | 97.81 | 1.84 | 0.35 | 1 | 9.0763 | 8.5398 | 3.3075 | 3.67
2.3 | 2.6 | 0.01765 | 1.5902 | 0.02304 | 2.2736 | 2.261 | 7.5459 | -4.6659 | 98 | 739.5013 | 596.1942 | 3.2699 | 3.0176 | 3.0211 | 0.22534 | 7.459 | 0.2412 | Organic Soil | 2 | Organic | 2 | Clay | 3 | Clay | 3 | 97.81 | 1.84 | 0.35 | 302.1072 | 311.9202 | 151.0536 | 0 | 1.3407 |  |  |  |  | 3.0176 | 0.9355 | 1 | 79.625 |  |  | 5.4741 | 1 |  | 46.788 | 4.6659 | 100 | 0 | 0 | 100 | 0 | 0 | 97.81 | 1.84 | 0.35 | 1 | 8.8942 | 8.4993 | 3.3128 | 3.6702 | [27 empty] | \
2.35 | 2.53 | 0.01794 | 1.5956 | 0.02282 | 2.2697 | 2.245 | 7.71 | -4.83 | 98 | 755.5774 | 602.0341 | 3.341 | 3.1794 | 3.1815 | 0.24525 | 7.7087 | 0.14971 | Organic Soil | 2 | Organic | 2 | Clay | 3 | Clay | 3 | 97.81 | 1.84 | 0.35 | 318.1512 | 329.8497 | 159.0756 | 0 | 1.2972 |  |  |  |  | 3.1794 | 0.98462 | 1 | 79.625 |  |  | 5.6753 | 1 |  | 49.4775 | 4.83 | 100 | 0 | 0 | 100 | 0 | 0 | 97.81 | 1.84 | 0.35 | 1 | 9.3142 | 8.7474 | 3.3058 | 3.66
2.4 | 0.45 | 0.01762 | 1.5949 | 0.02067 | 2.2652 | 2.2292 | 7.874 | -4.994 | 98 | 771.6535 | 607.874 | 3.4121 | 3.0009 | 2.9901 | 0.24247 | 8.109 | 0 | Organic Soil | 2 | Organic | 2 | Clay | 3 | Clay | 3 | 97.81 | 1.84 | 0.35 | 299.0146 | 306.3905 | 149.5073 | 0 | 1.2332 |  |  |  |  | 3.0009 | 0.95022 | 1 | 79.625 |  |  | 5.1374 | 1 |  | 45.9586 | 4.994 | 100 | 0 | 0 | 100 | 0 | 0 | 97.81 | 1.84 | 0.35 | 1 | 8.5686 | 9.3104 | 3.3509 | 3.6947
2.45 | 2.6 | 0.0173 | 1.5953 | 0.01854 | 2.2721 | 2.2347 | 8.0381 | -5.1581 | 98 | 787.7297 | 613.7139 | 3.4832 | 2.8224 | 2.7989 | 0.24418 | 8.724 | 0 | Organic Soil | 2 | Organic | 2 | Clay | 3 | Organic Clay | 2 | 97.81 | 1.84 | 0.35 | 279.89 | 282.9454 | 139.945 | 0 | 1.1463 |  |  |  |  | 2.8224 | 0.91876 | 1 | 79.625 |  |  | 4.6243 | 1 |  | 42.4418 | 5.1581 | 100 | 0 | 0 | 100 | 0 | 0 | 97.81 | 1.84 | 0.35 | 1 | 7.8376 | 10.1527 | 3.4048 | 3.7364
2.5 | 2.6 | 0.01793 | 1.6002 | 0.01835 | 2.2765 | 2.2372 | 8.2021 | -5.3221 | 98 | 803.8058 | 619.5538 | 3.5542 | 3.1738 | 3.1492 | 0.26208 | 8.3223 | 0 | Organic Soil | 2 | Organic | 2 | Clay | 3 | Clay | 3 | 97.81 | 1.84 | 0.35 | 314.9165 | 323.2073 | 157.4582 | 0 | 1.2016 |  |  |  |  | 3.1738 | 1.003 | 1 | 79.625 |  |  | 5.2059 | 1 |  | 48.4811 | 5.3221 | 100 | 0 | 0 | 100 | 0 | 0 | 97.81 | 1.84 | 0.35 | 1 | 8.8685 | 9.5398 | 3.3465 | 3.6828
2.55 | 2.6 | 0.01855 | 1.6068 | 0.01596 | 2.2684 | 2.2276 | 8.3661 | -5.4861 | 98 | 819.8819 | 625.3937 | 3.6253 | 3.5196 | 3.4807 | 0.28678 | 8.2391 | 0 | Organic Soil | 2 | Organic | 2 | Clay | 3 | Clay | 3 | 97.81 | 1.84 | 0.35 | 348.0677 | 361.2631 | 174.0339 | 0 | 1.2137 |  |  |  |  | 3.5196 | 1.0879 | 1 | 79.625 |  |  | 5.7309 | 1 |  | 54.1895 | 5.4861 | 100 | 0 | 0 | 100 | 0 | 0 | 97.81 | 1.84 | 0.35 | 1 | 9.8202 | 9.339 | 3.3072 | 3.645
2.6 | 2.6 | 0.01911 | 1.6115 | 0.01556 | 2.2687 | 2.2351 | 8.5302 | -5.6502 | 98 | 835.958 | 631.2336 | 3.6964 | 3.832 | 3.7906 | 0.30394 | 8.0182 | 0 | Organic Soil | 2 | Organic | 2 | Clay | 3 | Clay | 3 | 97.81 | 1.84 | 0.35 | 379.0639 | 396.7836 | 189.532 | 0 | 1.2472 |  |  |  |  | 3.832 | 1.1633 | 1 | 79.625 |  |  | 6.1964 | 1 |  | 59.5175 | 5.6502 | 100 | 0 | 0 | 100 | 0 | 0 | 97.81 | 1.84 | 0.35 | 1 | 10.6859 | 9.0119 | 3.2694 | 3.6081
2.65 | 2.6 | 0.0187 | 1.6076 | 0.01438 | 2.275 | 2.2475 | 8.6942 | -5.8142 | 98 | 852.0341 | 637.0735 | 3.7675 | 3.6033 | 3.5549 | 0.28971 | 8.1495 | 0 | Organic Soil | 2 | Organic | 2 | Clay | 3 | Clay | 3 | 97.81 | 1.84 | 0.35 | 355.4882 | 368.1018 | 177.7441 | 0 | 1.2271 |  |  |  |  | 3.6033 | 1.1128 | 1 | 79.625 |  |  | 5.6135 | 1 |  | 55.2153 | 5.8142 | 100 | 0 | 0 | 100 | 0 | 0 | 97.81 | 1.84 | 0.35 | 1 | 9.8226 | 9.2591 | 3.3046 | 3.6348
2.7 | 2.53 | 0.0197 | 1.6084 | 0.01467 | 2.2755 | 2.2548 | 8.8583 | -5.9783 | 98 | 868.1102 | 642.9134 | 3.8386 | 4.1611 | 4.1144 | 0.29267 | 7.1133 | 0 | Clay | 3 | Clay | 3 | Clay | 3 | Clay | 3 | 97.81 | 1.84 | 0.35 | 411.4401 | 432.9818 | 205.72 | 0 | 1.4058 |  |  |  |  | 4.1611 | 1.2259 | 1 | 111.475 |  |  | 6.5274 | 1 |  | 64.9473 | 5.9783 | 100 | 0 | 0 | 100 | 0 | 0 | 97.81 | 1.84 | 0.35 | 1 | 11.449 | 7.9523 | 3.211 | 3.5488
2.75 | 2.6 | 0.02059 | 1.6177 | 0.01456 | 2.2731 | 2.244 | 9.0223 | -6.1423 | 98 | 884.1864 | 648.7533 | 3.9097 | 4.6575 | 4.6102 | 0.32693 | 7.0915 | 0 | Clay | 3 | Clay | 3 | Clay | 3 | Clay | 3 | 97.81 | 1.84 | 0.35 | 461.0168 | 490.3617 | 230.5084 | 0 | 1.4101 |  |  |  |  | 4.6575 | 1.3482 | 1 | 111.475 |  |  | 7.2966 | 1 |  | 73.5543 | 6.1423 | 100 | 0 | 0 | 100 | 0 | 0 | 97.81 | 1.84 | 0.35 | 1 | 12.8495 | 7.8436 | 3.1695 | 3.508
2.8 | 2.6 | 0.02055 | 1.6171 | 0.01353 | 2.2774 | 2.2347 | 9.1864 | -6.3064 | 98 | 900.2625 | 654.5932 | 3.9808 | 4.6352 | 4.5817 | 0.32504 | 7.0943 | 0 | Clay | 3 | Clay | 3 | Clay | 3 | Clay | 3 | 97.81 | 1.84 | 0.35 | 458.1688 | 486.0655 | 229.0844 | 0 | 1.4096 |  |  |  |  | 4.6352 | 1.346 | 1 | 111.475 |  |  | 7.094 | 1 |  | 72.9098 | 6.3064 | 100 | 0 | 0 | 100 | 0 | 0 | 97.81 | 1.84 | 0.35 | 1 | 12.6233 | 7.8672 | 3.1762 | 3.5102
2.85 | 2.6 | 0.02073 | 1.6181 | 0.01376 | 2.2677 | 2.2293 | 9.3504 | -6.4704 | 98 | 916.3386 | 660.4331 | 4.0518 | 4.7356 | 4.6835 | 0.32867 | 7.0177 | 0 | Clay | 3 | Clay | 3 | Clay | 3 | Clay | 3 | 97.81 | 1.84 | 0.35 | 468.3466 | 497.0938 | 234.1733 | 0 | 1.425 |  |  |  |  | 4.7356 | 1.3722 | 1 | 111.475 |  |  | 7.1294 | 1 |  | 74.5641 | 6.4704 | 100 | 0 | 0 | 100 | 0 | 0 | 97.81 | 1.84 | 0.35 | 1 | 12.7955 | 7.7787 | 3.1685 | 3.4998
2.9 | 2.53 | 0.0209 | 1.6168 | 0.01414 | 2.2681 | 2.2353 | 9.5144 | -6.6344 | 98 | 932.4147 | 666.273 | 4.1229 | 4.8304 | 4.7806 | 0.3237 | 6.7712 | 0 | Clay | 3 | Clay | 3 | Clay | 3 | Clay | 3 | 97.81 | 1.84 | 0.35 | 478.0565 | 507.5715 | 239.0282 | 0 | 1.4768 |  |  |  |  | 4.8304 | 1.3914 | 1 | 111.475 |  |  | 7.1554 | 1 |  | 76.1357 | 6.6344 | 100 | 0 | 0 | 100 | 0 | 0 | 97.81 | 1.84 | 0.35 | 1 | 12.9507 | 7.5029 | 3.1542 | 3.4834
2.95 | 2.6 | 0.02133 | 1.6188 | 0.01423 | 2.2661 | 2.2368 | 9.6785 | -6.7985 | 98 | 948.4908 | 672.1129 | 4.194 | 5.0702 | 5.0209 | 0.33116 | 6.5955 | 0 | Clay | 3 | Clay | 3 | Clay | 3 | Clay | 3 | 97.81 | 1.84 | 0.35 | 502.095 | 534.9064 | 251.5712 | 0 | 1.5162 |  |  |  |  | 5.0702 | 1.4464 | 2.0126 | 111.475 |  |  | 7.426 | 1 |  | 80.236 | 6.7985 | 100 | 0 | 0 | 100 | 0 | 0 | 97.81 | 1.84 | 0.35 | 1 | 13.5296 | 7.2834 | 3.1314 | 3.4595
3 | 2.6 | 0.02174 | 1.6212 | 0.01412 | 2.2755 | 2.2472 | 9.8425 | -6.9625 | 98 | 964.5669 | 677.9528 | 4.2651 | 5.2989 | 5.249 | 0.33991 | 6.4756 | 0 | Clay | 3 | Clay | 3 | Clay | 3 | Clay | 3 | 97.81 | 1.84 | 0.35 | 524.8982 | 560.788 | 268.6736 | 0 | 1.5442 |  |  |  |  | 5.2989 | 1.4998 | 2.1494 | 111.475 |  |  | 7.6673 | 1 |  | 84.1182 | 6.9625 | 100 | 0 | 0 | 100 | 0 | 0 | 97.81 | 1.84 | 0.35 | 1 | 14.062 | 7.1308 | 3.1128 | 3.4392 | [19 empty] | Zone 1-4 : Clayey Soil | Zone 1-3 : Clayey Soil
3.05 | 2.6 | 0.02105 | 1.617 | 0.0133 | 2.2753 | 2.2465 | 10.0066 | -7.1266 | 98 | 980.643 | 683.7927 | 4.3362 | 4.9141 | 4.8592 | 0.32444 | 6.6769 | 0 | Clay | 3 | Clay | 3 | Clay | 3 | Clay | 3 | 97.81 | 1.84 | 0.35 | 485.9202 | 513.9859 | 242.9601 | 0 | 1.4977 |  |  |  |  | 4.9141 | 1.42 | 1 | 111.475 |  |  | 6.8764 | 1 |  | 77.0979 | 7.1266 | 100 | 0 | 0 | 100 | 0 | 0 | 97.81 | 1.84 | 0.35 | 1 | 12.7784 | 7.4263 | 3.1556 | 3.4741 | [5 empty] | * Zone 1-5 : Clayey Soil - Low cone tip resistance, high sleeve friction -> High friction ratio | [5 empty] | * By Robertson method | [7 empty] | Zone 5-6 : Silty Soil | Zone 4-5 : Silty Soil
3.1 | 2.53 | 0.02071 | 1.6104 | 0.01339 | 2.27 | 2.2393 | 10.1706 | -7.2906 | 98 | 996.7192 | 689.6325 | 4.4073 | 4.7244 | 4.6701 | 0.30012 | 6.4265 | 0 | Clay | 3 | Clay | 3 | Clay | 3 | Clay | 3 | 97.81 | 1.84 | 0.35 | 467.0095 | 490.7924 | 233.5047 | 0 | 1.5561 |  |  |  |  | 4.7244 | 1.3707 | 1 | 111.475 |  |  | 6.4401 | 1 |  | 73.6189 | 7.2906 | 100 | 0 | 0 | 100 | 0 | 0 | 97.81 | 1.84 | 0.35 | 1 | 12.0984 | 7.1942 | 3.1643 | 3.4783 | [5 empty] | Zone 7-12 : Sandy Soil - High cone tip resistance, low sleeve friction -> Low friction ratio | [13 empty] | Zone 7-12 : Sandy Soil | Zone 6-7 : Sandy Soil | 20 | 1.31 | 2.05 | 2.6 | 2.95 | 3.6
3.15 | 2.6 | 0.02069 | 1.6139 | 0.01415 | 2.2611 | 2.2315 | 10.3346 | -7.4546 | 98 | 1012.7953 | 695.4724 | 4.4783 | 4.7133 | 4.6635 | 0.3131 | 6.7139 | 0 | Clay | 3 | Clay | 3 | Clay | 3 | Clay | 3 | 97.81 | 1.84 | 0.35 | 466.3491 | 489.0698 | 233.1745 | 0 | 1.4895 |  |  |  |  | 4.7133 | 1.3834 | 1 | 111.475 |  |  | 6.3095 | 1 |  | 73.3605 | 7.4546 | 100 | 0 | 0 | 100 | 0 | 0 | 97.81 | 1.84 | 0.35 | 1 | 11.9547 | 7.5317 | 3.1813 | 3.4899 | [7 empty] | Nc : | 20 | Nkt : | 17 | [10 empty] | -200 | 1.31 | 2.05 | 2.6 | 2.95 | 3.6
3.2 | 2.6 | 0.02059 | 1.6168 | 0.01436 | 2.2683 | 2.2325 | 10.4987 | -7.6187 | 98 | 1028.8714 | 701.3123 | 4.5494 | 4.6575 | 4.609 | 0.3237 | 7.0233 | 0 | Clay | 3 | Clay | 3 | Clay | 3 | Clay | 3 | 97.81 | 1.84 | 0.35 | 460.897 | 481.7099 | 230.4485 | 0 | 1.4238 |  |  |  |  | 4.6575 | 1.3851 | 1 | 111.475 |  |  | 6.108 | 1 |  | 72.2565 | 7.6187 | 100 | 0 | 0 | 100 | 0 | 0 | 97.81 | 1.84 | 0.35 | 1 | 11.6768 | 7.9057 | 3.2029 | 3.5056
3.25 | 2.6 | 0.02077 | 1.611 | 0.01468 | 2.2684 | 2.2393 | 10.6627 | -7.7827 | 98 | 1044.9475 | 707.1522 | 4.6205 | 4.7579 | 4.7113 | 0.3022 | 6.4144 | 0 | Clay | 3 | Clay | 3 | Clay | 3 | Clay | 3 | 97.81 | 1.84 | 0.35 | 471.1287 | 492.8016 | 235.5644 | 0 | 1.559 |  |  |  |  | 4.7579 | 1.3927 | 1 | 111.475 |  |  | 6.1547 | 1 |  | 73.9202 | 7.7827 | 100 | 0 | 0 | 100 | 0 | 0 | 97.81 | 1.84 | 0.35 | 1 | 11.847 | 7.2144 | 3.172 | 3.4748
3.3 | 2.53 | 0.02 | 1.6083 | 0.0153 | 2.2694 | 2.2407 | 10.8268 | -7.9468 | 98 | 1061.0236 | 712.9921 | 4.6916 | 4.3284 | 4.2855 | 0.29219 | 6.8181 | 0 | Clay | 3 | Clay | 3 | Clay | 3 | Clay | 3 | 97.81 | 1.84 | 0.35 | 428.5508 | 441.7643 | 214.2754 | 0 | 1.4667 |  |  |  |  | 4.3284 | 1.3086 | 1 | 111.475 |  |  | 5.3999 | 1 |  | 66.2646 | 7.9468 | 100 | 0 | 0 | 100 | 0 | 0 | 97.81 | 1.84 | 0.35 | 1 | 10.5331 | 7.7814 | 3.2321 | 3.5236
3.35 | 2.6 | 0.01939 | 1.6053 | 0.01583 | 2.272 | 2.2468 | 10.9908 | -8.1108 | 98 | 1077.0997 | 718.832 | 4.7627 | 3.9881 | 3.9484 | 0.28122 | 7.1222 | 0 | Clay | 3 | Clay | 3 | Clay | 3 | Clay | 3 | 97.81 | 1.84 | 0.35 | 394.8435 | 401.163 | 197.4218 | 0 | 1.4041 |  |  |  |  | 3.9881 | 1.2401 | 1 | 111.475 |  |  | 4.8036 | 1 |  | 60.1744 | 8.1108 | 100 | 0 | 0 | 100 | 0 | 0 | 97.81 | 1.84 | 0.35 | 1 | 9.4873 | 8.2471 | 3.283 | 3.5636
3.4 | 0.45 | 0.01835 | 1.6017 | 0.01592 | 2.2754 | 2.2436 | 11.1549 | -8.2749 | 98 | 1093.1759 | 724.6719 | 4.8338 | 3.408 | 3.3689 | 0.26768 | 7.9457 | 0 | Organic Soil | 2 | Organic | 2 | Clay | 3 | Organic Clay | 2 | 97.81 | 1.84 | 0.35 | 336.8881 | 332.0345 | 168.4441 | 0 | 1.2585 |  |  |  |  | 3.408 | 1.1226 | 1 | 79.625 |  |  | 3.8776 | 1 |  | 49.8052 | 8.2749 | 100 | 0 | 0 | 100 | 0 | 0 | 97.81 | 1.84 | 0.35 | 1 | 7.7892 | 9.4846 | 3.3876 | 3.6473
3.45 | 2.6 | 0.01736 | 1.5903 | 0.0162 | 2.274 | 2.2443 | 11.3189 | -8.4389 | 98 | 1109.252 | 730.5118 | 4.9049 | 2.8558 | 2.8184 | 0.22538 | 7.9969 | 0 | Organic Soil | 2 | Organic | 2 | Clay | 3 | Organic Clay | 2 | 97.81 | 1.84 | 0.35 | 281.8354 | 266.3209 | 140.9177 | 0 | 1.2505 |  |  |  |  | 2.8558 | 0.98756 | 1 | 79.625 |  |  | 3.0293 | 1 |  | 39.9481 | 8.4389 | 100 | 0 | 0 | 100 | 0 | 0 | 97.81 | 1.84 | 0.35 | 1 | 6.1976 | 9.9561 | 3.4771 | 3.7122
3.5 | 2.6 | 0.01772 | 1.5789 | 0.01791 | 2.2662 | 2.2251 | 11.4829 | -8.6029 | 98 | 1125.3281 | 736.3517 | 4.9759 | 3.0566 | 3.0294 | 0.18311 | 6.0446 | 0 | Clay | 3 | Organic | 2 | Clay | 3 | Clay | 3 | 97.81 | 1.84 | 0.35 | 302.9396 | 290.2037 | 151.4698 | 0 | 1.6544 |  |  |  |  | 3.0566 | 0.99429 | 1 | 111.475 |  |  | 3.2655 | 1 |  | 43.5306 | 8.6029 | 100 | 0 | 0 | 100 | 0 | 0 | 97.81 | 1.84 | 0.35 | 1 | 6.6999 | 7.4234 | 3.3706 | 3.6179
3.55 | 2.53 | 0.01753 | 1.5719 | 0.01862 | 2.2628 | 2.2193 | 11.647 | -8.767 | 98 | 1141.4042 | 742.1916 | 5.047 | 2.9507 | 2.9277 | 0.15727 | 5.3719 | 0 | Clay | 3 | Organic | 2 | Clay | 3 | Clay | 3 | 97.81 | 1.84 | 0.35 | 292.7669 | 277.2902 | 146.3835 | 0 | 1.8615 |  |  |  |  | 2.9507 | 0.9536 | 1 | 111.475 |  |  | 3.067 | 1 |  | 41.5935 | 8.767 | 100 | 0 | 0 | 100 | 0 | 0 | 97.81 | 1.84 | 0.35 | 1 | 6.3514 | 6.6727 | 3.3605 | 3.6023
3.6 | 2.6 | 0.01765 | 1.5704 | 0.01937 | 2.2668 | 2.2285 | 11.811 | -8.931 | 98 | 1157.4803 | 748.0315 | 5.1181 | 3.0176 | 2.9991 | 0.15175 | 5.0598 | 0 | Clay | 3 | Clay | 3 | Clay | 3 | Clay | 3 | 97.81 | 1.84 | 0.35 | 299.9094 | 284.7476 | 149.9547 | 0 | 1.9764 |  |  |  |  | 3.0176 | 0.96472 | 1 | 111.475 |  |  | 3.1077 | 1 |  | 42.7121 | 8.931 | 100 | 0 | 0 | 100 | 0 | 0 | 97.81 | 1.84 | 0.35 | 1 | 6.4713 | 6.2697 | 3.3376 | 3.5795
3.65 | 2.6 | 0.01786 | 1.5716 | 0.01963 | 2.2761 | 2.2403 | 11.9751 | -9.0951 | 98 | 1173.5564 | 753.8714 | 5.1892 | 3.1347 | 3.1178 | 0.15638 | 5.0158 | 0 | Clay | 3 | Clay | 3 | Clay | 3 | Clay | 3 | 97.81 | 1.84 | 0.35 | 311.7786 | 297.7656 | 155.8893 | 0 | 1.9937 |  |  |  |  | 3.1347 | 0.99511 | 1 | 111.475 |  |  | 3.2103 | 1 |  | 44.6648 | 9.0951 | 100 | 0 | 0 | 100 | 0 | 0 | 97.81 | 1.84 | 0.35 | 1 | 6.7147 | 6.1787 | 3.321 | 3.5632
3.7 | 2.53 | 0.0172 | 1.5671 | 0.02052 | 2.2787 | 2.2362 | 12.1391 | -9.2591 | 98 | 1189.6325 | 759.7113 | 5.2603 | 2.7666 | 2.755 | 0.13951 | 5.0641 | 0 | Clay | 3 | Organic | 2 | Clay | 3 | Clay | 3 | 97.81 | 1.84 | 0.35 | 275.4979 | 254.1368 | 137.749 | 0 | 1.9747 |  |  |  |  | 2.7666 | 0.91292 | 1 | 111.475 |  |  | 2.6797 | 1 |  | 38.1205 | 9.2591 | 100 | 0 | 0 | 100 | 0 | 0 | 97.81 | 1.84 | 0.35 | 1 | 5.6868 | 6.4585 | 3.3902 | 3.6108
3.75 | 2.6 | 0.01706 | 1.5617 | 0.02116 | 2.2733 | 2.2265 | 12.3031 | -9.4231 | 98 | 1205.7087 | 765.5512 | 5.3314 | 2.6885 | 2.6807 | 0.11935 | 4.452 | 0 | Clay | 3 | Clay | 3 | Clay | 3 | Clay | 3 | 97.81 | 1.84 | 0.35 | 268.0723 | 244.4551 | 134.0361 | 0 | 2.2462 |  |  |  |  | 2.6885 | 0.87964 | 1 | 111.475 |  |  | 2.5366 | 1 |  | 36.6683 | 9.4231 | 100 | 0 | 0 | 100 | 0 | 0 | 97.81 | 1.84 | 0.35 | 1 | 5.4284 | 5.7436 | 3.3763 | 3.5914
3.8 | 2.53 | 0.01695 | 1.561 | 0.03811 | 2.2693 | 2.2223 | 12.4672 | -9.5872 | 98 | 1221.7848 | 771.3911 | 5.4024 | 2.6272 | 2.7209 | 0.11697 | 4.2991 | 6.5084 | Clay | 3 | Clay | 3 | Clay | 3 | Clay | 3 | 97.81 | 1.84 | 0.35 | 272.0872 | 248.2329 | 136.0436 | 22.7505 | 2.3261 |  |  |  |  | 2.6272 | 0.88742 | 1 | 111.475 |  |  | 2.5422 | 1 |  | 37.2349 | 9.5872 | 100 | 0 | 0 | 100 | 0 | 0 | 97.81 | 1.84 | 0.35 | 1 | 5.4706 | 5.5438 | 3.3645 | 3.578
3.85 | 2.6 | 0.01721 | 1.5598 | 0.03663 | 2.268 | 2.2224 | 12.6312 | -9.7512 | 98 | 1237.8609 | 777.231 | 5.4735 | 2.7722 | 2.857 | 0.11249 | 3.9372 | 5.8929 | Clay | 3 | Clay | 3 | Clay | 3 | Clay | 3 | 97.81 | 1.84 | 0.35 | 285.7033 | 263.3061 | 142.8516 | 8.6267 | 2.5399 |  |  |  |  | 2.7722 | 0.91019 | 1 | 111.475 |  |  | 2.6677 | 1 |  | 39.4959 | 9.7512 | 100 | 0 | 0 | 100 | 0 | 0 | 97.81 | 1.84 | 0.35 | 1 | 5.7592 | 5.026 | 3.3216 | 3.5402
3.9 | 2.6 | 0.01666 | 1.5627 | 0.03654 | 2.274 | 2.2269 | 12.7953 | -9.9153 | 98 | 1253.937 | 783.0709 | 5.5446 | 2.4654 | 2.5497 | 0.12335 | 4.8378 | 5.8555 | Clay | 3 | Organic | 2 | Clay | 3 | Clay | 3 | 97.81 | 1.84 | 0.35 | 254.9714 | 226.2053 | 127.4857 | 6.3944 | 2.0671 |  |  |  |  | 2.4654 | 0.87 | 1 | 111.475 |  |  | 2.2438 | 1 |  | 33.9308 | 9.9153 | 100 | 0 | 0 | 100 | 0 | 0 | 97.81 | 1.84 | 0.35 | 1 | 4.9108 | 6.4153 | 3.4397 | 3.6288
3.95 | 2.53 | 0.01672 | 1.5612 | 0.03628 | 2.2787 | 2.2297 | 12.9593 | -10.0793 | 98 | 1270.0131 | 788.9108 | 5.6157 | 2.4989 | 2.5816 | 0.11771 | 4.5597 | 5.7473 | Clay | 3 | Organic | 2 | Clay | 3 | Clay | 3 | 97.81 | 1.84 | 0.35 | 258.1624 | 229.0138 | 129.0812 | 2.7078 | 2.1931 |  |  |  |  | 2.4989 | 0.87237 | 1 | 111.475 |  |  | 2.2429 | 1 |  | 34.3521 | 10.0793 | 100 | 0 | 0 | 100 | 0 | 0 | 97.81 | 1.84 | 0.35 | 1 | 4.9349 | 6.0471 | 3.4229 | 3.6108
4 | 2.6 | 0.01643 | 1.5588 | 0.03628 | 2.2807 | 2.2327 | 13.1234 | -10.2434 | 98 | 1286.0892 | 794.7507 | 5.6868 | 2.3371 | 2.4199 | 0.10863 | 4.4891 | 5.7473 | Clay | 3 | Organic | 2 | Clay | 3 | Clay | 3 | 97.81 | 1.84 | 0.35 | 241.9867 | 209.0379 | 120.9933 | 1.2455 | 2.2276 |  |  |  |  | 2.3371 | 0.83495 | 1 | 111.475 |  |  | 2.0112 | 1 |  | 31.3557 | 10.2434 | 100 | 0 | 0 | 100 | 0 | 0 | 97.81 | 1.84 | 0.35 | 1 | 4.4714 | 6.1137 | 3.4605 | 3.6313
4.05 | 2.6 | 0.01634 | 1.5583 | 0.03654 | 2.2746 | 2.2223 | 13.2874 | -10.4074 | 98 | 1302.1654 | 800.5906 | 5.7579 | 2.2869 | 2.3712 | 0.10704 | 4.514 | 5.8555 | Clay | 3 | Organic | 2 | Clay | 3 | Clay | 3 | 97.81 | 1.84 | 0.35 | 237.1224 | 202.3695 | 118.5612 | 2.0075 | 2.2154 |  |  |  |  | 2.2869 | 0.82739 | 1 | 111.475 |  |  | 1.9187 | 1 |  | 30.3554 | 10.4074 | 100 | 0 | 0 | 100 | 0 | 0 | 97.81 | 1.84 | 0.35 | 1 | 4.2972 | 6.2225 | 3.479 | 3.6401
4.1 | 2.53 | 0.01642 | 1.56 | 0.03712 | 2.2646 | 2.2098 | 13.4514 | -10.5714 | 98 | 1318.2415 | 806.4304 | 5.829 | 2.3315 | 2.4193 | 0.11338 | 4.6863 | 6.0967 | Clay | 3 | Organic | 2 | Clay | 3 | Clay | 3 | 97.81 | 1.84 | 0.35 | 241.9319 | 207.0822 | 120.966 | 5.5071 | 2.1339 |  |  |  |  | 2.3315 | 0.84731 | 1 | 111.475 |  |  | 1.9405 | 1 |  | 31.0623 | 10.5714 | 100 | 0 | 0 | 100 | 0 | 0 | 97.81 | 1.84 | 0.35 | 1 | 4.3654 | 6.4411 | 3.4822 | 3.6411
4.15 | 2.6 | 0.01652 | 1.5619 | 0.03736 | 2.2729 | 2.2191 | 13.6155 | -10.7355 | 98 | 1334.3176 | 812.2703 | 5.9 | 2.3873 | 2.4765 | 0.12023 | 4.855 | 6.1965 | Clay | 3 | Organic | 2 | Clay | 3 | Clay | 3 | 97.81 | 1.84 | 0.35 | 247.6535 | 212.8678 | 123.8267 | 6.098 | 2.0597 |  |  |  |  | 2.3873 | 0.86938 | 1 | 111.475 |  |  | 1.9722 | 1 |  | 31.9302 | 10.7355 | 100 | 0 | 0 | 100 | 0 | 0 | 97.81 | 1.84 | 0.35 | 1 | 4.4551 | 6.6451 | 3.4829 | 3.6404
4.2 | 2.53 | 0.01649 | 1.5652 | 0.03776 | 2.2776 | 2.2275 | 13.7795 | -10.8995 | 98 | 1350.3937 | 818.1102 | 5.9711 | 2.3706 | 2.4622 | 0.13232 | 5.3741 | 6.3628 | Clay | 3 | Organic | 2 | Clay | 3 | Organic Clay | 2 | 97.81 | 1.84 | 0.35 | 246.2197 | 210.2353 | 123.1098 | 8.0577 | 1.8608 |  |  |  |  | 2.3706 | 0.8846 | 1 | 111.475 |  |  | 1.9222 | 1 |  | 31.5353 | 10.8995 | 100 | 0 | 0 | 100 | 0 | 0 | 97.81 | 1.84 | 0.35 | 1 | 4.3686 | 7.4047 | 3.5175 | 3.6658
4.25 | 2.6 | 0.01653 | 1.5618 | 0.03861 | 2.2814 | 2.2298 | 13.9436 | -11.0636 | 98 | 1366.4698 | 823.9501 | 6.0422 | 2.3929 | 2.4896 | 0.11972 | 4.8086 | 6.7163 | Clay | 3 | Organic | 2 | Clay | 3 | Organic Clay | 2 | 97.81 | 1.84 | 0.35 | 248.9598 | 212.5133 | 124.4799 | 13.8671 | 2.0796 |  |  |  |  | 2.3929 | 0.87766 | 1 | 111.475 |  |  | 1.9201 | 1 |  | 31.877 | 11.0636 | 100 | 0 | 0 | 100 | 0 | 0 | 97.81 | 1.84 | 0.35 | 1 | 4.3846 | 6.6274 | 3.4878 | 3.6363
4.3 | 2.6 | 0.01601 | 1.597 | 0.05239 | 2.2749 | 2.2253 | 14.1076 | -11.2276 | 98 | 1382.5459 | 829.79 | 6.1133 | 2.1028 | 2.2821 | 0.25029 | 10.9679 | 12.447 | Organic Soil | 2 | Organic | 2 | Organic | 2 | Organic Clay | 2 | 97.81 | 1.84 | 0.35 | 228.2074 | 187.1531 | 114.1037 | 130.2935 | 0.91176 |  |  |  |  | 2.1028 | 0.97864 | 1 | 79.625 |  |  | 1.6598 | 1 |  | 28.073 | 11.2276 | 100 | 0 | 0 | 100 | 0 | 0 | 97.81 | 1.84 | 0.35 | 1 | 3.8342 | 15.7339 | 3.7646 | 3.8664
4.35 | 2.53 | 0.01999 | 1.6267 | 0.05035 | 2.2743 | 2.225 | 14.2717 | -11.3917 | 98 | 1398.622 | 835.6299 | 6.1844 | 4.3228 | 4.4898 | 0.36048 | 8.0289 | 11.5986 | Organic Soil | 2 | Clay | 3 | Clay | 3 | Organic Clay | 2 | 97.81 | 1.84 | 0.35 | 448.9828 | 445.9432 | 224.4914 | 111.3788 | 1.2455 |  |  |  |  | 4.3228 | 1.4837 | 1 | 79.625 |  |  | 4.0805 | 1 |  | 66.8915 | 11.3917 | 100 | 0 | 0 | 100 | 0 | 0 | 97.81 | 1.84 | 0.35 | 1 | 9.0722 | 9.5101 | 3.3382 | 3.5493
4.4 | 0.46 | 0.02082 | 1.6412 | 0.04197 | 2.2604 | 2.2077 | 14.4357 | -11.5557 | 115 | 1417.4869 | 844.2585 | 6.2555 | 4.7858 | 4.9026 | 0.41428 | 8.4502 | 8.1136 | Organic Soil | 2 | Clay | 3 | Clay | 3 | Organic Clay | 2 | 97.81 | 1.84 | 0.35 | 490.2603 | 479.1236 | 245.1302 | 38.2252 | 1.1834 |  |  |  |  | 4.7858 | 1.6089 | 1 | 79.625 |  |  | 4.3227 | 1 |  | 71.8685 | 11.5557 | 100 | 0 | 0 | 100 | 0 | 0 | 97.81 | 1.84 | 0.35 | 1 | 9.935 | 9.8782 | 3.3196 | 3.5322
4.45 | 2.6 | 0.01976 | 1.6187 | 0.0454 | 2.2578 | 2.2101 | 14.5997 | -11.7197 | 115 | 1436.3517 | 852.8871 | 6.3266 | 4.1945 | 4.3319 | 0.33078 | 7.636 | 9.5401 | Organic Soil | 2 | Clay | 3 | Clay | 3 | Organic Clay | 2 | 97.81 | 1.84 | 0.35 | 433.1895 | 410.8718 | 216.5948 | 66.1067 | 1.3096 |  |  |  |  | 4.1945 | 1.4421 | 1 | 79.625 |  |  | 3.6151 | 1 |  | 61.6308 | 11.7197 | 100 | 0 | 0 | 100 | 0 | 0 | 97.81 | 1.84 | 0.35 | 1 | 8.4741 | 9.1536 | 3.3497 | 3.5488
4.5 | 2.6 | 0.01711 | 1.5916 | 0.04839 | 2.268 | 2.2256 | 14.7638 | -11.8838 | 115 | 1455.2165 | 861.5157 | 6.3976 | 2.7164 | 2.8717 | 0.23035 | 8.0214 | 10.7835 | Organic Soil | 2 | Organic | 2 | Clay | 3 | Organic Clay | 2 | 97.81 | 1.84 | 0.35 | 287.168 | 237.972 | 143.584 | 90.224 | 1.2467 |  |  |  |  | 2.7164 | 1.0863 | 1 | 79.625 |  |  | 2.0029 | 1 |  | 35.6958 | 11.8838 | 100 | 0 | 0 | 100 | 0 | 0 | 97.81 | 1.84 | 0.35 | 1 | 4.9774 | 10.7435 | 3.5717 | 3.7063
4.55 | 2.53 | 0.01578 | 1.5657 | 0.06193 | 2.2704 | 2.2312 | 14.9278 | -12.0478 | 115 | 1474.0814 | 870.1444 | 6.4687 | 1.9745 | 2.2109 | 0.13421 | 6.0704 | 16.4144 | Organic Soil | 2 | Organic | 2 | Organic | 2 | Organic Clay | 2 | 97.81 | 1.84 | 0.35 | 221.0915 | 159.1253 | 110.5457 | 204.5971 | 1.6473 |  |  |  |  | 1.9745 | 0.87384 | 1 | 79.625 |  |  | 1.2907 | 1 |  | 23.8688 | 12.0478 | 100 | 0 | 0 | 100 | 0 | 0 | 97.81 | 1.84 | 0.35 | 1 | 3.3877 | 9.1061 | 3.6597 | 3.7336
4.6 | 2.6 | 0.01524 | 1.5572 | 0.06884 | 2.2774 | 2.2331 | 15.0919 | -12.2119 | 115 | 1492.9462 | 878.773 | 6.5398 | 1.6733 | 1.9511 | 0.1027 | 5.2636 | 19.2881 | Organic Soil | 2 | Organic | 2 | Organic | 2 | Organic Clay | 2 | 97.81 | 1.84 | 0.35 | 195.1093 | 127.4484 | 97.5547 | 262.2502 | 1.8998 |  |  |  |  | 1.6733 | 0.79575 | 1 | 79.625 |  |  | 1.0055 | 1 |  | 19.1173 | 12.2119 | 100 | 0 | 0 | 100 | 0 | 0 | 97.81 | 1.84 | 0.35 | 1 | 2.7416 | 8.5254 | 3.7173 | 3.7471
4.65 | 2.6 | 0.0152 | 1.5554 | 0.07304 | 2.2789 | 2.2304 | 15.2559 | -12.3759 | 115 | 1511.811 | 887.4016 | 6.6109 | 1.651 | 1.9539 | 0.096173 | 4.922 | 21.0347 | Organic Soil | 2 | Organic | 2 | Organic | 2 | Organic Clay | 2 | 97.81 | 1.84 | 0.35 | 195.3934 | 126.6729 | 97.6967 | 296.7191 | 2.0317 |  |  |  |  | 1.651 | 0.79151 | 1 | 79.625 |  |  | 0.98296 | 1 |  | 19.0009 | 12.3759 | 100 | 0 | 0 | 100 | 0 | 0 | 97.81 | 1.84 | 0.35 | 1 | 2.7001 | 8.0276 | 3.7077 | 3.7315
4.7 | 2.6 | 0.01529 | 1.5558 | 0.07609 | 2.2711 | 2.2137 | 15.4199 | -12.5399 | 115 | 1530.6759 | 896.0302 | 6.682 | 1.7012 | 2.0224 | 0.097767 | 4.8342 | 22.3031 | Organic Soil | 2 | Organic | 2 | Organic | 2 | Organic Clay | 2 | 97.81 | 1.84 | 0.35 | 202.2399 | 133.6179 | 101.12 | 321.3497 | 2.0686 |  |  |  |  | 1.7012 | 0.80918 | 1 | 79.625 |  |  | 1.0231 | 1 |  | 20.0427 | 12.5399 | 100 | 0 | 0 | 100 | 0 | 0 | 97.81 | 1.84 | 0.35 | 1 | 2.8058 | 7.7774 | 3.6862 | 3.7147
4.75 | 2.53 | 0.01539 | 1.5548 | 0.07393 | 2.2588 | 2.2108 | 15.584 | -12.704 | 115 | 1549.5407 | 904.6588 | 6.7531 | 1.757 | 2.0652 | 0.093949 | 4.549 | 21.4049 | Organic Soil | 2 | Organic | 2 | Organic | 2 | Organic Clay | 2 | 97.81 | 1.84 | 0.35 | 206.5242 | 137.5486 | 103.2621 | 301.4084 | 2.1983 |  |  |  |  | 1.757 | 0.81478 | 1 | 79.625 |  |  | 1.0381 | 1 |  | 20.6323 | 12.704 | 100 | 0 | 0 | 100 | 0 | 0 | 97.81 | 1.84 | 0.35 | 1 | 2.8529 | 7.2802 | 3.6638 | 3.6934
4.8 | 2.6 | 0.01569 | 1.5534 | 0.07705 | 2.2744 | 2.2238 | 15.748 | -12.868 | 115 | 1568.4055 | 913.2874 | 6.8241 | 1.9243 | 2.2513 | 0.088758 | 3.9426 | 22.7024 | Clay | 3 | Organic | 2 | Clay | 3 | Organic Clay | 2 | 97.81 | 1.84 | 0.35 | 225.1261 | 158.3234 | 112.5631 | 326.6379 | 2.5364 |  |  |  |  | 1.9243 | 0.84102 | 1 | 111.475 |  |  | 1.1848 | 1 |  | 23.7485 | 12.868 | 100 | 0 | 0 | 100 | 0 | 0 | 97.81 | 1.84 | 0.35 | 1 | 3.2127 | 6.0501 | 3.5759 | 3.6297
4.85 | 2.6 | 0.01617 | 1.5558 | 0.07994 | 2.2761 | 2.2225 | 15.9121 | -13.0321 | 115 | 1587.2703 | 921.916 | 6.8952 | 2.1921 | 2.5363 | 0.097582 | 3.8474 | 23.9042 | Clay | 3 | Clay | 3 | Clay | 3 | Organic Clay | 2 | 97.81 | 1.84 | 0.35 | 253.6303 | 190.7481 | 126.8152 | 349.8997 | 2.5992 |  |  |  |  | 2.1921 | 0.90723 | 1 | 111.475 |  |  | 1.4188 | 1 |  | 28.6122 | 13.0321 | 100 | 0 | 0 | 100 | 0 | 0 | 97.81 | 1.84 | 0.35 | 1 | 3.7805 | 5.5996 | 3.4986 | 3.5796
4.9 | 2.6 | 0.01593 | 1.5555 | 0.07551 | 2.2782 | 2.2243 | 16.0761 | -13.1961 | 115 | 1606.1352 | 930.5446 | 6.9663 | 2.0582 | 2.3759 | 0.096507 | 4.0619 | 22.0619 | Clay | 3 | Organic | 2 | Clay | 3 | Organic Clay | 2 | 97.81 | 1.84 | 0.35 | 237.5906 | 170.7682 | 118.7953 | 310.5385 | 2.4619 |  |  |  |  | 2.0582 | 0.88274 | 1 | 111.475 |  |  | 1.2442 | 1 |  | 25.6152 | 13.1961 | 100 | 0 | 0 | 100 | 0 | 0 | 97.81 | 1.84 | 0.35 | 1 | 3.3805 | 6.1358 | 3.5611 | 3.616
4.95 | 2.53 | 0.01584 | 1.5538 | 0.07648 | 2.2696 | 2.2168 | 16.2402 | -13.3602 | 115 | 1625 | 939.1732 | 7.0374 | 2.008 | 2.3315 | 0.090167 | 3.8673 | 22.4653 | Clay | 3 | Organic | 2 | Clay | 3 | Organic Clay | 2 | 97.81 | 1.84 | 0.35 | 233.1515 | 164.436 | 116.5757 | 317.3746 | 2.5858 |  |  |  |  | 2.008 | 0.86994 | 1 | 111.475 |  |  | 1.1781 | 1 |  | 24.6654 | 13.3602 | 100 | 0 | 0 | 100 | 0 | 0 | 97.81 | 1.84 | 0.35 | 1 | 3.2348 | 5.9359 | 3.5688 | 3.6123
5 | 2.6 | 0.01577 | 1.5534 | 0.07687 | 2.2708 | 2.2106 | 16.4042 | -13.5242 | 115 | 1643.8648 | 947.8018 | 7.1085 | 1.969 | 2.2948 | 0.088536 | 3.8581 | 22.6275 | Clay | 3 | Organic | 2 | Clay | 3 | Organic Clay | 2 | 97.81 | 1.84 | 0.35 | 229.4806 | 159.0076 | 114.7403 | 319.2487 | 2.592 |  |  |  |  | 1.969 | 0.86581 | 1 | 111.475 |  |  | 1.1207 | 1 |  | 23.8511 | 13.5242 | 100 | 0 | 0 | 100 | 0 | 0 | 97.81 | 1.84 | 0.35 | 1 | 3.108 | 6.0111 | 3.5863 | 3.6178
5.05 | 2.6 | 0.01574 | 1.554 | 0.07675 | 2.2689 | 2.2139 | 16.5682 | -13.6882 | 115 | 1662.7297 | 956.4304 | 7.1796 | 1.9522 | 2.2774 | 0.090908 | 3.9918 | 22.5776 | Clay | 3 | Organic | 2 | Organic | 2 | Organic Clay | 2 | 97.81 | 1.84 | 0.35 | 227.7354 | 155.8447 | 113.8677 | 316.7598 | 2.5051 |  |  |  |  | 1.9522 | 0.87143 | 1 | 111.475 |  |  | 1.0815 | 1 |  | 23.3767 | 13.6882 | 100 | 0 | 0 | 100 | 0 | 0 | 97.81 | 1.84 | 0.35 | 1 | 3.0237 | 6.2869 | 3.6071 | 3.6281
5.1 | 2.53 | 0.01581 | 1.555 | 0.0793 | 2.2778 | 2.2223 | 16.7323 | -13.8523 | 115 | 1681.5945 | 965.0591 | 7.2507 | 1.9913 | 2.3317 | 0.094616 | 4.0579 | 23.6381 | Clay | 3 | Organic | 2 | Organic | 2 | Organic Clay | 2 | 97.81 | 1.84 | 0.35 | 233.1669 | 161.125 | 116.5835 | 337.1129 | 2.4644 |  |  |  |  | 1.9913 | 0.89069 | 1 | 111.475 |  |  | 1.1041 | 1 |  | 24.1688 | 13.8523 | 100 | 0 | 0 | 100 | 0 | 0 | 97.81 | 1.84 | 0.35 | 1 | 3.0897 | 6.3463 | 3.6016 | 3.6228
5.15 | 2.6 | 0.01593 | 1.5557 | 0.07962 | 2.2767 | 2.2152 | 16.8963 | -14.0163 | 115 | 1700.4593 | 973.6877 | 7.3217 | 2.0582 | 2.4005 | 0.097285 | 4.0527 | 23.7712 | Clay | 3 | Organic | 2 | Clay | 3 | Organic Clay | 2 | 97.81 | 1.84 | 0.35 | 240.0519 | 168.1154 | 120.026 | 338.3882 | 2.4675 |  |  |  |  | 2.0582 | 0.91063 | 1 | 111.475 |  |  | 1.1383 | 1 |  | 25.2173 | 14.0163 | 100 | 0 | 0 | 100 | 0 | 0 | 97.81 | 1.84 | 0.35 | 1 | 3.1844 | 6.2753 | 3.588 | 3.6116
5.2 | 2.53 | 0.01627 | 1.5567 | 0.08511 | 2.2706 | 2.2069 | 17.0604 | -14.1804 | 115 | 1719.3241 | 982.3163 | 7.3928 | 2.2479 | 2.623 | 0.10107 | 3.853 | 26.0543 | Clay | 3 | Clay | 3 | Clay | 3 | Organic Clay | 2 | 97.81 | 1.84 | 0.35 | 262.3042 | 193.1848 | 131.1521 | 383.8931 | 2.5954 |  |  |  |  | 2.2479 | 0.95804 | 1 | 111.475 |  |  | 1.2989 | 1 |  | 28.9777 | 14.1804 | 100 | 0 | 0 | 100 | 0 | 0 | 97.81 | 1.84 | 0.35 | 1 | 3.5902 | 5.7314 | 3.5228 | 3.5673
5.25 | 2.6 | 0.01639 | 1.557 | 0.08601 | 2.2681 | 2.2062 | 17.2244 | -14.3444 | 115 | 1738.189 | 990.9449 | 7.4639 | 2.3148 | 2.6954 | 0.10188 | 3.7799 | 26.4286 | Clay | 3 | Clay | 3 | Clay | 3 | Organic Clay | 2 | 97.81 | 1.84 | 0.35 | 269.5366 | 200.5838 | 134.7683 | 390.1303 | 2.6456 |  |  |  |  | 2.3148 | 0.976 | 1 | 111.475 |  |  | 1.3327 | 1 |  | 30.0876 | 14.3444 | 100 | 0 | 0 | 100 | 0 | 0 | 97.81 | 1.84 | 0.35 | 1 | 3.6859 | 5.5787 | 3.5068 | 3.5529
5.3 | 2.6 | 0.0165 | 1.5575 | 0.0866 | 2.2693 | 2.213 | 17.3885 | -14.5085 | 115 | 1757.0538 | 999.5735 | 7.535 | 2.3762 | 2.7603 | 0.10403 | 3.769 | 26.6739 | Clay | 3 | Clay | 3 | Clay | 3 | Organic Clay | 2 | 97.81 | 1.84 | 0.35 | 276.0255 | 207.1081 | 138.0127 | 393.7155 | 2.6533 |  |  |  |  | 2.3762 | 0.9948 | 1 | 111.475 |  |  | 1.3597 | 1 |  | 31.0662 | 14.5085 | 100 | 0 | 0 | 100 | 0 | 0 | 97.81 | 1.84 | 0.35 | 1 | 3.7651 | 5.5286 | 3.4969 | 3.5434
5.35 | 2.53 | 0.01655 | 1.5563 | 0.08733 | 2.2744 | 2.2193 | 17.5525 | -14.6725 | 115 | 1775.9186 | 1008.2021 | 7.6061 | 2.404 | 2.7925 | 0.099361 | 3.5581 | 26.9775 | Clay | 3 | Clay | 3 | Clay | 3 | Organic Clay | 2 | 97.81 | 1.84 | 0.35 | 279.2516 | 209.7938 | 139.6258 | 398.4984 | 2.8105 |  |  |  |  | 2.404 | 0.99731 | 1 | 111.475 |  |  | 1.3599 | 1 |  | 31.4691 | 14.6725 | 100 | 0 | 0 | 100 | 0 | 0 | 97.81 | 1.84 | 0.35 | 1 | 3.7781 | 5.217 | 3.4816 | 3.5264
5.4 | 0.45 | 0.01643 | 1.536 | 0.08699 | 2.2778 | 2.219 | 17.7165 | -14.8365 | 115 | 1794.7835 | 1016.8307 | 7.6772 | 2.3371 | 2.7235 | 0.024062 | 0.88347 | 26.8361 | Organic Soil | 1 | Sensitive finegrained | 1 | Clay | 3 | Organic Clay | 2 | 50.9724 | 44.7301 | 4.2975 | 272.3546 | 200.57 | 136.1773 | 394.1273 | 11.319 |  |  |  |  | 1.1686 | 0.8261 | 1 | 111.475 |  |  | 1.2801 | 1 |  | 30.0855 | 14.8365 | 100 | 0 | 0 | 100 | 0 | 0 | 50.9724 | 44.7301 | 4.2975 | 1 | 3.5919 | 1.3176 | 3.2079 | 3.2749
5.45 | 2.6 | 0.0164 | 1.5535 | 0.08791 | 2.2832 | 2.2184 | 17.8806 | -15.0006 | 115 | 1813.6483 | 1025.4593 | 7.7483 | 2.3204 | 2.7123 | 0.089129 | 3.2861 | 27.2187 | Clay | 3 | Clay | 3 | Clay | 3 | Organic Clay | 2 | 97.81 | 1.84 | 0.35 | 271.2322 | 198.1398 | 135.6161 | 400.5357 | 3.0432 |  |  |  |  | 2.3204 | 0.97525 | 1 | 111.475 |  |  | 1.2474 | 1 |  | 29.721 | 15.0006 | 100 | 0 | 0 | 100 | 0 | 0 | 97.81 | 1.84 | 0.35 | 1 | 3.5213 | 4.9365 | 3.4938 | 3.5202
5.5 | 2.6 | 0.01441 | 1.5542 | 0.08762 | 2.2727 | 2.2058 | 18.0446 | -15.1646 | 115 | 1832.5131 | 1034.0879 | 7.8193 | 1.2104 | 1.6006 | 0.091761 | 5.7329 | 27.0981 | Organic Soil | 2 | Organic | 2 | Organic | 2 | #NUM! | #NUM! | 97.81 | 1.84 | 0.35 | 160.0599 | 66.2393 | 80.03 | 396.5924 | 1.7443 |  |  |  |  | 1.2104 | 0.86115 | 1 | 79.625 |  |  | 0.38974 | 1 |  | 9.9359 | 15.1646 | 100 | 0 | 0 | #NUM! | #NUM! | #NUM! | 97.81 | 1.84 | 0.35 | 1 | 1.3236 | 13.4086 | 4.0891 | 3.8399
5.55 | 2.53 | 0.01681 | 1.5541 | 0.0845 | 2.2704 | 2.2029 | 18.2087 | -15.3287 | 115 | 1851.378 | 1042.7165 | 7.8904 | 2.5491 | 2.9206 | 0.091279 | 3.1254 | 25.8006 | Clay | 3 | Clay | 3 | Clay | 3 | Organic Clay | 2 | 97.81 | 1.84 | 0.35 | 292.0591 | 220.4227 | 146.0296 | 368.4383 | 3.1996 |  |  |  |  | 2.5491 | 1.0229 | 1 | 111.475 |  |  | 1.3598 | 1 |  | 33.0634 | 15.3287 | 100 | 0 | 0 | 100 | 0 | 0 | 97.81 | 1.84 | 0.35 | 1 | 3.8264 | 4.5756 | 3.4456 | 3.4815
5.6 | 2.6 | 0.01682 | 1.5536 | 0.08676 | 2.272 | 2.2073 | 18.3727 | -15.4927 | 115 | 1870.2428 | 1051.3451 | 7.9615 | 2.5546 | 2.9397 | 0.089351 | 3.0395 | 26.7405 | Clay | 3 | Clay | 3 | Clay | 3 | Organic Clay | 2 | 97.81 | 1.84 | 0.35 | 293.9703 | 221.5615 | 146.9852 | 386.3104 | 3.2901 |  |  |  |  | 2.5546 | 1.027 | 1 | 111.475 |  |  | 1.3501 | 1 |  | 33.2342 | 15.4927 | 100 | 0 | 0 | 100 | 0 | 0 | 97.81 | 1.84 | 0.35 | 1 | 3.8134 | 4.4573 | 3.4406 | 3.4731
5.65 | 2.6 | 0.01682 | 1.553 | 0.08933 | 2.2698 | 2.208 | 18.5367 | -15.6567 | 115 | 1889.1076 | 1059.9738 | 8.0326 | 2.5546 | 2.9551 | 0.087238 | 2.9521 | 27.8093 | Clay | 3 | Clay | 3 | Clay | 3 | Organic Clay | 2 | 96.7778 | 2.8722 | 0.35 | 295.5094 | 222.2624 | 147.7547 | 406.8346 | 3.3874 |  |  |  |  | 2.5546 | 1.03 | 1 | 111.475 |  |  | 1.3378 | 1 |  | 33.3394 | 15.6567 | 100 | 0 | 0 | 100 | 0 | 0 | 96.7778 | 2.8722 | 0.35 | 1 | 3.7936 | 4.339 | 3.4362 | 3.4649
5.7 | 2.53 | 0.01694 | 1.5529 | 0.09097 | 2.2774 | 2.2159 | 18.7008 | -15.8208 | 115 | 1907.9724 | 1068.6024 | 8.1037 | 2.6216 | 3.0318 | 0.086941 | 2.8676 | 28.4913 | Clay | 3 | Clay | 3 | Clay | 3 | Organic Clay | 2 | 94.1947 | 5.4553 | 0.35 | 303.1849 | 230.1828 | 151.5924 | 419.4025 | 3.4872 |  |  |  |  | 2.6216 | 1.0468 | 1 | 111.475 |  |  | 1.371 | 1 |  | 34.5274 | 15.8208 | 100 | 0 | 0 | 100 | 0 | 0 | 94.1947 | 5.4553 | 0.35 | 1 | 3.8889 | 4.1842 | 3.4186 | 3.449
5.75 | 2.6 | 0.01708 | 1.5545 | 0.08912 | 2.2786 | 2.2176 | 18.8648 | -15.9848 | 115 | 1926.8373 | 1077.231 | 8.1748 | 2.6997 | 3.0989 | 0.092651 | 2.9898 | 27.7219 | Clay | 3 | Clay | 3 | Clay | 3 | Organic Clay | 2 | 95.9497 | 3.7003 | 0.35 | 309.8859 | 236.9567 | 154.943 | 402.1134 | 3.3447 |  |  |  |  | 2.6997 | 1.0725 | 1 | 111.475 |  |  | 1.3963 | 1 |  | 35.5435 | 15.9848 | 100 | 0 | 0 | 100 | 0 | 0 | 95.9497 | 3.7003 | 0.35 | 1 | 3.9647 | 4.3387 | 3.4201 | 3.4496
5.8 | 2.6 | 0.01699 | 1.5548 | 0.09125 | 2.2835 | 2.2167 | 19.0289 | -16.1489 | 115 | 1945.7021 | 1085.8596 | 8.2458 | 2.6495 | 3.0614 | 0.093911 | 3.0676 | 28.6077 | Clay | 3 | Clay | 3 | Clay | 3 | Organic Clay | 2 | 97.81 | 1.84 | 0.35 | 306.1415 | 231.4417 | 153.0707 | 418.8733 | 3.2599 |  |  |  |  | 2.6495 | 1.0723 | 1 | 111.475 |  |  | 1.3459 | 1 |  | 34.7163 | 16.1489 | 100 | 0 | 0 | 100 | 0 | 0 | 97.81 | 1.84 | 0.35 | 1 | 3.8468 | 4.4965 | 3.4395 | 3.4597
5.85 | 2.53 | 0.01715 | 1.5535 | 0.09255 | 2.278 | 2.2083 | 19.1929 | -16.3129 | 115 | 1964.5669 | 1094.4882 | 8.3169 | 2.7387 | 3.1584 | 0.089129 | 2.8219 | 29.1484 | Clay | 3 | Clay | 3 | Clay | 3 | Organic Clay | 2 | 91.9953 | 7.2646 | 0.7401 | 315.8445 | 241.7473 | 157.9222 | 428.5326 | 3.5437 |  |  |  |  | 2.7387 | 1.0847 | 1 | 111.475 |  |  | 1.3923 | 1 |  | 36.2621 | 16.3129 | 100 | 0 | 0 | 100 | 0 | 0 | 91.9953 | 7.2646 | 0.7401 | 1 | 3.9766 | 4.0957 | 3.4055 | 3.4301
5.9 | 2.6 | 0.01718 | 1.5532 | 0.08999 | 2.2755 | 2.201 | 19.357 | -16.477 | 115 | 1983.4318 | 1103.1168 | 8.388 | 2.7554 | 3.1598 | 0.087942 | 2.7831 | 28.0837 | Clay | 3 | Clay | 3 | Clay | 3 | Organic Clay | 2 | 90.5886 | 8.5 | 0.91144 | 315.9847 | 240.8027 | 157.9924 | 405.1693 | 3.5931 |  |  |  |  | 2.7554 | 1.0869 | 1 | 111.475 |  |  | 1.3704 | 1 |  | 36.1204 | 16.477 | 100 | 0 | 0 | 100 | 0 | 0 | 90.5886 | 8.5 | 0.91144 | 1 | 3.9309 | 4.0561 | 3.4074 | 3.427
5.95 | 2.6 | 0.01709 | 1.5539 | 0.09243 | 2.2736 | 2.2009 | 19.521 | -16.641 | 115 | 2002.2966 | 1111.7454 | 8.4591 | 2.7052 | 3.1243 | 0.090538 | 2.8979 | 29.0985 | Clay | 3 | Clay | 3 | Clay | 3 | Organic Clay | 2 | 94.1461 | 5.5039 | 0.35 | 312.4259 | 235.5061 | 156.213 | 424.5813 | 3.4508 |  |  |  |  | 2.7052 | 1.0894 | 1 | 111.475 |  |  | 1.3233 | 1 |  | 35.3259 | 16.641 | 100 | 0 | 0 | 100 | 0 | 0 | 94.1461 | 5.5039 | 0.35 | 1 | 3.8194 | 4.2644 | 3.4297 | 3.4399
6 | 2.53 | 0.0172 | 1.557 | 0.09006 | 2.2723 | 2.2022 | 19.685 | -16.805 | 115 | 2021.1614 | 1120.374 | 8.5302 | 2.7666 | 3.1714 | 0.10211 | 3.2195 | 28.1129 | Clay | 3 | Clay | 3 | Clay | 3 | Organic Clay | 2 | 97.81 | 1.84 | 0.35 | 317.1422 | 239.945 | 158.5711 | 402.8435 | 3.106 |  |  |  |  | 2.7666 | 1.1218 | 1 | 111.475 |  |  | 1.3341 | 1 |  | 35.9918 | 16.805 | 100 | 0 | 0 | 100 | 0 | 0 | 97.81 | 1.84 | 0.35 | 1 | 3.8574 | 4.7252 | 3.4503 | 3.4568
6.05 | 2.6 | 0.01816 | 1.5678 | 0.08295 | 2.2776 | 2.2093 | 19.8491 | -16.9691 | 115 | 2040.0262 | 1129.0026 | 8.6013 | 3.3021 | 3.6643 | 0.142 | 3.8752 | 25.156 | Clay | 3 | Clay | 3 | Clay | 3 | Organic Clay | 2 | 97.81 | 1.84 | 0.35 | 366.4314 | 296.8226 | 183.2157 | 340.5548 | 2.5805 |  |  |  |  | 3.3021 | 1.2746 | 1 | 111.475 |  |  | 1.6491 | 1 |  | 44.5234 | 16.9691 | 100 | 0 | 0 | 100 | 0 | 0 | 97.81 | 1.84 | 0.35 | 1 | 4.6843 | 5.37 | 3.4116 | 3.4442
6.1 | 2.6 | 0.02019 | 1.5836 | 0.05641 | 2.2833 | 2.2142 | 20.0131 | -17.1331 | 115 | 2058.8911 | 1137.6312 | 8.6724 | 4.4344 | 4.6377 | 0.20054 | 4.3241 | 14.1188 | Clay | 3 | Clay | 3 | Clay | 3 | Clay | 3 | 97.81 | 1.84 | 0.35 | 463.7675 | 410.226 | 231.8838 | 112.0414 | 2.3126 |  |  |  |  | 4.4344 | 1.5339 | 1 | 111.475 |  |  | 2.2904 | 1 |  | 61.5339 | 17.1331 | 100 | 0 | 0 | 100 | 0 | 0 | 97.81 | 1.84 | 0.35 | 1 | 6.3434 | 5.5578 | 3.3132 | 3.3834
6.15 | 2.53 | 0.02051 | 1.5919 | 0.04736 | 2.2889 | 2.2163 | 20.1772 | -17.2972 | 115 | 2077.7559 | 1146.2598 | 8.7434 | 4.6129 | 4.762 | 0.23165 | 4.8645 | 10.3552 | Clay | 3 | Clay | 3 | Clay | 3 | Clay | 3 | 97.81 | 1.84 | 0.35 | 476.1969 | 423.7391 | 238.0985 | 33.1558 | 2.0557 |  |  |  |  | 4.6129 | 1.5981 | 1 | 111.475 |  |  | 2.3435 | 1 |  | 63.5609 | 17.2972 | 100 | 0 | 0 | 100 | 0 | 0 | 97.81 | 1.84 | 0.35 | 1 | 6.4961 | 6.2219 | 3.3343 | 3.4022
6.2 | 2.6 | 0.02068 | 1.5937 | 0.04999 | 2.2879 | 2.209 | 20.3412 | -17.4612 | 115 | 2096.6207 | 1154.8885 | 8.8145 | 4.7077 | 4.8725 | 0.23828 | 4.8903 | 11.4489 | Clay | 3 | Clay | 3 | Clay | 3 | Clay | 3 | 97.81 | 1.84 | 0.35 | 487.2542 | 435.6379 | 243.6271 | 54.1933 | 2.0449 |  |  |  |  | 4.7077 | 1.6308 | 1 | 111.475 |  |  | 2.3862 | 1 |  | 65.3457 | 17.4612 | 100 | 0 | 0 | 100 | 0 | 0 | 97.81 | 1.84 | 0.35 | 1 | 6.6227 | 6.2309 | 3.328 | 3.3953
6.25 | 2.6 | 0.0214 | 1.6018 | 0.05039 | 2.2826 | 2.2027 | 20.5052 | -17.6252 | 115 | 2115.4856 | 1163.5171 | 8.8856 | 5.1093 | 5.2765 | 0.26802 | 5.0794 | 11.6153 | Clay | 3 | Clay | 3 | Clay | 3 | Clay | 3 | 97.81 | 1.84 | 0.35 | 527.654 | 482.0575 | 270.7405 | 56.153 | 1.9687 |  |  |  |  | 5.1093 | 1.7438 | 2.1659 | 111.475 |  |  | 2.6251 | 1 |  | 72.3086 | 17.6252 | 100 | 0 | 0 | 100 | 0 | 0 | 97.81 | 1.84 | 0.35 | 1 | 7.2518 | 6.3529 | 3.3018 | 3.3761
6.3 | 2.53 | 0.02233 | 1.6131 | 0.04126 | 2.2845 | 2.2079 | 20.6693 | -17.7893 | 115 | 2134.3504 | 1172.1457 | 8.9567 | 5.628 | 5.7406 | 0.31002 | 5.4005 | 7.8184 | Clay | 3 | Clay | 3 | Clay | 3 | Clay | 3 | 97.81 | 1.84 | 0.35 | 574.0602 | 535.5432 | 305.5451 | 0 | 1.8517 |  |  |  |  | 5.628 | 1.8798 | 2.4444 | 111.475 |  |  | 2.9003 | 1 |  | 80.3315 | 17.7893 | 100 | 0 | 0 | 100 | 0 | 0 | 97.81 | 1.84 | 0.35 | 1 | 7.9741 | 6.6337 | 3.281 | 3.3615
6.35 | 2.6 | 0.02421 | 1.6194 | 0.0425 | 2.2892 | 2.215 | 20.8333 | -17.9533 | 115 | 2153.2152 | 1180.7743 | 9.0278 | 6.6766 | 6.7967 | 0.33353 | 4.9072 | 8.334 | Clay | 3 | Clay | 3 | Clay | 3 | Clay | 3 | 97.81 | 1.84 | 0.35 | 679.6657 | 658.6754 | 384.7493 | 0 | 2.0378 |  |  |  |  | 6.6766 | 2.1077 | 3.078 | 111.475 |  |  | 3.566 | 1 |  | 98.8013 | 17.9533 | 100 | 0 | 0 | 100 | 0 | 0 | 97.81 | 1.84 | 0.35 | 1 | 9.6886 | 5.8309 | 3.18 | 3.2776
6.4 | 0.45 | 0.02552 | 1.5901 | 0.04024 | 2.2953 | 2.2127 | 20.9974 | -18.1174 | 115 | 2172.0801 | 1189.4029 | 9.0989 | 7.4073 | 7.5138 | 0.22486 | 2.9926 | 7.3942 | Clay | 3 | Clay | 3 | Clay | 3 | Silt Mixture | 4 | 63.6609 | 33.4354 | 2.9037 | 751.3817 | 741.9374 | 438.5363 | 0 | 3.3415 |  |  |  |  | 7.4073 | 2.1225 | 3.5083 | 111.475 |  |  | 3.9983 | 1 |  | 111.2906 | 18.1174 | 100 | 0 | 0 | 0 | 100 | 0 | 63.6609 | 33.4354 | 2.9037 | 1 | 10.8084 | 3.4983 | 3.0077 | 3.1206
6.45 | 2.53 | 0.02843 | 1.6417 | 0.0385 | 2.2908 | 2.2072 | 21.1614 | -18.2814 | 115 | 2190.9449 | 1198.0315 | 9.1699 | 9.0305 | 9.1265 | 0.41613 | 4.5596 | 6.6706 | Clay | 3 | Clay | 3 | Clay | 3 | Clay | 3 | 94.8594 | 4.7906 | 0.35 | 912.6542 | 930.56 | 559.4906 | 0 | 2.1932 |  |  |  |  | 9.0305 | 2.6354 | 4.4759 | 111.475 |  |  | 5.0191 | 1 |  | 139.584 | 18.2814 | 100 | 0 | 0 | 100 | 0 | 0 | 94.8594 | 4.7906 | 0.35 | 1 | 13.4071 | 5.1815 | 3.0381 | 3.1554
6.5 | 2.6 | 0.02581 | 1.6584 | 0.04688 | 2.2912 | 2.2055 | 21.3255 | -18.4455 | 115 | 2209.8097 | 1206.6601 | 9.241 | 7.5691 | 7.7153 | 0.47808 | 6.1965 | 10.1556 | Clay | 3 | Clay | 3 | Clay | 3 | Clay | 3 | 97.81 | 1.84 | 0.35 | 771.5338 | 763.4263 | 453.6503 | 18.8132 | 1.6138 |  |  |  |  | 7.5691 | 2.4309 | 3.6292 | 111.475 |  |  | 4.0351 | 1 |  | 114.5139 | 18.4455 | 100 | 0 | 0 | 100 | 0 | 0 | 97.81 | 1.84 | 0.35 | 1 | 10.9566 | 7.2323 | 3.1984 | 3.294
6.55 | 2.6 | 0.03304 | 1.6684 | 0.04162 | 2.2963 | 2.2128 | 21.4895 | -18.6095 | 115 | 2228.6745 | 1215.2887 | 9.3121 | 11.6019 | 11.7166 | 0.51501 | 4.3956 | 7.9681 | Clay | 3 | Clay | 3 | Silt mxture | 4 | Clay | 3 | 84.8796 | 13.6208 | 1.4996 | 1171.66 | 1233.0533 | 753.745 | 0 | 2.275 |  |  |  |  | 11.6019 | 3.2176 | 6.03 | 111.475 |  |  | 6.6073 | 1 |  | 184.958 | 18.6095 | 100 | 0 | 0 | 100 | 0 | 0 | 84.8796 | 13.6208 | 1.4996 | 0.99626 | 17.4118 | 4.8576 | 2.9332 | 3.0592
6.6 | 2.53 | 0.033 | 1.6731 | 0.03507 | 2.3017 | 2.2146 | 21.6535 | -18.7735 | 115 | 2247.5394 | 1223.9173 | 9.3832 | 11.5795 | 11.6551 | 0.53258 | 4.5696 | 5.2441 | Clay | 3 | Clay | 3 | Silt mxture | 4 | Clay | 3 | 88.7392 | 10.1403 | 1.1206 | 1165.5063 | 1224.7041 | 749.1298 | 0 | 2.1884 |  |  |  |  | 11.5795 | 3.2282 | 5.993 | 111.475 |  |  | 6.494 | 1 |  | 183.7056 | 18.7735 | 100 | 0 | 0 | 100 | 0 | 0 | 88.7392 | 10.1403 | 1.1206 | 1 | 17.2092 | 5.0572 | 2.9484 | 3.0713
6.65 | 2.6 | 0.03474 | 1.6807 | 0.03859 | 2.3003 | 2.2073 | 21.8176 | -18.9376 | 115 | 2266.4042 | 1232.5459 | 9.4543 | 12.5501 | 12.6467 | 0.56073 | 4.4338 | 6.708 | Clay | 3 | Clay | 3 | Silt mxture | 4 | Clay | 3 | 83.6327 | 14.7606 | 1.6066 | 1264.6683 | 1340.2555 | 823.5012 | 0 | 2.2554 |  |  |  |  | 12.5501 | 3.4412 | 6.588 | 111.475 |  |  | 7.0674 | 1 |  | 201.0383 | 18.9376 | 100 | 0 | 0 | 100 | 0 | 0 | 83.6327 | 14.7606 | 1.6066 | 0.98887 | 18.57 | 4.8702 | 2.9127 | 3.0353
6.7 | 2.6 | 0.03558 | 1.6943 | 0.04214 | 2.296 | 2.2011 | 21.9816 | -19.1016 | 115 | 2285.269 | 1241.1745 | 9.5254 | 13.0186 | 13.1365 | 0.61126 | 4.6531 | 8.1843 | Clay | 3 | Clay | 3 | Silt mxture | 4 | Clay | 3 | 88.2026 | 10.6196 | 1.1778 | 1313.6479 | 1396.7689 | 860.2359 | 0 | 2.1491 |  |  |  |  | 13.0186 | 3.5818 | 6.8819 | 111.475 |  |  | 7.3074 | 1 |  | 209.5153 | 19.1016 | 100 | 0 | 0 | 100 | 0 | 0 | 88.2026 | 10.6196 | 1.1778 | 0.98973 | 19.2206 | 5.0964 | 2.9144 | 3.0353
6.75 | 2.53 | 0.03609 | 1.7024 | 0.04217 | 2.3002 | 2.2018 | 22.1457 | -19.2657 | 115 | 2304.1339 | 1249.8031 | 9.5965 | 13.3031 | 13.4211 | 0.64114 | 4.7771 | 8.1968 | Clay | 3 | Clay | 3 | Silt mxture | 4 | Clay | 3 | 90.6931 | 8.4078 | 0.89908 | 1342.1128 | 1429.1472 | 881.5846 | 0 | 2.0933 |  |  |  |  | 13.3031 | 3.666 | 7.0527 | 111.475 |  |  | 7.4119 | 1 |  | 214.3721 | 19.2657 | 100 | 0 | 0 | 100 | 0 | 0 | 90.6931 | 8.4078 | 0.89908 | 0.99066 | 19.5369 | 5.2257 | 2.9163 | 3.0351
6.8 | 2.6 | 0.03595 | 1.6912 | 0.04115 | 2.3071 | 2.2057 | 22.3097 | -19.4297 | 115 | 2322.9987 | 1258.4318 | 9.6675 | 13.225 | 13.3369 | 0.59965 | 4.4962 | 7.7726 | Clay | 3 | Clay | 3 | Silt mxture | 4 | Clay | 3 | 83.9297 | 14.4885 | 1.5818 | 1333.693 | 1418.1319 | 875.2697 | 0 | 2.2241 |  |  |  |  | 13.225 | 3.62 | 7.0022 | 111.475 |  |  | 7.2804 | 1 |  | 212.7198 | 19.4297 | 100 | 0 | 0 | 100 | 0 | 0 | 83.9297 | 14.4885 | 1.5818 | 0.98645 | 19.2139 | 4.9251 | 2.9048 | 3.0209
6.85 | 2.53 | 0.03492 | 1.6918 | 0.04179 | 2.3123 | 2.207 | 22.4738 | -19.5938 | 115 | 2341.8635 | 1267.0604 | 9.7386 | 12.6505 | 12.7662 | 0.60166 | 4.7129 | 8.0388 | Clay | 3 | Clay | 3 | Silt mxture | 4 | Clay | 3 | 90.3669 | 8.6956 | 0.93748 | 1276.6247 | 1349.8831 | 832.4685 | 0 | 2.1219 |  |  |  |  | 12.6505 | 3.5232 | 6.6597 | 111.475 |  |  | 6.8463 | 1 |  | 202.4825 | 19.5938 | 100 | 0 | 0 | 100 | 0 | 0 | 90.3669 | 8.6956 | 0.93748 | 0.99848 | 18.2884 | 5.1888 | 2.9358 | 3.0484
6.9 | 2.6 | 0.03677 | 1.7001 | 0.04427 | 2.3122 | 2.2052 | 22.6378 | -19.7578 | 115 | 2360.7283 | 1275.689 | 9.8097 | 13.6824 | 13.813 | 0.63254 | 4.5793 | 9.0701 | Clay | 3 | Clay | 3 | Silt mxture | 4 | Clay | 3 | 85.2348 | 13.2974 | 1.4678 | 1381.2995 | 1471.9202 | 910.9746 | 0 | 2.1837 |  |  |  |  | 13.6824 | 3.7481 | 7.2878 | 111.475 |  |  | 7.426 | 1 |  | 220.788 | 19.7578 | 100 | 0 | 0 | 100 | 0 | 0 | 85.2348 | 13.2974 | 1.4678 | 0.98579 | 19.6627 | 5.0072 | 2.902 | 3.0139
6.95 | 2.53 | 0.04048 | 1.7178 | 0.0462 | 2.3212 | 2.2091 | 22.8018 | -19.9218 | 115 | 2379.5932 | 1284.3176 | 9.8808 | 15.7518 | 15.8939 | 0.69813 | 4.3924 | 9.8728 | Clay | 3 | Clay | 3 | Silt mxture | 4 | Silt Mixture | 4 | 76.9843 | 20.9354 | 2.0803 | 1589.3923 | 1715.6256 | 1059.5949 | 0 | 2.2767 |  |  |  |  | 15.7518 | 4.1897 | 8.4172 | 111.475 |  |  | 8.6395 | 1 |  | 257.3438 | 19.9218 | 100 | 0 | 0 | 0 | 100 | 0 | 76.9843 | 20.9354 | 2.0803 | 0.96356 | 22.4836 | 4.7478 | 2.8431 | 2.9551
7 | 2.6 | 0.0417 | 1.7445 | 0.04885 | 2.3234 | 2.2066 | 22.9659 | -20.0859 | 115 | 2398.458 | 1292.9462 | 9.9519 | 16.4322 | 16.5903 | 0.79738 | 4.8063 | 10.9748 | Clay | 3 | Clay | 3 | Silt mxture | 4 | Silt Mixture | 4 | 86.3232 | 12.3102 | 1.3665 | 1659.0286 | 1796.441 | 1106.0191 | 21.0434 | 2.0806 |  |  |  |  | 16.4322 | 4.4068 | 8.7421 | 111.475 |  |  | 8.9822 | 1 |  | 269.4661 | 20.0859 | 100 | 0 | 0 | 0 | 100 | 0 | 86.3232 | 12.3102 | 1.3665 | 0.96838 | 23.4384 | 5.1808 | 2.8552 | 2.9656
7.05 | 2.6 | 0.04556 | 1.7701 | 0.04926 | 2.326 | 2.208 | 23.1299 | -20.2499 | 115 | 2417.3228 | 1301.5748 | 10.023 | 18.5853 | 18.7458 | 0.8921 | 4.759 | 11.1453 | Clay | 3 | Silt mxture | 4 | Silt mxture | 4 | Silt Mixture | 4 | 81.9066 | 16.3495 | 1.744 | 1874.5779 | 2048.9186 | 1249.7186 | 23.0887 | 2.1013 |  |  |  |  | 18.5853 | 4.8803 | 9.748 | 111.475 |  |  | 10.2163 | 1 |  | 307.3378 | 20.2499 | 100 | 0 | 0 | 0 | 100 | 0 | 81.9066 | 16.3495 | 1.744 | 0.95243 | 26.3294 | 5.0869 | 2.8128 | 2.9223
7.1 | 2.53 | 0.04796 | 1.7927 | 0.04457 | 2.3335 | 2.2178 | 23.294 | -20.414 | 115 | 2436.1877 | 1310.2034 | 10.0941 | 19.924 | 20.0564 | 0.976 | 4.8663 | 9.1949 | Clay | 3 | Silt mxture | 4 | Silt mxture | 4 | Silt Mixture | 4 | 82.6227 | 15.6888 | 1.6885 | 2005.6369 | 2201.996 | 1337.0912 | 0 | 2.0549 |  |  |  |  | 19.924 | 5.1901 | 10.3596 | 111.475 |  |  | 10.9176 | 1 |  | 330.2994 | 20.414 | 100 | 0 | 0 | 0 | 100 | 0 | 82.6227 | 15.6888 | 1.6885 | 0.94719 | 28.0346 | 5.181 | 2.7985 | 2.9064
7.15 | 2.53 | 0.04953 | 1.7929 | 0.04413 | 2.3371 | 2.2125 | 23.458 | -20.578 | 115 | 2455.0525 | 1318.832 | 10.1651 | 20.7997 | 20.9295 | 0.97656 | 4.666 | 9.0119 | Clay | 3 | Silt mxture | 4 | Silt mxture | 4 | Silt Mixture | 4 | 76.301 | 21.5767 | 2.1223 | 2092.9451 | 2303.6019 | 1395.2967 | 0 | 2.1432 |  |  |  |  | 20.7997 | 5.3537 | 10.7671 | 111.475 |  |  | 11.3425 | 1 |  | 345.5403 | 20.578 | 100 | 0 | 0 | 0 | 100 | 0 | 76.301 | 21.5767 | 2.1223 | 0.93822 | 29.0144 | 4.9567 | 2.7744 | 2.8804
7.2 | 2.6 | 0.04946 | 1.7998 | 0.04651 | 2.3455 | 2.2229 | 23.622 | -20.742 | 115 | 2473.9173 | 1327.4606 | 10.2362 | 20.7606 | 20.9047 | 1.0022 | 4.794 | 10.0017 | Clay | 3 | Silt mxture | 4 | Silt mxture | 4 | Silt Mixture | 4 | 79.7412 | 18.3581 | 1.9006 | 2090.4659 | 2299.5754 | 1393.6439 | 0 | 2.0859 |  |  |  |  | 20.7606 | 5.3771 | 10.7555 | 111.475 |  |  | 11.2192 | 1 |  | 344.9363 | 20.742 | 100 | 0 | 0 | 0 | 100 | 0 | 79.7412 | 18.3581 | 1.9006 | 0.9423 | 28.8424 | 5.0956 | 2.7846 | 2.8885
7.25 | 2.6 | 0.04817 | 1.8022 | 0.04903 | 2.3497 | 2.2247 | 23.7861 | -20.9061 | 115 | 2492.7822 | 1336.0892 | 10.3073 | 20.0411 | 20.2002 | 1.0111 | 5.0053 | 11.0497 | Clay | 3 | Silt mxture | 4 | Silt mxture | 4 | Silt Mixture | 4 | 86.1973 | 12.4242 | 1.3785 | 2020.0212 | 2215.5896 | 1346.6808 | 15.2718 | 1.9979 |  |  |  |  | 20.0411 | 5.2649 | 10.4268 | 111.475 |  |  | 10.6924 | 1 |  | 332.3384 | 20.9061 | 100 | 0 | 0 | 0 | 100 | 0 | 86.1973 | 12.4242 | 1.3785 | 0.95234 | 27.7547 | 5.3344 | 2.8104 | 2.9121
7.3 | 2.53 | 0.0477 | 1.7998 | 0.05377 | 2.3527 | 2.2228 | 23.9501 | -21.0701 | 115 | 2511.647 | 1344.7178 | 10.3784 | 19.7789 | 19.9664 | 1.0021 | 5.0189 | 13.0209 | Clay | 3 | Silt mxture | 4 | Silt mxture | 4 | Silt Mixture | 4 | 87.0753 | 11.6315 | 1.2932 | 1996.644 | 2186.9774 | 1331.096 | 54.3604 | 1.9924 |  |  |  |  | 19.7789 | 5.2228 | 10.3177 | 111.475 |  |  | 10.4536 | 1 |  | 328.0466 | 21.0701 | 100 | 0 | 0 | 0 | 100 | 0 | 87.0753 | 11.6315 | 1.2932 | 0.95513 | 27.2656 | 5.3558 | 2.8172 | 2.9166
7.35 | 2.53 | 0.04836 | 1.7906 | 0.05786 | 2.3596 | 2.2333 | 24.1142 | -21.2342 | 115 | 2530.5118 | 1353.3465 | 10.4495 | 20.1471 | 20.3591 | 0.96796 | 4.7544 | 14.7218 | Clay | 3 | Silt mxture | 4 | Silt mxture | 4 | Silt Mixture | 4 | 79.938 | 18.175 | 1.887 | 2035.9069 | 2232.0593 | 1357.2713 | 87.8883 | 2.1033 |  |  |  |  | 20.1471 | 5.2731 | 10.5009 | 111.475 |  |  | 10.5856 | 1 |  | 334.8089 | 21.2342 | 100 | 0 | 0 | 0 | 100 | 0 | 79.938 | 18.175 | 1.887 | 0.94776 | 27.5632 | 5.0695 | 2.7973 | 2.8948
7.4 | 2.6 | 0.04779 | 1.7933 | 0.05779 | 2.3636 | 2.2319 | 24.2782 | -21.3982 | 115 | 2549.3766 | 1361.9751 | 10.5206 | 19.8291 | 20.0407 | 0.97797 | 4.8799 | 14.6927 | Clay | 3 | Silt mxture | 4 | Silt mxture | 4 | Silt Mixture | 4 | 83.5916 | 14.7984 | 1.6101 | 2004.0714 | 2193.4961 | 1336.0476 | 85.8271 | 2.0492 |  |  |  |  | 19.8291 | 5.231 | 10.3523 | 111.475 |  |  | 10.3027 | 1 |  | 329.0244 | 21.3982 | 100 | 0 | 0 | 0 | 100 | 0 | 83.5916 | 14.7984 | 1.6101 | 0.9536 | 26.997 | 5.2114 | 2.8121 | 2.9074
7.45 | 0.45 | 0.04709 | 1.786 | 0.05813 | 2.3678 | 2.233 | 24.4423 | -21.5623 | 115 | 2568.2415 | 1370.6037 | 10.5916 | 19.4387 | 19.6523 | 0.9512 | 4.8401 | 14.8341 | Clay | 3 | Silt mxture | 4 | Silt mxture | 4 | Silt Mixture | 4 | 83.1176 | 15.2335 | 1.6489 | 1965.2303 | 2146.691 | 1310.1535 | 87.2735 | 2.0661 |  |  |  |  | 19.4387 | 5.1463 | 10.1711 | 111.475 |  |  | 9.9845 | 1 |  | 322.0036 | 21.5623 | 100 | 0 | 0 | 0 | 100 | 0 | 83.1176 | 15.2335 | 1.6489 | 0.95624 | 26.2963 | 5.1785 | 2.8185 | 2.9115
7.5 | 2.53 | 0.04857 | 1.7691 | 0.06269 | 2.3773 | 2.2383 | 24.6063 | -21.7263 | 115 | 2587.1063 | 1379.2323 | 10.6627 | 20.2642 | 20.5051 | 0.88843 | 4.3327 | 16.7305 | Clay | 3 | Silt mxture | 4 | Silt mxture | 4 | Silt Mixture | 4 | 69.0104 | 28.4399 | 2.5497 | 2050.5128 | 2245.9136 | 1367.0085 | 124.8222 | 2.308 |  |  |  |  | 20.2642 | 5.2536 | 10.5691 | 111.475 |  |  | 10.3794 | 1 |  | 336.887 | 21.7263 | 100 | 0 | 0 | 0 | 100 | 0 | 69.0104 | 28.4399 | 2.5497 | 0.93981 | 27.1468 | 4.6245 | 2.7749 | 2.8662
7.55 | 2.6 | 0.04893 | 1.7844 | 0.06905 | 2.375 | 2.2319 | 24.7703 | -21.8903 | 115 | 2605.9711 | 1387.8609 | 10.7338 | 20.465 | 20.744 | 0.94497 | 4.5554 | 19.3754 | Clay | 3 | Silt mxture | 4 | Silt mxture | 4 | Silt Mixture | 4 | 74.7415 | 23.043 | 2.2154 | 2074.4016 | 2272.9084 | 1382.9344 | 177.77 | 2.1952 |  |  |  |  | 20.465 | 5.3509 | 10.6805 | 111.475 |  |  | 10.4207 | 1 |  | 340.9363 | 21.8903 | 100 | 0 | 0 | 0 | 100 | 0 | 74.7415 | 23.043 | 2.2154 | 0.94466 | 27.3666 | 4.8607 | 2.7871 | 2.8765
7.6 | 2.53 | 0.04743 | 1.7845 | 0.07359 | 2.3846 | 2.2385 | 24.9344 | -22.0544 | 115 | 2624.836 | 1396.4895 | 10.8049 | 19.6283 | 19.9345 | 0.94538 | 4.7424 | 21.2635 | Clay | 3 | Silt mxture | 4 | Silt mxture | 4 | Silt Mixture | 4 | 80.9172 | 17.2653 | 1.8175 | 1993.4532 | 2176.5653 | 1328.9688 | 215.1476 | 2.1086 |  |  |  |  | 19.6283 | 5.2128 | 10.3028 | 111.475 |  |  | 9.873 | 1 |  | 326.4848 | 22.0544 | 100 | 0 | 0 | 0 | 100 | 0 | 80.9172 | 17.2653 | 1.8175 | 0.95516 | 26.1753 | 5.0767 | 2.8141 | 2.901
7.65 | 2.6 | 0.04611 | 1.7586 | 0.07453 | 2.3866 | 2.2368 | 25.0984 | -22.2184 | 115 | 2643.7008 | 1405.1181 | 10.876 | 18.8921 | 19.2039 | 0.84939 | 4.423 | 21.6544 | Clay | 3 | Silt mxture | 4 | Silt mxture | 4 | Silt Mixture | 4 | 73.781 | 23.9475 | 2.2715 | 1920.3889 | 2089.4976 | 1280.2593 | 221.7271 | 2.2609 |  |  |  |  | 18.8921 | 5.0073 | 9.9618 | 111.475 |  |  | 9.3792 | 1 |  | 313.4246 | 22.2184 | 100 | 0 | 0 | 0 | 100 | 0 | 73.781 | 23.9475 | 2.2715 | 0.95359 | 24.9715 | 4.75 | 2.8094 | 2.8937
7.7 | 2.53 | 0.04431 | 1.7338 | 0.08103 | 2.3984 | 2.2424 | 25.2625 | -22.3825 | 115 | 2662.5656 | 1413.7467 | 10.9471 | 17.8881 | 18.2388 | 0.75748 | 4.1531 | 24.3575 | Silty Clay | 4 | Silt mxture | 4 | Silt mxture | 4 | Silt Mixture | 4 | 68.6221 | 28.8047 | 2.5732 | 1823.8808 | 1974.8489 | 1215.9205 | 275.8726 | 2.4078 |  |  |  |  | 11.9254 | 4.7591 | 9.5114 | 114.66 |  |  | 8.7659 | 1 |  | 296.2273 | 22.3825 | 100 | 0 | 0 | 0 | 100 | 0 | 68.6221 | 28.8047 | 2.5732 | 0.95485 | 23.4851 | 4.4802 | 2.8122 | 2.8934
7.75 | 2.6 | 0.04317 | 1.7192 | 0.07945 | 2.4004 | 2.2386 | 25.4265 | -22.5465 | 115 | 2681.4304 | 1422.3753 | 11.0182 | 17.2522 | 17.5935 | 0.70335 | 3.9978 | 23.7005 | Silty Clay | 4 | Silt mxture | 4 | Silt mxture | 4 | Silt Mixture | 4 | 65.6332 | 31.6027 | 2.7641 | 1759.3475 | 1897.8177 | 1172.8983 | 260.8933 | 2.5014 |  |  |  |  | 11.5015 | 4.5996 | 9.2103 | 114.66 |  |  | 8.3377 | 1 |  | 284.6727 | 22.5465 | 100 | 0 | 0 | 0 | 100 | 0 | 65.6332 | 31.6027 | 2.7641 | 0.95678 | 22.4621 | 4.3276 | 2.8167 | 2.8951
7.8 | 2.53 | 0.04264 | 1.7169 | 0.08198 | 2.4085 | 2.2428 | 25.5906 | -22.7106 | 115 | 2700.2953 | 1431.0039 | 11.0892 | 16.9566 | 17.313 | 0.69494 | 4.014 | 24.7526 | Silty Clay | 4 | Silt mxture | 4 | Silt mxture | 4 | Silt Mixture | 4 | 66.6533 | 30.6502 | 2.6966 | 1731.3001 | 1863.7111 | 1154.2001 | 281.0753 | 2.4913 |  |  |  |  | 11.3044 | 4.5473 | 9.0794 | 114.66 |  |  | 8.1133 | 1 |  | 279.5567 | 22.7106 | 100 | 0 | 0 | 0 | 100 | 0 | 66.6533 | 30.6502 | 2.6966 | 0.96041 | 21.9656 | 4.3535 | 2.8257 | 2.9016
7.85 | 2.6 | 0.04162 | 1.7456 | 0.07267 | 2.408 | 2.236 | 25.7546 | -22.8746 | 115 | 2719.1601 | 1439.6325 | 11.1603 | 16.3876 | 16.6883 | 0.80119 | 4.8009 | 20.8809 | Clay | 3 | Clay | 3 | Silt mxture | 4 | Clay | 3 | 87.2977 | 11.4314 | 1.2709 | 1668.8311 | 1789.1084 | 1112.554 | 199.9654 | 2.0829 |  |  |  |  | 16.3876 | 4.5352 | 8.7879 | 111.475 |  |  | 7.7093 | 1 |  | 268.3663 | 22.8746 | 100 | 0 | 0 | 100 | 0 | 0 | 87.2977 | 11.4314 | 1.2709 | 0.98525 | 21.1741 | 5.2268 | 2.8904 | 2.9633
7.9 | 2.53 | 0.03954 | 1.7482 | 0.06147 | 2.4156 | 2.2401 | 25.9186 | -23.0386 | 115 | 2738.0249 | 1448.2612 | 11.2314 | 15.2274 | 15.4611 | 0.81091 | 5.2448 | 16.2231 | Clay | 3 | Clay | 3 | Silt mxture | 4 | Clay | 3 | 97.81 | 1.84 | 0.35 | 1546.1053 | 1643.6155 | 1030.7369 | 102.6865 | 1.9066 |  |  |  |  | 15.2274 | 4.3235 | 8.2152 | 111.475 |  |  | 6.9954 | 1 |  | 246.5423 | 23.0386 | 100 | 0 | 0 | 100 | 0 | 0 | 97.81 | 1.84 | 0.35 | 1 | 19.4606 | 5.7544 | 2.9456 | 3.0134
7.95 | 2.6 | 0.03605 | 1.7388 | 0.0477 | 2.4204 | 2.2382 | 26.0827 | -23.2027 | 115 | 2756.8898 | 1456.8898 | 11.3025 | 13.2808 | 13.4319 | 0.77621 | 5.7788 | 10.4966 | Clay | 3 | Clay | 3 | Clay | 3 | Clay | 3 | 97.81 | 1.84 | 0.35 | 1343.1933 | 1403.7858 | 882.395 | 0 | 1.7305 |  |  |  |  | 13.2808 | 3.9221 | 7.0592 | 111.475 |  |  | 5.8802 | 1 |  | 210.5679 | 23.2027 | 100 | 0 | 0 | 100 | 0 | 0 | 97.81 | 1.84 | 0.35 | 1 | 16.5469 | 6.4397 | 3.0306 | 3.0873
8 | 2.53 | 0.03249 | 1.7244 | 0.03537 | 2.4239 | 2.2409 | 26.2467 | -23.3667 | 115 | 2775.7546 | 1465.5184 | 11.3736 | 11.2951 | 11.3724 | 0.72282 | 6.3559 | 5.3689 | Clay | 3 | Clay | 3 | Clay | 3 | Clay | 3 | 97.81 | 1.84 | 0.35 | 1137.2391 | 1160.3771 | 727.9294 | 0 | 1.5733 |  |  |  |  | 11.2951 | 3.494 | 5.8234 | 111.475 |  |  | 4.7762 | 1 |  | 174.0566 | 23.3667 | 100 | 0 | 0 | 100 | 0 | 0 | 97.81 | 1.84 | 0.35 | 1 | 13.6259 | 7.2394 | 3.1274 | 3.1693
8.05 | 2.6 | 0.02615 | 1.6263 | 0.01667 | 2.4271 | 2.2346 | 26.4108 | -23.5308 | 115 | 2794.6194 | 1474.147 | 11.4447 | 7.7587 | 7.7241 | 0.35892 | 4.6468 | 0 | Clay | 3 | Clay | 3 | Clay | 3 | Clay | 3 | 97.81 | 1.84 | 0.35 | 772.407 | 730.0531 | 454.3052 | 0 | 2.152 |  |  |  |  | 7.7587 | 2.4684 | 3.6344 | 111.475 |  |  | 2.9129 | 1 |  | 109.508 | 23.5308 | 100 | 0 | 0 | 100 | 0 | 0 | 97.81 | 1.84 | 0.35 | 1 | 8.5836 | 5.6731 | 3.2139 | 3.2187
8.1 | 2.53 | 0.02044 | 1.5725 | 0.0219 | 2.4318 | 2.2364 | 26.5748 | -23.6948 | 115 | 2813.4843 | 1482.7756 | 11.5157 | 4.5738 | 4.5705 | 0.15946 | 3.4889 | 0 | Clay | 3 | Clay | 3 | Clay | 3 | Clay | 3 | 85.4977 | 13.0585 | 1.4438 | 457.0456 | 357.93 | 228.5228 | 0 | 2.8662 |  |  |  |  | 4.5738 | 1.6336 | 1 | 111.475 |  |  | 1.3673 | 1 |  | 53.6895 | 23.6948 | 100 | 0 | 0 | 100 | 0 | 0 | 85.4977 | 13.0585 | 1.4438 | 1 | 4.2673 | 5.0403 | 3.4294 | 3.3386
8.15 | 2.53 | 0.02554 | 1.6121 | 0.02044 | 2.4261 | 2.2211 | 26.7388 | -23.8588 | 115 | 2832.3491 | 1491.4042 | 11.5868 | 7.4185 | 7.4064 | 0.30624 | 4.1348 | 0 | Clay | 3 | Clay | 3 | Clay | 3 | Clay | 3 | 88.3868 | 10.4549 | 1.1583 | 740.64 | 690.4607 | 430.48 | 0 | 2.4185 |  |  |  |  | 7.4185 | 2.3575 | 3.4438 | 111.475 |  |  | 2.7045 | 1 |  | 103.5691 | 23.8588 | 100 | 0 | 0 | 100 | 0 | 0 | 88.3868 | 10.4549 | 1.1583 | 1 | 8.033 | 5.1123 | 3.2093 | 3.2042
8.2 | 2.6 | 0.03589 | 1.6421 | 0.02551 | 2.4298 | 2.2277 | 26.9029 | -24.0229 | 115 | 2851.2139 | 1500.0328 | 11.6579 | 13.1915 | 13.2098 | 0.41776 | 3.1625 | 1.2684 | Silty Clay | 4 | Silt mxture | 4 | Silt mxture | 4 | Silt Mixture | 4 | 50.8674 | 44.8185 | 4.3141 | 1320.9802 | 1372.1043 | 865.7352 | 0 | 3.162 |  |  |  |  | 8.7944 | 3.5637 | 6.9259 | 114.66 |  |  | 5.5193 | 1 |  | 205.8156 | 24.0229 | 100 | 0 | 0 | 0 | 100 | 0 | 50.8674 | 44.8185 | 4.3141 | 0.98393 | 15.6248 | 3.5451 | 2.8832 | 2.932
8.25 | 2.53 | 0.04193 | 1.6568 | 0.02475 | 2.4177 | 2.2145 | 27.0669 | -24.1869 | 115 | 2870.0787 | 1508.6614 | 11.729 | 16.5605 | 16.5743 | 0.47212 | 2.8485 | 0.95234 | Silty Clay | 5 | Silt mxture | 4 | Silt mxture | 4 | Silt Mixture | 4 | 37.3674 | 55.0668 | 7.5658 | 1657.4252 | 1766.8122 | 1104.9502 | 0 | 3.5106 |  |  |  |  | 8.2803 | 4.2343 | 8.7347 | 114.66 |  |  | 7.1422 | 1 |  | 265.0218 | 24.1869 | 0 | 100 | 0 | 0 | 100 | 0 | 37.3674 | 55.0668 | 7.5658 | 0.94104 | 19.6712 | 3.1185 | 2.7701 | 2.8256
8.3 | 2.6 | 0.04488 | 1.6584 | 0.02636 | 2.4162 | 2.2144 | 27.231 | -24.351 | 115 | 2888.9436 | 1517.29 | 11.8001 | 18.206 | 18.2293 | 0.4779 | 2.6216 | 1.6219 | Silty Clay | 5 | Silt mxture | 4 | Silt mxture | 4 | Silt Mixture | 4 | 30.2105 | 59.2282 | 10.5613 | 1822.935 | 1960.4199 | 1215.29 | 0 | 3.8145 |  |  |  |  | 9.103 | 4.5376 | 9.507 | 114.66 |  |  | 7.9055 | 1 |  | 294.063 | 24.351 | 0 | 100 | 0 | 0 | 100 | 0 | 30.2105 | 59.2282 | 10.5613 | 0.92013 | 21.5415 | 2.8472 | 2.7146 | 2.7709
8.35 | 2.53 | 0.04471 | 1.6553 | 0.03173 | 2.4101 | 2.2055 | 27.395 | -24.515 | 115 | 2907.8084 | 1525.9186 | 11.8712 | 18.1112 | 18.1667 | 0.46641 | 2.5674 | 3.8551 | Silty Clay | 5 | Silt mxture | 4 | Silt mxture | 4 | Silt Mixture | 4 | 29.3674 | 59.6367 | 10.996 | 1816.6685 | 1951.9379 | 1211.1124 | 0 | 3.895 |  |  |  |  | 9.0556 | 4.5181 | 9.4778 | 114.66 |  |  | 7.8101 | 1 |  | 292.7907 | 24.515 | 0 | 100 | 0 | 0 | 100 | 0 | 29.3674 | 59.6367 | 10.996 | 0.91956 | 21.3334 | 2.7907 | 2.7126 | 2.7668
8.4 | 2.6 | 0.04532 | 1.7022 | 0.03422 | 2.4113 | 2.2054 | 27.5591 | -24.6791 | 115 | 2926.6732 | 1534.5472 | 11.9423 | 18.4514 | 18.5218 | 0.64029 | 3.4569 | 4.8906 | Silty Clay | 4 | Silt mxture | 4 | Silt mxture | 4 | Silt Mixture | 4 | 48.6071 | 46.6947 | 4.6982 | 1852.1844 | 1992.6115 | 1234.7896 | 0 | 2.8927 |  |  |  |  | 12.3009 | 4.7812 | 9.6435 | 114.66 |  |  | 7.9212 | 1 |  | 298.8917 | 24.6791 | 100 | 0 | 0 | 0 | 100 | 0 | 48.6071 | 46.6947 | 4.6982 | 0.9475 | 21.8586 | 3.7535 | 2.7854 | 2.8382
8.45 | 0.46 | 0.04439 | 1.7012 | 0.03587 | 2.4045 | 2.1937 | 27.7231 | -24.8431 | 115 | 2945.5381 | 1543.1759 | 12.0133 | 17.9327 | 18.013 | 0.6368 | 3.5352 | 5.5768 | Silty Clay | 4 | Silt mxture | 4 | Silt mxture | 4 | Silt Mixture | 4 | 51.3926 | 44.3753 | 4.2321 | 1801.2988 | 1931.6364 | 1200.8659 | 0 | 2.8287 |  |  |  |  | 11.9551 | 4.6925 | 9.4061 | 114.66 |  |  | 7.6098 | 1 |  | 289.7455 | 24.8431 | 100 | 0 | 0 | 0 | 100 | 0 | 51.3926 | 44.3753 | 4.2321 | 0.9547 | 21.1304 | 3.85 | 2.8038 | 2.8537
8.5 | 2.53 | 0.04293 | 1.6939 | 0.03775 | 2.4049 | 2.1936 | 27.8871 | -25.0071 | 115 | 2964.4029 | 1551.8045 | 12.0844 | 17.1183 | 17.2099 | 0.60955 | 3.5419 | 6.3587 | Silty Clay | 4 | Silt mxture | 4 | Silt mxture | 4 | Silt Mixture | 4 | 52.9587 | 43.0388 | 4.0025 | 1720.9885 | 1836.0441 | 1147.3257 | 0 | 2.8234 |  |  |  |  | 11.4122 | 4.5262 | 9.0313 | 114.66 |  |  | 7.1615 | 1 |  | 275.4066 | 25.0071 | 100 | 0 | 0 | 0 | 100 | 0 | 52.9587 | 43.0388 | 4.0025 | 0.96237 | 20.0336 | 3.8757 | 2.8234 | 2.8698
8.55 | 2.6 | 0.04598 | 1.665 | 0.04207 | 2.4092 | 2.1963 | 28.0512 | -25.1712 | 115 | 2983.2677 | 1560.4331 | 12.1555 | 18.8196 | 18.937 | 0.50233 | 2.6526 | 8.1552 | Silty Clay | 5 | Silt mxture | 4 | Silt mxture | 4 | Silt Mixture | 4 | 30.2517 | 59.2078 | 10.5405 | 1893.699 | 2038.1231 | 1262.466 | 0 | 3.7698 |  |  |  |  | 9.4098 | 4.7185 | 9.8373 | 114.66 |  |  | 7.9326 | 1 |  | 305.7185 | 25.1712 | 0 | 100 | 0 | 0 | 100 | 0 | 30.2517 | 59.2078 | 10.5405 | 0.92061 | 21.8222 | 2.8795 | 2.7132 | 2.7606
8.6 | 2.53 | 0.04513 | 1.643 | 0.04079 | 2.4056 | 2.1888 | 28.2152 | -25.3352 | 115 | 3002.1325 | 1569.0617 | 12.2266 | 18.3454 | 18.4552 | 0.4208 | 2.2801 | 7.6229 | Silty Clay | 5 | Silt mxture | 4 | Silt mxture | 4 | Sand Mixture | 5 | 23.8872 | 61.7487 | 14.364 | 1845.521 | 1980.3335 | 1230.3473 | 0 | 4.3857 |  |  |  |  | 9.1727 | 4.5375 | 9.6124 | 114.66 |  |  | 7.6404 | 1 |  | 297.05 | 25.3352 | 0 | 100 | 0 | 0 | 100 | 0 | 23.8872 | 61.7487 | 14.364 | 0.91063 | 21.0371 | 2.482 | 2.6865 | 2.7312
8.65 | 2.6 | 0.04289 | 1.6222 | 0.03597 | 2.4116 | 2.192 | 28.3793 | -25.4993 | 115 | 3020.9974 | 1577.6903 | 12.2977 | 17.096 | 17.1769 | 0.34384 | 2.0017 | 5.6184 | Silty Clay | 5 | Silt mxture | 4 | Silt mxture | 4 | Sand Mixture | 5 | 20.7588 | 62.4364 | 16.8048 | 1717.6914 | 1828.836 | 1145.1276 | 0 | 4.9957 |  |  |  |  | 8.548 | 4.215 | 9.0159 | 114.66 |  |  | 6.977 | 1 |  | 274.3254 | 25.4993 | 0 | 100 | 0 | 0 | 100 | 0 | 20.7588 | 62.4364 | 16.8048 | 0.91002 | 19.3389 | 2.1947 | 2.6844 | 2.7247
8.7 | 2.53 | 0.04264 | 1.61 | 0.03685 | 2.4055 | 2.1828 | 28.5433 | -25.6633 | 115 | 3039.8622 | 1586.3189 | 12.3688 | 16.9566 | 17.0427 | 0.29864 | 1.7523 | 5.9844 | Zone 6 | 6 | Silt mxture | 4 | Silt mxture | 4 | Sand Mixture | 5 | 17.2082 | 62.6035 | 20.1883 | 1704.2739 | 1811.941 | 1136.1826 | 0 | 5.7068 |  |  |  |  | 6.7826 | 4.1288 | 8.9533 | 114.66 |  |  | 6.8596 | 1 |  | 271.7911 | 25.6633 | 0 | 100 | 0 | 0 | 100 | 0 | 17.2082 | 62.6035 | 20.1883 | 0.90003 | 19.0116 | 1.9239 | 2.6576 | 2.6957
8.75 | 2.53 | 0.03988 | 1.6171 | 0.03854 | 2.4123 | 2.1858 | 28.7073 | -25.8273 | 115 | 3058.727 | 1594.9475 | 12.4399 | 15.4171 | 15.5134 | 0.32474 | 2.0933 | 6.6872 | Silty Clay | 5 | Silt mxture | 4 | Silt mxture | 4 | Sand Mixture | 5 | 24.6045 | 61.5323 | 13.8632 | 1551.3382 | 1630.907 | 1034.2254 | 0 | 4.7771 |  |  |  |  | 7.7085 | 3.9075 | 8.2396 | 114.66 |  |  | 6.0979 | 1 |  | 244.636 | 25.8273 | 0 | 100 | 0 | 0 | 100 | 0 | 24.6045 | 61.5323 | 13.8632 | 0.93167 | 17.1977 | 2.3222 | 2.7401 | 2.7722
8.8 | 2.6 | 0.04048 | 1.6452 | 0.04078 | 2.4188 | 2.19 | 28.8714 | -25.9914 | 115 | 3077.5919 | 1603.5761 | 12.5109 | 15.7518 | 15.8615 | 0.42903 | 2.7049 | 7.6188 | Silty Clay | 5 | Silt mxture | 4 | Silt mxture | 4 | Silt Mixture | 4 | 35.9838 | 55.9575 | 8.0587 | 1586.1465 | 1670.7482 | 1057.431 | 0 | 3.697 |  |  |  |  | 7.8759 | 4.1133 | 8.402 | 114.66 |  |  | 6.21 | 1 |  | 250.6122 | 25.9914 | 0 | 100 | 0 | 0 | 100 | 0 | 35.9838 | 55.9575 | 8.0587 | 0.95351 | 17.6331 | 2.9955 | 2.7969 | 2.8278
8.85 | 2.53 | 0.0466 | 1.7 | 0.04159 | 2.4184 | 2.1846 | 29.0354 | -26.1554 | 115 | 3096.4567 | 1612.2047 | 12.582 | 19.1654 | 19.2799 | 0.63206 | 3.2783 | 7.9556 | Silty Clay | 5 | Silt mxture | 4 | Silt mxture | 4 | Silt Mixture | 4 | 43.4271 | 50.7756 | 5.7973 | 1927.994 | 2071.812 | 1285.3293 | 0 | 3.0503 |  |  |  |  | 9.5827 | 4.9593 | 9.9973 | 114.66 |  |  | 7.7291 | 1 |  | 310.7718 | 26.1554 | 0 | 100 | 0 | 0 | 100 | 0 | 43.4271 | 50.7756 | 5.7973 | 0.94496 | 21.6678 | 3.5646 | 2.7739 | 2.8102
8.9 | 2.6 | 0.04851 | 1.7527 | 0.04137 | 2.4216 | 2.1875 | 29.1995 | -26.3195 | 115 | 3115.3215 | 1620.8333 | 12.6531 | 20.2307 | 20.344 | 0.8277 | 4.0685 | 7.8641 | Silty Clay | 4 | Silt mxture | 4 | Silt mxture | 4 | Silt Mixture | 4 | 61.5219 | 35.4064 | 3.0717 | 2034.3985 | 2195.8842 | 1356.2657 | 0 | 2.4579 |  |  |  |  | 13.4872 | 5.35 | 10.4939 | 114.66 |  |  | 8.1583 | 1 |  | 329.3826 | 26.3195 | 100 | 0 | 0 | 0 | 100 | 0 | 61.5219 | 35.4064 | 3.0717 | 0.96082 | 22.9385 | 4.4059 | 2.815 | 2.8512
8.95 | 2.53 | 0.04906 | 1.7603 | 0.04189 | 2.4225 | 2.1803 | 29.3635 | -26.4835 | 115 | 3134.1864 | 1629.4619 | 12.7242 | 20.5375 | 20.6539 | 0.85595 | 4.1443 | 8.0804 | Silty Clay | 4 | Silt mxture | 4 | Silt mxture | 4 | Silt Mixture | 4 | 63.0591 | 33.9919 | 2.949 | 2065.3879 | 2231.2326 | 1376.9253 | 0 | 2.413 |  |  |  |  | 13.6917 | 5.438 | 10.6385 | 114.66 |  |  | 8.2385 | 1 |  | 334.6849 | 26.4835 | 100 | 0 | 0 | 0 | 100 | 0 | 63.0591 | 33.9919 | 2.949 | 0.96161 | 23.1916 | 4.4845 | 2.8166 | 2.8513
9 | 2.6 | 0.04973 | 1.7528 | 0.04208 | 2.4313 | 2.1879 | 29.5276 | -26.6476 | 117 | 3153.3793 | 1638.4186 | 12.7953 | 20.9112 | 21.0287 | 0.82796 | 3.9373 | 8.1594 | Silty Clay | 4 | Silt mxture | 4 | Silt mxture | 4 | Silt Mixture | 4 | 57.2017 | 39.3174 | 3.4809 | 2102.8731 | 2270.7493 | 1401.9154 | 0 | 2.5398 |  |  |  |  | 13.9408 | 5.4857 | 10.8134 | 114.66 |  |  | 8.3316 | 1 |  | 340.6124 | 26.6476 | 100 | 0 | 0 | 0 | 100 | 0 | 57.2017 | 39.3174 | 3.4809 | 0.95462 | 23.4688 | 4.2564 | 2.7977 | 2.831
9.05 | 2.53 | 0.04824 | 1.7561 | 0.04035 | 2.4287 | 2.1795 | 29.6916 | -26.8116 | 117 | 3172.5722 | 1647.3753 | 12.8664 | 20.0801 | 20.1873 | 0.84012 | 4.1616 | 7.4399 | Silty Clay | 4 | Silt mxture | 4 | Silt mxture | 4 | Silt Mixture | 4 | 64.1088 | 33.0204 | 2.8708 | 2018.7276 | 2170.6256 | 1345.8184 | 0 | 2.4029 |  |  |  |  | 13.3868 | 5.3518 | 10.4207 | 114.66 |  |  | 7.8897 | 1 |  | 325.5938 | 26.8116 | 100 | 0 | 0 | 0 | 100 | 0 | 64.1088 | 33.0204 | 2.8708 | 0.96713 | 22.3961 | 4.5166 | 2.8299 | 2.8601
9.1 | 2.6 | 0.04597 | 1.7257 | 0.03976 | 2.431 | 2.1805 | 29.8556 | -26.9756 | 117 | 3191.7651 | 1656.332 | 12.9374 | 18.814 | 18.9176 | 0.72745 | 3.8454 | 7.1946 | Silty Clay | 4 | Silt mxture | 4 | Silt mxture | 4 | Silt Mixture | 4 | 57.8721 | 38.7176 | 3.4102 | 1891.7578 | 2020.1204 | 1261.1719 | 0 | 2.6005 |  |  |  |  | 12.5427 | 5.0211 | 9.8282 | 114.66 |  |  | 7.2645 | 1 |  | 303.0181 | 26.9756 | 100 | 0 | 0 | 0 | 100 | 0 | 57.8721 | 38.7176 | 3.4102 | 0.96893 | 20.756 | 4.1997 | 2.8341 | 2.8599
9.15 | 2.53 | 0.04269 | 1.692 | 0.04089 | 2.433 | 2.1828 | 30.0197 | -27.1397 | 117 | 3210.958 | 1665.2887 | 13.0085 | 16.9845 | 17.0948 | 0.60251 | 3.5245 | 7.6645 | Silty Clay | 4 | Silt mxture | 4 | Silt mxture | 4 | Silt Mixture | 4 | 52.8539 | 43.1289 | 4.0172 | 1709.4821 | 1804.5494 | 1139.6548 | 0 | 2.8373 |  |  |  |  | 11.323 | 4.5702 | 8.9776 | 114.66 |  |  | 6.4075 | 1 |  | 270.6824 | 27.1397 | 100 | 0 | 0 | 0 | 100 | 0 | 52.8539 | 43.1289 | 4.0172 | 0.97563 | 18.4935 | 3.8898 | 2.8511 | 2.8708
9.2 | 2.53 | 0.04203 | 1.6494 | 0.04076 | 2.4345 | 2.1809 | 30.1837 | -27.3037 | 117 | 3230.1509 | 1674.2454 | 13.0796 | 16.6163 | 16.7259 | 0.44461 | 2.6582 | 7.6104 | Silty Clay | 5 | Silt mxture | 4 | Silt mxture | 4 | Silt Mixture | 4 | 33.5745 | 57.4156 | 9.0098 | 1672.5907 | 1760.0187 | 1115.0605 | 0 | 3.762 |  |  |  |  | 8.3082 | 4.3279 | 8.8054 | 114.66 |  |  | 6.198 | 1 |  | 264.0028 | 27.3037 | 0 | 100 | 0 | 0 | 100 | 0 | 33.5745 | 57.4156 | 9.0098 | 0.9518 | 17.8467 | 2.9423 | 2.788 | 2.8047
9.25 | 2.6 | 0.04203 | 1.6413 | 0.04427 | 2.438 | 2.1828 | 30.3478 | -27.4678 | 117 | 3249.3438 | 1683.2021 | 13.1507 | 16.6163 | 16.7469 | 0.41476 | 2.4766 | 9.0701 | Silty Clay | 5 | Silt mxture | 4 | Silt mxture | 4 | Silt Mixture | 4 | 29.9743 | 59.3446 | 10.6811 | 1674.6927 | 1761.3626 | 1116.4618 | 0 | 4.0377 |  |  |  |  | 8.3082 | 4.2986 | 8.8152 | 114.66 |  |  | 6.1599 | 1 |  | 264.2044 | 27.4678 | 0 | 100 | 0 | 0 | 100 | 0 | 29.9743 | 59.3446 | 10.6811 | 0.94577 | 17.745 | 2.7427 | 2.7717 | 2.7863
9.3 | 2.53 | 0.04701 | 1.6792 | 0.04847 | 2.4402 | 2.1803 | 30.5118 | -27.6318 | 117 | 3268.5367 | 1692.1588 | 13.2218 | 19.3941 | 19.5498 | 0.55509 | 2.8394 | 10.8168 | Silty Clay | 5 | Silt mxture | 4 | Silt mxture | 4 | Silt Mixture | 4 | 33.4119 | 57.5095 | 9.0786 | 1954.9831 | 2089.9871 | 1303.3221 | 0 | 3.5219 |  |  |  |  | 9.697 | 4.9729 | 10.1233 | 114.66 |  |  | 7.3212 | 1 |  | 313.4981 | 27.6318 | 0 | 100 | 0 | 0 | 100 | 0 | 33.4119 | 57.5095 | 9.0786 | 0.937 | 20.8762 | 3.0984 | 2.7481 | 2.7673
9.35 | 2.6 | 0.04349 | 1.6922 | 0.04827 | 2.4389 | 2.1776 | 30.6759 | -27.7959 | 117 | 3287.7297 | 1701.1155 | 13.2929 | 17.4307 | 17.5852 | 0.60318 | 3.43 | 10.7336 | Silty Clay | 4 | Silt mxture | 4 | Silt mxture | 4 | Silt Mixture | 4 | 49.9942 | 45.5494 | 4.4563 | 1758.5242 | 1857.73 | 1172.3495 | 0 | 2.9154 |  |  |  |  | 11.6205 | 4.6816 | 9.2064 | 114.66 |  |  | 6.4251 | 1 |  | 278.6595 | 27.7959 | 100 | 0 | 0 | 0 | 100 | 0 | 49.9942 | 45.5494 | 4.4563 | 0.97264 | 18.6297 | 3.7837 | 2.8411 | 2.8538
9.4 | 0.45 | 0.04123 | 1.5319 | 0.04732 | 2.4384 | 2.1733 | 30.8399 | -27.9599 | 117 | 3306.9226 | 1710.0722 | 13.364 | 16.1701 | 16.319 | 0.0089722 | 0.05498 | 10.3385 | Silty Sand | 7 | Sand mixture | 5 | Sand mixture | 5 | Sand | 6 | 3.4554 | 47.6678 | 48.8767 | [5 empty] | 31 | 31.5531 | 32.6207 | 29 | 5.39 | 2.09 | 3 | 117.845 | 0 | 0 | 0.50021 | 0.33176 | 0.17477 | 40.7974 | 27.9599 | 0 | 0 | 100 | 0 | 0 | 100 | 3.4554 | 47.6678 | 48.8767 | 0.75106 | 16.2585 | 0.061179 | 2.2589 | 2.283
9.45 | 2.46 | 0.04076 | 1.6137 | 0.04702 | 2.4433 | 2.1787 | 31.0039 | -28.1239 | 117 | 3326.1155 | 1719.0289 | 13.435 | 15.9079 | 16.055 | 0.3121 | 1.9439 | 10.2138 | Silty Clay | 5 | Silt mxture | 4 | Silt mxture | 4 | Sand Mixture | 5 | 21.5064 | 62.3129 | 16.1806 | 1605.5012 | 1675.445 | 1070.3342 | 0 | 5.1442 |  |  |  |  | 7.954 | 4.0519 | 8.4923 | 114.66 |  |  | 5.6869 | 1 |  | 251.3167 | 28.1239 | 0 | 100 | 0 | 0 | 100 | 0 | 21.5064 | 62.3129 | 16.1806 | 0.93361 | 16.5128 | 2.1686 | 2.7375 | 2.742
9.5 | 2.6 | 0.0334 | 1.6416 | 0.05888 | 2.4456 | 2.1801 | 31.168 | -28.288 | 117 | 3345.3084 | 1727.9856 | 13.5061 | 11.8027 | 12.0208 | 0.41576 | 3.4587 | 15.146 | Silty Clay | 4 | Clay | 3 | Clay | 3 | Clay | 3 | 62.4767 | 34.529 | 2.9943 | 1202.0763 | 1199.6984 | 776.5572 | 33.7348 | 2.8913 |  |  |  |  | 7.8684 | 3.4694 | 6.2125 | 114.66 |  |  | 3.9778 | 1 |  | 179.9548 | 28.288 | 100 | 0 | 0 | 100 | 0 | 0 | 62.4767 | 34.529 | 2.9943 | 1 | 11.9771 | 4.0177 | 3.0078 | 2.9879
9.55 | 2.53 | 0.04869 | 1.6856 | 0.07024 | 2.4415 | 2.1735 | 31.332 | -28.452 | 117 | 3364.5013 | 1736.9423 | 13.5772 | 20.3311 | 20.6173 | 0.57871 | 2.8069 | 19.8703 | Silty Clay | 5 | Silt mxture | 4 | Silt mxture | 4 | Silt Mixture | 4 | 31.86 | 58.3744 | 9.7656 | 2061.7275 | 2209.9238 | 1374.485 | 129.4579 | 3.5626 |  |  |  |  | 10.1656 | 5.2172 | 10.6214 | 114.66 |  |  | 7.5041 | 1 |  | 331.4886 | 28.452 | 0 | 100 | 0 | 0 | 100 | 0 | 31.86 | 58.3744 | 9.7656 | 0.93276 | 21.5125 | 3.0563 | 2.7342 | 2.7459
9.6 | 2.6 | 0.04743 | 1.7264 | 0.07005 | 2.4422 | 2.171 | 31.4961 | -28.6161 | 117 | 3383.6942 | 1745.899 | 13.6483 | 19.6283 | 19.9133 | 0.73001 | 3.6659 | 19.7913 | Silty Clay | 4 | Silt mxture | 4 | Silt mxture | 4 | Silt Mixture | 4 | 52.9586 | 43.0389 | 4.0025 | 1991.3332 | 2125.978 | 1327.5555 | 126.3701 | 2.7278 |  |  |  |  | 13.0856 | 5.2621 | 10.2929 | 114.66 |  |  | 7.1574 | 1 |  | 318.8967 | 28.6161 | 100 | 0 | 0 | 0 | 100 | 0 | 52.9586 | 43.0389 | 4.0025 | 0.96611 | 20.7366 | 4.0063 | 2.8212 | 2.8296
9.65 | 2.53 | 0.04839 | 1.7336 | 0.07213 | 2.4425 | 2.1713 | 31.6601 | -28.7801 | 117 | 3402.8871 | 1754.8556 | 13.7194 | 20.1638 | 20.4613 | 0.75693 | 3.6993 | 20.6563 | Silty Clay | 4 | Silt mxture | 4 | Silt mxture | 4 | Silt Mixture | 4 | 53.0527 | 42.9579 | 3.9894 | 2046.1259 | 2189.3109 | 1364.0839 | 142.7023 | 2.7032 |  |  |  |  | 13.4425 | 5.3938 | 10.5486 | 114.66 |  |  | 7.3328 | 1 |  | 328.3966 | 28.7801 | 100 | 0 | 0 | 0 | 100 | 0 | 53.0527 | 42.9579 | 3.9894 | 0.96408 | 21.2358 | 4.0348 | 2.8153 | 2.8229
9.7 | 2.53 | 0.04843 | 1.7556 | 0.06982 | 2.4441 | 2.1728 | 31.8241 | -28.9441 | 117 | 3422.0801 | 1763.8123 | 13.7905 | 20.1861 | 20.4697 | 0.83849 | 4.0963 | 19.6956 | Silty Clay | 4 | Silt mxture | 4 | Silt mxture | 4 | Silt Mixture | 4 | 63.1884 | 33.8725 | 2.9392 | 2046.9737 | 2189.1793 | 1364.6491 | 121.4778 | 2.4413 |  |  |  |  | 13.4574 | 5.4808 | 10.5525 | 114.66 |  |  | 7.2843 | 1 |  | 328.3769 | 28.9441 | 100 | 0 | 0 | 0 | 100 | 0 | 63.1884 | 33.8725 | 2.9392 | 0.97571 | 21.1758 | 4.4699 | 2.8452 | 2.851
9.75 | 2.6 | 0.04696 | 1.7648 | 0.06928 | 2.4468 | 2.1716 | 31.9882 | -29.1082 | 117 | 3441.273 | 1772.769 | 13.8615 | 19.3662 | 19.6466 | 0.8726 | 4.4415 | 19.4711 | Clay | 3 | Silt mxture | 4 | Silt mxture | 4 | Clay | 3 | 73.3639 | 24.3405 | 2.2957 | 1964.6564 | 2091.2064 | 1309.7709 | 115.3957 | 2.2515 |  |  |  |  | 19.3662 | 5.3684 | 10.1684 | 111.475 |  |  | 6.8972 | 1 |  | 313.681 | 29.1082 | 100 | 0 | 0 | 100 | 0 | 0 | 73.3639 | 24.3405 | 2.2957 | 0.99115 | 20.1917 | 4.8678 | 2.8852 | 2.8873
9.8 | 2.53 | 0.04622 | 1.7519 | 0.07153 | 2.4445 | 2.1679 | 32.1522 | -29.2722 | 117 | 3460.4659 | 1781.7257 | 13.9326 | 18.9534 | 19.2473 | 0.82459 | 4.2842 | 20.4068 | Clay | 3 | Silt mxture | 4 | Silt mxture | 4 | Clay | 3 | 69.9868 | 27.5217 | 2.4916 | 1924.728 | 2043.1028 | 1283.152 | 133.1823 | 2.3342 |  |  |  |  | 18.9534 | 5.2567 | 9.9821 | 111.475 |  |  | 6.6872 | 1 |  | 306.4654 | 29.2722 | 100 | 0 | 0 | 100 | 0 | 0 | 69.9868 | 27.5217 | 2.4916 | 0.9912 | 19.633 | 4.7074 | 2.8848 | 2.884
9.85 | 2.53 | 0.04626 | 1.7459 | 0.07219 | 2.447 | 2.1674 | 32.3163 | -29.4363 | 117 | 3479.6588 | 1790.6824 | 14.0037 | 18.9757 | 19.2735 | 0.80238 | 4.1631 | 20.6812 | Silty Clay | 4 | Silt mxture | 4 | Silt mxture | 4 | Clay | 3 | 66.8348 | 30.4803 | 2.6849 | 1927.3543 | 2045.0637 | 1284.9029 | 137.3663 | 2.402 |  |  |  |  | 12.6505 | 5.2463 | 9.9943 | 114.66 |  |  | 6.6509 | 1 |  | 306.7596 | 29.4363 | 100 | 0 | 0 | 100 | 0 | 0 | 66.8348 | 30.4803 | 2.6849 | 0.9889 | 19.5466 | 4.5762 | 2.8782 | 2.8756
9.9 | 2.6 | 0.04585 | 1.7409 | 0.07092 | 2.4475 | 2.1663 | 32.4803 | -29.6003 | 117 | 3498.8517 | 1799.6391 | 14.0748 | 18.747 | 19.0372 | 0.78388 | 4.1176 | 20.1531 | Silty Clay | 4 | Silt mxture | 4 | Silt mxture | 4 | Clay | 3 | 65.9701 | 31.2884 | 2.7415 | 1903.7247 | 2016.1352 | 1269.1498 | 125.0391 | 2.4286 |  |  |  |  | 12.498 | 5.1912 | 9.884 | 114.66 |  |  | 6.5103 | 1 |  | 302.4203 | 29.6003 | 100 | 0 | 0 | 100 | 0 | 0 | 65.9701 | 31.2884 | 2.7415 | 0.99048 | 19.1826 | 4.5343 | 2.8818 | 2.8767
9.95 | 2.53 | 0.04472 | 1.7247 | 0.07164 | 2.4491 | 2.1641 | 32.6444 | -29.7644 | 117 | 3518.0446 | 1808.5958 | 14.1459 | 18.1167 | 18.4113 | 0.72389 | 3.9318 | 20.4525 | Silty Clay | 4 | Silt mxture | 4 | Silt mxture | 4 | Silt Mixture | 4 | 62.2106 | 34.7739 | 3.0155 | 1841.1266 | 1941.3613 | 1227.4177 | 129.7364 | 2.5434 |  |  |  |  | 12.0778 | 5.0235 | 9.5919 | 114.66 |  |  | 6.2173 | 1 |  | 291.2042 | 29.7644 | 100 | 0 | 0 | 0 | 100 | 0 | 62.2106 | 34.7739 | 3.0155 | 0.99149 | 18.3897 | 4.3471 | 2.8839 | 2.8752
10 | 2.6 | 0.04468 | 1.7152 | 0.07349 | 2.4505 | 2.1679 | 32.8084 | -29.9284 | 117 | 3537.2375 | 1817.5525 | 14.217 | 18.0944 | 18.4 | 0.68875 | 3.7432 | 21.2219 | Silty Clay | 4 | Silt mxture | 4 | Silt mxture | 4 | Silt Mixture | 4 | 57.4715 | 39.0764 | 3.4521 | 1840.0033 | 1938.9108 | 1226.6689 | 144.1009 | 2.6715 |  |  |  |  | 12.063 | 4.9913 | 9.5867 | 114.66 |  |  | 6.1699 | 1 |  | 290.8366 | 29.9284 | 100 | 0 | 0 | 0 | 100 | 0 | 57.4715 | 39.0764 | 3.4521 | 0.98741 | 18.2655 | 4.1412 | 2.8726 | 2.862
10.05 | 2.53 | 0.04532 | 1.7115 | 0.07592 | 2.4485 | 2.1623 | 32.9724 | -30.0924 | 117 | 3556.4304 | 1826.5092 | 14.2881 | 18.4514 | 18.7716 | 0.67492 | 3.5954 | 22.2324 | Silty Clay | 4 | Silt mxture | 4 | Silt mxture | 4 | Silt Mixture | 4 | 53.2063 | 42.8255 | 3.9682 | 1877.1566 | 1981.4915 | 1251.4377 | 163.4274 | 2.7813 |  |  |  |  | 12.3009 | 5.05 | 9.7601 | 114.66 |  |  | 6.2727 | 1 |  | 297.2237 | 30.0924 | 100 | 0 | 0 | 0 | 100 | 0 | 53.2063 | 42.8255 | 3.9682 | 0.9812 | 18.5554 | 3.9717 | 2.8558 | 2.8442
10.1 | 2.6 | 0.04616 | 1.7003 | 0.07776 | 2.4502 | 2.1627 | 33.1365 | -30.2565 | 117 | 3575.6234 | 1835.4659 | 14.3591 | 18.92 | 19.2511 | 0.63321 | 3.2892 | 22.9976 | Silty Clay | 5 | Silt mxture | 4 | Silt mxture | 4 | Silt Mixture | 4 | 44.9407 | 49.6179 | 5.4415 | 1925.1121 | 2036.7808 | 1283.4081 | 177.7064 | 3.0403 |  |  |  |  | 9.46 | 5.0972 | 9.9839 | 114.66 |  |  | 6.4163 | 1 |  | 305.5171 | 30.2565 | 0 | 100 | 0 | 0 | 100 | 0 | 44.9407 | 49.6179 | 5.4415 | 0.96921 | 18.9445 | 3.6259 | 2.8237 | 2.8116
10.15 | 2.53 | 0.04423 | 1.6757 | 0.07644 | 2.4508 | 2.1635 | 33.3005 | -30.4205 | 117 | 3594.8163 | 1844.4226 | 14.4302 | 17.8434 | 18.1667 | 0.5423 | 2.9851 | 22.4487 | Silty Clay | 5 | Silt mxture | 4 | Silt mxture | 4 | Silt Mixture | 4 | 39.4868 | 53.6342 | 6.879 | 1816.6698 | 1908.0726 | 1211.1132 | 164.9514 | 3.3499 |  |  |  |  | 8.9217 | 4.8039 | 9.4778 | 114.66 |  |  | 5.9541 | 1 |  | 286.2109 | 30.4205 | 0 | 100 | 0 | 0 | 100 | 0 | 39.4868 | 53.6342 | 6.879 | 0.96909 | 17.6738 | 3.3129 | 2.8229 | 2.8058
10.2 | 2.53 | 0.0481 | 1.6847 | 0.0781 | 2.4476 | 2.1599 | 33.4646 | -30.5846 | 117 | 3614.0092 | 1853.3793 | 14.5013 | 20.0021 | 20.3353 | 0.57548 | 2.83 | 23.139 | Silty Clay | 5 | Silt mxture | 4 | Silt mxture | 4 | Silt Mixture | 4 | 32.9182 | 57.7908 | 9.291 | 2033.5254 | 2162.0678 | 1355.6836 | 177.6904 | 3.5336 |  |  |  |  | 10.001 | 5.2359 | 10.4898 | 114.66 |  |  | 6.7471 | 1 |  | 324.3102 | 30.5846 | 0 | 100 | 0 | 0 | 100 | 0 | 32.9182 | 57.7908 | 9.291 | 0.94758 | 19.8536 | 3.106 | 2.7658 | 2.7528
10.25 | 2.53 | 0.05885 | 1.6675 | 0.07233 | 2.4472 | 2.1561 | 33.6286 | -30.7486 | 117 | 3633.2021 | 1862.336 | 14.5724 | 25.9982 | 26.2969 | 0.5119 | 1.9466 | 20.7395 | Zone 6 | 6 | Sand mixture | 5 | Sand mixture | 5 | Sand Mixture | 5 | 12.4188 | 61.3564 | 26.2248 | 2629.6853 | 2862.3035 | 1753.1235 | 126.8655 | 5.1371 |  |  |  |  | 10.3993 | 6.1933 | 13.2719 | 114.66 |  |  | 9.0031 | 1 |  | 429.3455 | 30.7486 | 0 | 100 | 0 | 0 | 100 | 0 | 12.4188 | 61.3564 | 26.2248 | 0.87321 | 25.8614 | 2.0911 | 2.5701 | 2.5662
10.3 | 2.6 | 0.05676 | 1.6728 | 0.04021 | 2.4483 | 2.1605 | 33.7927 | -30.9127 | 117 | 3652.395 | 1871.2927 | 14.6435 | 24.8324 | 24.9387 | 0.53158 | 2.1316 | 7.3817 | Zone 6 | 6 | Silt mxture | 4 | Silt mxture | 4 | Sand Mixture | 5 | 15.345 | 62.3579 | 22.2971 | 2493.8738 | 2701.3962 | 1662.5825 | 0 | 4.6914 |  |  |  |  | 9.933 | 5.9946 | 12.6381 | 114.66 |  |  | 8.4208 | 1 |  | 405.2094 | 30.9127 | 0 | 100 | 0 | 0 | 100 | 0 | 15.345 | 62.3579 | 22.2971 | 0.89077 | 24.3678 | 2.3 | 2.6156 | 2.608
10.35 | 2.53 | 0.04542 | 1.634 | 0.04806 | 2.4498 | 2.1609 | 33.9567 | -31.0767 | 117 | 3671.5879 | 1880.2493 | 14.7146 | 18.5072 | 18.6605 | 0.38751 | 2.0766 | 10.6463 | Silty Clay | 5 | Silt mxture | 4 | Silt mxture | 4 | Sand Mixture | 5 | 20.3929 | 62.4866 | 17.1205 | 1866.0503 | 1961.6514 | 1244.0335 | 0 | 4.8155 |  |  |  |  | 9.2536 | 4.7095 | 9.7082 | 114.66 |  |  | 5.9814 | 1 |  | 294.2477 | 31.0767 | 0 | 100 | 0 | 0 | 100 | 0 | 20.3929 | 62.4866 | 17.1205 | 0.93333 | 17.7536 | 2.3032 | 2.7268 | 2.704
10.4 | 2.53 | 0.03885 | 1.6358 | 0.07201 | 2.4414 | 2.1469 | 34.1207 | -31.2407 | 117 | 3690.7808 | 1889.206 | 14.7857 | 14.8426 | 15.1393 | 0.39437 | 2.6049 | 20.6064 | Silty Clay | 5 | Silt mxture | 4 | Silt mxture | 4 | Silt Mixture | 4 | 36.1528 | 55.8507 | 7.9965 | 1513.9303 | 1546.2635 | 1009.2869 | 119.7409 | 3.8389 |  |  |  |  | 7.4213 | 4.097 | 8.065 | 114.66 |  |  | 4.631 | 1 |  | 231.9395 | 31.2407 | 0 | 100 | 0 | 0 | 100 | 0 | 36.1528 | 55.8507 | 7.9965 | 0.98937 | 14.0563 | 2.9665 | 2.8733 | 2.8348
10.45 | 0.46 | 0.04049 | 1.6371 | 0.11371 | 2.4433 | 2.1471 | 34.2848 | -31.4048 | 117 | 3709.9738 | 1898.1627 | 14.8567 | 15.7573 | 16.3038 | 0.39915 | 2.4482 | 37.9482 | Silty Clay | 5 | Silt mxture | 4 | Silt mxture | 4 | Silt Mixture | 4 | 32.0461 | 58.2737 | 9.6802 | 1630.3787 | 1682.1326 | 1086.9191 | 475.0243 | 4.0846 |  |  |  |  | 7.8787 | 4.3178 | 8.6084 | 114.66 |  |  | 5.0289 | 1 |  | 252.3199 | 31.4048 | 0 | 100 | 0 | 0 | 100 | 0 | 32.0461 | 58.2737 | 9.6802 | 0.97238 | 15.1776 | 2.7625 | 2.8282 | 2.7929
10.5 | 2.53 | 0.03278 | 1.6423 | 0.0898 | 2.4489 | 2.1552 | 34.4488 | -31.5688 | 117 | 3729.1667 | 1907.1194 | 14.9278 | 11.4568 | 11.8601 | 0.41817 | 3.5259 | 28.0047 | Silty Clay | 4 | Clay | 3 | Clay | 3 | Clay | 3 | 66.3521 | 30.9316 | 2.7162 | 1186.0104 | 1158.2174 | 764.5078 | 269.0107 | 2.8362 |  |  |  |  | 7.6379 | 3.5351 | 6.1161 | 114.66 |  |  | 3.3783 | 1 |  | 173.7326 | 31.5688 | 100 | 0 | 0 | 100 | 0 | 0 | 66.3521 | 30.9316 | 2.7162 | 1 | 10.4823 | 4.1836 | 3.0646 | 2.9976
10.55 | 2.53 | 0.03883 | 1.6495 | 0.09156 | 2.448 | 2.155 | 34.6129 | -31.7329 | 117 | 3748.3596 | 1916.0761 | 14.9989 | 14.8314 | 15.2452 | 0.44509 | 2.9195 | 28.7367 | Silty Clay | 5 | Silt mxture | 4 | Silt mxture | 4 | Silt Mixture | 4 | 43.7328 | 50.5442 | 5.7229 | 1524.5223 | 1555.3377 | 1016.3482 | 282.6052 | 3.4252 |  |  |  |  | 7.4157 | 4.1966 | 8.1144 | 114.66 |  |  | 4.5768 | 1 |  | 233.3007 | 31.7329 | 0 | 100 | 0 | 0 | 100 | 0 | 43.7328 | 50.5442 | 5.7229 | 1 | 13.9567 | 3.3287 | 2.9055 | 2.8612
10.6 | 2.6 | 0.05016 | 1.6498 | 0.03482 | 2.4543 | 2.166 | 34.7769 | -31.8969 | 117 | 3767.5525 | 1925.0328 | 15.07 | 21.1511 | 21.2251 | 0.44627 | 2.1026 | 5.1402 | Zone 6 | 6 | Silt mxture | 4 | Silt mxture | 4 | Sand Mixture | 5 | 17.9289 | 62.6316 | 19.4395 | 2122.51 | 2257.7237 | 1415.0067 | 0 | 4.7561 |  |  |  |  | 8.4604 | 5.2677 | 10.905 | 114.66 |  |  | 6.7288 | 1 |  | 338.6586 | 31.8969 | 0 | 100 | 0 | 0 | 100 | 0 | 17.9289 | 62.6316 | 19.4395 | 0.91899 | 19.9381 | 2.3074 | 2.6864 | 2.6613
10.65 | 2.53 | 0.03897 | 1.6443 | 0.02964 | 2.4532 | 2.1627 | 34.9409 | -32.0609 | 117 | 3786.7454 | 1933.9895 | 15.1411 | 14.9095 | 14.9525 | 0.42562 | 2.8465 | 2.986 | Silty Clay | 5 | Silt mxture | 4 | Silt mxture | 4 | Silt Mixture | 4 | 40.3029 | 53.062 | 6.6351 | 1495.2502 | 1518.642 | 996.4377 | 0 | 3.5131 |  |  |  |  | 7.4548 | 4.1278 | 7.9715 | 114.66 |  |  | 4.4112 | 1 |  | 227.7963 | 32.0609 | 0 | 100 | 0 | 0 | 100 | 0 | 40.3029 | 53.062 | 6.6351 | 1 | 13.5049 | 3.2592 | 2.9115 | 2.8615
10.7 | 2.6 | 0.03908 | 1.6321 | 0.04581 | 2.46 | 2.1698 | 35.105 | -32.225 | 117 | 3805.9383 | 1942.9462 | 15.2122 | 14.9709 | 15.1107 | 0.38047 | 2.5179 | 9.7106 | Silty Clay | 5 | Silt mxture | 4 | Silt mxture | 4 | Silt Mixture | 4 | 33.5302 | 57.4413 | 9.0285 | 1511.0693 | 1536.1237 | 1007.3795 | 0 | 3.9716 |  |  |  |  | 7.4854 | 4.1007 | 8.0517 | 114.66 |  |  | 4.4386 | 1 |  | 230.4186 | 32.225 | 0 | 100 | 0 | 0 | 100 | 0 | 33.5302 | 57.4413 | 9.0285 | 0.99235 | 13.5865 | 2.8806 | 2.8778 | 2.827
10.75 | 2.53 | 0.03774 | 1.6091 | 0.05036 | 2.4627 | 2.1719 | 35.269 | -32.389 | 117 | 3825.1312 | 1951.9029 | 15.2832 | 14.2234 | 14.3905 | 0.29508 | 2.0505 | 11.6028 | Silty Clay | 5 | Silt mxture | 4 | Silt mxture | 4 | Silt Mixture | 4 | 25.9091 | 61.0889 | 13.002 | 1439.0513 | 1450.2677 | 954.2885 | 0 | 4.8768 |  |  |  |  | 7.1117 | 3.8494 | 7.6343 | 114.66 |  |  | 4.1543 | 1 |  | 217.5402 | 32.389 | 0 | 100 | 0 | 0 | 100 | 0 | 25.9091 | 61.0889 | 13.002 | 0.98236 | 12.7668 | 2.3648 | 2.851 | 2.7945
10.8 | 2.53 | 0.03417 | 1.6151 | 0.06687 | 2.4641 | 2.173 | 35.4331 | -32.5531 | 117 | 3844.3241 | 1960.8596 | 15.3543 | 12.2322 | 12.4981 | 0.31747 | 2.5402 | 18.4688 | Silty Clay | 5 | Silt mxture | 4 | Clay | 3 | Silt Mixture | 4 | 40.0201 | 53.2615 | 6.7184 | 1249.8104 | 1226.5022 | 812.3578 | 64.0694 | 3.9367 |  |  |  |  | 6.1161 | 3.545 | 6.4989 | 114.66 |  |  | 3.4639 | 1 |  | 183.9753 | 32.5531 | 0 | 100 | 0 | 0 | 100 | 0 | 40.0201 | 53.2615 | 6.7184 | 1 | 10.787 | 3.0019 | 2.9699 | 2.897
10.85 | 2.6 | 0.03901 | 1.6402 | 0.10585 | 2.4638 | 2.1707 | 35.5971 | -32.7171 | 117 | 3863.5171 | 1969.8163 | 15.4254 | 14.9318 | 15.4312 | 0.41068 | 2.6614 | 34.6795 | Silty Clay | 5 | Silt mxture | 4 | Silt mxture | 4 | Silt Mixture | 4 | 37.9838 | 54.6584 | 7.3578 | 1543.12 | 1570.4434 | 1028.7467 | 396.083 | 3.7575 |  |  |  |  | 7.4659 | 4.2138 | 8.2012 | 114.66 |  |  | 4.4647 | 1 |  | 235.5665 | 32.7171 | 0 | 100 | 0 | 0 | 100 | 0 | 37.9838 | 54.6584 | 7.3578 | 0.99713 | 13.7034 | 3.0422 | 2.8887 | 2.8334
10.9 | 2.53 | 0.04163 | 1.6701 | 0.12655 | 2.4621 | 2.1663 | 35.7612 | -32.8812 | 117 | 3882.71 | 1978.773 | 15.4965 | 16.3932 | 17.0166 | 0.52135 | 3.0638 | 43.288 | Silty Clay | 5 | Silt mxture | 4 | Silt mxture | 4 | Silt Mixture | 4 | 45.0685 | 49.5187 | 5.4128 | 1701.6551 | 1755.8263 | 1134.4367 | 571.7103 | 3.2639 |  |  |  |  | 8.1966 | 4.6472 | 8.9411 | 114.66 |  |  | 4.9911 | 1 |  | 263.3739 | 32.8812 | 0 | 100 | 0 | 0 | 100 | 0 | 45.0685 | 49.5187 | 5.4128 | 0.99605 | 15.2328 | 3.4583 | 2.8853 | 2.8353
10.95 | 2.53 | 0.04221 | 1.702 | 0.13709 | 2.4639 | 2.1662 | 35.9252 | -33.0452 | 117 | 3901.9029 | 1987.7297 | 15.5676 | 16.7167 | 17.4032 | 0.63955 | 3.6749 | 47.6713 | Silty Clay | 4 | Silt mxture | 4 | Silt mxture | 4 | Clay | 3 | 60.2057 | 36.6088 | 3.1855 | 1740.3183 | 1800.1835 | 1160.2122 | 660.4183 | 2.7212 |  |  |  |  | 11.1445 | 4.8582 | 9.1215 | 114.66 |  |  | 5.0946 | 1 |  | 270.0275 | 33.0452 | 100 | 0 | 0 | 100 | 0 | 0 | 60.2057 | 36.6088 | 3.1855 | 1 | 15.5476 | 4.1389 | 2.9266 | 2.8759
11 | 2.53 | 0.04069 | 1.713 | 0.13275 | 2.4661 | 2.1708 | 36.0892 | -33.2092 | 117 | 3921.0958 | 1996.6864 | 15.6387 | 15.8689 | 16.5294 | 0.68055 | 4.1172 | 45.8664 | Clay | 3 | Silt mxture | 4 | Clay | 3 | Clay | 3 | 73.2239 | 24.4723 | 2.3038 | 1652.9365 | 1696.2523 | 1101.9577 | 621.827 | 2.4288 |  |  |  |  | 15.8689 | 4.7453 | 8.7137 | 111.475 |  |  | 4.7592 | 1 |  | 254.4378 | 33.2092 | 100 | 0 | 0 | 100 | 0 | 0 | 73.2239 | 24.4723 | 2.3038 | 1 | 14.593 | 4.6713 | 2.9811 | 2.9242
11.05 | 2.6 | 0.03918 | 1.7085 | 0.12377 | 2.4707 | 2.1719 | 36.2533 | -33.3733 | 117 | 3940.2887 | 2005.643 | 15.7098 | 15.0266 | 15.6333 | 0.66372 | 4.2455 | 42.1319 | Clay | 3 | Clay | 3 | Clay | 3 | Clay | 3 | 77.836 | 20.1373 | 2.0267 | 1563.3338 | 1589.7083 | 1042.2225 | 543.5403 | 2.3554 |  |  |  |  | 15.0266 | 4.5661 | 8.2956 | 111.475 |  |  | 4.4209 | 1 |  | 238.4562 | 33.3733 | 100 | 0 | 0 | 100 | 0 | 0 | 77.836 | 20.1373 | 2.0267 | 1 | 13.6248 | 4.8577 | 3.0149 | 2.9514
11.1 | 2.53 | 0.03958 | 1.6987 | 0.12251 | 2.4643 | 2.1659 | 36.4173 | -33.5373 | 117 | 3959.4816 | 2014.5997 | 15.7808 | 15.2498 | 15.8489 | 0.62739 | 3.9585 | 41.6079 | Clay | 3 | Silt mxture | 4 | Clay | 3 | Clay | 3 | 69.9508 | 27.5555 | 2.4937 | 1584.8905 | 1613.9402 | 1056.5936 | 531.2986 | 2.5262 |  |  |  |  | 15.2498 | 4.573 | 8.3962 | 111.475 |  |  | 4.4667 | 1 |  | 242.091 | 33.5373 | 100 | 0 | 0 | 100 | 0 | 0 | 69.9508 | 27.5555 | 2.4937 | 1 | 13.7687 | 4.5236 | 2.9919 | 2.9278
11.15 | 2.53 | 0.03925 | 1.688 | 0.12264 | 2.4717 | 2.1666 | 36.5814 | -33.7014 | 117 | 3978.6745 | 2023.5564 | 15.8519 | 15.0657 | 15.6656 | 0.58779 | 3.7521 | 41.6619 | Silty Clay | 4 | Silt mxture | 4 | Clay | 3 | Clay | 3 | 65.0019 | 32.1907 | 2.8074 | 1566.5615 | 1591.2477 | 1044.3744 | 530.9485 | 2.6652 |  |  |  |  | 10.0438 | 4.5008 | 8.3106 | 114.66 |  |  | 4.3764 | 1 |  | 238.6872 | 33.7014 | 100 | 0 | 0 | 100 | 0 | 0 | 65.0019 | 32.1907 | 2.8074 | 1 | 13.5171 | 4.2979 | 2.9843 | 2.9174
11.2 | 2.6 | 0.03793 | 1.6818 | 0.12693 | 2.4701 | 2.1646 | 36.7454 | -33.8654 | 117 | 3997.8675 | 2032.5131 | 15.923 | 14.3294 | 14.955 | 0.56484 | 3.7769 | 43.446 | Silty Clay | 4 | Silt mxture | 4 | Clay | 3 | Clay | 3 | 67.3773 | 29.9725 | 2.6503 | 1495.5034 | 1506.5209 | 996.6276 | 566.1873 | 2.6477 |  |  |  |  | 9.5529 | 4.3481 | 7.973 | 114.66 |  |  | 4.1092 | 1 |  | 225.9781 | 33.8654 | 100 | 0 | 0 | 100 | 0 | 0 | 67.3773 | 29.9725 | 2.6503 | 1 | 12.7488 | 4.3596 | 3.0081 | 2.935
11.25 | 2.53 | 0.0401 | 1.6891 | 0.1368 | 2.4668 | 2.1642 | 36.9094 | -34.0294 | 117 | 4017.0604 | 2041.4698 | 15.9941 | 15.5398 | 16.2245 | 0.59179 | 3.6475 | 47.5506 | Silty Clay | 4 | Silt mxture | 4 | Clay | 3 | Clay | 3 | 61.8224 | 35.1307 | 3.0469 | 1622.4527 | 1654.7441 | 1081.6352 | 649.1634 | 2.7416 |  |  |  |  | 10.3599 | 4.6185 | 8.5714 | 114.66 |  |  | 4.5099 | 1 |  | 248.2116 | 34.0294 | 100 | 0 | 0 | 100 | 0 | 0 | 61.8224 | 35.1307 | 3.0469 | 1 | 13.9272 | 4.1629 | 2.9655 | 2.8978
11.3 | 2.53 | 0.03991 | 1.6986 | 0.13023 | 2.4744 | 2.1702 | 37.0735 | -34.1935 | 117 | 4036.2533 | 2050.4265 | 16.0652 | 15.4338 | 16.0792 | 0.62687 | 3.8986 | 44.8184 | Silty Clay | 4 | Silt mxture | 4 | Clay | 3 | Clay | 3 | 68.3203 | 29.0881 | 2.5916 | 1607.9204 | 1636.5182 | 1071.9469 | 591.4944 | 2.565 |  |  |  |  | 10.2892 | 4.6352 | 8.5036 | 114.66 |  |  | 4.4334 | 1 |  | 245.4777 | 34.1935 | 100 | 0 | 0 | 100 | 0 | 0 | 68.3203 | 29.0881 | 2.5916 | 1 | 13.7153 | 4.4582 | 2.9893 | 2.9188
11.35 | 2.53 | 0.04103 | 1.7014 | 0.13604 | 2.4712 | 2.1633 | 37.2375 | -34.3575 | 117 | 4055.4462 | 2059.3832 | 16.1363 | 16.0585 | 16.7387 | 0.63751 | 3.8086 | 47.2346 | Silty Clay | 4 | Silt mxture | 4 | Clay | 3 | Clay | 3 | 64.937 | 32.2511 | 2.8119 | 1673.8713 | 1712.9785 | 1115.9142 | 639.7369 | 2.6256 |  |  |  |  | 10.7057 | 4.774 | 8.8114 | 114.66 |  |  | 4.6259 | 1 |  | 256.9468 | 34.3575 | 100 | 0 | 0 | 100 | 0 | 0 | 64.937 | 32.2511 | 2.8119 | 1 | 14.2868 | 4.3335 | 2.9677 | 2.8988
11.4 | 2.6 | 0.04196 | 1.6946 | 0.13788 | 2.4759 | 2.1652 | 37.4016 | -34.5216 | 117 | 4074.6391 | 2068.3399 | 16.2073 | 16.5773 | 17.2685 | 0.61237 | 3.5462 | 47.9998 | Silty Clay | 4 | Silt mxture | 4 | Silt mxture | 4 | Clay | 3 | 57.1614 | 39.3534 | 3.4853 | 1726.8469 | 1774.1737 | 1151.2313 | 654.0159 | 2.8199 |  |  |  |  | 11.0515 | 4.849 | 9.0586 | 114.66 |  |  | 4.7736 | 1 |  | 266.1261 | 34.5216 | 100 | 0 | 0 | 100 | 0 | 0 | 57.1614 | 39.3534 | 3.4853 | 1 | 14.7279 | 4.0205 | 2.9371 | 2.8689
11.45 | 0.45 | 0.04203 | 1.7091 | 0.13684 | 2.4707 | 2.1585 | 37.5656 | -34.6856 | 117 | 4093.832 | 2077.2966 | 16.2784 | 16.6163 | 17.3013 | 0.66587 | 3.8487 | 47.5673 | Silty Clay | 4 | Silt mxture | 4 | Clay | 3 | Clay | 3 | 64.9261 | 32.2613 | 2.8127 | 1730.1286 | 1776.9055 | 1153.419 | 643.6563 | 2.5983 |  |  |  |  | 11.0775 | 4.9189 | 9.0739 | 114.66 |  |  | 4.7557 | 1 |  | 266.5358 | 34.6856 | 100 | 0 | 0 | 100 | 0 | 0 | 64.9261 | 32.2613 | 2.8127 | 1 | 14.6868 | 4.3651 | 2.9604 | 2.8904
11.5 | 2.53 | 0.04271 | 1.754 | 0.14203 | 2.4703 | 2.158 | 37.7297 | -34.8497 | 117 | 4113.0249 | 2086.2533 | 16.3495 | 16.9956 | 17.7117 | 0.83252 | 4.7004 | 49.7257 | Clay | 3 | Silt mxture | 4 | Clay | 3 | Clay | 3 | 86.6281 | 12.0348 | 1.3371 | 1771.1658 | 1824.0556 | 1180.7772 | 686.5947 | 2.1275 |  |  |  |  | 16.9956 | 5.1689 | 9.2654 | 111.475 |  |  | 4.8621 | 1 |  | 273.6083 | 34.8497 | 100 | 0 | 0 | 100 | 0 | 0 | 86.6281 | 12.0348 | 1.3371 | 1 | 15.0079 | 5.3179 | 3.0078 | 2.9376
11.55 | 2.53 | 0.06198 | 1.7189 | 0.09757 | 2.473 | 2.1578 | 37.8937 | -35.0137 | 117 | 4132.2178 | 2095.21 | 16.4206 | 27.7441 | 28.1939 | 0.70246 | 2.4915 | 31.236 | Zone 6 | 6 | Silt mxture | 4 | Silt mxture | 4 | Silt Mixture | 4 | 18.9082 | 62.6164 | 18.4755 | 2819.3861 | 3056.127 | 1879.5907 | 304.7748 | 4.0136 |  |  |  |  | 11.0976 | 6.9214 | 14.1571 | 114.66 |  |  | 8.3148 | 1 |  | 458.419 | 35.0137 | 0 | 100 | 0 | 0 | 100 | 0 | 18.9082 | 62.6164 | 18.4755 | 0.90902 | 24.9138 | 2.6886 | 2.6496 | 2.6068
11.6 | 2.53 | 0.07942 | 1.7004 | 0.02066 | 2.4766 | 2.1595 | 38.0577 | -35.1777 | 117 | 4151.4108 | 2104.1667 | 16.4917 | 37.4718 | 37.461 | 0.63358 | 1.6913 | 0 | Zone 6 | 6 | Sand mixture | 5 | Sand mixture | 5 | Sand Mixture | 5 | 5.4987 | 53.5176 | 40.9838 | 3746.0995 | 4145.2491 | 2497.3997 | 0 | 5.9126 |  |  |  |  | 14.9887 | 8.4015 | 18.7305 | 114.66 |  |  | 11.3905 | 1 |  | 621.7874 | 35.1777 | 0 | 100 | 0 | 0 | 100 | 0 | 5.4987 | 53.5176 | 40.9838 | 0.82891 | 33.5904 | 1.7905 | 2.4388 | 2.4063
11.65 | 2.53 | 0.05329 | 1.7156 | 0.01624 | 2.4785 | 2.1593 | 38.2218 | -35.3418 | 117 | 4170.6037 | 2113.1234 | 16.5628 | 22.8969 | 22.8597 | 0.69027 | 3.0196 | 0 | Silty Clay | 5 | Silt mxture | 4 | Silt mxture | 4 | Silt Mixture | 4 | 32.2757 | 58.1483 | 9.5759 | 2285.969 | 2426.3195 | 1523.9793 | 0 | 3.3117 |  |  |  |  | 11.4485 | 5.9782 | 11.6679 | 114.66 |  |  | 6.4568 | 1 |  | 363.9479 | 35.3418 | 0 | 100 | 0 | 0 | 100 | 0 | 32.2757 | 58.1483 | 9.5759 | 0.96193 | 19.6598 | 3.3227 | 2.7874 | 2.7301
11.7 | 2.6 | 0.04599 | 1.7295 | 0.03141 | 2.4814 | 2.1609 | 38.3858 | -35.5058 | 117 | 4189.7966 | 2122.0801 | 16.6339 | 18.8251 | 18.8787 | 0.74173 | 3.9289 | 3.722 | Silty Clay | 4 | Silt mxture | 4 | Silt mxture | 4 | Clay | 3 | 59.7146 | 37.0552 | 3.2302 | 1887.873 | 1956.8422 | 1258.582 | 0 | 2.5452 |  |  |  |  | 12.5501 | 5.3164 | 9.8101 | 114.66 |  |  | 5.1248 | 1 |  | 293.5263 | 35.5058 | 100 | 0 | 0 | 100 | 0 | 0 | 59.7146 | 37.0552 | 3.2302 | 1 | 15.8183 | 4.4193 | 2.9388 | 2.8665
11.75 | 2.46 | 0.06077 | 1.7686 | 0.03115 | 2.484 | 2.1627 | 38.5499 | -35.6699 | 117 | 4208.9895 | 2131.0367 | 16.7049 | 27.0691 | 27.1212 | 0.88639 | 3.2683 | 3.6139 | Silty Clay | 5 | Silt mxture | 4 | Silt mxture | 4 | Silt Mixture | 4 | 33.4356 | 57.4959 | 9.0685 | 2712.1186 | 2925.414 | 1808.0791 | 0 | 3.0597 |  |  |  |  | 13.5346 | 6.9671 | 13.6566 | 114.66 |  |  | 7.7762 | 1 |  | 438.8121 | 35.6699 | 0 | 100 | 0 | 0 | 100 | 0 | 33.4356 | 57.4959 | 9.0685 | 0.94636 | 23.485 | 3.5432 | 2.7454 | 2.6944
11.8 | 2.53 | 0.08282 | 1.7285 | 0.03809 | 2.4806 | 2.1547 | 38.7139 | -35.8339 | 117 | 4228.1824 | 2139.9934 | 16.776 | 39.3682 | 39.4618 | 0.73794 | 1.87 | 6.5001 | Zone 6 | 6 | Sand mixture | 5 | Sand mixture | 5 | Sand Mixture | 5 | 6.2789 | 55.0642 | 38.6569 | 3946.1833 | 4376.1258 | 2630.7889 | 0 | 5.3475 |  |  |  |  | 15.7473 | 8.9078 | 19.7309 | 114.66 |  |  | 11.8074 | 1 |  | 656.4189 | 35.8339 | 0 | 100 | 0 | 0 | 100 | 0 | 6.2789 | 55.0642 | 38.6569 | 0.83449 | 34.9588 | 1.9759 | 2.4513 | 2.415
11.85 | 2.53 | 0.21605 | 1.7929 | 0.02597 | 2.4765 | 2.1526 | 38.878 | -35.998 | 117 | 4247.3753 | 2148.9501 | 16.8471 | 113.6815 | 113.7025 | 0.97667 | 0.85897 | 1.4597 | Silty Sand | 8 | Sand | 6 | Sand | 6 | Sand | 6 | 0.70555 | 18.5286 | 80.7659 | [5 empty] | 38.1412 | 41.5849 | 44.4404 | 39.5277 | 28.4204 | 17.0359 | 28.4256 | 121.03 | 29.4412 | 20.5487 | 3.7001 | 0.80137 | 0.6211 | 284.2563 | 35.998 | 0 | 0 | 100 | 0 | 0 | 100 | 0.70555 | 18.5286 | 80.7659 | 0.60916 | 104.3969 | 0.87532 | 1.8593 | 1.845
11.9 | 2.53 | 0.20386 | 1.8583 | 0.02583 | 2.4798 | 2.1576 | 39.042 | -36.162 | 117 | 4266.5682 | 2157.9068 | 16.9182 | 106.8821 | 106.9023 | 1.2192 | 1.1405 | 1.4015 | Silty Sand | 8 | Sand | 6 | Sand | 6 | Sand | 6 | 0.83272 | 22.9874 | 76.1799 | [5 empty] | 37.7428 | 41.2347 | 44.0421 | 39.0177 | 26.7205 | 16.5526 | 26.7256 | 121.03 | 27.2216 | 18.3798 | 3.4911 | 0.77707 | 0.55624 | 267.2558 | 36.162 | 0 | 0 | 100 | 0 | 0 | 100 | 0.83272 | 22.9874 | 76.1799 | 0.64797 | 97.7102 | 1.1637 | 1.9606 | 1.9445
11.95 | 2.53 | 0.21636 | 1.8888 | 0.03562 | 2.4813 | 2.1534 | 39.206 | -36.326 | 117 | 4285.7612 | 2166.8635 | 16.9893 | 113.8544 | 113.9332 | 1.3321 | 1.1692 | 5.4729 | Silty Sand | 8 | Sand | 6 | Sand | 6 | Sand | 6 | 0.81532 | 22.3932 | 76.7915 | [5 empty] | 38.0919 | 41.5416 | 44.3912 | 39.545 | 28.4636 | 17.7207 | 28.4833 | 121.03 | 29.3255 | 20.4324 | 3.6671 | 0.79736 | 0.6203 | 284.833 | 36.326 | 0 | 0 | 100 | 0 | 0 | 100 | 0.81532 | 22.3932 | 76.7915 | 0.64304 | 103.9902 | 1.1916 | 1.9471 | 1.9309
12 | 2.53 | 0.29158 | 1.836 | 0.01137 | 2.4787 | 2.1498 | 39.3701 | -36.4901 | 117 | 4304.9541 | 2175.8202 | 17.0604 | 155.8107 | 155.7443 | 1.1365 | 0.72975 | 0 | Sand | 9 | Sand | 6 | Sand | 6 | Sand | 6 | 0.53336 | 13.7824 | 85.6843 | [5 empty] | 39.8869 | 43.1197 | 46.1728 | 41.1276 | 31.1621 | 23.1325 | 38.9361 | 124.215 | 40.0128 | 30.8662 | 4.7061 | 0.91227 | 1.336 | 389.3608 | 36.4901 | 0 | 0 | 100 | 0 | 0 | 100 | 0.53336 | 13.7824 | 85.6843 | 0.55202 | 142.834 | 0.73997 | 1.7076 | 1.6943
12.05 | 2.53 | 0.28401 | 1.8559 | 0.00869 | 2.4794 | 2.1522 | 39.5341 | -36.6541 | 117 | 4324.147 | 2184.7769 | 17.1315 | 151.5883 | 151.5059 | 1.2104 | 0.79888 | 0 | Sand | 9 | Sand | 6 | Sand | 6 | Sand | 6 | 0.57206 | 14.6655 | 84.7624 | [5 empty] | 39.7034 | 42.9583 | 45.9916 | 40.7568 | 30.3177 | 22.7105 | 37.8765 | 124.215 | 38.9697 | 29.846 | 4.5835 | 0.89896 | 1.3039 | 378.7647 | 36.6541 | 0 | 0 | 100 | 0 | 0 | 100 | 0.57206 | 14.6655 | 84.7624 | 0.5658 | 138.5114 | 0.81045 | 1.7433 | 1.7288
12.1 | 2.53 | 0.32634 | 1.9303 | 0.01154 | 2.4807 | 2.15 | 39.6982 | -36.8182 | 117 | 4343.3399 | 2193.7336 | 17.2025 | 175.1992 | 175.1338 | 1.4861 | 0.84854 | 0 | Sand | 9 | Sand | 6 | Sand | 6 | Sand | 6 | 0.53941 | 13.9147 | 85.5459 | [5 empty] | 40.4913 | 43.6513 | 46.7678 | 42.8242 | 35.0398 | 26.5922 | 43.7835 | 124.215 | 43.8759 | 34.635 | 5.1017 | 0.95389 | 1.3421 | 437.8346 | 36.8182 | 0 | 0 | 100 | 0 | 0 | 100 | 0.53941 | 13.9147 | 85.5459 | 0.5544 | 160.1082 | 0.8592 | 1.7128 | 1.6991
12.15 | 2.53 | 0.29117 | 2.2309 | 0.01333 | 2.482 | 2.1571 | 39.8622 | -36.9822 | 117 | 4362.5328 | 2202.6903 | 17.2736 | 155.582 | 155.5274 | 2.6006 | 1.6721 | 0 | Silty Sand | 8 | Sand | 6 | Sand | 6 | Sand Mixture | 5 | 0.88948 | 24.8016 | 74.3089 | [5 empty] | 39.7967 | 43.0404 | 46.0837 | 41.1086 | 38.8955 | 25.5347 | 38.8818 | 121.03 | 39.691 | 30.5471 | 4.6336 | 0.90412 | 1.3452 | 388.8184 | 36.9822 | 0 | 0 | 100 | 0 | 100 | 0 | 0.88948 | 24.8016 | 74.3089 | 0.64906 | 141.1175 | 1.6959 | 1.9607 | 1.9448
12.2 | 2.46 | 0.18692 | 2.1291 | 0.01469 | 2.4794 | 2.1511 | 40.0262 | -37.1462 | 117 | 4381.7257 | 2211.647 | 17.3447 | 97.4333 | 97.3868 | 2.2233 | 2.2829 | 0 | Silty Sand | 7 | Sand mixture | 5 | Sand mixture | 5 | Sand Mixture | 5 | 2.505 | 43.3027 | 54.1922 | [5 empty] | 37.0045 | 40.5859 | 43.3014 | 38.304 | 32.4778 | 16.4717 | 24.3467 | 117.845 | 23.4581 | 14.6953 | 3.1134 | 0.73153 | 0.4694 | 243.4669 | 37.1462 | 0 | 0 | 100 | 0 | 100 | 0 | 2.505 | 43.3027 | 54.1922 | 0.74261 | 87.0289 | 2.3355 | 2.2056 | 2.1822
12.25 | 0.92 | 0.15036 | 2.0832 | 0.02498 | 2.4786 | 2.1488 | 40.1903 | -37.3103 | 117 | 4400.9186 | 2220.6037 | 17.4158 | 77.0408 | 77.0559 | 2.0531 | 2.6644 | 1.048 | Zone 6 | 6 | Sand mixture | 5 | Sand mixture | 5 | Sand Mixture | 5 | 5.7562 | 54.0588 | 40.1849 | 7705.5899 | 8788.7961 | 4001 | 0 | 3.7531 |  |  |  |  | 30.8163 | 16.6566 | 30 | 114.66 |  |  | 23.4581 | 1 |  | 1318.3194 | 37.3103 | 0 | 100 | 0 | 0 | 100 | 0 | 5.7562 | 54.0588 | 40.1849 | 0.79023 | 68.0779 | 2.7428 | 2.3301 | 2.3012
12.3 | 2.53 | 0.32049 | 2.0722 | 0.04179 | 2.4799 | 2.1455 | 40.3543 | -37.4743 | 117 | 4420.1115 | 2229.5604 | 17.4869 | 171.9362 | 172.052 | 2.012 | 1.1694 | 8.0388 | Silty Sand | 8 | Sand | 6 | Sand | 6 | Sand | 6 | 0.66747 | 17.2892 | 82.0433 | [5 empty] | 40.2802 | 43.4656 | 46.5602 | 42.5545 | 42.9841 | 27.1049 | 43.013 | 121.03 | 42.903 | 33.6787 | 4.9392 | 0.93636 | 1.3544 | 430.1299 | 37.4743 | 0 | 0 | 100 | 0 | 0 | 100 | 0.66747 | 17.2892 | 82.0433 | 0.59558 | 155.4912 | 1.1847 | 1.8186 | 1.8016
12.35 | 2.53 | 0.27022 | 2.316 | 0.03498 | 2.4813 | 2.148 | 40.5184 | -37.6384 | 117 | 4439.3045 | 2238.5171 | 17.558 | 143.8965 | 143.9715 | 2.9161 | 2.0255 | 5.2067 | Silty Sand | 7 | Sand | 6 | Sand | 6 | Sand Mixture | 5 | 1.1933 | 31.5001 | 67.3066 | [5 empty] | 39.2413 | 42.552 | 45.5344 | 40.0975 | 47.9655 | 24.1707 | 35.9929 | 117.845 | 36.6697 | 27.5907 | 4.2745 | 0.86465 | 0.97615 | 359.9287 | 37.6384 | 0 | 0 | 100 | 0 | 100 | 0 | 1.1933 | 31.5001 | 67.3066 | 0.68374 | 128.8457 | 2.0572 | 2.0495 | 2.0293
12.4 | 2.46 | 0.18291 | 2.2356 | 0.03287 | 2.4772 | 2.1418 | 40.6824 | -37.8024 | 117 | 4458.4974 | 2247.4738 | 17.629 | 95.1966 | 95.2589 | 2.6178 | 2.7481 | 4.3292 | Zone 6 | 6 | Sand mixture | 5 | Sand mixture | 5 | Sand Mixture | 5 | 4.696 | 51.5975 | 43.7065 | 9525.8943 | 10926.9437 | 4001 | 0 | 3.6388 |  |  |  |  | 38.0786 | 20.1827 | 30 | 114.66 |  |  | 29.0512 | 1 |  | 1639.0416 | 37.8024 | 0 | 100 | 0 | 0 | 100 | 0 | 4.696 | 51.5975 | 43.7065 | 0.77003 | 83.9052 | 2.814 | 2.2754 | 2.2476
12.45 | 0.43 | 0.14055 | 2.1054 | 0.04624 | 2.4813 | 2.1412 | 40.8465 | -37.9665 | 117 | 4477.6903 | 2256.4304 | 17.7001 | 71.569 | 71.7114 | 2.1354 | 2.9777 | 9.8894 | Zone 6 | 6 | Sand mixture | 5 | Sand mixture | 5 | Sand Mixture | 5 | 9.249 | 59.0753 | 31.6757 | 7171.1377 | 8155.5128 | 4001 | 0 | 3.3582 |  |  |  |  | 28.6276 | 15.906 | 30 | 114.66 |  |  | 21.2638 | 1 |  | 1223.3269 | 37.9665 | 0 | 100 | 0 | 0 | 100 | 0 | 9.249 | 59.0753 | 31.6757 | 0.81482 | 62.2927 | 3.0737 | 2.3924 | 2.3575
12.5 | 2.6 | 0.24303 | 2.0404 | 0.06223 | 2.4784 | 2.1391 | 41.0105 | -38.1305 | 117 | 4496.8832 | 2265.3871 | 17.7712 | 128.7304 | 128.9686 | 1.8941 | 1.4687 | 16.5392 | Silty Sand | 8 | Sand | 6 | Sand | 6 | Sand Mixture | 5 | 0.88569 | 24.6869 | 74.4274 | [5 empty] | 38.5104 | 41.9095 | 44.8085 | 38.7848 | 32.1826 | 20.6945 | 32.2422 | 121.03 | 32.6102 | 23.6222 | 3.8483 | 0.81683 | 0.75021 | 322.4215 | 38.1305 | 0 | 0 | 100 | 0 | 100 | 0 | 0.88569 | 24.6869 | 74.4274 | 0.6595 | 114.4305 | 1.4947 | 1.9842 | 1.9599
12.55 | 2.46 | 0.184 | 2.0852 | 0.04402 | 2.4821 | 2.1374 | 41.1745 | -38.2945 | 117 | 4516.0761 | 2274.3438 | 17.8423 | 95.8046 | 95.9337 | 2.0606 | 2.1479 | 8.9662 | Silty Sand | 7 | Sand mixture | 5 | Sand mixture | 5 | Sand Mixture | 5 | 2.1845 | 41.3578 | 56.4577 | [5 empty] | 36.699 | 40.3173 | 42.9937 | 38.195 | 31.9349 | 16.0845 | 23.9834 | 117.845 | 22.3189 | 13.5719 | 2.956 | 0.71171 | 0.45278 | 239.8342 | 38.2945 | 0 | 0 | 100 | 0 | 100 | 0 | 2.1845 | 41.3578 | 56.4577 | 0.74124 | 83.8876 | 2.1997 | 2.1982 | 2.1677
12.6 | 2.53 | 0.10483 | 1.9398 | 0.041 | 2.4841 | 2.1412 | 41.3386 | -38.4586 | 117 | 4535.269 | 2283.3005 | 17.9134 | 51.645 | 51.756 | 1.5211 | 2.939 | 7.7102 | Zone 6 | 6 | Sand mixture | 5 | Sand mixture | 5 | Sand Mixture | 5 | 13.4602 | 61.812 | 24.7278 | 5175.6035 | 5804.4385 | 3450.4023 | 0 | 3.4025 |  |  |  |  | 20.658 | 11.9993 | 25.878 | 114.66 |  |  | 14.6642 | 1 |  | 870.6658 | 38.4586 | 0 | 100 | 0 | 0 | 100 | 0 | 13.4602 | 61.812 | 24.7278 | 0.85715 | 43.8101 | 3.0737 | 2.5018 | 2.4542
12.65 | 2.53 | 0.06751 | 1.7601 | 0.09874 | 2.4758 | 2.1274 | 41.5026 | -38.6226 | 117 | 4554.4619 | 2292.2572 | 17.9845 | 30.8286 | 31.2854 | 0.85492 | 2.7326 | 31.7226 | Zone 6 | 6 | Sand mixture | 5 | Silt mxture | 4 | Silt Mixture | 4 | 20.6182 | 62.4565 | 16.9253 | 3128.54 | 3394.9996 | 2085.6933 | 282.6132 | 3.6595 |  |  |  |  | 12.3314 | 7.7722 | 15.6427 | 114.66 |  |  | 8.3101 | 1 |  | 509.2499 | 38.6226 | 0 | 100 | 0 | 0 | 100 | 0 | 20.6182 | 62.4565 | 16.9253 | 0.92038 | 25.4676 | 2.9472 | 2.6673 | 2.5969
12.7 | 2.53 | 0.06404 | 1.6533 | 0.15066 | 2.4883 | 2.1316 | 41.6667 | -38.7867 | 117 | 4573.6549 | 2301.2139 | 18.0556 | 28.8931 | 29.6608 | 0.45895 | 1.5473 | 53.3146 | Zone 6 | 6 | Sand mixture | 5 | Sand mixture | 5 | Sand Mixture | 5 | 7.3227 | 56.7601 | 35.9173 | 2966.0822 | 3202.7438 | 1977.3882 | 725.3292 | 6.4627 |  |  |  |  | 11.5572 | 6.9552 | 14.8417 | 114.66 |  |  | 7.7795 | 1 |  | 480.4116 | 38.7867 | 0 | 100 | 0 | 0 | 100 | 0 | 7.3227 | 56.7601 | 35.9173 | 0.87202 | 24.042 | 1.6766 | 2.5398 | 2.4658
12.75 | 2.53 | 0.07337 | 1.6922 | 0.18452 | 2.4859 | 2.1274 | 41.8307 | -38.9507 | 117 | 4592.8478 | 2310.1706 | 18.1266 | 34.0972 | 35.0677 | 0.60314 | 1.7199 | 67.396 | Zone 6 | 6 | Sand mixture | 5 | Sand mixture | 5 | Sand Mixture | 5 | 6.9466 | 56.1917 | 36.8617 | 3506.7697 | 3837.7178 | 2337.8465 | 1013.541 | 5.8142 |  |  |  |  | 13.6389 | 8.0987 | 17.5338 | 114.66 |  |  | 9.3619 | 1 |  | 575.6577 | 38.9507 | 0 | 100 | 0 | 0 | 100 | 0 | 6.9466 | 56.1917 | 36.8617 | 0.85726 | 28.7213 | 1.8405 | 2.5005 | 2.4336
12.8 | 2.46 | 0.08111 | 1.7697 | 0.24253 | 2.4867 | 2.1223 | 41.9948 | -39.1148 | 117 | 4612.0407 | 2319.1273 | 18.1977 | 38.4144 | 39.7323 | 0.89062 | 2.2416 | 91.5207 | Zone 6 | 6 | Sand mixture | 5 | Sand mixture | 5 | Sand Mixture | 5 | 10.4942 | 60.1571 | 29.3488 | 3973.2323 | 4385.3682 | 2648.8215 | 1508.3573 | 4.4612 |  |  |  |  | 15.3658 | 9.2855 | 19.8662 | 114.66 |  |  | 10.7186 | 1 |  | 657.8052 | 39.1148 | 0 | 100 | 0 | 0 | 100 | 0 | 10.4942 | 60.1571 | 29.3488 | 0.86673 | 32.6647 | 2.3797 | 2.5248 | 2.4621
12.85 | 2.53 | 0.06299 | 1.831 | 0.22855 | 2.487 | 2.1146 | 42.1588 | -39.2788 | 117 | 4631.2336 | 2328.084 | 18.2688 | 28.3074 | 29.5416 | 1.118 | 3.7845 | 85.7068 | Silty Clay | 4 | Silt mxture | 4 | Silt mxture | 4 | Silt Mixture | 4 | 48.1954 | 47.0307 | 4.7739 | 2954.1599 | 3185.3305 | 1969.4399 | 1387.2954 | 2.6424 |  |  |  |  | 18.8716 | 7.768 | 14.7861 | 114.66 |  |  | 7.626 | 1 |  | 477.7996 | 39.2788 | 100 | 0 | 0 | 0 | 100 | 0 | 48.1954 | 47.0307 | 4.7739 | 0.96704 | 23.4615 | 4.1064 | 2.7875 | 2.7079
12.9 | 2.53 | 0.07259 | 1.8209 | 0.25791 | 2.491 | 2.1111 | 42.3228 | -39.4428 | 117 | 4650.4265 | 2337.0407 | 18.3399 | 33.6621 | 35.0721 | 1.0805 | 3.0807 | 97.9167 | Silty Clay | 5 | Sand mixture | 5 | Silt mxture | 4 | Silt Mixture | 4 | 26.5681 | 60.8419 | 12.5901 | 3507.2126 | 3834.8518 | 2338.1418 | 1637.0094 | 3.246 |  |  |  |  | 16.8311 | 8.7172 | 17.5361 | 114.66 |  |  | 9.2232 | 1 |  | 575.2278 | 39.4428 | 0 | 100 | 0 | 0 | 100 | 0 | 26.5681 | 60.8419 | 12.5901 | 0.92035 | 28.2427 | 3.2995 | 2.6644 | 2.5929
12.95 | 2.53 | 0.12587 | 2.0012 | 0.22428 | 2.4916 | 2.1071 | 42.4869 | -39.6069 | 120 | 4670.1115 | 2346.4895 | 18.411 | 63.3807 | 64.5893 | 1.7489 | 2.7077 | 83.931 | Zone 6 | 6 | Sand mixture | 5 | Sand mixture | 5 | Sand Mixture | 5 | 8.4892 | 58.268 | 33.2428 | 6458.9341 | 7298.8386 | 4001 | 1347.8407 | 3.6931 |  |  |  |  | 25.3523 | 14.4335 | 30 | 114.66 |  |  | 18.0395 | 1 |  | 1094.8258 | 39.6069 | 0 | 100 | 0 | 0 | 100 | 0 | 8.4892 | 58.268 | 33.2428 | 0.82324 | 54.0223 | 2.8093 | 2.4089 | 2.3603
13 | 2.46 | 0.1825 | 2.0383 | 0.08057 | 2.492 | 2.1044 | 42.6509 | -39.7709 | 120 | 4689.7966 | 2355.9383 | 18.4821 | 94.9679 | 95.3159 | 1.8865 | 1.9792 | 24.1662 | Silty Sand | 7 | Sand mixture | 5 | Sand mixture | 5 | Sand Mixture | 5 | 1.8219 | 38.6689 | 59.5093 | [5 empty] | 36.3895 | 40.0453 | 42.6814 | 38.1487 | 31.656 | 15.8 | 23.829 | 117.845 | 21.3174 | 12.5802 | 2.7985 | 0.69141 | 0.44286 | 238.2898 | 39.7709 | 0 | 0 | 100 | 0 | 100 | 0 | 1.8219 | 38.6689 | 59.5093 | 0.73767 | 81.1402 | 2.0292 | 2.1837 | 2.1444
13.05 | 2.53 | 0.2787 | 1.9202 | 0.03926 | 2.492 | 2.1021 | 42.815 | -39.935 | 120 | 4709.4816 | 2365.3871 | 18.5531 | 148.6265 | 148.7271 | 1.4486 | 0.974 | 6.9866 | Sand | 9 | Sand | 6 | Sand | 6 | Sand | 6 | 0.64582 | 16.6325 | 82.7217 | [5 empty] | 39.0565 | 42.3895 | 45.3512 | 40.5136 | 29.7253 | 22.7653 | 37.1818 | 124.215 | 36.5713 | 27.4729 | 4.1068 | 0.8445 | 1.0089 | 371.8178 | 39.935 | 0 | 0 | 100 | 0 | 0 | 100 | 0.64582 | 16.6325 | 82.7217 | 0.60038 | 129.299 | 0.98967 | 1.8228 | 1.7918
13.1 | 2.6 | 0.27963 | 1.8961 | 0.01503 | 2.4967 | 2.1085 | 42.979 | -40.099 | 120 | 4729.1667 | 2374.836 | 18.6242 | 149.1452 | 149.1008 | 1.3591 | 0.91156 | 0 | Sand | 9 | Sand | 6 | Sand | 6 | Sand | 6 | 0.62141 | 15.9364 | 83.4422 | [5 empty] | 39.0498 | 42.3837 | 45.3446 | 40.5463 | 29.829 | 22.6434 | 37.2752 | 124.215 | 36.57 | 27.4702 | 4.0966 | 0.84318 | 1.0154 | 372.7519 | 40.099 | 0 | 0 | 100 | 0 | 0 | 100 | 0.62141 | 15.9364 | 83.4422 | 0.59323 | 129.4155 | 0.92625 | 1.8035 | 1.7718
13.15 | 2.53 | 0.25321 | 1.9689 | 0.01753 | 2.4994 | 2.1033 | 43.143 | -40.263 | 120 | 4748.8517 | 2384.2848 | 18.6953 | 134.4087 | 134.3791 | 1.6293 | 1.2125 | 0 | Silty Sand | 8 | Sand | 6 | Sand | 6 | Sand | 6 | 0.76386 | 20.5728 | 78.6633 | [5 empty] | 38.4138 | 41.8245 | 44.7122 | 39.2582 | 33.6022 | 21.0553 | 33.5948 | 121.03 | 32.898 | 23.8831 | 3.7407 | 0.803 | 0.79174 | 335.9478 | 40.263 | 0 | 0 | 100 | 0 | 0 | 100 | 0.76386 | 20.5728 | 78.6633 | 0.63924 | 115.5229 | 1.2343 | 1.9236 | 1.889
13.2 | 2.46 | 0.22953 | 1.9483 | 0.02056 | 2.4985 | 2.1021 | 43.3071 | -40.4271 | 120 | 4768.5367 | 2393.7336 | 18.7664 | 121.2004 | 121.189 | 1.5529 | 1.2814 | 0 | Silty Sand | 8 | Sand | 6 | Sand | 6 | Sand | 6 | 0.83148 | 22.9455 | 76.223 | [5 empty] | 37.77 | 41.2586 | 44.0694 | 38.104 | 30.3001 | 19.0672 | 30.2973 | 121.03 | 29.2485 | 20.3181 | 3.4074 | 0.76434 | 0.66218 | 302.9725 | 40.4271 | 0 | 0 | 100 | 0 | 0 | 100 | 0.83148 | 22.9455 | 76.223 | 0.65931 | 103.4561 | 1.3071 | 1.9757 | 1.9381
13.25 | 2.53 | 0.25735 | 1.8193 | 0.02988 | 2.5011 | 2.1012 | 43.4711 | -40.5911 | 120 | 4788.2218 | 2403.1824 | 18.8375 | 136.7179 | 136.7623 | 1.0747 | 0.78581 | 3.0858 | Sand | 9 | Sand | 6 | Sand | 6 | Sand | 6 | 0.60724 | 15.5534 | 83.8394 | [5 empty] | 38.4603 | 41.8654 | 44.7586 | 39.4667 | 27.3436 | 20.3468 | 34.1906 | 124.215 | 33.3307 | 24.3025 | 3.7589 | 0.80488 | 0.81375 | 341.9058 | 40.5911 | 0 | 0 | 100 | 0 | 0 | 100 | 0.60724 | 15.5534 | 83.8394 | 0.59033 | 117.7191 | 0.79982 | 1.7941 | 1.7583
13.3 | 2.6 | 0.25903 | 1.7781 | 0.01316 | 2.501 | 2.1007 | 43.6352 | -40.7552 | 120 | 4807.9068 | 2412.6312 | 18.9086 | 137.6549 | 137.5993 | 0.92184 | 0.66994 | 0 | Sand | 9 | Sand | 6 | Sand | 6 | Sand | 6 | 0.55888 | 14.3545 | 85.0866 | [5 empty] | 38.4738 | 41.8773 | 44.7721 | 39.5399 | 27.531 | 20.1007 | 34.3998 | 124.215 | 33.4549 | 24.4223 | 3.7608 | 0.80494 | 0.82267 | 343.9981 | 40.7552 | 0 | 0 | 100 | 0 | 0 | 100 | 0.55888 | 14.3545 | 85.0866 | 0.57355 | 118.4263 | 0.68186 | 1.7495 | 1.7131
13.35 | 2.46 | 0.20484 | 1.8621 | 0.01445 | 2.4984 | 2.0941 | 43.7992 | -40.9192 | 120 | 4827.5919 | 2422.0801 | 18.9797 | 107.4288 | 107.3808 | 1.2332 | 1.1484 | 0 | Silty Sand | 8 | Sand | 6 | Sand | 6 | Sand | 6 | 0.83322 | 23.0045 | 76.1623 | [5 empty] | 36.954 | 40.5415 | 43.2506 | 39.0536 | 26.8572 | 16.6194 | 26.8452 | 121.03 | 24.8187 | 15.9881 | 3.0139 | 0.71697 | 0.53357 | 268.452 | 40.9192 | 0 | 0 | 100 | 0 | 0 | 100 | 0.83322 | 23.0045 | 76.1623 | 0.66467 | 90.6346 | 1.1748 | 1.988 | 1.945
13.4 | 2.53 | 0.17555 | 1.919 | 0.01894 | 2.5006 | 2.0978 | 43.9633 | -41.0833 | 120 | 4847.2769 | 2431.5289 | 19.0507 | 91.0913 | 91.0702 | 1.4442 | 1.5858 | 0 | Silty Sand | 7 | Sand mixture | 5 | Sand mixture | 5 | Sand Mixture | 5 | 1.2705 | 32.6878 | 66.0417 | [5 empty] | 35.8985 | 39.6137 | 42.1846 | 37.8303 | 30.3638 | 14.6493 | 22.7676 | 117.845 | 19.0523 | 10.3561 | 2.5687 | 0.66132 | 0.41729 | 227.6756 | 41.0833 | 0 | 0 | 100 | 0 | 100 | 0 | 1.2705 | 32.6878 | 66.0417 | 0.7229 | 75.7378 | 1.6292 | 2.1403 | 2.0919
13.45 | 0.44 | 0.18623 | 1.8361 | 0.0226 | 2.5015 | 2.0931 | 44.1273 | -41.2473 | 120 | 4866.9619 | 2440.9777 | 19.1218 | 97.0484 | 97.0493 | 1.1369 | 1.1715 | 0.058222 | Silty Sand | 8 | Sand | 6 | Sand | 6 | Sand Mixture | 5 | 0.89746 | 25.0397 | 74.0629 | [5 empty] | 36.2684 | 39.9389 | 42.559 | 38.2787 | 24.2621 | 15.0311 | 24.2623 | 121.03 | 21.16 | 12.4126 | 2.7149 | 0.67979 | 0.45334 | 242.6232 | 41.2473 | 0 | 0 | 100 | 0 | 100 | 0 | 0.89746 | 25.0397 | 74.0629 | 0.68161 | 81.0819 | 1.2016 | 2.0313 | 1.9839
13.5 | 2.53 | 0.17134 | 1.7686 | 0.01134 | 2.5011 | 2.0932 | 44.2913 | -41.4113 | 120 | 4886.647 | 2450.4265 | 19.1929 | 88.7431 | 88.6765 | 0.88669 | 0.99992 | 0 | Silty Sand | 8 | Sand | 6 | Sand | 6 | Sand | 6 | 0.86883 | 24.1658 | 74.9654 | [5 empty] | 35.6765 | 39.4186 | 41.9594 | 37.6507 | 22.1858 | 13.4521 | 22.1691 | 121.03 | 17.9642 | 9.2906 | 2.4762 | 0.64918 | 0.40462 | 221.6912 | 41.4113 | 0 | 0 | 100 | 0 | 0 | 100 | 0.86883 | 24.1658 | 74.9654 | 0.67798 | 73.7427 | 1.0282 | 2.0212 | 1.9705
13.55 | 2.53 | 0.17737 | 1.9515 | 0.02615 | 2.5062 | 2.0943 | 44.4554 | -41.5754 | 120 | 4906.332 | 2459.8753 | 19.264 | 92.1065 | 92.1286 | 1.5646 | 1.6982 | 1.5346 | Silty Sand | 7 | Sand mixture | 5 | Sand mixture | 5 | Sand Mixture | 5 | 1.3949 | 34.3557 | 64.2494 | [5 empty] | 35.8839 | 39.601 | 42.1698 | 37.9096 | 30.7022 | 14.9537 | 23.0321 | 117.845 | 19.1969 | 10.4928 | 2.5553 | 0.65932 | 0.42259 | 230.3215 | 41.5754 | 0 | 0 | 100 | 0 | 100 | 0 | 1.3949 | 34.3557 | 64.2494 | 0.73096 | 75.8865 | 1.7447 | 2.1597 | 2.1086
13.6 | 2.53 | 0.13361 | 2.0116 | 0.01945 | 2.5069 | 2.0957 | 44.6194 | -41.7394 | 120 | 4926.0171 | 2469.3241 | 19.3351 | 67.698 | 67.6799 | 1.7876 | 2.6413 | 0 | Zone 6 | 6 | Sand mixture | 5 | Sand mixture | 5 | Sand Mixture | 5 | 6.7495 | 55.8755 | 37.3751 | 6767.9939 | 7647.3851 | 4001 | 0 | 3.786 |  |  |  |  | 27.0792 | 15.101 | 30 | 114.66 |  |  | 17.8059 | 1 |  | 1147.1078 | 41.7394 | 0 | 100 | 0 | 0 | 100 | 0 | 6.7495 | 55.8755 | 37.3751 | 0.82278 | 54.269 | 2.741 | 2.4001 | 2.3382
13.65 | 2.53 | 0.12446 | 1.9948 | 0.03267 | 2.503 | 2.0927 | 44.7835 | -41.9035 | 120 | 4945.7021 | 2478.773 | 19.4062 | 62.5943 | 62.6554 | 1.7251 | 2.7533 | 4.246 | Zone 6 | 6 | Sand mixture | 5 | Sand mixture | 5 | Sand Mixture | 5 | 8.6035 | 58.3974 | 32.9991 | 6265.5405 | 7055.1055 | 4001 | 0 | 3.632 |  |  |  |  | 25.0377 | 14.2112 | 30 | 114.66 |  |  | 16.2853 | 1 |  | 1058.2658 | 41.9035 | 0 | 100 | 0 | 0 | 100 | 0 | 8.6035 | 58.3974 | 32.9991 | 0.83841 | 49.8008 | 2.8664 | 2.4405 | 2.3748
13.7 | 2.53 | 0.17616 | 1.8766 | 0.03595 | 2.5067 | 2.0923 | 44.9475 | -42.0675 | 120 | 4965.3871 | 2488.2218 | 19.4773 | 91.4316 | 91.5124 | 1.2869 | 1.4062 | 5.6101 | Silty Sand | 8 | Sand mixture | 5 | Sand mixture | 5 | Sand Mixture | 5 | 1.0933 | 29.7253 | 69.1814 | [5 empty] | 35.7539 | 39.4866 | 42.0379 | 37.8634 | 22.8579 | 14.4923 | 22.8781 | 121.03 | 18.715 | 10.0178 | 2.4975 | 0.65163 | 0.41857 | 228.7809 | 42.0675 | 0 | 0 | 100 | 0 | 100 | 0 | 1.0933 | 29.7253 | 69.1814 | 0.71246 | 74.9333 | 1.4455 | 2.1094 | 2.0553
13.75 | 2.53 | 0.16247 | 1.8211 | 0.02394 | 2.5036 | 2.0896 | 45.1115 | -42.2315 | 120 | 4985.0722 | 2497.6706 | 19.5483 | 83.7955 | 83.8044 | 1.0811 | 1.29 | 0.61549 | Silty Sand | 8 | Sand mixture | 5 | Sand mixture | 5 | Sand Mixture | 5 | 1.0866 | 29.5947 | 69.3187 | [5 empty] | 35.1693 | 38.9728 | 41.4437 | 37.2853 | 20.9489 | 13.1159 | 20.9511 | 121.03 | 15.5982 | 6.973 | 2.2766 | 0.62251 | 0.38162 | 209.511 | 42.2315 | 0 | 0 | 100 | 0 | 100 | 0 | 1.0866 | 29.5947 | 69.3187 | 0.71566 | 68.2172 | 1.3296 | 2.1172 | 2.0596
13.8 | 2.46 | 0.14093 | 1.7823 | 0.01949 | 2.5046 | 2.094 | 45.2756 | -42.3956 | 120 | 5004.7572 | 2507.1194 | 19.6194 | 71.7809 | 71.7631 | 0.93733 | 1.3062 | 0 | Silty Sand | 7 | Sand mixture | 5 | Sand mixture | 5 | Sand Mixture | 5 | 1.2973 | 33.0695 | 65.6333 | [5 empty] | 34.1334 | 38.0621 | 40.3849 | 36.3822 | 23.927 | 11.2427 | 17.9408 | 117.845 | 10.167 | 1.6683 | 1.9245 | 0.57417 | 0.33202 | 179.4079 | 42.3956 | 0 | 0 | 100 | 0 | 100 | 0 | 1.2973 | 33.0695 | 65.6333 | 0.73924 | 57.7212 | 1.3533 | 2.1785 | 2.1148
13.85 | 2.53 | 0.14831 | 1.8105 | 0.02112 | 2.5032 | 2.0865 | 45.4396 | -42.5596 | 120 | 5024.4423 | 2516.5682 | 19.6905 | 75.8974 | 75.8893 | 1.042 | 1.3731 | 0 | Silty Sand | 7 | Sand mixture | 5 | Sand mixture | 5 | Sand Mixture | 5 | 1.2908 | 32.9783 | 65.7309 | [5 empty] | 34.4711 | 38.3591 | 40.7309 | 36.6917 | 25.2991 | 11.966 | 18.9723 | 117.845 | 12.0127 | 3.4691 | 2.0315 | 0.58904 | 0.34921 | 189.7233 | 42.5596 | 0 | 0 | 100 | 0 | 100 | 0 | 1.2908 | 32.9783 | 65.7309 | 0.73732 | 61.0021 | 1.4201 | 2.1729 | 2.11
13.9 | 2.53 | 0.13474 | 1.841 | 0.02045 | 2.5044 | 2.0901 | 45.6037 | -42.7237 | 120 | 5044.1273 | 2526.0171 | 19.7616 | 68.3283 | 68.3162 | 1.1548 | 1.6904 | 0 | Silty Sand | 7 | Sand mixture | 5 | Sand mixture | 5 | Sand Mixture | 5 | 2.0815 | 40.6564 | 57.2621 | [5 empty] | 33.7498 | 37.7248 | 39.9909 | 36.1237 | 22.7761 | 11.0663 | 17.0791 | 117.845 | 8.3059 | 0 | 1.8019 | 0.55649 | 0.3172 | 170.7906 | 42.7237 | 0 | 0 | 100 | 0 | 100 | 0 | 2.0815 | 40.6564 | 57.2621 | 0.775 | 54.188 | 1.7552 | 2.2712 | 2.2034
13.95 | 2.53 | 0.12996 | 1.9025 | 0.02365 | 2.5038 | 2.086 | 45.7677 | -42.8877 | 120 | 5063.8123 | 2535.4659 | 19.8327 | 65.6621 | 65.6692 | 1.3829 | 2.1058 | 0.49489 | Silty Sand | 7 | Sand mixture | 5 | Sand mixture | 5 | Sand Mixture | 5 | 3.6895 | 48.5268 | 47.7838 | [5 empty] | 33.4555 | 37.4659 | 39.688 | 35.9252 | 21.8874 | 10.9555 | 16.4173 | 117.845 | 6.8619 | 0 | 1.7131 | 0.54347 | 0.30489 | 164.173 | 42.8877 | 0 | 0 | 100 | 0 | 100 | 0 | 3.6895 | 48.5268 | 47.7838 | 0.80541 | 51.5682 | 2.1903 | 2.3504 | 2.2798
14 | 2.53 | 0.09764 | 1.867 | 0.02303 | 2.504 | 2.0852 | 45.9318 | -43.0518 | 120 | 5083.4974 | 2544.9147 | 19.9038 | 47.6346 | 47.638 | 1.2512 | 2.6265 | 0.23705 | Zone 6 | 6 | Sand mixture | 5 | Sand mixture | 5 | Sand Mixture | 5 | 10.818 | 60.3956 | 28.7864 | 4763.797 | 5280.2429 | 3175.8647 | 0 | 3.8073 |  |  |  |  | 19.0538 | 11.2242 | 23.819 | 114.66 |  |  | 11.6371 | 1 |  | 792.0364 | 43.0518 | 0 | 100 | 0 | 0 | 100 | 0 | 10.818 | 60.3956 | 28.7864 | 0.87524 | 36.2573 | 2.7745 | 2.5331 | 2.4475
14.05 | 2.53 | 0.07159 | 1.7942 | 0.02824 | 2.5051 | 2.0825 | 46.0958 | -43.2158 | 120 | 5103.1824 | 2554.3635 | 19.9748 | 33.1043 | 33.139 | 0.98164 | 2.9622 | 2.4037 | Silty Clay | 5 | Silt mxture | 4 | Silt mxture | 4 | Silt Mixture | 4 | 22.3797 | 62.135 | 15.4853 | 3313.8957 | 3573.3187 | 2209.2638 | 0 | 3.3759 |  |  |  |  | 16.5522 | 8.4144 | 16.5695 | 114.66 |  |  | 7.6886 | 1 |  | 535.9978 | 43.2158 | 0 | 100 | 0 | 0 | 100 | 0 | 22.3797 | 62.135 | 15.4853 | 0.94201 | 24.2094 | 3.2093 | 2.7078 | 2.6004
14.1 | 2.53 | 0.06425 | 1.928 | 0.05326 | 2.5055 | 2.0821 | 46.2598 | -43.3798 | 120 | 5122.8675 | 2563.8123 | 20.0459 | 29.0102 | 29.1947 | 1.4775 | 5.0608 | 12.8088 | Clay | 3 | Silt mxture | 4 | Silt mxture | 4 | Clay | 3 | 77.8735 | 20.1021 | 2.0243 | 2919.4673 | 3108.1273 | 1946.3115 | 0 | 1.976 |  |  |  |  | 29.0102 | 8.1906 | 14.6242 | 111.475 |  |  | 6.6117 | 1 |  | 466.2191 | 43.3798 | 100 | 0 | 0 | 100 | 0 | 0 | 77.8735 | 20.1021 | 2.0243 | 1 | 20.7763 | 5.5475 | 2.9139 | 2.7971
14.15 | 2.53 | 0.07868 | 1.8872 | 0.05534 | 2.502 | 2.0747 | 46.4239 | -43.5439 | 120 | 5142.5525 | 2573.2612 | 20.117 | 37.059 | 37.2559 | 1.3261 | 3.5594 | 13.6738 | Silty Clay | 5 | Silt mxture | 4 | Silt mxture | 4 | Silt Mixture | 4 | 31.8341 | 58.3884 | 9.7776 | 3725.5919 | 4055.3513 | 2483.7279 | 0 | 2.8094 |  |  |  |  | 18.5295 | 9.521 | 18.628 | 114.66 |  |  | 8.7035 | 1 |  | 608.3027 | 43.5439 | 0 | 100 | 0 | 0 | 100 | 0 | 31.8341 | 58.3884 | 9.7776 | 0.94648 | 27.2387 | 3.8233 | 2.7183 | 2.6153
14.2 | 2.46 | 0.19521 | 1.9793 | 0.0569 | 2.5038 | 2.0745 | 46.5879 | -43.7079 | 120 | 5162.2375 | 2582.71 | 20.1881 | 102.0573 | 102.2636 | 1.6679 | 1.631 | 14.3226 | Silty Sand | 7 | Sand mixture | 5 | Sand mixture | 5 | Sand Mixture | 5 | 1.1776 | 31.2405 | 67.582 | [5 empty] | 36.177 | 39.8586 | 42.4667 | 38.6698 | 34.0191 | 16.527 | 25.5659 | 117.845 | 21.7336 | 12.9508 | 2.6389 | 0.66881 | 0.48249 | 255.6589 | 43.7079 | 0 | 0 | 100 | 0 | 100 | 0 | 1.1776 | 31.2405 | 67.582 | 0.72038 | 81.5732 | 1.6733 | 2.1243 | 2.0637
14.25 | 2.46 | 0.22887 | 1.9769 | 0.02628 | 2.5012 | 2.0713 | 46.752 | -43.872 | 120 | 5181.9226 | 2592.1588 | 20.2592 | 120.8322 | 120.8551 | 1.6587 | 1.3725 | 1.5886 | Silty Sand | 8 | Sand | 6 | Sand | 6 | Sand Mixture | 5 | 0.87199 | 24.2649 | 74.8631 | [5 empty] | 37.196 | 40.7541 | 43.4938 | 38.0748 | 30.2081 | 19.1587 | 30.2138 | 121.03 | 27.4143 | 18.4962 | 3.0677 | 0.7217 | 0.63961 | 302.1378 | 43.872 | 0 | 0 | 100 | 0 | 100 | 0 | 0.87199 | 24.2649 | 74.8631 | 0.67933 | 97.325 | 1.4025 | 2.016 | 1.9595
14.3 | 2.6 | 0.2055 | 1.9274 | 0.02802 | 2.5057 | 2.0766 | 46.916 | -44.036 | 120 | 5201.6076 | 2601.6076 | 20.3303 | 107.7969 | 107.8302 | 1.4753 | 1.3681 | 2.3122 | Silty Sand | 8 | Sand | 6 | Sand mixture | 5 | Sand Mixture | 5 | 0.93448 | 26.0893 | 72.9762 | [5 empty] | 36.4667 | 40.1132 | 42.7593 | 39.0873 | 26.9492 | 17.049 | 26.9575 | 121.03 | 23.403 | 14.5781 | 2.7489 | 0.6824 | 0.52458 | 269.5755 | 44.036 | 0 | 0 | 100 | 0 | 100 | 0 | 0.93448 | 26.0893 | 72.9762 | 0.69451 | 86.1163 | 1.4019 | 2.0552 | 1.9945
14.35 | 2.53 | 0.28989 | 2.0593 | 0.03213 | 2.5034 | 2.0738 | 47.0801 | -44.2001 | 120 | 5221.2927 | 2611.0564 | 20.4014 | 154.8681 | 154.926 | 1.9642 | 1.2678 | 4.0215 | Silty Sand | 8 | Sand | 6 | Sand | 6 | Sand | 6 | 0.73404 | 19.5127 | 79.7532 | [5 empty] | 38.6322 | 42.0165 | 44.9297 | 41.056 | 38.717 | 24.4755 | 38.7315 | 121.03 | 35.8206 | 26.7016 | 3.7699 | 0.80378 | 1.0225 | 387.315 | 44.2001 | 0 | 0 | 100 | 0 | 0 | 100 | 0.73404 | 19.5127 | 79.7532 | 0.6394 | 125.7722 | 1.2895 | 1.91 | 1.8585
14.4 | 2.46 | 0.23726 | 2.031 | 0.02602 | 2.5011 | 2.0701 | 47.2441 | -44.3641 | 120 | 5240.9777 | 2620.5052 | 20.4724 | 125.512 | 125.5334 | 1.8594 | 1.4812 | 1.4805 | Silty Sand | 8 | Sand | 6 | Sand | 6 | Sand Mixture | 5 | 0.90386 | 25.2275 | 73.8686 | [5 empty] | 37.3517 | 40.891 | 43.6502 | 38.4842 | 31.378 | 20.1089 | 31.3833 | 121.03 | 28.4879 | 19.5404 | 3.1297 | 0.72888 | 0.68131 | 313.8334 | 44.3641 | 0 | 0 | 100 | 0 | 100 | 0 | 0.90386 | 25.2275 | 73.8686 | 0.68494 | 100.2866 | 1.5128 | 2.0289 | 1.9708
14.45 | 0.45 | 0.23277 | 1.9989 | 0.029 | 2.507 | 2.0703 | 47.4081 | -44.5281 | 120 | 5260.6627 | 2629.9541 | 20.5435 | 123.0076 | 123.0468 | 1.7403 | 1.4143 | 2.7198 | Silty Sand | 8 | Sand | 6 | Sand | 6 | Sand Mixture | 5 | 0.88229 | 24.5835 | 74.5343 | [5 empty] | 37.2039 | 40.7611 | 43.5018 | 38.2666 | 30.7519 | 19.5849 | 30.7617 | 121.03 | 27.7201 | 18.7892 | 3.0595 | 0.72034 | 0.65687 | 307.6169 | 44.5281 | 0 | 0 | 100 | 0 | 100 | 0 | 0.88229 | 24.5835 | 74.5343 | 0.68269 | 98.0555 | 1.4452 | 2.0224 | 1.9629
14.5 | 2.46 | 0.27212 | 2.0478 | 0.03428 | 2.5098 | 2.0702 | 47.5722 | -44.6922 | 120 | 5280.3478 | 2639.4029 | 20.6146 | 144.9563 | 145.0271 | 1.9216 | 1.325 | 4.9156 | Silty Sand | 8 | Sand | 6 | Sand | 6 | Sand | 6 | 0.77667 | 21.0304 | 78.1929 | [5 empty] | 38.1685 | 41.6089 | 44.4676 | 40.1899 | 36.2391 | 22.9878 | 36.2568 | 121.03 | 33.3098 | 24.2459 | 3.5182 | 0.77458 | 0.87214 | 362.5677 | 44.6922 | 0 | 0 | 100 | 0 | 0 | 100 | 0.77667 | 21.0304 | 78.1929 | 0.65454 | 116.3783 | 1.3495 | 1.948 | 1.8923
14.55 | 2.53 | 0.28183 | 2.04 | 0.05514 | 2.5107 | 2.0676 | 47.7362 | -44.8562 | 120 | 5300.0328 | 2648.8517 | 20.6857 | 150.3724 | 150.5681 | 1.8929 | 1.2572 | 13.5907 | Silty Sand | 8 | Sand | 6 | Sand | 6 | Sand | 6 | 0.74055 | 19.7425 | 79.517 | [5 empty] | 38.3619 | 41.7789 | 44.6605 | 40.6747 | 37.5931 | 23.7349 | 37.642 | 121.03 | 34.5254 | 25.4314 | 3.6156 | 0.78578 | 0.93795 | 376.4202 | 44.8562 | 0 | 0 | 100 | 0 | 0 | 100 | 0.74055 | 19.7425 | 79.517 | 0.64413 | 120.8966 | 1.2797 | 1.9201 | 1.8646
14.6 | 2.53 | 0.4071 | 2.086 | 0.03321 | 2.5139 | 2.0698 | 47.9003 | -45.0203 | 120 | 5319.7178 | 2658.3005 | 20.7568 | 220.2457 | 220.3101 | 2.0634 | 0.9366 | 4.4706 | Sand | 9 | Sand | 6 | Sand | 6 | Sand | 6 | 0.5067 | 13.2232 | 86.2701 | [5 empty] | 40.5276 | 43.6832 | 46.8034 | 46 | 44.0491 | 34.0188 | 50 | 124.215 | 47.5732 | 38.1703 | 4.8905 | 0.92585 | 1.5116 | 550.7751 | 45.0203 | 0 | 0 | 100 | 0 | 0 | 100 | 0.5067 | 13.2232 | 86.2701 | 0.56199 | 180.8122 | 0.94804 | 1.7039 | 1.6576
14.65 | 2.53 | 0.39017 | 2.1003 | 0.03017 | 2.5119 | 2.0617 | 48.0643 | -45.1843 | 120 | 5339.4029 | 2667.7493 | 20.8279 | 210.8024 | 210.8486 | 2.1163 | 1.0037 | 3.2064 | Sand | 9 | Sand | 6 | Sand | 6 | Sand | 6 | 0.54602 | 14.0615 | 85.3924 | [5 empty] | 40.2604 | 43.4482 | 46.5408 | 46 | 42.1605 | 32.7522 | 50 | 124.215 | 45.9828 | 36.6161 | 4.7095 | 0.90652 | 1.5153 | 527.1215 | 45.1843 | 0 | 0 | 100 | 0 | 0 | 100 | 0.54602 | 14.0615 | 85.3924 | 0.57618 | 172.0373 | 1.0166 | 1.7406 | 1.6924
14.7 | 2.53 | 0.3523 | 2.0969 | 0.03254 | 2.5099 | 2.0583 | 48.2283 | -45.3483 | 120 | 5359.0879 | 2677.1982 | 20.899 | 189.6792 | 189.7396 | 2.1038 | 1.1088 | 4.192 | Sand | 9 | Sand | 6 | Sand | 6 | Sand | 6 | 0.61637 | 15.7984 | 83.5852 | [5 empty] | 39.6406 | 42.9031 | 45.9296 | 44.1022 | 37.9358 | 29.6883 | 47.4349 | 124.215 | 42.2689 | 32.9883 | 4.3177 | 0.86411 | 1.519 | 474.349 | 45.3483 | 0 | 0 | 100 | 0 | 0 | 100 | 0.61637 | 15.7984 | 83.5852 | 0.60169 | 153.3549 | 1.1246 | 1.8069 | 1.7554
14.75 | 2.53 | 0.29453 | 2.0267 | 0.03488 | 2.5103 | 2.0563 | 48.3924 | -45.5124 | 120 | 5378.773 | 2686.647 | 20.97 | 157.4562 | 157.5306 | 1.8435 | 1.1702 | 5.1651 | Silty Sand | 8 | Sand | 6 | Sand | 6 | Sand | 6 | 0.69525 | 18.1833 | 81.1214 | [5 empty] | 38.5382 | 41.9339 | 44.8362 | 41.2839 | 39.364 | 24.6419 | 39.3826 | 121.03 | 35.7779 | 26.6489 | 3.6927 | 0.79418 | 1.0435 | 393.8264 | 45.5124 | 0 | 0 | 100 | 0 | 0 | 100 | 0.69525 | 18.1833 | 81.1214 | 0.63205 | 125.7646 | 1.1906 | 1.886 | 1.8287
14.8 | 2.46 | 0.21749 | 2.0531 | 0.03687 | 2.5125 | 2.057 | 48.5564 | -45.6764 | 120 | 5398.458 | 2696.0958 | 21.0411 | 114.4847 | 114.571 | 1.9413 | 1.6944 | 5.9927 | Silty Sand | 7 | Sand | 6 | Sand mixture | 5 | Sand Mixture | 5 | 1.112 | 30.0822 | 68.8058 | [5 empty] | 36.5877 | 40.2195 | 42.8815 | 39.5928 | 38.1616 | 18.6348 | 28.6427 | 117.845 | 24.7219 | 15.8522 | 2.773 | 0.6845 | 0.57467 | 286.4275 | 45.6764 | 0 | 0 | 100 | 0 | 100 | 0 | 1.112 | 30.0822 | 68.8058 | 0.71692 | 88.8317 | 1.7353 | 2.1082 | 2.0402
14.85 | 2.53 | 0.12956 | 2.0393 | 0.0372 | 2.5139 | 2.0607 | 48.7205 | -45.8405 | 120 | 5418.143 | 2705.5446 | 21.1122 | 65.4389 | 65.5272 | 1.8903 | 2.8848 | 6.1299 | Zone 6 | 6 | Sand mixture | 5 | Sand mixture | 5 | Sand Mixture | 5 | 9.3816 | 59.2041 | 31.4143 | 6552.722 | 7365.1754 | 4001 | 0 | 3.4665 |  |  |  |  | 26.1756 | 15.0669 | 30 | 114.66 |  |  | 15.3359 | 1 |  | 1104.7763 | 45.8405 | 0 | 100 | 0 | 0 | 100 | 0 | 9.3816 | 59.2041 | 31.4143 | 0.8534 | 48.1269 | 3.0092 | 2.4658 | 2.3752
14.9 | 2.53 | 0.07785 | 1.9688 | 0.04722 | 2.5124 | 2.0552 | 48.8845 | -46.0045 | 120 | 5437.8281 | 2714.9934 | 21.1833 | 36.5961 | 36.7443 | 1.629 | 4.4334 | 10.297 | Silty Clay | 4 | Silt mxture | 4 | Silt mxture | 4 | Silt Mixture | 4 | 53.8756 | 42.2465 | 3.878 | 3674.4333 | 3977.7956 | 2449.6222 | 0 | 2.2556 |  |  |  |  | 24.3974 | 9.8124 | 18.3722 | 114.66 |  |  | 7.998 | 1 |  | 596.6693 | 46.0045 | 100 | 0 | 0 | 0 | 100 | 0 | 53.8756 | 42.2465 | 3.878 | 0.9845 | 25.1611 | 4.7876 | 2.8093 | 2.6852
14.95 | 2.53 | 0.06483 | 1.9298 | 0.11113 | 2.5154 | 2.0642 | 49.0486 | -46.1686 | 120 | 5457.5131 | 2724.4423 | 21.2544 | 29.3337 | 29.8647 | 1.4843 | 4.97 | 36.8752 | Clay | 3 | Silt mxture | 4 | Silt mxture | 4 | Clay | 3 | 76.6911 | 21.2105 | 2.0984 | 2986.4743 | 3167.2741 | 1990.9829 | 321.3437 | 2.0121 |  |  |  |  | 29.3337 | 8.4269 | 14.9369 | 111.475 |  |  | 6.2701 | 1 |  | 475.0911 | 46.1686 | 100 | 0 | 0 | 100 | 0 | 0 | 76.6911 | 21.2105 | 2.0984 | 1 | 19.9204 | 5.4697 | 2.9233 | 2.7845
15 | 2.46 | 0.14407 | 1.8723 | 0.13114 | 2.5169 | 2.0568 | 49.2126 | -46.3326 | 120 | 5477.1982 | 2733.8911 | 21.3255 | 73.5324 | 74.1832 | 1.2712 | 1.7136 | 45.1968 | Silty Sand | 7 | Sand mixture | 5 | Sand mixture | 5 | Sand Mixture | 5 | 1.95 | 39.6932 | 58.3567 | [5 empty] | 33.6369 | 37.6255 | 39.8748 | 36.5637 | 24.5108 | 12.0377 | 18.5458 | 117.845 | 9.4335 | 0.91875 | 1.7365 | 0.54554 | 0.34386 | 185.458 | 46.3326 | 0 | 0 | 100 | 0 | 100 | 0 | 1.95 | 39.6932 | 58.3567 | 0.77883 | 55.2898 | 1.7793 | 2.2683 | 2.1805
15.05 | 2.46 | 0.21224 | 1.9388 | 0.04089 | 2.5156 | 2.0521 | 49.3766 | -46.4966 | 120 | 5496.8832 | 2743.3399 | 21.3965 | 111.5563 | 111.6667 | 1.5176 | 1.359 | 7.6645 | Silty Sand | 8 | Sand | 6 | Sand mixture | 5 | Sand Mixture | 5 | 0.90929 | 25.385 | 73.7057 | [5 empty] | 36.3034 | 39.9697 | 42.5944 | 39.375 | 27.8891 | 17.6418 | 27.9167 | 121.03 | 23.4619 | 14.6153 | 2.644 | 0.66785 | 0.54782 | 279.1668 | 46.4966 | 0 | 0 | 100 | 0 | 100 | 0 | 0.90929 | 25.385 | 73.7057 | 0.69757 | 85.8433 | 1.3933 | 2.0545 | 1.9814
15.1 | 2.53 | 0.15956 | 1.8931 | 0.02884 | 2.5128 | 2.0476 | 49.5407 | -46.6607 | 120 | 5516.5682 | 2752.7887 | 21.4676 | 82.1724 | 82.2106 | 1.3481 | 1.6398 | 2.6533 | Silty Sand | 7 | Sand mixture | 5 | Sand mixture | 5 | Sand Mixture | 5 | 1.5163 | 35.7639 | 62.7198 | [5 empty] | 34.3202 | 38.2264 | 40.5764 | 37.1658 | 27.3908 | 13.2652 | 20.5527 | 117.845 | 12.8281 | 4.2307 | 1.9313 | 0.57287 | 0.38057 | 205.5265 | 46.6607 | 0 | 0 | 100 | 0 | 100 | 0 | 1.5163 | 35.7639 | 62.7198 | 0.7609 | 61.445 | 1.6967 | 2.2201 | 2.1345
15.15 | 2.53 | 0.1989 | 2.0326 | 0.04529 | 2.5189 | 2.0547 | 49.7047 | -46.8247 | 120 | 5536.2533 | 2762.2375 | 21.5387 | 104.1155 | 104.2522 | 1.8653 | 1.7892 | 9.4943 | Silty Sand | 7 | Sand mixture | 5 | Sand mixture | 5 | Sand Mixture | 5 | 1.3255 | 33.4577 | 65.2169 | [5 empty] | 35.8204 | 39.5451 | 42.1054 | 38.8189 | 34.7052 | 17.0497 | 26.0631 | 117.845 | 20.945 | 12.155 | 2.451 | 0.64295 | 0.4922 | 260.6306 | 46.8247 | 0 | 0 | 100 | 0 | 100 | 0 | 1.3255 | 33.4577 | 65.2169 | 0.73953 | 78.723 | 1.838 | 2.1634 | 2.0859
15.2 | 2.53 | 0.13948 | 1.9443 | 0.0301 | 2.5174 | 2.048 | 49.8688 | -46.9888 | 120 | 5555.9383 | 2771.6864 | 21.6098 | 70.9721 | 71.0179 | 1.5381 | 2.1658 | 3.1773 | Silty Sand | 7 | Sand mixture | 5 | Sand mixture | 5 | Sand Mixture | 5 | 3.5205 | 47.9133 | 48.5662 | [5 empty] | 33.2953 | 37.325 | 39.5228 | 36.3263 | 23.6574 | 11.892 | 17.7545 | 117.845 | 7.6342 | 0 | 1.6229 | 0.52799 | 0.33306 | 177.5447 | 46.9888 | 0 | 0 | 100 | 0 | 100 | 0 | 3.5205 | 47.9133 | 48.5662 | 0.81368 | 51.7623 | 2.254 | 2.3575 | 2.2633
15.25 | 2.53 | 0.09316 | 1.9644 | 0.0363 | 2.5183 | 2.0494 | 50.0328 | -47.1528 | 120 | 5575.6234 | 2781.1352 | 21.6809 | 45.1357 | 45.2186 | 1.6123 | 3.5656 | 5.7556 | Silty Clay | 5 | Sand mixture | 5 | Silt mxture | 4 | Silt Mixture | 4 | 26.757 | 60.7683 | 12.4747 | 4521.8576 | 4966.6597 | 3014.5717 | 0 | 2.8046 |  |  |  |  | 22.5678 | 11.3607 | 22.6093 | 114.66 |  |  | 9.8121 | 1 |  | 744.999 | 47.1528 | 0 | 100 | 0 | 0 | 100 | 0 | 26.757 | 60.7683 | 12.4747 | 0.93455 | 31.0603 | 3.7999 | 2.6741 | 2.5546
15.3 | 2.53 | 0.09114 | 1.8764 | 0.08414 | 2.5134 | 2.0486 | 50.1969 | -47.3169 | 120 | 5595.3084 | 2790.584 | 21.752 | 44.009 | 44.3783 | 1.2862 | 2.8984 | 25.6509 | Zone 6 | 6 | Sand mixture | 5 | Silt mxture | 4 | Silt Mixture | 4 | 15.9134 | 62.4611 | 21.6255 | 4437.8349 | 4866.6515 | 2958.5566 | 80.2066 | 3.4502 |  |  |  |  | 17.6036 | 10.8833 | 22.1892 | 114.66 |  |  | 9.5661 | 1 |  | 729.9977 | 47.3169 | 0 | 100 | 0 | 0 | 100 | 0 | 15.9134 | 62.4611 | 21.6255 | 0.91442 | 30.51 | 3.0934 | 2.6207 | 2.499
15.35 | 2.6 | 0.05946 | 1.7489 | 0.0445 | 2.5139 | 2.0448 | 50.3609 | -47.4809 | 120 | 5614.9934 | 2800.0328 | 21.8231 | 26.3385 | 26.4704 | 0.81336 | 3.0727 | 9.1658 | Silty Clay | 5 | Silt mxture | 4 | Silt mxture | 4 | Silt Mixture | 4 | 30.2005 | 59.2332 | 10.5663 | 2647.0439 | 2758.6806 | 1764.6959 | 0 | 3.2545 |  |  |  |  | 13.1692 | 7.1715 | 13.3529 | 114.66 |  |  | 5.2497 | 1 |  | 413.8021 | 47.4809 | 0 | 100 | 0 | 0 | 100 | 0 | 30.2005 | 59.2332 | 10.5663 | 1 | 16.9019 | 3.4373 | 2.848 | 2.6853
15.4 | 2.53 | 0.04808 | 1.6421 | 0.07199 | 2.5177 | 2.0456 | 50.5249 | -47.6449 | 120 | 5634.6785 | 2809.4816 | 21.8941 | 19.9909 | 20.2875 | 0.41754 | 2.0581 | 20.5981 | Zone 6 | 6 | Silt mxture | 4 | Silt mxture | 4 | Silt Mixture | 4 | 18.7319 | 62.6235 | 18.6447 | 2028.7508 | 2030.1191 | 1352.5005 | 0 | 4.8588 |  |  |  |  | 7.9964 | 5.5156 | 10.4675 | 114.66 |  |  | 3.7893 | 1 |  | 304.5179 | 47.6449 | 0 | 100 | 0 | 0 | 100 | 0 | 18.7319 | 62.6235 | 18.6447 | 1 | 12.4366 | 2.39 | 2.863 | 2.6719
15.45 | 2.46 | 0.04896 | 1.6202 | 0.1049 | 2.5217 | 2.0503 | 50.689 | -47.809 | 120 | 5654.3635 | 2818.9304 | 21.9652 | 20.4817 | 20.9754 | 0.33635 | 1.6035 | 34.2844 | Zone 6 | 6 | Sand mixture | 5 | Silt mxture | 4 | Silt Mixture | 4 | 12.4172 | 61.3556 | 26.2272 | 2097.5439 | 2109.8942 | 1398.3626 | 253.4226 | 6.2363 |  |  |  |  | 8.1927 | 5.5041 | 10.7885 | 114.66 |  |  | 3.9301 | 1 |  | 316.4841 | 47.809 | 0 | 100 | 0 | 0 | 100 | 0 | 12.4172 | 61.3556 | 26.2272 | 0.97878 | 12.9541 | 1.8533 | 2.7879 | 2.5991
15.5 | 0.46 | 0.04666 | 1.636 | 0.13565 | 2.5198 | 2.0469 | 50.853 | -47.973 | 120 | 5674.0486 | 2828.3793 | 22.0363 | 19.1988 | 19.8767 | 0.39485 | 1.9865 | 47.0724 | Zone 6 | 6 | Silt mxture | 4 | Silt mxture | 4 | Silt Mixture | 4 | 19.0638 | 62.6086 | 18.3276 | 1987.6688 | 1979.4715 | 1325.1126 | 515.0281 | 5.034 |  |  |  |  | 7.6795 | 5.4133 | 10.2758 | 114.66 |  |  | 3.6608 | 1 |  | 296.9207 | 47.973 | 0 | 100 | 0 | 0 | 100 | 0 | 19.0638 | 62.6086 | 18.3276 | 1 | 12.0491 | 2.3172 | 2.867 | 2.6704
15.55 | 2.53 | 0.04423 | 1.6152 | 0.14859 | 2.5253 | 2.0481 | 51.0171 | -48.1371 | 120 | 5693.7336 | 2837.8281 | 22.1074 | 17.8434 | 18.5988 | 0.31785 | 1.709 | 52.4538 | Zone 6 | 6 | Silt mxture | 4 | Silt mxture | 4 | Silt Mixture | 4 | 16.5259 | 62.5439 | 20.9303 | 1859.8771 | 1827.9702 | 1239.918 | 624.2682 | 5.8515 |  |  |  |  | 7.1374 | 5.0533 | 9.6794 | 114.66 |  |  | 3.3539 | 1 |  | 274.1955 | 48.1371 | 0 | 100 | 0 | 0 | 100 | 0 | 16.5259 | 62.5439 | 20.9303 | 1 | 11.1014 | 2.0178 | 2.8643 | 2.658
15.6 | 2.53 | 0.04261 | 1.6091 | 0.22519 | 2.5288 | 2.0499 | 51.1811 | -48.3011 | 120 | 5713.4186 | 2847.2769 | 22.1785 | 16.9398 | 18.1539 | 0.29534 | 1.6269 | 84.3095 | Zone 6 | 6 | Silt mxture | 4 | Silt mxture | 4 | Silt Mixture | 4 | 16.9804 | 62.5873 | 20.4322 | 1815.3886 | 1774.473 | 1210.2591 | 1278.1229 | 6.1468 |  |  |  |  | 6.7759 | 4.9355 | 9.4718 | 114.66 |  |  | 3.2381 | 1 |  | 266.1709 | 48.3011 | 0 | 100 | 0 | 0 | 100 | 0 | 16.9804 | 62.5873 | 20.4322 | 1 | 10.7451 | 1.9307 | 2.8662 | 2.6552
15.65 | 2.53 | 0.04241 | 1.6077 | 0.24696 | 2.5293 | 2.0481 | 51.3451 | -48.4651 | 120 | 5733.1037 | 2856.7257 | 22.2496 | 16.8283 | 18.1727 | 0.29015 | 1.5966 | 93.363 | Zone 6 | 6 | Silt mxture | 4 | Silt mxture | 4 | Silt Mixture | 4 | 16.839 | 62.5754 | 20.5856 | 1817.27 | 1775.5284 | 1211.5134 | 1462.9041 | 6.2632 |  |  |  |  | 6.7313 | 4.933 | 9.4806 | 114.66 |  |  | 3.2274 | 1 |  | 266.3293 | 48.4651 | 0 | 100 | 0 | 0 | 100 | 0 | 16.839 | 62.5754 | 20.5856 | 1 | 10.7159 | 1.8956 | 2.863 | 2.6504
15.7 | 2.53 | 0.04062 | 1.6077 | 0.25681 | 2.5276 | 2.0467 | 51.5092 | -48.6292 | 120 | 5752.7887 | 2866.1745 | 22.3206 | 15.8298 | 17.2333 | 0.29004 | 1.683 | 97.4593 | Silty Clay | 5 | Silt mxture | 4 | Silt mxture | 4 | Silt Mixture | 4 | 19.5948 | 62.5716 | 17.8336 | 1723.3258 | 1663.8479 | 1148.8839 | 1545.7091 | 5.9417 |  |  |  |  | 7.9149 | 4.7677 | 9.0422 | 114.66 |  |  | 3.0028 | 1 |  | 249.5772 | 48.6292 | 0 | 100 | 0 | 0 | 100 | 0 | 19.5948 | 62.5716 | 17.8336 | 1 | 10.0181 | 2.0202 | 2.9024 | 2.6822
15.75 | 2.53 | 0.04247 | 1.6044 | 0.28054 | 2.5274 | 2.0468 | 51.6732 | -48.7932 | 120 | 5772.4738 | 2875.6234 | 22.3917 | 16.8617 | 18.4073 | 0.27799 | 1.5102 | 107.3279 | Zone 6 | 6 | Silt mxture | 4 | Silt mxture | 4 | Silt Mixture | 4 | 15.786 | 62.4402 | 21.7737 | 1840.7262 | 1800.8081 | 1227.1508 | 1747.2582 | 6.6216 |  |  |  |  | 6.7447 | 4.9596 | 9.5901 | 114.66 |  |  | 3.2502 | 1 |  | 270.1212 | 48.7932 | 0 | 100 | 0 | 0 | 100 | 0 | 15.786 | 62.4402 | 21.7737 | 1 | 10.7949 | 1.7911 | 2.8474 | 2.6328
15.8 | 2.53 | 0.0434 | 1.606 | 0.29897 | 2.5235 | 2.0449 | 51.8373 | -48.9573 | 120 | 5792.1588 | 2885.0722 | 22.4628 | 17.3805 | 19.0364 | 0.28388 | 1.4913 | 114.9924 | Zone 6 | 6 | Silt mxture | 4 | Silt mxture | 4 | Silt Mixture | 4 | 15.0468 | 62.293 | 22.6602 | 1903.6368 | 1873.6626 | 1269.0912 | 1903.4655 | 6.7057 |  |  |  |  | 6.9522 | 5.0879 | 9.8836 | 114.66 |  |  | 3.3752 | 1 |  | 281.0494 | 48.9573 | 0 | 100 | 0 | 0 | 100 | 0 | 15.0468 | 62.293 | 22.6602 | 0.99625 | 11.2018 | 1.7589 | 2.8296 | 2.6175
15.85 | 2.53 | 0.04205 | 1.6139 | 0.32133 | 2.5236 | 2.0438 | 52.0013 | -49.1213 | 120 | 5811.8438 | 2894.521 | 22.5339 | 16.6275 | 18.4173 | 0.31295 | 1.6992 | 124.2913 | Zone 6 | 6 | Silt mxture | 4 | Silt mxture | 4 | Clay | 3 | 19.3463 | 62.5909 | 18.0628 | 1841.7266 | 1799.6691 | 1227.8178 | 2093.2942 | 5.885 |  |  |  |  | 6.651 | 5.0365 | 9.5947 | 114.66 |  |  | 3.2229 | 1 |  | 269.9504 | 49.1213 | 0 | 100 | 0 | 100 | 0 | 0 | 19.3463 | 62.5909 | 18.0628 | 1 | 10.7177 | 2.0176 | 2.8772 | 2.6602
15.9 | 2.6 | 0.04019 | 1.6141 | 0.30894 | 2.5283 | 2.0448 | 52.1654 | -49.2854 | 120 | 5831.5289 | 2903.9698 | 22.605 | 15.59 | 17.3056 | 0.31384 | 1.8135 | 119.1386 | Silty Clay | 5 | Silt mxture | 4 | Silt mxture | 4 | Clay | 3 | 22.7772 | 62.0426 | 15.1802 | 1730.5595 | 1667.7263 | 1153.7063 | 1985.8347 | 5.5141 |  |  |  |  | 7.795 | 4.8413 | 9.0759 | 114.66 |  |  | 2.9638 | 1 |  | 250.1589 | 49.2854 | 0 | 100 | 0 | 100 | 0 | 0 | 22.7772 | 62.0426 | 15.1802 | 1 | 9.9105 | 2.181 | 2.924 | 2.6983
15.95 | 2.53 | 0.03818 | 1.615 | 0.30978 | 2.5253 | 2.044 | 52.3294 | -49.4494 | 120 | 5851.2139 | 2913.4186 | 22.6761 | 14.4689 | 16.1895 | 0.31692 | 1.9576 | 119.488 | Silty Clay | 5 | Silt mxture | 4 | Clay | 3 | Clay | 3 | 27.5865 | 60.4316 | 11.9819 | 1618.9484 | 1535.2612 | 1079.2989 | 1991.5587 | 5.1084 |  |  |  |  | 7.2344 | 4.6481 | 8.5551 | 114.66 |  |  | 2.7067 | 1 |  | 230.2892 | 49.4494 | 0 | 100 | 0 | 100 | 0 | 0 | 27.5865 | 60.4316 | 11.9819 | 1 | 9.1054 | 2.3893 | 2.9763 | 2.7407
16 | 2.53 | 0.03927 | 1.6076 | 0.31039 | 2.524 | 2.0436 | 52.4934 | -49.6134 | 119 | 5870.7349 | 2922.7034 | 22.7472 | 15.0768 | 16.8011 | 0.28948 | 1.723 | 119.7416 | Silty Clay | 5 | Silt mxture | 4 | Silt mxture | 4 | Clay | 3 | 21.9884 | 62.2191 | 15.7925 | 1680.1119 | 1609.1481 | 1120.0746 | 1995.3149 | 5.8038 |  |  |  |  | 7.5384 | 4.7125 | 8.8405 | 114.66 |  |  | 2.833 | 1 |  | 241.3722 | 49.6134 | 0 | 100 | 0 | 100 | 0 | 0 | 21.9884 | 62.2191 | 15.7925 | 1 | 9.4883 | 2.0878 | 2.93 | 2.6969
16.05 | 2.53 | 0.03982 | 1.6043 | 0.32079 | 2.5224 | 2.0389 | 52.6575 | -49.7775 | 119 | 5890.2559 | 2931.9882 | 22.8182 | 15.3836 | 17.1702 | 0.27754 | 1.6164 | 124.0667 | Silty Clay | 5 | Silt mxture | 4 | Silt mxture | 4 | Clay | 3 | 19.755 | 62.5573 | 17.6877 | 1717.0179 | 1651.4188 | 1144.6786 | 2082.8252 | 6.1865 |  |  |  |  | 7.6918 | 4.7602 | 9.0128 | 114.66 |  |  | 2.9003 | 1 |  | 247.7128 | 49.7775 | 0 | 100 | 0 | 100 | 0 | 0 | 19.755 | 62.5573 | 17.6877 | 1 | 9.7033 | 1.9511 | 2.9063 | 2.6741
16.1 | 2.53 | 0.03768 | 1.6127 | 0.27326 | 2.519 | 2.0349 | 52.8215 | -49.9415 | 119 | 5909.7769 | 2941.273 | 22.8893 | 14.19 | 15.6919 | 0.30858 | 1.9665 | 104.3004 | Silty Clay | 5 | Silt mxture | 4 | Clay | 3 | Clay | 3 | 27.765 | 60.3563 | 11.8787 | 1569.1891 | 1476.3542 | 1046.1261 | 1674.7412 | 5.0852 |  |  |  |  | 7.095 | 4.5542 | 8.3229 | 114.66 |  |  | 2.5687 | 1 |  | 221.4531 | 49.9415 | 0 | 100 | 0 | 100 | 0 | 0 | 27.765 | 60.3563 | 11.8787 | 1 | 8.6609 | 2.4227 | 2.9978 | 2.7531
16.15 | 2.53 | 0.03638 | 1.6044 | 0.27403 | 2.522 | 2.0394 | 52.9856 | -50.1056 | 119 | 5929.2979 | 2950.5577 | 22.9604 | 13.4649 | 14.9714 | 0.2778 | 1.8556 | 104.6206 | Silty Clay | 5 | Silt mxture | 4 | Clay | 3 | Clay | 3 | 26.9928 | 60.6749 | 12.3323 | 1497.1386 | 1390.4406 | 997.854 | 1679.8663 | 5.3892 |  |  |  |  | 6.7324 | 4.3695 | 7.9828 | 114.66 |  |  | 2.403 | 1 |  | 208.5661 | 50.1056 | 0 | 100 | 0 | 100 | 0 | 0 | 26.9928 | 60.6749 | 12.3323 | 1 | 8.1386 | 2.3137 | 3.0101 | 2.7565
16.2 | 2.53 | 0.03521 | 1.6059 | 0.26928 | 2.5203 | 2.0374 | 53.1496 | -50.2696 | 119 | 5948.8189 | 2959.8425 | 23.0315 | 12.8122 | 14.2903 | 0.28325 | 1.9821 | 102.6452 | Silty Clay | 5 | Silt mxture | 4 | Clay | 3 | Clay | 3 | 30.9482 | 58.8551 | 10.1967 | 1429.0336 | 1309.1688 | 946.7752 | 1637.7674 | 5.0451 |  |  |  |  | 6.4061 | 4.2594 | 7.5742 | 114.66 |  |  | 2.2474 | 1 |  | 196.3753 | 50.2696 | 0 | 100 | 0 | 100 | 0 | 0 | 30.9482 | 58.8551 | 10.1967 | 1 | 7.6463 | 2.5031 | 3.0512 | 2.789
16.25 | 2.53 | 0.03545 | 1.6013 | 0.27437 | 2.521 | 2.0378 | 53.3136 | -50.4336 | 119 | 5968.3399 | 2969.1273 | 23.1026 | 12.9461 | 14.4547 | 0.2662 | 1.8416 | 104.762 | Silty Clay | 5 | Silt mxture | 4 | Clay | 3 | Clay | 3 | 27.8018 | 60.3406 | 11.8576 | 1445.4686 | 1327.3557 | 959.1014 | 1679.8503 | 5.43 |  |  |  |  | 6.4731 | 4.2608 | 7.6728 | 114.66 |  |  | 2.2718 | 1 |  | 199.1034 | 50.4336 | 0 | 100 | 0 | 100 | 0 | 0 | 27.8018 | 60.3406 | 11.8576 | 1 | 7.7265 | 2.3207 | 3.03 | 2.7676
16.3 | 2.6 | 0.03469 | 1.5983 | 0.27667 | 2.519 | 2.0303 | 53.4777 | -50.5977 | 119 | 5987.8609 | 2978.4121 | 23.1737 | 12.5222 | 14.0445 | 0.25526 | 1.8175 | 105.7185 | Silty Clay | 5 | Silt mxture | 4 | Clay | 3 | Clay | 3 | 28.2771 | 60.1347 | 11.5883 | 1404.4545 | 1277.9556 | 928.3409 | 1698.0646 | 5.502 |  |  |  |  | 6.2611 | 4.1685 | 7.4267 | 114.66 |  |  | 2.1751 | 1 |  | 191.6933 | 50.5977 | 0 | 100 | 0 | 100 | 0 | 0 | 28.2771 | 60.1347 | 11.5883 | 1 | 7.4205 | 2.3099 | 3.0439 | 2.7751
16.35 | 2.53 | 0.03415 | 1.5975 | 0.27032 | 2.52 | 2.0317 | 53.6417 | -50.7617 | 119 | 6007.3819 | 2987.6969 | 23.2448 | 12.221 | 13.7053 | 0.25215 | 1.8398 | 103.0777 | Silty Clay | 5 | Silt mxture | 4 | Clay | 3 | Clay | 3 | 29.3232 | 59.6575 | 11.0193 | 1370.5316 | 1236.898 | 902.8987 | 1642.2777 | 5.4354 |  |  |  |  | 6.1105 | 4.1043 | 7.2232 | 114.66 |  |  | 2.094 | 1 |  | 185.5347 | 50.7617 | 0 | 100 | 0 | 100 | 0 | 0 | 29.3232 | 59.6575 | 11.0193 | 1 | 7.1638 | 2.3562 | 3.0615 | 2.7869
16.4 | 2.53 | 0.03397 | 1.5954 | 0.26339 | 2.5196 | 2.0318 | 53.8058 | -50.9258 | 119 | 6026.9029 | 2996.9816 | 23.3158 | 12.1206 | 13.5634 | 0.2444 | 1.8019 | 100.1957 | Silty Clay | 5 | Silt mxture | 4 | Clay | 3 | Clay | 3 | 28.6582 | 59.9646 | 11.3773 | 1356.3415 | 1219.0554 | 892.2561 | 1581.5289 | 5.5497 |  |  |  |  | 6.0603 | 4.0668 | 7.138 | 114.66 |  |  | 2.0548 | 1 |  | 182.8583 | 50.9258 | 0 | 100 | 0 | 100 | 0 | 0 | 28.6582 | 59.9646 | 11.3773 | 1 | 7.0404 | 2.3166 | 3.0641 | 2.7859
16.45 | 2.53 | 0.03385 | 1.5943 | 0.26174 | 2.5212 | 2.0336 | 53.9698 | -51.0898 | 119 | 6046.4239 | 3006.2664 | 23.3869 | 12.0537 | 13.4866 | 0.24021 | 1.7811 | 99.5095 | Silty Clay | 5 | Silt mxture | 4 | Clay | 3 | Clay | 3 | 28.3606 | 60.0978 | 11.5417 | 1348.66 | 1208.8701 | 886.495 | 1565.9507 | 5.6145 |  |  |  |  | 6.0268 | 4.0481 | 7.092 | 114.66 |  |  | 2.0294 | 1 |  | 181.3305 | 51.0898 | 0 | 100 | 0 | 100 | 0 | 0 | 28.3606 | 60.0978 | 11.5417 | 1 | 6.9611 | 2.2957 | 3.0663 | 2.7853
16.5 | 0.45 | 0.03441 | 1.5953 | 0.27426 | 2.5227 | 2.0315 | 54.1339 | -51.2539 | 119 | 6065.9449 | 3015.5512 | 23.458 | 12.366 | 13.8739 | 0.24421 | 1.7602 | 104.7162 | Silty Clay | 5 | Silt mxture | 4 | Clay | 3 | Clay | 3 | 27.4247 | 60.4991 | 12.0763 | 1387.3934 | 1253.2905 | 915.545 | 1671.5977 | 5.6811 |  |  |  |  | 6.183 | 4.1304 | 7.3244 | 114.66 |  |  | 2.1001 | 1 |  | 187.9936 | 51.2539 | 0 | 100 | 0 | 100 | 0 | 0 | 27.4247 | 60.4991 | 12.0763 | 1 | 7.19 | 2.2527 | 3.05 | 2.7722
16.55 | 2.53 | 0.03444 | 1.598 | 0.27175 | 2.5262 | 2.034 | 54.2979 | -51.4179 | 119 | 6085.4659 | 3024.836 | 23.5291 | 12.3828 | 13.8756 | 0.25393 | 1.83 | 103.6724 | Silty Clay | 5 | Silt mxture | 4 | Clay | 3 | Clay | 3 | 28.7709 | 59.9134 | 11.3157 | 1387.5636 | 1252.3425 | 915.6727 | 1648.6622 | 5.4644 |  |  |  |  | 6.1914 | 4.1541 | 7.3254 | 114.66 |  |  | 2.0909 | 1 |  | 187.8514 | 51.4179 | 0 | 100 | 0 | 100 | 0 | 0 | 28.7709 | 59.9134 | 11.3157 | 1 | 7.1626 | 2.344 | 3.0604 | 2.7811
16.6 | 2.53 | 0.03465 | 1.5973 | 0.26956 | 2.5242 | 2.0307 | 54.4619 | -51.5819 | 119 | 6104.9869 | 3034.1207 | 23.6002 | 12.4999 | 13.9797 | 0.25144 | 1.7986 | 102.7616 | Silty Clay | 5 | Silt mxture | 4 | Clay | 3 | Clay | 3 | 27.83 | 60.3286 | 11.8414 | 1397.9655 | 1263.4317 | 923.4742 | 1628.4643 | 5.5598 |  |  |  |  | 6.2499 | 4.1718 | 7.3878 | 114.66 |  |  | 2.1027 | 1 |  | 189.5148 | 51.5819 | 0 | 100 | 0 | 100 | 0 | 0 | 27.83 | 60.3286 | 11.8414 | 1 | 7.2029 | 2.3011 | 3.0541 | 2.7744
16.65 | 2.53 | 0.03506 | 1.5955 | 0.27632 | 2.5231 | 2.0276 | 54.626 | -51.746 | 119 | 6124.5079 | 3043.4055 | 23.6713 | 12.7286 | 14.2488 | 0.24477 | 1.7178 | 105.5729 | Silty Clay | 5 | Silt mxture | 4 | Clay | 3 | Clay | 3 | 25.8298 | 61.1176 | 13.0526 | 1424.8828 | 1293.9509 | 943.6621 | 1684.8342 | 5.8213 |  |  |  |  | 6.3643 | 4.211 | 7.5493 | 114.66 |  |  | 2.1483 | 1 |  | 194.0926 | 51.746 | 0 | 100 | 0 | 100 | 0 | 0 | 25.8298 | 61.1176 | 13.0526 | 1 | 7.3514 | 2.1881 | 3.0352 | 2.7568
16.7 | 2.6 | 0.03545 | 1.5954 | 0.28244 | 2.5259 | 2.0304 | 54.79 | -51.91 | 119 | 6144.0289 | 3052.6903 | 23.7423 | 12.9461 | 14.503 | 0.24429 | 1.6844 | 108.118 | Silty Clay | 5 | Silt mxture | 4 | Clay | 3 | Clay | 3 | 24.8201 | 61.4634 | 13.7165 | 1450.3013 | 1322.7066 | 962.726 | 1735.7288 | 5.9368 |  |  |  |  | 6.4731 | 4.26 | 7.7018 | 114.66 |  |  | 2.1906 | 1 |  | 198.406 | 51.91 | 0 | 100 | 0 | 100 | 0 | 0 | 24.8201 | 61.4634 | 13.7165 | 1 | 7.4891 | 2.1371 | 3.0231 | 2.7457
16.75 | 0.96 | 0.03595 | 1.6083 | 0.2866 | 2.5242 | 2.0289 | 54.9541 | -52.0741 | 119 | 6163.5499 | 3061.9751 | 23.8134 | 13.225 | 14.8068 | 0.29241 | 1.9748 | 109.8481 | Silty Clay | 5 | Silt mxture | 4 | Clay | 3 | Clay | 3 | 30.1645 | 59.251 | 10.5845 | 1480.6816 | 1357.2999 | 985.5112 | 1769.8555 | 5.0637 |  |  |  |  | 6.6125 | 4.4136 | 7.8841 | 114.66 |  |  | 2.2428 | 1 |  | 203.595 | 52.0741 | 0 | 100 | 0 | 100 | 0 | 0 | 30.1645 | 59.251 | 10.5845 | 1 | 7.6585 | 2.4939 | 3.0497 | 2.7752
16.81 | 2.53 | 0.03622 | 1.6054 | 0.28695 | 2.5277 | 2.0321 | 55.1509 | -52.2709 | 119 | 6186.9751 | 3073.1168 | 23.8987 | 13.3756 | 14.9595 | 0.28166 | 1.8828 | 109.9936 | Silty Clay | 5 | Silt mxture | 4 | Clay | 3 | Clay | 3 | 27.9233 | 60.2886 | 11.7881 | 1495.9513 | 1373.8863 | 996.9635 | 1771.095 | 5.3112 |  |  |  |  | 6.6878 | 4.4257 | 7.9757 | 114.66 |  |  | 2.2619 | 1 |  | 206.0829 | 52.2709 | 0 | 100 | 0 | 100 | 0 | 0 | 27.9233 | 60.2886 | 11.7881 | 1 | 7.7225 | 2.3737 | 3.0353 | 2.7602
16.85 | 2.53 | 0.03712 | 1.6048 | 0.29341 | 2.5234 | 2.0228 | 55.2822 | -52.4022 | 119 | 6202.5919 | 3080.5446 | 23.9556 | 13.8776 | 15.5002 | 0.27936 | 1.8023 | 112.6801 | Silty Clay | 5 | Silt mxture | 4 | Clay | 3 | Clay | 3 | 25.4003 | 61.2692 | 13.3305 | 1550.0203 | 1436.5782 | 1033.3468 | 1825.1907 | 5.5484 |  |  |  |  | 6.9388 | 4.5229 | 8.2334 | 114.66 |  |  | 2.3637 | 1 |  | 215.4867 | 52.4022 | 0 | 100 | 0 | 100 | 0 | 0 | 25.4003 | 61.2692 | 13.3305 | 1 | 8.0498 | 2.2531 | 3.0081 | 2.737
16.9 | 2.53 | 0.03784 | 1.6068 | 0.30666 | 2.5295 | 2.0274 | 55.4462 | -52.5662 | 119 | 6222.1129 | 3089.8294 | 24.0267 | 14.2792 | 15.9812 | 0.28689 | 1.7952 | 118.1904 | Silty Clay | 5 | Silt mxture | 4 | Clay | 3 | Clay | 3 | 24.6786 | 61.5088 | 13.8126 | 1598.1154 | 1492.0124 | 1065.4102 | 1937.0829 | 5.5705 |  |  |  |  | 7.1396 | 4.6289 | 8.4579 | 114.66 |  |  | 2.4509 | 1 |  | 223.8019 | 52.5662 | 0 | 100 | 0 | 100 | 0 | 0 | 24.6786 | 61.5088 | 13.8126 | 1 | 8.3306 | 2.2291 | 2.993 | 2.7249
16.95 | 2.53 | 0.03817 | 1.6106 | 0.31002 | 2.5274 | 2.029 | 55.6102 | -52.7302 | 119 | 6241.6339 | 3099.1142 | 24.0978 | 14.4633 | 16.1853 | 0.3009 | 1.8591 | 119.5878 | Silty Clay | 5 | Silt mxture | 4 | Clay | 3 | Clay | 3 | 25.6231 | 61.1914 | 13.1855 | 1618.5343 | 1514.8864 | 1079.0229 | 1964.3655 | 5.3789 |  |  |  |  | 7.2316 | 4.6967 | 8.5532 | 114.66 |  |  | 2.4816 | 1 |  | 227.233 | 52.7302 | 0 | 100 | 0 | 100 | 0 | 0 | 25.6231 | 61.1914 | 13.1855 | 1 | 8.4311 | 2.3032 | 2.996 | 2.7285
17 | 2.53 | 0.03848 | 1.6069 | 0.30624 | 2.5291 | 2.0253 | 55.7743 | -52.8943 | 119 | 6261.1549 | 3108.399 | 24.1689 | 14.6362 | 16.3356 | 0.28696 | 1.7567 | 118.0158 | Silty Clay | 5 | Silt mxture | 4 | Clay | 3 | Clay | 3 | 23.303 | 61.9098 | 14.7872 | 1633.5619 | 1531.4176 | 1089.0413 | 1930.5651 | 5.6926 |  |  |  |  | 7.3181 | 4.7012 | 8.6233 | 114.66 |  |  | 2.5012 | 1 |  | 229.7126 | 52.8943 | 0 | 100 | 0 | 100 | 0 | 0 | 23.303 | 61.9098 | 14.7872 | 1 | 8.4964 | 2.1731 | 2.9799 | 2.7118
17.05 | 2.6 | 0.03801 | 1.6024 | 0.31025 | 2.5282 | 2.022 | 55.9383 | -53.0583 | 119 | 6280.6759 | 3117.6837 | 24.2399 | 14.374 | 16.0975 | 0.27032 | 1.6792 | 119.6834 | Silty Clay | 5 | Silt mxture | 4 | Clay | 3 | Clay | 3 | 22.3851 | 62.1338 | 15.4811 | 1609.7475 | 1502.2524 | 1073.165 | 1963.4086 | 5.9551 |  |  |  |  | 7.187 | 4.629 | 8.5122 | 114.66 |  |  | 2.4426 | 1 |  | 225.3379 | 53.0583 | 0 | 100 | 0 | 100 | 0 | 0 | 22.3851 | 62.1338 | 15.4811 | 1 | 8.312 | 2.0862 | 2.9789 | 2.7066
17.1 | 2.46 | 0.03703 | 1.5909 | 0.31555 | 2.529 | 2.0235 | 56.1024 | -53.2224 | 119 | 6300.1969 | 3126.9685 | 24.311 | 13.8274 | 15.5826 | 0.22764 | 1.4609 | 121.8875 | Silty Clay | 5 | Silt mxture | 4 | Clay | 3 | Clay | 3 | 19.5616 | 62.5744 | 17.864 | 1558.2589 | 1440.5292 | 1038.8392 | 2007.288 | 6.8452 |  |  |  |  | 6.9137 | 4.4503 | 8.2719 | 114.66 |  |  | 2.3292 | 1 |  | 216.0794 | 53.2224 | 0 | 100 | 0 | 100 | 0 | 0 | 19.5616 | 62.5744 | 17.864 | 1 | 7.9518 | 1.831 | 2.9666 | 2.6869
17.15 | 2.6 | 0.03652 | 1.6198 | 0.30496 | 2.5298 | 2.0224 | 56.2664 | -53.3864 | 119 | 6319.7178 | 3136.2533 | 24.3821 | 13.5429 | 15.2347 | 0.33486 | 2.198 | 117.4835 | Silty Clay | 5 | Silt mxture | 4 | Clay | 3 | Clay | 3 | 34.7311 | 56.731 | 8.5379 | 1523.4701 | 1398.453 | 1015.6468 | 1915.2277 | 4.5495 |  |  |  |  | 6.7715 | 4.6005 | 8.1095 | 114.66 |  |  | 2.25 | 1 |  | 209.7679 | 53.3864 | 0 | 100 | 0 | 100 | 0 | 0 | 34.7311 | 56.731 | 8.5379 | 1 | 7.7002 | 2.7732 | 3.0725 | 2.7906
17.2 | 2.53 | 0.0541 | 1.6203 | 0.15276 | 2.5301 | 2.0231 | 56.4304 | -53.5504 | 119 | 6339.2388 | 3145.5381 | 24.4532 | 23.3487 | 24.129 | 0.33694 | 1.3964 | 54.1879 | Zone 6 | 6 | Sand mixture | 5 | Silt mxture | 4 | Sand Mixture | 5 | 8.5895 | 58.3818 | 33.0286 | 2412.9048 | 2443.6984 | 1608.6032 | 611.6863 | 7.1612 |  |  |  |  | 9.3395 | 6.2128 | 12.2602 | 114.66 |  |  | 4.029 | 1 |  | 366.5548 | 53.5504 | 0 | 100 | 0 | 0 | 100 | 0 | 8.5895 | 58.3818 | 33.0286 | 0.96835 | 13.4939 | 1.6076 | 2.7402 | 2.5154
17.25 | 2.53 | 0.03883 | 1.6364 | 0.0886 | 2.5329 | 2.0256 | 56.5945 | -53.7145 | 119 | 6358.7598 | 3154.8228 | 24.5243 | 14.8314 | 15.2275 | 0.39656 | 2.6042 | 27.5057 | Silty Clay | 5 | Silt mxture | 4 | Clay | 3 | Clay | 3 | 36.5266 | 55.6125 | 7.8609 | 1522.7497 | 1395.3088 | 1015.1665 | 61.3318 | 3.8399 |  |  |  |  | 7.4157 | 4.7114 | 8.1062 | 114.66 |  |  | 2.2292 | 1 |  | 209.2963 | 53.7145 | 0 | 100 | 0 | 100 | 0 | 0 | 36.5266 | 55.6125 | 7.8609 | 1 | 7.6379 | 3.2914 | 3.1163 | 2.8327
17.3 | 2.53 | 0.0334 | 1.6166 | 0.16425 | 2.5333 | 2.0205 | 56.7585 | -53.8785 | 119 | 6378.2808 | 3164.1076 | 24.5954 | 11.8027 | 12.6518 | 0.32318 | 2.5545 | 58.9663 | Silty Clay | 5 | Silt mxture | 4 | Clay | 3 | Clay | 3 | 44.1268 | 50.2442 | 5.629 | 1265.1775 | 1091.1344 | 823.8832 | 707.0592 | 3.9147 |  |  |  |  | 5.9013 | 4.1187 | 6.5911 | 114.66 |  |  | 1.716 | 1 |  | 163.6702 | 53.8785 | 0 | 100 | 0 | 100 | 0 | 0 | 44.1268 | 50.2442 | 5.629 | 1 | 5.9812 | 3.4154 | 3.2137 | 2.894
17.35 | 2.53 | 0.03391 | 1.6113 | 0.17237 | 2.5352 | 2.0194 | 56.9226 | -54.0426 | 119 | 6397.8018 | 3173.3924 | 24.6664 | 12.0871 | 12.9849 | 0.30346 | 2.337 | 62.3432 | Silty Clay | 5 | Silt mxture | 4 | Clay | 3 | Clay | 3 | 38.5278 | 54.2922 | 7.18 | 1298.4871 | 1129.1739 | 848.8653 | 775.0639 | 4.2789 |  |  |  |  | 6.0436 | 4.1478 | 6.7909 | 114.66 |  |  | 1.7728 | 1 |  | 169.3761 | 54.0426 | 0 | 100 | 0 | 100 | 0 | 0 | 38.5278 | 54.2922 | 7.18 | 1 | 6.1675 | 3.101 | 3.1798 | 2.8631
17.4 | 2.53 | 0.03256 | 1.6118 | 0.17137 | 2.5326 | 2.0161 | 57.0866 | -54.2066 | 119 | 6417.3228 | 3182.6772 | 24.7375 | 11.3341 | 12.2259 | 0.30524 | 2.4967 | 61.9273 | Silty Clay | 5 | Silt mxture | 4 | Clay | 3 | Clay | 3 | 44.2357 | 50.1609 | 5.6034 | 1222.5877 | 1038.7322 | 791.9408 | 765.0466 | 4.0053 |  |  |  |  | 5.6671 | 4.017 | 6.3355 | 114.66 |  |  | 1.6185 | 1 |  | 155.8098 | 54.2066 | 0 | 100 | 0 | 100 | 0 | 0 | 44.2357 | 50.1609 | 5.6034 | 1 | 5.6664 | 3.3851 | 3.2313 | 2.9008
17.45 | 2.53 | 0.02875 | 1.6041 | 0.16193 | 2.5355 | 2.02 | 57.2507 | -54.3707 | 119 | 6436.8438 | 3191.9619 | 24.8086 | 9.209 | 10.0442 | 0.27669 | 2.7547 | 58.0015 | Silty Clay | 4 | Clay | 3 | Clay | 3 | Organic Clay | 2 | 57.0647 | 39.4396 | 3.4957 | 1004.4197 | 780.9157 | 628.3148 | 682.8246 | 3.6301 |  |  |  |  | 6.1393 | 3.5797 | 5.0265 | 114.66 |  |  | 1.1955 | 1 |  | 117.1373 | 54.3707 | 100 | 0 | 0 | 100 | 0 | 0 | 57.0647 | 39.4396 | 3.4957 | 1 | 4.2769 | 4.0536 | 3.3764 | 2.9955
17.5 | 0.45 | 0.0273 | 1.6078 | 0.15815 | 2.5364 | 2.0173 | 57.4147 | -54.5347 | 119 | 6456.3648 | 3201.2467 | 24.8797 | 8.4002 | 9.2128 | 0.29056 | 3.1539 | 56.4295 | Clay | 3 | Clay | 3 | Clay | 3 | Organic Clay | 2 | 70.0861 | 27.4282 | 2.4857 | 921.2777 | 681.9532 | 565.9583 | 649.0241 | 3.1707 |  |  |  |  | 8.4002 | 3.4696 | 4.5277 | 111.475 |  |  | 1.0334 | 1 |  | 102.293 | 54.5347 | 100 | 0 | 0 | 100 | 0 | 0 | 70.0861 | 27.4282 | 2.4857 | 1 | 3.7389 | 4.8551 | 3.4681 | 3.0594
17.55 | 2.6 | 0.02969 | 1.6008 | 0.15524 | 2.5387 | 2.0178 | 57.5787 | -54.6987 | 119 | 6475.8858 | 3210.5315 | 24.9508 | 9.7333 | 10.5284 | 0.26461 | 2.5132 | 55.2193 | Silty Clay | 4 | Clay | 3 | Clay | 3 | Clay | 3 | 48.9938 | 46.3774 | 4.6287 | 1052.8449 | 835.5898 | 664.6336 | 622.6666 | 3.9789 |  |  |  |  | 6.4889 | 3.6489 | 5.3171 | 114.66 |  |  | 1.2748 | 1 |  | 125.3385 | 54.6987 | 100 | 0 | 0 | 100 | 0 | 0 | 48.9938 | 46.3774 | 4.6287 | 1 | 4.5416 | 3.6295 | 3.3286 | 2.9565
17.6 | 2.53 | 0.03042 | 1.5994 | 0.15981 | 2.5381 | 2.0169 | 57.7428 | -54.8628 | 119 | 6495.4068 | 3219.8163 | 25.0219 | 10.1405 | 10.963 | 0.25916 | 2.3639 | 57.1198 | Silty Clay | 4 | Silt mxture | 4 | Clay | 3 | Clay | 3 | 44.2464 | 50.1527 | 5.6009 | 1096.2997 | 885.5649 | 697.2248 | 660.3009 | 4.2303 |  |  |  |  | 6.7603 | 3.7187 | 5.5778 | 114.66 |  |  | 1.3504 | 1 |  | 132.8347 | 54.8628 | 100 | 0 | 0 | 100 | 0 | 0 | 44.2464 | 50.1527 | 5.6009 | 1 | 4.7924 | 3.359 | 3.2909 | 2.9272
17.65 | 2.53 | 0.0308 | 1.5919 | 0.1565 | 2.5361 | 2.0095 | 57.9068 | -55.0268 | 119 | 6514.9278 | 3229.101 | 25.093 | 10.3524 | 11.1551 | 0.23135 | 2.0739 | 55.7433 | Silty Clay | 5 | Silt mxture | 4 | Clay | 3 | Clay | 3 | 36.8834 | 55.3825 | 7.734 | 1115.5132 | 907.0207 | 711.6349 | 630.5213 | 4.8218 |  |  |  |  | 5.1762 | 3.6998 | 5.6931 | 114.66 |  |  | 1.3801 | 1 |  | 136.0531 | 55.0268 | 0 | 100 | 0 | 100 | 0 | 0 | 36.8834 | 55.3825 | 7.734 | 1 | 4.8916 | 2.9293 | 3.2522 | 2.8903
17.7 | 2.53 | 0.03451 | 1.5876 | 0.1719 | 2.5424 | 2.0168 | 58.0709 | -55.1909 | 119 | 6534.4488 | 3238.3858 | 25.164 | 12.4218 | 13.3167 | 0.21556 | 1.6187 | 62.1477 | Silty Clay | 5 | Silt mxture | 4 | Clay | 3 | Clay | 3 | 23.2149 | 61.9329 | 14.8523 | 1331.6725 | 1160.1775 | 873.7544 | 760.8068 | 6.1779 |  |  |  |  | 6.2109 | 4.0577 | 6.99 | 114.66 |  |  | 1.7812 | 1 |  | 174.0266 | 55.1909 | 0 | 100 | 0 | 100 | 0 | 0 | 23.2149 | 61.9329 | 14.8523 | 1 | 6.2065 | 2.1449 | 3.0942 | 2.7683
17.75 | 2.53 | 0.02932 | 1.6028 | 0.21826 | 2.5425 | 2.0128 | 58.2349 | -55.3549 | 119 | 6553.9698 | 3247.6706 | 25.2351 | 9.5269 | 10.6995 | 0.27202 | 2.5424 | 81.4275 | Silty Clay | 4 | Clay | 3 | Clay | 3 | Organic Clay | 2 | 52.6915 | 43.2683 | 4.0401 | 1069.9467 | 851.1165 | 677.46 | 1155.9568 | 3.9333 |  |  |  |  | 6.3513 | 3.7095 | 5.4197 | 114.66 |  |  | 1.2823 | 1 |  | 127.6675 | 55.3549 | 100 | 0 | 0 | 100 | 0 | 0 | 52.6915 | 43.2683 | 4.0401 | 1 | 4.571 | 3.6648 | 3.3285 | 2.9534
17.8 | 2.53 | 0.03104 | 1.6012 | 0.23545 | 2.5442 | 2.0127 | 58.399 | -55.519 | 119 | 6573.4908 | 3256.9554 | 25.3062 | 10.4863 | 11.7618 | 0.26601 | 2.2617 | 88.5763 | Silty Clay | 5 | Silt mxture | 4 | Clay | 3 | Organic Clay | 2 | 42.9216 | 51.1553 | 5.9231 | 1176.1794 | 974.9479 | 757.1346 | 1301.5558 | 4.4215 |  |  |  |  | 5.2431 | 3.8905 | 6.0571 | 114.66 |  |  | 1.474 | 1 |  | 146.2422 | 55.519 | 0 | 100 | 0 | 100 | 0 | 0 | 42.9216 | 51.1553 | 5.9231 | 1 | 5.2043 | 3.1388 | 3.245 | 2.8911
17.85 | 2.6 | 0.04002 | 1.6115 | 0.16531 | 2.5455 | 2.0133 | 58.563 | -55.683 | 119 | 6593.0118 | 3266.2402 | 25.3773 | 15.4952 | 16.3506 | 0.30405 | 1.8596 | 59.4071 | Silty Clay | 5 | Silt mxture | 4 | Clay | 3 | Clay | 3 | 22.0782 | 62.2004 | 15.7214 | 1635.0638 | 1513.6635 | 1090.0425 | 700.0421 | 5.3776 |  |  |  |  | 7.7476 | 4.8025 | 8.6303 | 114.66 |  |  | 2.3316 | 1 |  | 227.0495 | 55.683 | 0 | 100 | 0 | 100 | 0 | 0 | 22.0782 | 62.2004 | 15.7214 | 1 | 7.9934 | 2.3292 | 3.0183 | 2.7249
17.9 | 2.53 | 0.03169 | 1.6101 | 0.2008 | 2.5456 | 2.0088 | 58.727 | -55.847 | 119 | 6612.5328 | 3275.5249 | 25.4484 | 10.8489 | 11.9168 | 0.29886 | 2.5079 | 74.1664 | Silty Clay | 4 | Silt mxture | 4 | Clay | 3 | Clay | 3 | 46.8191 | 48.1401 | 5.0408 | 1191.685 | 990.8931 | 768.7637 | 1002.1986 | 3.9874 |  |  |  |  | 7.2326 | 3.9893 | 6.1501 | 114.66 |  |  | 1.4894 | 1 |  | 148.634 | 55.847 | 100 | 0 | 0 | 100 | 0 | 0 | 46.8191 | 48.1401 | 5.0408 | 1 | 5.2575 | 3.4709 | 3.2646 | 2.9111
17.95 | 2.53 | 0.03051 | 1.6129 | 0.22844 | 2.5488 | 2.011 | 58.8911 | -56.0111 | 119 | 6632.0538 | 3284.8097 | 25.5195 | 10.1907 | 11.4242 | 0.30947 | 2.7089 | 85.661 | Silty Clay | 4 | Silt mxture | 4 | Clay | 3 | Organic Clay | 2 | 55.0209 | 41.2472 | 3.732 | 1142.419 | 931.7849 | 731.8143 | 1237.198 | 3.6916 |  |  |  |  | 6.7938 | 3.9247 | 5.8545 | 114.66 |  |  | 1.3917 | 1 |  | 139.7677 | 56.0111 | 100 | 0 | 0 | 100 | 0 | 0 | 55.0209 | 41.2472 | 3.732 | 1 | 4.9368 | 3.8167 | 3.3099 | 2.945
18 | 2.53 | 0.0379 | 1.6137 | 0.20153 | 2.5483 | 2.0075 | 59.0551 | -56.1751 | 119 | 6651.5748 | 3294.0945 | 25.5906 | 14.3127 | 15.385 | 0.31214 | 2.0288 | 74.47 | Silty Clay | 5 | Silt mxture | 4 | Clay | 3 | Clay | 3 | 27.6724 | 60.3955 | 11.9321 | 1538.5046 | 1396.6195 | 1025.6697 | 1005.5192 | 4.929 |  |  |  |  | 7.1563 | 4.653 | 8.1797 | 114.66 |  |  | 2.1216 | 1 |  | 209.4929 | 56.1751 | 0 | 100 | 0 | 100 | 0 | 0 | 27.6724 | 60.3955 | 11.9321 | 1 | 7.3217 | 2.5884 | 3.0749 | 2.7677
18.05 | 2.53 | 0.03352 | 1.6179 | 0.24034 | 2.5482 | 2.0071 | 59.2192 | -56.3392 | 119 | 6671.0958 | 3303.3793 | 25.6616 | 11.8696 | 13.1744 | 0.328 | 2.4897 | 90.6099 | Silty Clay | 5 | Silt mxture | 4 | Clay | 3 | Clay | 3 | 44.533 | 49.9327 | 5.5343 | 1317.4377 | 1135.3926 | 863.0783 | 1336.0785 | 4.0165 |  |  |  |  | 5.9348 | 4.2821 | 6.9046 | 114.66 |  |  | 1.7014 | 1 |  | 170.3089 | 56.3392 | 0 | 100 | 0 | 100 | 0 | 0 | 44.533 | 49.9327 | 5.5343 | 1 | 5.9568 | 3.3338 | 3.2095 | 2.8732
18.1 | 2.53 | 0.03311 | 1.6197 | 0.2413 | 2.5472 | 2.0071 | 59.3832 | -56.5032 | 119 | 6690.6168 | 3312.664 | 25.7327 | 11.6409 | 12.9514 | 0.33453 | 2.583 | 91.0091 | Silty Clay | 4 | Silt mxture | 4 | Clay | 3 | Clay | 3 | 47.5638 | 47.5425 | 4.8937 | 1295.1435 | 1108.0159 | 846.3577 | 1342.829 | 3.8715 |  |  |  |  | 7.7606 | 4.2572 | 6.7709 | 114.66 |  |  | 1.6529 | 1 |  | 166.2024 | 56.5032 | 100 | 0 | 0 | 100 | 0 | 0 | 47.5638 | 47.5425 | 4.8937 | 1 | 5.7996 | 3.4825 | 3.2295 | 2.8883
18.15 | 2.6 | 0.03236 | 1.6352 | 0.2291 | 2.5522 | 2.0128 | 59.5472 | -56.6672 | 119 | 6710.1378 | 3321.9488 | 25.8038 | 11.2226 | 12.46 | 0.392 | 3.146 | 85.9355 | Silty Clay | 4 | Clay | 3 | Clay | 3 | Organic Clay | 2 | 63.1471 | 33.9106 | 2.9423 | 1246.0039 | 1049.0562 | 809.5029 | 1236.995 | 3.1786 |  |  |  |  | 7.4817 | 4.2699 | 6.476 | 114.66 |  |  | 1.5556 | 1 |  | 157.3584 | 56.6672 | 100 | 0 | 0 | 100 | 0 | 0 | 63.1471 | 33.9106 | 2.9423 | 1 | 5.4817 | 4.3053 | 3.3009 | 2.9512
18.2 | 2.53 | 0.0344 | 1.6388 | 0.24043 | 2.5503 | 2.0093 | 59.7113 | -56.8313 | 119 | 6729.6588 | 3331.2336 | 25.8749 | 12.3604 | 13.6658 | 0.40545 | 2.9669 | 90.6473 | Silty Clay | 4 | Silt mxture | 4 | Clay | 3 | Clay | 3 | 55.3822 | 40.9298 | 3.688 | 1366.5764 | 1189.7579 | 899.9323 | 1332.4615 | 3.3705 |  |  |  |  | 8.2403 | 4.5158 | 7.1995 | 114.66 |  |  | 1.7696 | 1 |  | 178.4637 | 56.8313 | 100 | 0 | 0 | 100 | 0 | 0 | 55.3822 | 40.9298 | 3.688 | 1 | 6.1845 | 3.9361 | 3.2357 | 2.9038
18.25 | 2.53 | 0.03511 | 1.6474 | 0.23871 | 2.5535 | 2.0143 | 59.8753 | -56.9953 | 119 | 6749.1798 | 3340.5184 | 25.946 | 12.7565 | 14.0515 | 0.4373 | 3.1121 | 89.932 | Silty Clay | 4 | Silt mxture | 4 | Clay | 3 | Clay | 3 | 58.043 | 38.5643 | 3.3927 | 1405.1489 | 1233.989 | 928.8616 | 1316.2845 | 3.2132 |  |  |  |  | 8.5043 | 4.6414 | 7.4309 | 114.66 |  |  | 1.8328 | 1 |  | 185.0984 | 56.9953 | 100 | 0 | 0 | 100 | 0 | 0 | 58.043 | 38.5643 | 3.3927 | 1 | 6.3924 | 4.0958 | 3.2336 | 2.9062
18.3 | 2.53 | 0.03552 | 1.6545 | 0.24117 | 2.5478 | 2.0082 | 60.0394 | -57.1594 | 119 | 6768.7008 | 3349.8031 | 26.0171 | 12.9852 | 14.2949 | 0.46348 | 3.2423 | 90.9551 | Silty Clay | 4 | Silt mxture | 4 | Clay | 3 | Organic Clay | 2 | 60.9647 | 35.9165 | 3.1188 | 1429.4911 | 1261.4786 | 947.1183 | 1335.8676 | 3.0843 |  |  |  |  | 8.6568 | 4.7306 | 7.5769 | 114.66 |  |  | 1.8697 | 1 |  | 189.2218 | 57.1594 | 100 | 0 | 0 | 100 | 0 | 0 | 60.9647 | 35.9165 | 3.1188 | 1 | 6.5142 | 4.248 | 3.2359 | 2.9107
18.35 | 2.53 | 0.03706 | 1.6782 | 0.2426 | 2.5476 | 2.0071 | 60.2034 | -57.3234 | 119 | 6788.2218 | 3359.0879 | 26.0881 | 13.8441 | 15.1625 | 0.55157 | 3.6377 | 91.5498 | Clay | 3 | Silt mxture | 4 | Clay | 3 | Organic Clay | 2 | 69.3545 | 28.1164 | 2.5291 | 1516.2458 | 1362.3947 | 1010.8306 | 1346.639 | 2.749 |  |  |  |  | 13.8441 | 5.0235 | 8.0758 | 111.475 |  |  | 2.0205 | 1 |  | 204.3592 | 57.3234 | 100 | 0 | 0 | 100 | 0 | 0 | 69.3545 | 28.1164 | 2.5291 | 1 | 7.0069 | 4.6869 | 3.2347 | 2.9203
18.4 | 2.53 | 0.03766 | 1.707 | 0.21737 | 2.556 | 2.0144 | 60.3675 | -57.4875 | 119 | 6807.7428 | 3368.3727 | 26.1592 | 14.1788 | 15.346 | 0.65838 | 4.2902 | 81.0573 | Clay | 3 | Clay | 3 | Clay | 3 | Organic Clay | 2 | 84.8475 | 13.6501 | 1.5024 | 1534.6036 | 1382.8439 | 1023.0691 | 1129.3327 | 2.3309 |  |  |  |  | 14.1788 | 5.2042 | 8.1615 | 111.475 |  |  | 2.0458 | 1 |  | 207.4266 | 57.4875 | 100 | 0 | 0 | 100 | 0 | 0 | 84.8475 | 13.6501 | 1.5024 | 1 | 7.0908 | 5.5131 | 3.2723 | 2.9605
18.45 | 2.53 | 0.0376 | 1.7076 | 0.2124 | 2.5576 | 2.013 | 60.5315 | -57.6515 | 119 | 6827.2638 | 3377.6575 | 26.2303 | 14.1453 | 15.2828 | 0.66038 | 4.3211 | 78.9905 | Clay | 3 | Clay | 3 | Clay | 3 | Organic Clay | 2 | 85.5182 | 13.0399 | 1.442 | 1528.2807 | 1374.2568 | 1018.8538 | 1085.3517 | 2.3142 |  |  |  |  | 14.1453 | 5.1994 | 8.132 | 111.475 |  |  | 2.0259 | 1 |  | 206.1385 | 57.6515 | 100 | 0 | 0 | 100 | 0 | 0 | 85.5182 | 13.0399 | 1.442 | 1 | 7.0281 | 5.5639 | 3.2778 | 2.9639
18.5 | 0.43 | 0.03735 | 1.7085 | 0.21313 | 2.5551 | 2.0093 | 60.6955 | -57.8155 | 119 | 6846.7848 | 3386.9423 | 26.3014 | 14.0059 | 15.1477 | 0.66379 | 4.3821 | 79.2941 | Clay | 3 | Clay | 3 | Clay | 3 | Organic Clay | 2 | 87.4872 | 11.261 | 1.2518 | 1514.7733 | 1357.2174 | 1009.8489 | 1090.1346 | 2.282 |  |  |  |  | 14.0059 | 5.183 | 8.0689 | 111.475 |  |  | 1.9932 | 1 |  | 203.5826 | 57.8155 | 100 | 0 | 0 | 100 | 0 | 0 | 87.4872 | 11.261 | 1.2518 | 1 | 6.9233 | 5.6617 | 3.2875 | 2.9707
18.55 | 2.53 | 0.03723 | 1.7012 | 0.21609 | 2.5539 | 2.0067 | 60.8596 | -57.9796 | 119 | 6866.3058 | 3396.227 | 26.3725 | 13.939 | 15.0985 | 0.63688 | 4.2181 | 80.525 | Clay | 3 | Clay | 3 | Clay | 3 | Organic Clay | 2 | 83.4635 | 14.9159 | 1.6206 | 1509.8525 | 1350.28 | 1006.5683 | 1113.9952 | 2.3707 |  |  |  |  | 13.939 | 5.1438 | 8.046 | 111.475 |  |  | 1.9762 | 1 |  | 202.542 | 57.9796 | 100 | 0 | 0 | 100 | 0 | 0 | 83.4635 | 14.9159 | 1.6206 | 1 | 6.8696 | 5.4596 | 3.2808 | 2.9614
18.6 | 2.53 | 0.03813 | 1.7053 | 0.22363 | 2.5571 | 2.0107 | 61.0236 | -58.1436 | 119 | 6885.8268 | 3405.5118 | 26.4436 | 14.441 | 15.6457 | 0.65197 | 4.1671 | 83.6607 | Clay | 3 | Silt mxture | 4 | Clay | 3 | Organic Clay | 2 | 81.2505 | 16.9564 | 1.7931 | 1564.5682 | 1413.5031 | 1043.0455 | 1177.038 | 2.3998 |  |  |  |  | 14.441 | 5.2699 | 8.3013 | 111.475 |  |  | 2.0669 | 1 |  | 212.0255 | 58.1436 | 100 | 0 | 0 | 100 | 0 | 0 | 81.2505 | 16.9564 | 1.7931 | 1 | 7.1665 | 5.3428 | 3.2604 | 2.946
18.65 | 2.53 | 0.03908 | 1.7058 | 0.21441 | 2.5563 | 2.0064 | 61.1877 | -58.3077 | 119 | 6905.3478 | 3414.7966 | 26.5147 | 14.9709 | 16.1204 | 0.65375 | 4.0554 | 79.8264 | Clay | 3 | Silt mxture | 4 | Clay | 3 | Clay | 3 | 76.697 | 21.2049 | 2.0981 | 1612.036 | 1468.1993 | 1074.6907 | 1096.6981 | 2.4658 |  |  |  |  | 14.9709 | 5.3655 | 8.5228 | 111.475 |  |  | 2.1442 | 1 |  | 220.2299 | 58.3077 | 100 | 0 | 0 | 100 | 0 | 0 | 76.697 | 21.2049 | 2.0981 | 1 | 7.4193 | 5.1607 | 3.2394 | 2.9285
18.7 | 2.53 | 0.03897 | 1.714 | 0.20774 | 2.5571 | 2.007 | 61.3517 | -58.4717 | 119 | 6924.8688 | 3424.0814 | 26.5857 | 14.9095 | 16.0191 | 0.68415 | 4.2708 | 77.0525 | Clay | 3 | Silt mxture | 4 | Clay | 3 | Organic Clay | 2 | 82.2532 | 16.0294 | 1.7173 | 1601.9061 | 1455.1335 | 1067.9374 | 1038.1736 | 2.3415 |  |  |  |  | 14.9095 | 5.3898 | 8.4756 | 111.475 |  |  | 2.1175 | 1 |  | 218.27 | 58.4717 | 100 | 0 | 0 | 100 | 0 | 0 | 82.2532 | 16.0294 | 1.7173 | 1 | 7.3343 | 5.4485 | 3.2575 | 2.9448
18.75 | 2.6 | 0.03977 | 1.7242 | 0.20152 | 2.5549 | 2.003 | 61.5157 | -58.6357 | 119 | 6944.3898 | 3433.3661 | 26.6568 | 15.3557 | 16.428 | 0.72193 | 4.3945 | 74.4658 | Clay | 3 | Silt mxture | 4 | Clay | 3 | Clay | 3 | 84.2787 | 14.1693 | 1.552 | 1642.8038 | 1502.1001 | 1095.2025 | 983.4989 | 2.2756 |  |  |  |  | 15.3557 | 5.5181 | 8.6664 | 111.475 |  |  | 2.1824 | 1 |  | 225.315 | 58.6357 | 100 | 0 | 0 | 100 | 0 | 0 | 84.2787 | 14.1693 | 1.552 | 1 | 7.547 | 5.5722 | 3.2534 | 2.9441
18.8 | 2.53 | 0.04034 | 1.7431 | 0.18021 | 2.5567 | 2.0038 | 61.6798 | -58.7998 | 119 | 6963.9108 | 3442.6509 | 26.7279 | 15.6737 | 16.6184 | 0.79193 | 4.7654 | 65.6036 | Clay | 3 | Clay | 3 | Clay | 3 | Organic Clay | 2 | 92.4696 | 7.1804 | 0.35 | 1661.8357 | 1523.3423 | 1107.8905 | 799.7284 | 2.0985 |  |  |  |  | 15.6737 | 5.6427 | 8.7552 | 111.475 |  |  | 2.2079 | 1 |  | 228.5014 | 58.7998 | 100 | 0 | 0 | 100 | 0 | 0 | 92.4696 | 7.1804 | 0.35 | 1 | 7.6316 | 6.0285 | 3.2704 | 2.9626
18.85 | 2.53 | 0.03967 | 1.7372 | 0.17121 | 2.5564 | 2.004 | 61.8438 | -58.9638 | 119 | 6983.4318 | 3451.9357 | 26.799 | 15.3 | 16.1907 | 0.77005 | 4.7561 | 61.8608 | Clay | 3 | Clay | 3 | Clay | 3 | Organic Clay | 2 | 92.5685 | 7.0815 | 0.35 | 1619.0747 | 1471.8869 | 1079.3831 | 721.2706 | 2.1026 |  |  |  |  | 15.3 | 5.541 | 8.5557 | 111.475 |  |  | 2.123 | 1 |  | 220.783 | 58.9638 | 100 | 0 | 0 | 100 | 0 | 0 | 92.5685 | 7.0815 | 0.35 | 1 | 7.3576 | 6.0639 | 3.2845 | 2.9708
18.9 | 2.53 | 0.03981 | 1.7329 | 0.17004 | 2.5599 | 2.0083 | 62.0079 | -59.1279 | 119 | 7002.9528 | 3461.2205 | 26.8701 | 15.378 | 16.2618 | 0.75429 | 4.6384 | 61.3742 | Clay | 3 | Clay | 3 | Clay | 3 | Organic Clay | 2 | 89.2611 | 9.6755 | 1.0634 | 1626.183 | 1479.1013 | 1084.122 | 709.7988 | 2.1559 |  |  |  |  | 15.378 | 5.54 | 8.5889 | 111.475 |  |  | 2.1273 | 1 |  | 221.8652 | 59.1279 | 100 | 0 | 0 | 100 | 0 | 0 | 89.2611 | 9.6755 | 1.0634 | 1 | 7.3733 | 5.9112 | 3.277 | 2.9624
18.95 | 2.53 | 0.03935 | 1.7283 | 0.16201 | 2.5587 | 2.0042 | 62.1719 | -59.2919 | 119 | 7022.4738 | 3470.5052 | 26.9412 | 15.1215 | 15.9572 | 0.73705 | 4.619 | 58.0347 | Clay | 3 | Clay | 3 | Clay | 3 | Organic Clay | 2 | 88.9133 | 9.9851 | 1.1016 | 1595.7162 | 1442.1098 | 1063.8108 | 639.6394 | 2.165 |  |  |  |  | 15.1215 | 5.4665 | 8.4467 | 111.475 |  |  | 2.065 | 1 |  | 216.3165 | 59.2919 | 100 | 0 | 0 | 100 | 0 | 0 | 88.9133 | 9.9851 | 1.1016 | 1 | 7.1724 | 5.9221 | 3.287 | 2.9676
19 | 2.53 | 0.03884 | 1.7234 | 0.16104 | 2.5597 | 2.0006 | 62.336 | -59.456 | 119 | 7041.9948 | 3479.79 | 27.0122 | 14.837 | 15.6669 | 0.71889 | 4.5886 | 57.6314 | Clay | 3 | Clay | 3 | Clay | 3 | Organic Clay | 2 | 88.6649 | 10.2065 | 1.1286 | 1566.6885 | 1406.8112 | 1044.459 | 629.8787 | 2.1793 |  |  |  |  | 14.837 | 5.3944 | 8.3112 | 111.475 |  |  | 2.0058 | 1 |  | 211.0217 | 59.456 | 100 | 0 | 0 | 100 | 0 | 0 | 88.6649 | 10.2065 | 1.1286 | 1 | 6.9808 | 5.9188 | 3.2963 | 2.9719
19.05 | 2.53 | 0.03881 | 1.7237 | 0.16495 | 2.5602 | 2.002 | 62.5 | -59.62 | 119 | 7061.5157 | 3489.0748 | 27.0833 | 14.8203 | 15.6736 | 0.72 | 4.5937 | 59.2574 | Clay | 3 | Clay | 3 | Clay | 3 | Organic Clay | 2 | 89.0118 | 9.8973 | 1.0909 | 1567.3566 | 1406.449 | 1044.9044 | 661.8667 | 2.1769 |  |  |  |  | 14.8203 | 5.4016 | 8.3143 | 111.475 |  |  | 1.9991 | 1 |  | 210.9673 | 59.62 | 100 | 0 | 0 | 100 | 0 | 0 | 89.0118 | 9.8973 | 1.0909 | 1 | 6.9605 | 5.9294 | 3.2977 | 2.9721
19.1 | 2.53 | 0.03908 | 1.7352 | 0.15133 | 2.5575 | 1.9986 | 62.664 | -59.784 | 119 | 7081.0367 | 3498.3596 | 27.1544 | 14.9709 | 15.7426 | 0.76267 | 4.8446 | 53.5932 | Clay | 3 | Clay | 3 | Clay | 3 | Organic Clay | 2 | 94.6394 | 5.0106 | 0.35 | 1574.2604 | 1413.4227 | 1049.5069 | 543.8845 | 2.0641 |  |  |  |  | 14.9709 | 5.4712 | 8.3465 | 111.475 |  |  | 2.0033 | 1 |  | 212.0134 | 59.784 | 100 | 0 | 0 | 100 | 0 | 0 | 94.6394 | 5.0106 | 0.35 | 1 | 6.9759 | 6.2504 | 3.3109 | 2.9853
19.15 | 2.6 | 0.03929 | 1.7354 | 0.14393 | 2.5572 | 1.9998 | 62.8281 | -59.9481 | 119 | 7100.5577 | 3507.6444 | 27.2255 | 15.088 | 15.8154 | 0.76349 | 4.8275 | 50.5158 | Clay | 3 | Clay | 3 | Clay | 3 | Organic Clay | 2 | 93.5902 | 6.0598 | 0.35 | 1581.5422 | 1420.8414 | 1054.3615 | 479.1148 | 2.0715 |  |  |  |  | 15.088 | 5.4904 | 8.3805 | 111.475 |  |  | 2.0082 | 1 |  | 213.1262 | 59.9481 | 100 | 0 | 0 | 100 | 0 | 0 | 93.5902 | 6.0598 | 0.35 | 1 | 6.9934 | 6.2249 | 3.3089 | 2.9828
19.2 | 2.46 | 0.03979 | 1.7252 | 0.14192 | 2.5604 | 2.0021 | 62.9921 | -60.1121 | 119 | 7120.0787 | 3516.9291 | 27.2966 | 15.3669 | 16.0823 | 0.72556 | 4.5116 | 49.6799 | Clay | 3 | Clay | 3 | Clay | 3 | Clay | 3 | 84.7581 | 13.7316 | 1.5103 | 1608.2276 | 1451.0876 | 1072.1518 | 460.4568 | 2.2165 |  |  |  |  | 15.3669 | 5.4987 | 8.5051 | 111.475 |  |  | 2.0468 | 1 |  | 217.6631 | 60.1121 | 100 | 0 | 0 | 100 | 0 | 0 | 84.7581 | 13.7316 | 1.5103 | 1 | 7.1211 | 5.7942 | 3.2838 | 2.9585
19.25 | 2.53 | 0.04018 | 1.7154 | 0.14356 | 2.5611 | 2.0004 | 63.1562 | -60.2762 | 119 | 7139.5997 | 3526.2139 | 27.3677 | 15.5844 | 16.3096 | 0.68938 | 4.2268 | 50.3619 | Clay | 3 | Silt mxture | 4 | Clay | 3 | Clay | 3 | 77.0508 | 20.873 | 2.0762 | 1630.9632 | 1476.6871 | 1087.3088 | 473.0248 | 2.3659 |  |  |  |  | 15.5844 | 5.5003 | 8.6112 | 111.475 |  |  | 2.0784 | 1 |  | 221.5031 | 60.2762 | 100 | 0 | 0 | 100 | 0 | 0 | 77.0508 | 20.873 | 2.0762 | 1 | 7.2258 | 5.4112 | 3.2609 | 2.9359
19.3 | 2.53 | 0.04184 | 1.7256 | 0.1427 | 2.5629 | 2.0014 | 63.3202 | -60.4402 | 119 | 7159.1207 | 3535.4987 | 27.4388 | 16.5103 | 17.2304 | 0.72727 | 4.2208 | 50.0043 | Clay | 3 | Silt mxture | 4 | Clay | 3 | Clay | 3 | 75.0737 | 22.7305 | 2.1958 | 1723.04 | 1583.8644 | 1148.6933 | 464.2051 | 2.3692 |  |  |  |  | 16.5103 | 5.7253 | 9.0409 | 111.475 |  |  | 2.2302 | 1 |  | 237.5797 | 60.4402 | 100 | 0 | 0 | 100 | 0 | 0 | 75.0737 | 22.7305 | 2.1958 | 1 | 7.7222 | 5.3276 | 3.2337 | 2.917
19.35 | 2.6 | 0.04163 | 1.7424 | 0.1302 | 2.5619 | 2.0002 | 63.4843 | -60.6043 | 119 | 7178.6417 | 3544.7835 | 27.5098 | 16.3932 | 17.0384 | 0.78959 | 4.6342 | 44.8059 | Clay | 3 | Silt mxture | 4 | Clay | 3 | Clay | 3 | 85.4907 | 13.0649 | 1.4445 | 1703.8409 | 1560.1289 | 1135.8939 | 355.8047 | 2.1579 |  |  |  |  | 16.3932 | 5.7699 | 8.9513 | 111.475 |  |  | 2.1885 | 1 |  | 234.0193 | 60.6043 | 100 | 0 | 0 | 100 | 0 | 0 | 85.4907 | 13.0649 | 1.4445 | 1 | 7.5881 | 5.871 | 3.2653 | 2.9465
19.4 | 2.46 | 0.04186 | 1.7544 | 0.14409 | 2.5606 | 1.9995 | 63.6483 | -60.7683 | 119 | 7198.1627 | 3554.0682 | 27.5809 | 16.5215 | 17.2499 | 0.83393 | 4.8344 | 50.5823 | Clay | 3 | Clay | 3 | Clay | 3 | Clay | 3 | 91.0542 | 8.0899 | 0.8559 | 1724.988 | 1583.8595 | 1149.992 | 473.172 | 2.0685 |  |  |  |  | 16.5215 | 5.8667 | 9.0499 | 111.475 |  |  | 2.2168 | 1 |  | 237.5789 | 60.7683 | 100 | 0 | 0 | 100 | 0 | 0 | 91.0542 | 8.0899 | 0.8559 | 1 | 7.6818 | 6.109 | 3.2717 | 2.9542
19.45 | 2.53 | 0.04476 | 1.7575 | 0.14311 | 2.5636 | 1.9973 | 63.8123 | -60.9323 | 119 | 7217.6837 | 3563.353 | 27.652 | 18.1391 | 18.8616 | 0.84561 | 4.4832 | 50.1748 | Clay | 3 | Silt mxture | 4 | Clay | 3 | Clay | 3 | 79.0512 | 19.0014 | 1.9474 | 1886.1578 | 1772.3228 | 1257.4385 | 463.3258 | 2.2305 |  |  |  |  | 18.1391 | 6.1894 | 9.8021 | 111.475 |  |  | 2.487 | 1 |  | 265.8484 | 60.9323 | 100 | 0 | 0 | 100 | 0 | 0 | 79.0512 | 19.0014 | 1.9474 | 1 | 8.5609 | 5.544 | 3.2086 | 2.9035
19.5 | 0.44 | 0.04434 | 1.7631 | 0.15067 | 2.56 | 1.9949 | 63.9764 | -61.0964 | 119 | 7237.2047 | 3572.6378 | 27.7231 | 17.9048 | 18.6726 | 0.86608 | 4.6382 | 53.3188 | Clay | 3 | Silt mxture | 4 | Clay | 3 | Clay | 3 | 83.7872 | 14.619 | 1.5937 | 1867.2583 | 1748.9398 | 1244.8389 | 526.5396 | 2.156 |  |  |  |  | 17.9048 | 6.1821 | 9.7139 | 111.475 |  |  | 2.4452 | 1 |  | 262.341 | 61.0964 | 100 | 0 | 0 | 100 | 0 | 0 | 83.7872 | 14.619 | 1.5937 | 1 | 8.4274 | 5.7531 | 3.2239 | 2.9163
19.55 | 2.6 | 0.04445 | 1.7281 | 0.14932 | 2.5637 | 1.9989 | 64.1404 | -61.2604 | 119 | 7256.7257 | 3581.9226 | 27.7942 | 17.9661 | 18.7259 | 0.73628 | 3.9319 | 52.7573 | Silty Clay | 4 | Silt mxture | 4 | Clay | 3 | Clay | 3 | 65.0407 | 32.1546 | 2.8047 | 1872.5854 | 1754.0587 | 1248.3903 | 513.528 | 2.5433 |  |  |  |  | 11.9774 | 6.0401 | 9.7387 | 114.66 |  |  | 2.4454 | 1 |  | 263.1088 | 61.2604 | 100 | 0 | 0 | 100 | 0 | 0 | 65.0407 | 32.1546 | 2.8047 | 1 | 8.4298 | 4.8768 | 3.1802 | 2.8695
19.6 | 2.53 | 0.04596 | 1.6637 | 0.15731 | 2.561 | 1.9943 | 64.3045 | -61.4245 | 119 | 7276.2467 | 3591.2073 | 27.8653 | 18.8084 | 19.616 | 0.49781 | 2.5378 | 56.0802 | Silty Clay | 5 | Silt mxture | 4 | Clay | 3 | Clay | 3 | 29.823 | 59.4184 | 10.7586 | 1961.5953 | 1857.6279 | 1307.7302 | 580.4206 | 3.9405 |  |  |  |  | 9.4042 | 5.876 | 10.1541 | 114.66 |  |  | 2.5894 | 1 |  | 278.6442 | 61.4245 | 0 | 100 | 0 | 100 | 0 | 0 | 29.823 | 59.4184 | 10.7586 | 1 | 8.8983 | 3.1156 | 3.048 | 2.7369
19.65 | 2.53 | 0.04258 | 1.614 | 0.16739 | 2.5623 | 1.9917 | 64.4685 | -61.5885 | 119 | 7295.7677 | 3600.4921 | 27.9364 | 16.9231 | 17.791 | 0.31343 | 1.7618 | 60.2721 | Zone 6 | 6 | Silt mxture | 4 | Clay | 3 | Silt Mixture | 4 | 18.5469 | 62.6289 | 18.8242 | 1779.1015 | 1641.7811 | 1186.0677 | 665.1932 | 5.6762 |  |  |  |  | 6.7692 | 5.221 | 9.3025 | 114.66 |  |  | 2.2677 | 1 |  | 246.2672 | 61.5885 | 0 | 100 | 0 | 0 | 100 | 0 | 18.5469 | 62.6289 | 18.8242 | 1 | 7.8562 | 2.2162 | 3.0134 | 2.6813
19.7 | 2.53 | 0.039 | 1.6211 | 0.18648 | 2.5616 | 1.992 | 64.6325 | -61.7525 | 119 | 7315.2887 | 3609.7769 | 28.0074 | 14.9262 | 15.9085 | 0.33953 | 2.1343 | 68.2111 | Silty Clay | 5 | Silt mxture | 4 | Clay | 3 | Clay | 3 | 28.3966 | 60.0818 | 11.5216 | 1590.8478 | 1419.1578 | 1060.5652 | 827.0468 | 4.6854 |  |  |  |  | 7.4631 | 4.9315 | 8.424 | 114.66 |  |  | 1.9402 | 1 |  | 212.8737 | 61.7525 | 0 | 100 | 0 | 100 | 0 | 0 | 28.3966 | 60.0818 | 11.5216 | 1 | 6.7876 | 2.7715 | 3.1185 | 2.7679
19.75 | 2.53 | 0.03983 | 1.6269 | 0.21792 | 2.5617 | 1.9876 | 64.7966 | -61.9166 | 119 | 7334.8097 | 3619.0617 | 28.0785 | 15.3892 | 16.5597 | 0.3613 | 2.1818 | 81.2861 | Silty Clay | 5 | Silt mxture | 4 | Clay | 3 | Clay | 3 | 29.024 | 59.7972 | 11.1788 | 1655.9716 | 1494.6258 | 1103.9811 | 1094.5554 | 4.5834 |  |  |  |  | 7.6946 | 5.0948 | 8.7279 | 114.66 |  |  | 2.0426 | 1 |  | 224.1939 | 61.9166 | 0 | 100 | 0 | 100 | 0 | 0 | 29.024 | 59.7972 | 11.1788 | 1 | 7.1247 | 2.8024 | 3.1033 | 2.7588
19.8 | 2.53 | 0.04124 | 1.6496 | 0.24268 | 2.5619 | 1.9816 | 64.9606 | -62.0806 | 119 | 7354.3307 | 3628.3465 | 28.1496 | 16.1757 | 17.4945 | 0.44546 | 2.5463 | 91.583 | Silty Clay | 5 | Silt mxture | 4 | Clay | 3 | Clay | 3 | 35.9173 | 55.9993 | 8.0833 | 1749.4465 | 1603.4479 | 1166.2977 | 1304.9162 | 3.9273 |  |  |  |  | 8.0878 | 5.4164 | 9.1641 | 114.66 |  |  | 2.1925 | 1 |  | 240.5172 | 62.0806 | 0 | 100 | 0 | 100 | 0 | 0 | 35.9173 | 55.9993 | 8.0833 | 1 | 7.6163 | 3.2239 | 3.1123 | 2.7779
19.85 | 2.53 | 0.04069 | 1.6607 | 0.22482 | 2.5682 | 1.9889 | 65.1247 | -62.2447 | 119 | 7373.8517 | 3637.6312 | 28.2207 | 15.8689 | 17.0807 | 0.48646 | 2.848 | 84.1556 | Silty Clay | 5 | Silt mxture | 4 | Clay | 3 | Clay | 3 | 43.3261 | 50.8518 | 5.8221 | 1708.073 | 1553.6249 | 1138.7153 | 1150.6606 | 3.5112 |  |  |  |  | 7.9344 | 5.4098 | 8.971 | 114.66 |  |  | 2.1148 | 1 |  | 233.0437 | 62.2447 | 0 | 100 | 0 | 100 | 0 | 0 | 43.3261 | 50.8518 | 5.8221 | 1 | 7.364 | 3.632 | 3.1534 | 2.815
19.9 | 2.53 | 0.03889 | 1.643 | 0.23787 | 2.5726 | 1.9914 | 65.2887 | -62.4087 | 119 | 7393.3727 | 3646.916 | 28.2918 | 14.8649 | 16.1549 | 0.42091 | 2.6055 | 89.5827 | Silty Clay | 5 | Silt mxture | 4 | Clay | 3 | Clay | 3 | 39.8751 | 53.3633 | 6.7616 | 1615.4873 | 1443.5523 | 1076.9915 | 1260.8417 | 3.838 |  |  |  |  | 7.4324 | 5.1367 | 8.5389 | 114.66 |  |  | 1.952 | 1 |  | 216.5328 | 62.4087 | 0 | 100 | 0 | 100 | 0 | 0 | 39.8751 | 53.3633 | 6.7616 | 1 | 6.8322 | 3.3786 | 3.1629 | 2.8119
19.95 | 2.53 | 0.04228 | 1.6774 | 0.2745 | 2.5701 | 1.9892 | 65.4528 | -62.5728 | 119 | 7412.8937 | 3656.2008 | 28.3629 | 16.7558 | 18.2651 | 0.54842 | 3.0025 | 104.816 | Silty Clay | 5 | Silt mxture | 4 | Clay | 3 | Clay | 3 | 46.6281 | 48.2923 | 5.0796 | 1826.5113 | 1690.6675 | 1217.6742 | 1572.751 | 3.3305 |  |  |  |  | 8.3779 | 5.7322 | 9.5237 | 114.66 |  |  | 2.2976 | 1 |  | 253.6001 | 62.5728 | 0 | 100 | 0 | 100 | 0 | 0 | 46.6281 | 48.2923 | 5.0796 | 1 | 7.9638 | 3.7669 | 3.1344 | 2.8055
20 | 2.53 | 0.05214 | 1.7661 | 0.22193 | 2.5694 | 1.9873 | 65.6168 | -62.7368 | 119 | 7432.4147 | 3665.4856 | 28.4339 | 22.2555 | 23.45 | 0.87727 | 3.741 | 82.9537 | Silty Clay | 4 | Silt mxture | 4 | Clay | 3 | Clay | 3 | 54.9593 | 41.3011 | 3.7396 | 2345.0023 | 2299.5087 | 1563.3349 | 1121.5496 | 2.6731 |  |  |  |  | 14.837 | 7.1428 | 11.9433 | 114.66 |  |  | 3.1641 | 1 |  | 344.9263 | 62.7368 | 100 | 0 | 0 | 100 | 0 | 0 | 54.9593 | 41.3011 | 3.7396 | 1 | 10.7674 | 4.4455 | 3.0712 | 2.7805
20.05 | 2.53 | 0.05372 | 1.8413 | 0.17429 | 2.575 | 1.9918 | 65.7808 | -62.9008 | 119 | 7451.9357 | 3674.7703 | 28.505 | 23.1368 | 24.046 | 1.1562 | 4.8082 | 63.1416 | Clay | 3 | Silt mxture | 4 | Clay | 3 | Clay | 3 | 81.3013 | 16.9093 | 1.7894 | 2404.6024 | 2368.4782 | 1603.0683 | 712.5245 | 2.0798 |  |  |  |  | 23.1368 | 7.5724 | 12.2215 | 111.475 |  |  | 3.2543 | 1 |  | 355.2717 | 62.9008 | 100 | 0 | 0 | 100 | 0 | 0 | 81.3013 | 16.9093 | 1.7894 | 1 | 11.0592 | 5.6899 | 3.1286 | 2.8439
20.1 | 2.46 | 0.04994 | 1.8269 | 0.16425 | 2.573 | 1.9875 | 65.9449 | -63.0649 | 119 | 7471.4567 | 3684.0551 | 28.5761 | 21.0284 | 21.8775 | 1.1028 | 5.0406 | 58.9663 | Clay | 3 | Silt mxture | 4 | Clay | 3 | Clay | 3 | 90.0984 | 8.9329 | 0.96865 | 2187.7485 | 2112.2075 | 1458.499 | 625.1695 | 1.9839 |  |  |  |  | 21.0284 | 7.1086 | 11.2095 | 111.475 |  |  | 2.8773 | 1 |  | 316.8311 | 63.0649 | 100 | 0 | 0 | 100 | 0 | 0 | 90.0984 | 8.9329 | 0.96865 | 1 | 9.8488 | 6.0786 | 3.1857 | 2.8881
20.15 | 2.6 | 0.04908 | 1.7958 | 0.18733 | 2.5715 | 1.9886 | 66.1089 | -63.2289 | 119 | 7490.9777 | 3693.3399 | 28.6472 | 20.5487 | 21.536 | 0.9875 | 4.5853 | 68.5646 | Clay | 3 | Silt mxture | 4 | Clay | 3 | Clay | 3 | 79.4546 | 18.6252 | 1.9202 | 2153.6008 | 2070.8855 | 1435.7339 | 821.1578 | 2.1809 |  |  |  |  | 20.5487 | 6.9235 | 11.0501 | 111.475 |  |  | 2.81 | 1 |  | 310.6328 | 63.2289 | 100 | 0 | 0 | 100 | 0 | 0 | 79.4546 | 18.6252 | 1.9202 | 1 | 9.6338 | 5.5507 | 3.1686 | 2.8661
20.2 | 2.46 | 0.05077 | 1.802 | 0.1764 | 2.574 | 1.9903 | 66.273 | -63.393 | 119 | 7510.4987 | 3702.6247 | 28.7183 | 21.4913 | 22.4132 | 1.0103 | 4.5078 | 64.0191 | Clay | 3 | Silt mxture | 4 | Clay | 3 | Clay | 3 | 75.5854 | 22.2492 | 2.1654 | 2241.3204 | 2172.9368 | 1494.2136 | 726.1887 | 2.2184 |  |  |  |  | 21.4913 | 7.12 | 11.4595 | 111.475 |  |  | 2.9471 | 1 |  | 325.9405 | 63.393 | 100 | 0 | 0 | 100 | 0 | 0 | 75.5854 | 22.2492 | 2.1654 | 1 | 10.0782 | 5.415 | 3.1465 | 2.8481
20.25 | 2.53 | 0.05221 | 1.8039 | 0.18445 | 2.5699 | 1.9846 | 66.437 | -63.557 | 119 | 7530.0197 | 3711.9094 | 28.7894 | 22.2945 | 23.2646 | 1.0175 | 4.3736 | 67.3669 | Clay | 3 | Silt mxture | 4 | Clay | 3 | Clay | 3 | 71.0324 | 26.5372 | 2.4304 | 2326.4618 | 2271.9548 | 1550.9745 | 793.5946 | 2.2865 |  |  |  |  | 22.2945 | 7.2939 | 11.8568 | 111.475 |  |  | 3.0793 | 1 |  | 340.7932 | 63.557 | 100 | 0 | 0 | 100 | 0 | 0 | 71.0324 | 26.5372 | 2.4304 | 1 | 10.5065 | 5.218 | 3.1224 | 2.8273
20.3 | 2.53 | 0.05591 | 1.7872 | 0.21127 | 2.5745 | 1.9919 | 66.601 | -63.721 | 119 | 7549.5407 | 3721.1942 | 28.8605 | 24.3583 | 25.489 | 0.95535 | 3.7481 | 78.5205 | Silty Clay | 4 | Silt mxture | 4 | Clay | 3 | Clay | 3 | 51.8462 | 43.9905 | 4.1633 | 2548.9022 | 2532.5012 | 1699.2682 | 1021.5788 | 2.668 |  |  |  |  | 16.2389 | 7.6463 | 12.8949 | 114.66 |  |  | 3.4412 | 1 |  | 379.8752 | 63.721 | 100 | 0 | 0 | 100 | 0 | 0 | 51.8462 | 43.9905 | 4.1633 | 1 | 11.6706 | 4.3997 | 3.0408 | 2.7534
20.35 | 2.53 | 0.05975 | 1.7822 | 0.2538 | 2.5697 | 1.9861 | 66.7651 | -63.8851 | 119 | 7569.0617 | 3730.479 | 28.9315 | 26.5002 | 27.8856 | 0.93689 | 3.3598 | 96.2075 | Silty Clay | 5 | Silt mxture | 4 | Clay | 3 | Clay | 3 | 39.9248 | 53.3284 | 6.7468 | 2788.5597 | 2813.3028 | 1859.0398 | 1383.9629 | 2.9764 |  |  |  |  | 13.2501 | 8.0759 | 14.0133 | 114.66 |  |  | 3.8319 | 1 |  | 421.9954 | 63.8851 | 0 | 100 | 0 | 100 | 0 | 0 | 39.9248 | 53.3284 | 6.7468 | 1 | 12.9212 | 3.8873 | 2.9729 | 2.6929
20.4 | 2.53 | 0.05744 | 1.7764 | 0.22562 | 2.5716 | 1.9865 | 66.9291 | -64.0491 | 119 | 7588.5827 | 3739.7638 | 29.0026 | 25.2117 | 26.4284 | 0.91546 | 3.4639 | 84.4883 | Silty Clay | 5 | Silt mxture | 4 | Clay | 3 | Clay | 3 | 43.6134 | 50.6348 | 5.7518 | 2642.8364 | 2640.7153 | 1761.8909 | 1141.4192 | 2.8869 |  |  |  |  | 12.6059 | 7.7834 | 13.3332 | 114.66 |  |  | 3.5753 | 1 |  | 396.1073 | 64.0491 | 0 | 100 | 0 | 100 | 0 | 0 | 43.6134 | 50.6348 | 5.7518 | 1 | 12.1045 | 4.0446 | 3.0059 | 2.7193
20.45 | 2.53 | 0.05569 | 1.7569 | 0.26939 | 2.5713 | 1.9865 | 67.0932 | -64.2132 | 119 | 7608.1037 | 3749.0486 | 29.0737 | 24.2356 | 25.7144 | 0.84302 | 3.2784 | 102.6909 | Silty Clay | 5 | Silt mxture | 4 | Clay | 3 | Clay | 3 | 41.0797 | 52.5073 | 6.413 | 2571.4364 | 2555.5671 | 1714.2909 | 1514.4115 | 3.0503 |  |  |  |  | 12.1178 | 7.565 | 13 | 114.66 |  |  | 3.4445 | 1 |  | 383.3351 | 64.2132 | 0 | 100 | 0 | 100 | 0 | 0 | 41.0797 | 52.5073 | 6.413 | 1 | 11.6885 | 3.8476 | 3.0049 | 2.713
20.5 | 0.44 | 0.0574 | 1.7635 | 0.2834 | 2.5705 | 1.9855 | 67.2572 | -64.3772 | 119 | 7627.6247 | 3758.3333 | 29.1448 | 25.1894 | 26.7521 | 0.86752 | 3.2428 | 108.5173 | Silty Clay | 5 | Silt mxture | 4 | Clay | 3 | Clay | 3 | 39.199 | 53.8333 | 6.9677 | 2675.207 | 2676.5019 | 1783.4714 | 1632.8055 | 3.0837 |  |  |  |  | 12.5947 | 7.7935 | 13.4843 | 114.66 |  |  | 3.6055 | 1 |  | 401.4753 | 64.3772 | 0 | 100 | 0 | 100 | 0 | 0 | 39.199 | 53.8333 | 6.9677 | 1 | 12.2066 | 3.782 | 2.9854 | 2.6968
20.55 | 2.53 | 0.05808 | 1.7787 | 0.26977 | 2.5698 | 1.9818 | 67.4213 | -64.5413 | 119 | 7647.1457 | 3767.6181 | 29.2159 | 25.5687 | 27.0497 | 0.9241 | 3.4163 | 102.849 | Silty Clay | 5 | Silt mxture | 4 | Clay | 3 | Clay | 3 | 42.8064 | 51.2414 | 5.9523 | 2704.9738 | 2710.3733 | 1803.3159 | 1514.7378 | 2.9271 |  |  |  |  | 12.7844 | 7.9238 | 13.6232 | 114.66 |  |  | 3.6431 | 1 |  | 406.556 | 64.5413 | 0 | 100 | 0 | 100 | 0 | 0 | 42.8064 | 51.2414 | 5.9523 | 1 | 12.3294 | 3.9787 | 2.9952 | 2.7077
20.6 | 2.53 | 0.05156 | 1.8163 | 0.23511 | 2.568 | 1.9828 | 67.5853 | -64.7053 | 119 | 7666.6667 | 3776.9029 | 29.287 | 21.932 | 23.2054 | 1.0635 | 4.5828 | 88.4349 | Clay | 3 | Silt mxture | 4 | Clay | 3 | Clay | 3 | 78.8618 | 19.1782 | 1.96 | 2320.5439 | 2256.9545 | 1547.0292 | 1216.7574 | 2.1821 |  |  |  |  | 21.932 | 7.367 | 11.8292 | 111.475 |  |  | 2.9975 | 1 |  | 338.5432 | 64.7053 | 100 | 0 | 0 | 100 | 0 | 0 | 78.8618 | 19.1782 | 1.96 | 1 | 10.2582 | 5.4897 | 3.1442 | 2.8415
20.65 | 2.53 | 0.05902 | 1.8352 | 0.26213 | 2.5739 | 1.9869 | 67.7493 | -64.8693 | 119 | 7686.1877 | 3786.1877 | 29.358 | 26.093 | 27.5283 | 1.1335 | 4.1176 | 99.6717 | Silty Clay | 4 | Silt mxture | 4 | Clay | 3 | Clay | 3 | 60.8266 | 36.0426 | 3.1307 | 2752.83 | 2764.3782 | 1835.22 | 1446.4526 | 2.4286 |  |  |  |  | 17.3954 | 8.2655 | 13.8465 | 114.66 |  |  | 3.6984 | 1 |  | 414.6567 | 64.8693 | 100 | 0 | 0 | 100 | 0 | 0 | 60.8266 | 36.0426 | 3.1307 | 1 | 12.5114 | 4.7857 | 3.0396 | 2.7552
20.7 | 2.53 | 0.0623 | 1.8561 | 0.225 | 2.5684 | 1.9853 | 67.9134 | -65.0334 | 119 | 7705.7087 | 3795.4724 | 29.4291 | 27.9226 | 29.1355 | 1.2109 | 4.156 | 84.2304 | Silty Clay | 4 | Silt mxture | 4 | Clay | 3 | Clay | 3 | 58.6729 | 37.9976 | 3.3295 | 2913.547 | 2952.3087 | 1942.3647 | 1127.3411 | 2.4061 |  |  |  |  | 18.615 | 8.6565 | 14.5966 | 114.66 |  |  | 3.9517 | 1 |  | 442.8463 | 65.0334 | 100 | 0 | 0 | 100 | 0 | 0 | 58.6729 | 37.9976 | 3.3295 | 1 | 13.3225 | 4.7894 | 3.0186 | 2.7396
20.75 | 2.53 | 0.06126 | 1.8491 | 0.24075 | 2.566 | 1.9826 | 68.0774 | -65.1974 | 119 | 7725.2297 | 3804.7572 | 29.5002 | 27.3425 | 28.6497 | 1.1848 | 4.1356 | 90.7804 | Silty Clay | 4 | Silt mxture | 4 | Clay | 3 | Clay | 3 | 59.1954 | 37.5256 | 3.2789 | 2864.9697 | 2894.0105 | 1909.9798 | 1260.6209 | 2.418 |  |  |  |  | 18.2283 | 8.5421 | 14.3699 | 114.66 |  |  | 3.859 | 1 |  | 434.1016 | 65.1974 | 100 | 0 | 0 | 100 | 0 | 0 | 59.1954 | 37.5256 | 3.2789 | 1 | 13.0295 | 4.7801 | 3.0256 | 2.7436
20.8 | 2.53 | 0.05753 | 1.8123 | 0.22845 | 2.5681 | 1.9839 | 68.2415 | -65.3615 | 119 | 7744.7507 | 3814.042 | 29.5713 | 25.2619 | 26.4955 | 1.0485 | 3.9574 | 85.6652 | Silty Clay | 4 | Silt mxture | 4 | Clay | 3 | Clay | 3 | 56.6816 | 39.7807 | 3.5378 | 2649.5512 | 2639.4287 | 1766.3675 | 1153.9314 | 2.5269 |  |  |  |  | 16.8413 | 7.9908 | 13.3646 | 114.66 |  |  | 3.4935 | 1 |  | 395.9143 | 65.3615 | 100 | 0 | 0 | 100 | 0 | 0 | 56.6816 | 39.7807 | 3.5378 | 1 | 11.8631 | 4.6347 | 3.0491 | 2.7562
20.85 | 2.46 | 0.0556 | 1.7924 | 0.24116 | 2.5656 | 1.9828 | 68.4055 | -65.5255 | 119 | 7764.2717 | 3823.3268 | 29.6424 | 24.1854 | 25.4951 | 0.97467 | 3.823 | 90.9509 | Silty Clay | 4 | Silt mxture | 4 | Clay | 3 | Clay | 3 | 54.8165 | 41.4262 | 3.7573 | 2549.5107 | 2520.5858 | 1699.6738 | 1261.2038 | 2.6158 |  |  |  |  | 16.1236 | 7.7221 | 12.8977 | 114.66 |  |  | 3.3193 | 1 |  | 378.0879 | 65.5255 | 100 | 0 | 0 | 100 | 0 | 0 | 54.8165 | 41.4262 | 3.7573 | 1 | 11.3058 | 4.5097 | 3.0582 | 2.759
20.9 | 2.53 | 0.0573 | 1.8076 | 0.26465 | 2.5641 | 1.9833 | 68.5696 | -65.6896 | 119 | 7783.7927 | 3832.6115 | 29.7135 | 25.1336 | 26.584 | 1.0312 | 3.8789 | 100.7197 | Silty Clay | 4 | Silt mxture | 4 | Clay | 3 | Clay | 3 | 55.5846 | 40.7516 | 3.6638 | 2658.4007 | 2647.5434 | 1772.2671 | 1460.6997 | 2.578 |  |  |  |  | 16.7558 | 7.9971 | 13.4059 | 114.66 |  |  | 3.4853 | 1 |  | 397.1315 | 65.6896 | 100 | 0 | 0 | 100 | 0 | 0 | 55.5846 | 40.7516 | 3.6638 | 1 | 11.8416 | 4.5442 | 3.0444 | 2.7494
20.95 | 2.53 | 0.06088 | 1.8134 | 0.28743 | 2.5668 | 1.988 | 68.7336 | -65.8536 | 119 | 7803.3136 | 3841.8963 | 29.7846 | 27.1305 | 28.7173 | 1.0526 | 3.6654 | 110.1932 | Silty Clay | 4 | Silt mxture | 4 | Clay | 3 | Clay | 3 | 47.6581 | 47.4664 | 4.8756 | 2871.7284 | 2897.3689 | 1914.4856 | 1654.1215 | 2.7282 |  |  |  |  | 18.087 | 8.4259 | 14.4014 | 114.66 |  |  | 3.8208 | 1 |  | 434.6053 | 65.8536 | 100 | 0 | 0 | 100 | 0 | 0 | 47.6581 | 47.4664 | 4.8756 | 1 | 12.9184 | 4.2417 | 2.9962 | 2.708
21 | 2.53 | 0.05981 | 1.8254 | 0.2571 | 2.5648 | 1.9852 | 68.8976 | -66.0176 | 119 | 7822.8346 | 3851.1811 | 29.8556 | 26.5337 | 27.9388 | 1.0973 | 3.9274 | 97.5799 | Silty Clay | 4 | Silt mxture | 4 | Clay | 3 | Clay | 3 | 54.8621 | 41.3863 | 3.7516 | 2793.8826 | 2804.6372 | 1862.5884 | 1393.1844 | 2.5462 |  |  |  |  | 17.6891 | 8.3363 | 14.0381 | 114.66 |  |  | 3.6823 | 1 |  | 420.6956 | 66.0176 | 100 | 0 | 0 | 100 | 0 | 0 | 54.8621 | 41.3863 | 3.7516 | 1 | 12.4779 | 4.5668 | 3.0279 | 2.7367
21.05 | 2.53 | 0.05943 | 1.8063 | 0.2667 | 2.5662 | 1.9865 | 69.0617 | -66.1817 | 119 | 7842.3556 | 3860.4659 | 29.9267 | 26.3217 | 27.7844 | 1.0264 | 3.6943 | 101.5722 | Silty Clay | 4 | Silt mxture | 4 | Clay | 3 | Clay | 3 | 49.0311 | 46.3468 | 4.6221 | 2778.4359 | 2785.3163 | 1852.2906 | 1473.8506 | 2.7069 |  |  |  |  | 17.5478 | 8.2307 | 13.966 | 114.66 |  |  | 3.6456 | 1 |  | 417.7974 | 66.1817 | 100 | 0 | 0 | 100 | 0 | 0 | 49.0311 | 46.3468 | 4.6221 | 1 | 12.3629 | 4.3013 | 3.015 | 2.721
21.1 | 2.46 | 0.05618 | 1.7861 | 0.25663 | 2.5641 | 1.9809 | 69.2257 | -66.3457 | 119 | 7861.8766 | 3869.7507 | 29.9978 | 24.5089 | 25.9113 | 0.95135 | 3.6716 | 97.3844 | Silty Clay | 4 | Silt mxture | 4 | Clay | 3 | Clay | 3 | 50.6411 | 45.0087 | 4.3502 | 2591.1263 | 2563.8039 | 1727.4176 | 1386.2389 | 2.7236 |  |  |  |  | 16.3393 | 7.7958 | 13.0919 | 114.66 |  |  | 3.3326 | 1 |  | 384.5706 | 66.3457 | 100 | 0 | 0 | 100 | 0 | 0 | 50.6411 | 45.0087 | 4.3502 | 1 | 11.3601 | 4.3282 | 3.0457 | 2.7422
21.15 | 2.53 | 0.05655 | 1.7536 | 0.29856 | 2.5615 | 1.9784 | 69.3898 | -66.5098 | 119 | 7881.3976 | 3879.0354 | 30.0689 | 24.7153 | 26.3687 | 0.83104 | 3.1516 | 114.8219 | Silty Clay | 5 | Silt mxture | 4 | Clay | 3 | Clay | 3 | 37.8469 | 54.7497 | 7.4034 | 2636.8742 | 2616.4766 | 1757.9161 | 1743.49 | 3.173 |  |  |  |  | 12.3577 | 7.7352 | 13.3054 | 114.66 |  |  | 3.3952 | 1 |  | 392.4715 | 66.5098 | 0 | 100 | 0 | 100 | 0 | 0 | 37.8469 | 54.7497 | 7.4034 | 1 | 11.5637 | 3.7054 | 2.9988 | 2.6936
21.2 | 2.53 | 0.05782 | 1.7804 | 0.28562 | 2.565 | 1.9849 | 69.5538 | -66.6738 | 119 | 7900.9186 | 3888.3202 | 30.14 | 25.4237 | 26.9996 | 0.93025 | 3.4454 | 109.4405 | Silty Clay | 5 | Silt mxture | 4 | Clay | 3 | Clay | 3 | 44.0531 | 50.3005 | 5.6464 | 2699.9633 | 2689.5508 | 1799.9755 | 1631.3253 | 2.9024 |  |  |  |  | 12.7118 | 7.9829 | 13.5998 | 114.66 |  |  | 3.4852 | 1 |  | 403.4326 | 66.6738 | 0 | 100 | 0 | 100 | 0 | 0 | 44.0531 | 50.3005 | 5.6464 | 1 | 11.8556 | 4.036 | 3.0125 | 2.7107
21.25 | 2.53 | 0.05626 | 1.7918 | 0.25187 | 2.5619 | 1.9798 | 69.7178 | -66.8378 | 119 | 7920.4396 | 3897.605 | 30.2111 | 24.5536 | 25.9274 | 0.9727 | 3.7516 | 95.4049 | Silty Clay | 4 | Silt mxture | 4 | Clay | 3 | Clay | 3 | 52.6226 | 43.3275 | 4.0499 | 2592.7381 | 2562.2551 | 1728.492 | 1341.1299 | 2.6655 |  |  |  |  | 16.369 | 7.8384 | 13.0994 | 114.66 |  |  | 3.3032 | 1 |  | 384.3383 | 66.8378 | 100 | 0 | 0 | 100 | 0 | 0 | 52.6226 | 43.3275 | 4.0499 | 1 | 11.2721 | 4.428 | 3.0544 | 2.7481
21.3 | 2.46 | 0.05188 | 1.7791 | 0.25674 | 2.5675 | 1.9818 | 69.8819 | -67.0019 | 119 | 7939.9606 | 3906.8898 | 30.2822 | 22.1105 | 23.5135 | 0.92566 | 3.9367 | 97.4302 | Silty Clay | 4 | Silt mxture | 4 | Clay | 3 | Clay | 3 | 61.4463 | 35.4757 | 3.078 | 2351.3461 | 2277.1163 | 1567.5641 | 1381.3307 | 2.5402 |  |  |  |  | 14.7403 | 7.333 | 11.9729 | 114.66 |  |  | 2.9104 | 1 |  | 341.5674 | 67.0019 | 100 | 0 | 0 | 100 | 0 | 0 | 61.4463 | 35.4757 | 3.078 | 1 | 10.0046 | 4.7364 | 3.1133 | 2.7939
21.35 | 2.53 | 0.05226 | 1.7288 | 0.29195 | 2.5682 | 1.9801 | 70.0459 | -67.1659 | 119 | 7959.4816 | 3916.1745 | 30.3532 | 22.3224 | 23.9363 | 0.73887 | 3.0868 | 112.073 | Silty Clay | 5 | Silt mxture | 4 | Clay | 3 | Clay | 3 | 39.4525 | 53.658 | 6.8895 | 2393.6274 | 2325.7108 | 1595.7516 | 1681.0918 | 3.2396 |  |  |  |  | 11.1612 | 7.178 | 12.1703 | 114.66 |  |  | 2.9675 | 1 |  | 348.8566 | 67.1659 | 0 | 100 | 0 | 100 | 0 | 0 | 39.4525 | 53.658 | 6.8895 | 1 | 10.1919 | 3.7024 | 3.0428 | 2.7205
21.4 | 2.53 | 0.05608 | 1.7088 | 0.299 | 2.5655 | 1.9772 | 70.21 | -67.33 | 119 | 7979.0026 | 3925.4593 | 30.4243 | 24.4531 | 26.1092 | 0.66487 | 2.5465 | 115.0049 | Silty Clay | 5 | Silt mxture | 4 | Clay | 3 | Clay | 3 | 24.8403 | 61.4568 | 13.7029 | 2610.922 | 2580.2031 | 1740.6146 | 1739.9426 | 3.927 |  |  |  |  | 12.2266 | 7.4794 | 13.1843 | 114.66 |  |  | 3.3004 | 1 |  | 387.0305 | 67.33 | 0 | 100 | 0 | 100 | 0 | 0 | 24.8403 | 61.4568 | 13.7029 | 1 | 11.2699 | 3.0058 | 2.9547 | 2.6389
21.45 | 2.53 | 0.05444 | 1.7076 | 0.28698 | 2.5659 | 1.9754 | 70.374 | -67.494 | 119 | 7998.5236 | 3934.7441 | 30.4954 | 23.5384 | 25.1225 | 0.66035 | 2.6285 | 110.0061 | Silty Clay | 5 | Silt mxture | 4 | Clay | 3 | Clay | 3 | 27.3707 | 60.5214 | 12.108 | 2512.2475 | 2462.9672 | 1674.8317 | 1635.6486 | 3.8044 |  |  |  |  | 11.7692 | 7.2954 | 12.7238 | 114.66 |  |  | 3.1347 | 1 |  | 369.4451 | 67.494 | 0 | 100 | 0 | 100 | 0 | 0 | 27.3707 | 60.5214 | 12.108 | 1 | 10.7368 | 3.1262 | 2.9817 | 2.6606
21.5 | 2.46 | 0.05265 | 1.7013 | 0.31356 | 2.5669 | 1.9741 | 70.5381 | -67.6581 | 119 | 8018.0446 | 3944.0289 | 30.5665 | 22.54 | 24.2832 | 0.6371 | 2.6236 | 121.0599 | Silty Clay | 5 | Silt mxture | 4 | Clay | 3 | Clay | 3 | 28.8484 | 59.878 | 11.2735 | 2428.3221 | 2363.0832 | 1618.8814 | 1861.5796 | 3.8115 |  |  |  |  | 11.27 | 7.1104 | 12.3322 | 114.66 |  |  | 2.9932 | 1 |  | 354.4625 | 67.6581 | 0 | 100 | 0 | 100 | 0 | 0 | 28.8484 | 59.878 | 11.2735 | 1 | 10.281 | 3.1424 | 2.9984 | 2.6717
21.55 | 0.46 | 0.05232 | 1.7216 | 0.30206 | 2.567 | 1.9725 | 70.7021 | -67.8221 | 119 | 8037.5656 | 3953.3136 | 30.6376 | 22.3559 | 24.0303 | 0.71236 | 2.9644 | 116.2774 | Silty Clay | 5 | Silt mxture | 4 | Clay | 3 | Clay | 3 | 36.6213 | 55.5517 | 7.827 | 2403.0285 | 2332.1777 | 1602.019 | 1761.7341 | 3.3733 |  |  |  |  | 11.1779 | 7.1764 | 12.2141 | 114.66 |  |  | 2.9442 | 1 |  | 349.8267 | 67.8221 | 0 | 100 | 0 | 100 | 0 | 0 | 36.6213 | 55.5517 | 7.827 | 1 | 10.1239 | 3.5598 | 3.0352 | 2.7081
21.6 | 2.53 | 0.04985 | 1.7342 | 0.29732 | 2.5701 | 1.9735 | 70.8661 | -67.9861 | 119 | 8057.0866 | 3962.5984 | 30.7087 | 20.9782 | 22.6242 | 0.75893 | 3.3545 | 114.3062 | Silty Clay | 4 | Silt mxture | 4 | Clay | 3 | Clay | 3 | 48.5368 | 46.7522 | 4.711 | 2262.4179 | 2165.6051 | 1508.2786 | 1719.7209 | 2.9811 |  |  |  |  | 13.9854 | 6.9823 | 11.558 | 114.66 |  |  | 2.7165 | 1 |  | 324.8408 | 67.9861 | 100 | 0 | 0 | 100 | 0 | 0 | 48.5368 | 46.7522 | 4.711 | 1 | 9.3856 | 4.0812 | 3.0967 | 2.7622
21.65 | 2.46 | 0.05046 | 1.7102 | 0.31119 | 2.5699 | 1.9721 | 71.0302 | -68.1502 | 119 | 8076.6076 | 3971.8832 | 30.7797 | 21.3184 | 23.0475 | 0.67021 | 2.9079 | 120.0743 | Silty Clay | 5 | Silt mxture | 4 | Clay | 3 | Clay | 3 | 36.9623 | 55.3314 | 7.7063 | 2304.7487 | 2214.2577 | 1536.4991 | 1836.9171 | 3.4389 |  |  |  |  | 10.6592 | 6.9428 | 11.7555 | 114.66 |  |  | 2.7732 | 1 |  | 332.1387 | 68.1502 | 0 | 100 | 0 | 100 | 0 | 0 | 36.9623 | 55.3314 | 7.7063 | 1 | 9.5719 | 3.5257 | 3.0526 | 2.7171
21.7 | 2.53 | 0.05403 | 1.7199 | 0.3229 | 2.5687 | 1.968 | 71.1942 | -68.3142 | 119 | 8096.1286 | 3981.168 | 30.8508 | 23.3097 | 25.1089 | 0.70617 | 2.8124 | 124.9442 | Silty Clay | 5 | Silt mxture | 4 | Clay | 3 | Clay | 3 | 32.1229 | 58.2319 | 9.6451 | 2510.8893 | 2455.6279 | 1673.9262 | 1935.6345 | 3.5556 |  |  |  |  | 11.6548 | 7.3808 | 12.7175 | 114.66 |  |  | 3.0832 | 1 |  | 368.3442 | 68.3142 | 0 | 100 | 0 | 100 | 0 | 0 | 32.1229 | 58.2319 | 9.6451 | 1 | 10.5802 | 3.353 | 3.0045 | 2.679
21.75 | 2.53 | 0.05317 | 1.7095 | 0.31262 | 2.5684 | 1.966 | 71.3583 | -68.4783 | 119 | 8115.6496 | 3990.4528 | 30.9219 | 22.83 | 24.5676 | 0.66732 | 2.7162 | 120.669 | Silty Clay | 5 | Silt mxture | 4 | Clay | 3 | Clay | 3 | 30.4582 | 59.1045 | 10.4372 | 2456.7639 | 2390.8026 | 1637.8426 | 1846.2262 | 3.6816 |  |  |  |  | 11.415 | 7.2289 | 12.4649 | 114.66 |  |  | 2.9898 | 1 |  | 358.6204 | 68.4783 | 0 | 100 | 0 | 100 | 0 | 0 | 30.4582 | 59.1045 | 10.4372 | 1 | 10.2794 | 3.2536 | 3.0072 | 2.677
21.8 | 2.46 | 0.05546 | 1.7264 | 0.33098 | 2.5701 | 1.9643 | 71.5223 | -68.6423 | 119 | 8135.1706 | 3999.7375 | 30.993 | 24.1073 | 25.9549 | 0.73016 | 2.8132 | 128.3044 | Silty Clay | 5 | Silt mxture | 4 | Clay | 3 | Clay | 3 | 31.2386 | 58.7043 | 10.0571 | 2595.4908 | 2552.8625 | 1730.3272 | 2001.8347 | 3.5547 |  |  |  |  | 12.0537 | 7.58 | 13.1123 | 114.66 |  |  | 3.1944 | 1 |  | 382.9294 | 68.6423 | 0 | 100 | 0 | 100 | 0 | 0 | 31.2386 | 58.7043 | 10.0571 | 1 | 10.9444 | 3.336 | 2.9913 | 2.6678
21.85 | 2.53 | 0.05627 | 1.7082 | 0.17086 | 2.5726 | 1.965 | 71.6864 | -68.8064 | 119 | 8154.6916 | 4009.0223 | 31.0641 | 24.5591 | 25.4478 | 0.66279 | 2.6045 | 61.7152 | Silty Clay | 5 | Silt mxture | 4 | Clay | 3 | Clay | 3 | 24.373 | 61.6044 | 14.0226 | 2544.7827 | 2492.0575 | 1696.5218 | 630.5373 | 3.8395 |  |  |  |  | 12.2796 | 7.3934 | 12.8757 | 114.66 |  |  | 3.1063 | 1 |  | 373.8086 | 68.8064 | 0 | 100 | 0 | 100 | 0 | 0 | 24.373 | 61.6044 | 14.0226 | 1 | 10.6612 | 3.1014 | 2.9822 | 2.6537
21.9 | 2.53 | 0.0505 | 1.683 | 0.2031 | 2.5745 | 1.968 | 71.8504 | -68.9704 | 119 | 8174.2126 | 4018.3071 | 31.1352 | 21.3407 | 22.4225 | 0.56925 | 2.5388 | 75.1229 | Silty Clay | 5 | Silt mxture | 4 | Clay | 3 | Clay | 3 | 27.1138 | 60.6262 | 12.2599 | 2242.2497 | 2134.9881 | 1494.8331 | 904.8899 | 3.9389 |  |  |  |  | 10.6704 | 6.6968 | 11.4638 | 114.66 |  |  | 2.6338 | 1 |  | 320.2482 | 68.9704 | 0 | 100 | 0 | 100 | 0 | 0 | 27.1138 | 60.6262 | 12.2599 | 1 | 9.1259 | 3.1047 | 3.038 | 2.6905
21.95 | 2.46 | 0.05152 | 1.6807 | 0.23395 | 2.5713 | 1.9613 | 72.0144 | -69.1344 | 119 | 8193.7336 | 4027.5919 | 31.2063 | 21.9097 | 23.1762 | 0.56084 | 2.4199 | 87.9525 | Silty Clay | 5 | Silt mxture | 4 | Clay | 3 | Clay | 3 | 24.5075 | 61.5627 | 13.9297 | 2317.6181 | 2222.5084 | 1545.0787 | 1167.3509 | 4.1324 |  |  |  |  | 10.9548 | 6.8266 | 11.8156 | 114.66 |  |  | 2.74 | 1 |  | 333.3763 | 69.1344 | 0 | 100 | 0 | 100 | 0 | 0 | 24.5075 | 61.5627 | 13.9297 | 1 | 9.4743 | 2.9395 | 3.0112 | 2.6665
22 | 2.53 | 0.05049 | 1.7258 | 0.23817 | 2.5759 | 1.9617 | 72.1785 | -69.2985 | 119 | 8213.2546 | 4036.8766 | 31.2773 | 21.3351 | 22.6269 | 0.7279 | 3.2169 | 89.7075 | Silty Clay | 5 | Silt mxture | 4 | Clay | 3 | Clay | 3 | 43.0873 | 51.0313 | 5.8815 | 2262.6937 | 2156.7433 | 1508.4625 | 1201.9909 | 3.1085 |  |  |  |  | 10.6676 | 6.9757 | 11.5592 | 114.66 |  |  | 2.648 | 1 |  | 323.5115 | 69.2985 | 0 | 100 | 0 | 100 | 0 | 0 | 43.0873 | 51.0313 | 5.8815 | 1 | 9.1756 | 3.9303 | 3.095 | 2.7507
22.05 | 2.46 | 0.05293 | 1.7035 | 0.24872 | 2.5828 | 1.9684 | 72.3425 | -69.4625 | 119 | 8232.7756 | 4046.1614 | 31.3484 | 22.6961 | 24.0511 | 0.64522 | 2.6827 | 94.0949 | Silty Clay | 5 | Silt mxture | 4 | Clay | 3 | Clay | 3 | 28.9991 | 59.8088 | 11.1922 | 2405.1104 | 2323.144 | 1603.4069 | 1290.7844 | 3.7276 |  |  |  |  | 11.3481 | 7.1264 | 12.2238 | 114.66 |  |  | 2.8554 | 1 |  | 348.4716 | 69.4625 | 0 | 100 | 0 | 100 | 0 | 0 | 28.9991 | 59.8088 | 11.1922 | 1 | 9.8536 | 3.2367 | 3.0209 | 2.681
22.1 | 2.53 | 0.13248 | 1.7857 | 0.32514 | 2.5867 | 1.9659 | 72.5066 | -69.6266 | 119 | 8252.2966 | 4055.4462 | 31.4195 | 67.0677 | 68.8803 | 0.94987 | 1.379 | 125.8757 | Silty Sand | 7 | Sand mixture | 5 | Sand mixture | 5 | Sand Mixture | 5 | 1.5769 | 36.4041 | 62.019 | [5 empty] | 31 | 34.3859 | 36.0405 | 36.166 | 22.3559 | 10.8904 | 17.2201 | 117.845 | 0 | 0 | 0.77501 | 0.37688 | 0.32493 | 172.2007 | 69.6266 | 0 | 0 | 100 | 0 | 100 | 0 | 1.5769 | 36.4041 | 62.019 | 0.84911 | 35.218 | 1.4669 | 2.3708 | 2.1435
22.15 | 2.53 | 0.0906 | 1.8216 | 0.06033 | 2.5861 | 1.9645 | 72.6706 | -69.7906 | 119 | 8271.8176 | 4064.731 | 31.4906 | 43.7078 | 43.9346 | 1.0832 | 2.4655 | 15.749 | Zone 6 | 6 | Sand mixture | 5 | Silt mxture | 4 | Silt Mixture | 4 | 10.4019 | 60.086 | 29.5121 | 4393.456 | 4660.0775 | 2928.9706 | 0 | 4.056 |  |  |  |  | 17.4831 | 11.3552 | 21.9673 | 114.66 |  |  | 5.8997 | 1 |  | 699.0116 | 69.7906 | 0 | 100 | 0 | 0 | 100 | 0 | 10.4019 | 60.086 | 29.5121 | 0.98715 | 19.747 | 2.7217 | 2.7326 | 2.4556
22.2 | 2.53 | 0.06302 | 1.7866 | 0.13631 | 2.5847 | 1.9592 | 72.8346 | -69.9546 | 119 | 8291.3386 | 4074.0157 | 31.5617 | 28.3242 | 29.0059 | 0.9532 | 3.2862 | 47.3469 | Silty Clay | 5 | Silt mxture | 4 | Clay | 3 | Clay | 3 | 34.2226 | 57.0356 | 8.7418 | 2900.5949 | 2902.6221 | 1933.73 | 324.724 | 3.043 |  |  |  |  | 14.1621 | 8.4779 | 14.5361 | 114.66 |  |  | 3.5794 | 1 |  | 435.3933 | 69.9546 | 0 | 100 | 0 | 100 | 0 | 0 | 34.2226 | 57.0356 | 8.7418 | 1 | 12.2043 | 3.8342 | 2.989 | 2.6737
22.25 | 2.46 | 0.1 | 1.7635 | 0.25582 | 2.587 | 1.9585 | 72.9987 | -70.1187 | 119 | 8310.8596 | 4083.3005 | 31.6328 | 48.9509 | 50.3484 | 0.86778 | 1.7236 | 97.0476 | Silty Sand | 7 | Sand mixture | 5 | Sand mixture | 5 | Sand Mixture | 5 | 3.9368 | 49.3672 | 46.696 | [5 empty] | 31 | 32.2826 | 33.5069 | 34.7761 | 16.317 | 8.249 | 12.5871 | 117.845 | 0 | 0 | 0.44391 | 0.30194 | 0.29943 | 125.871 | 70.1187 | 0 | 0 | 100 | 0 | 100 | 0 | 3.9368 | 49.3672 | 46.696 | 0.92666 | 23.7396 | 1.8786 | 2.5727 | 2.3102
22.3 | 2.53 | 0.07354 | 1.7549 | 0.07606 | 2.5841 | 1.9512 | 73.1627 | -70.2827 | 119 | 8330.3806 | 4092.5853 | 31.7038 | 34.192 | 34.513 | 0.83575 | 2.4215 | 22.2907 | Zone 6 | 6 | Sand mixture | 5 | Silt mxture | 4 | Silt Mixture | 4 | 13.7734 | 61.9263 | 24.3003 | 3451.3004 | 3548.2143 | 2300.8669 | 0 | 4.1296 |  |  |  |  | 13.6768 | 9.3406 | 17.2565 | 114.66 |  |  | 4.3968 | 1 |  | 532.2321 | 70.2827 | 0 | 100 | 0 | 0 | 100 | 0 | 13.7734 | 61.9263 | 24.3003 | 1 | 14.8306 | 2.7539 | 2.8355 | 2.5307
22.35 | 2.53 | 0.06084 | 1.7112 | 0.14963 | 2.5897 | 1.9541 | 73.3268 | -70.4468 | 119 | 8349.9016 | 4101.8701 | 31.7749 | 27.1082 | 27.8698 | 0.67395 | 2.4182 | 52.8863 | Zone 6 | 6 | Silt mxture | 4 | Silt mxture | 4 | Silt Mixture | 4 | 18.6648 | 62.6257 | 18.7095 | 2786.9753 | 2765.507 | 1857.9835 | 434.2903 | 4.1353 |  |  |  |  | 10.8433 | 7.8984 | 14.0059 | 114.66 |  |  | 3.3757 | 1 |  | 414.8261 | 70.4468 | 0 | 100 | 0 | 0 | 100 | 0 | 18.6648 | 62.6257 | 18.7095 | 1 | 11.5532 | 2.8443 | 2.9321 | 2.6028
22.4 | 2.53 | 0.05587 | 1.6773 | 0.24449 | 2.5924 | 1.9537 | 73.4908 | -70.6108 | 119 | 8369.4226 | 4111.1549 | 31.846 | 24.336 | 25.6657 | 0.54793 | 2.1349 | 92.3358 | Zone 6 | 6 | Sand mixture | 5 | Silt mxture | 4 | Silt Mixture | 4 | 17.2713 | 62.6074 | 20.1213 | 2566.565 | 2505.0526 | 1711.0434 | 1244.3603 | 4.6841 |  |  |  |  | 9.7344 | 7.2997 | 12.9773 | 114.66 |  |  | 3.0349 | 1 |  | 375.7579 | 70.6108 | 0 | 100 | 0 | 0 | 100 | 0 | 17.2713 | 62.6074 | 20.1213 | 1 | 10.4501 | 2.5508 | 2.9416 | 2.5984
22.45 | 2.46 | 0.05799 | 1.6915 | 0.31804 | 2.593 | 1.9487 | 73.6549 | -70.7749 | 119 | 8388.9436 | 4120.4396 | 31.9171 | 25.5185 | 27.2886 | 0.60077 | 2.2015 | 122.923 | Zone 6 | 6 | Sand mixture | 5 | Silt mxture | 4 | Clay | 3 | 17.8616 | 62.6304 | 19.508 | 2728.8604 | 2694.8401 | 1819.2403 | 1872.1222 | 4.5423 |  |  |  |  | 10.2074 | 7.6867 | 13.7347 | 114.66 |  |  | 3.2683 | 1 |  | 404.226 | 70.7749 | 0 | 100 | 0 | 100 | 0 | 0 | 17.8616 | 62.6304 | 19.508 | 1 | 11.2095 | 2.6014 | 2.921 | 2.5851
22.5 | 2.53 | 0.05979 | 1.7066 | 0.34094 | 2.5991 | 1.9552 | 73.8189 | -70.9389 | 119 | 8408.4646 | 4129.7244 | 31.9882 | 26.5225 | 28.4297 | 0.65679 | 2.3102 | 132.4465 | Zone 6 | 6 | Sand mixture | 5 | Silt mxture | 4 | Clay | 3 | 18.9541 | 62.6142 | 18.4317 | 2842.9749 | 2827.9441 | 1895.3166 | 2066.5706 | 4.3286 |  |  |  |  | 10.609 | 7.9876 | 14.2672 | 114.66 |  |  | 3.4292 | 1 |  | 424.1916 | 70.9389 | 0 | 100 | 0 | 100 | 0 | 0 | 18.9541 | 62.6142 | 18.4317 | 1 | 11.7323 | 2.7111 | 2.9148 | 2.5838
22.55 | 0.42 | 0.06225 | 1.7633 | 0.23726 | 2.5957 | 1.9449 | 73.9829 | -71.1029 | 119 | 8427.9856 | 4139.0092 | 32.0593 | 27.8947 | 29.181 | 0.86678 | 2.9704 | 89.329 | Silty Clay | 5 | Silt mxture | 4 | Clay | 3 | Clay | 3 | 29.1444 | 59.7413 | 11.1143 | 2918.1 | 2915.1783 | 1945.4 | 1178.1203 | 3.3666 |  |  |  |  | 13.9473 | 8.4307 | 14.6178 | 114.66 |  |  | 3.5313 | 1 |  | 437.2767 | 71.1029 | 0 | 100 | 0 | 100 | 0 | 0 | 29.1444 | 59.7413 | 11.1143 | 1 | 12.0642 | 3.4717 | 2.9672 | 2.6434
22.6 | 2.46 | 0.05837 | 1.6997 | 0.25809 | 2.6009 | 1.9499 | 74.147 | -71.267 | 119 | 8447.5066 | 4148.294 | 32.1304 | 25.7305 | 27.1415 | 0.63106 | 2.3251 | 97.9916 | Zone 6 | 6 | Silt mxture | 4 | Silt mxture | 4 | Clay | 3 | 19.2004 | 62.6006 | 18.199 | 2714.1549 | 2674.0945 | 1809.4366 | 1354.8598 | 4.301 |  |  |  |  | 10.2922 | 7.7205 | 13.6661 | 114.66 |  |  | 3.2171 | 1 |  | 401.1142 | 71.267 | 0 | 100 | 0 | 100 | 0 | 0 | 19.2004 | 62.6006 | 18.199 | 1 | 11.0493 | 2.7536 | 2.9401 | 2.6014
22.65 | 2.53 | 0.06372 | 1.6975 | 0.293 | 2.6051 | 1.9495 | 74.311 | -71.431 | 119 | 8467.0276 | 4157.5787 | 32.2014 | 28.7146 | 30.3347 | 0.62301 | 2.0538 | 112.5096 | Zone 6 | 6 | Sand mixture | 5 | Silt mxture | 4 | Silt Mixture | 4 | 13.22 | 61.7175 | 25.0625 | 3033.4741 | 3048.6158 | 2022.316 | 1652.0544 | 4.8691 |  |  |  |  | 11.4858 | 8.2935 | 15.1674 | 114.66 |  |  | 3.6824 | 1 |  | 457.2924 | 71.431 | 0 | 100 | 0 | 0 | 100 | 0 | 13.22 | 61.7175 | 25.0625 | 1 | 12.556 | 2.3869 | 2.8593 | 2.5303
22.7 | 2.53 | 0.0567 | 1.6955 | 0.19956 | 2.6017 | 1.9466 | 74.4751 | -71.5951 | 119 | 8486.5486 | 4166.8635 | 32.2725 | 24.799 | 25.8595 | 0.61574 | 2.3811 | 73.6507 | Zone 6 | 6 | Silt mxture | 4 | Clay | 3 | Clay | 3 | 20.452 | 62.479 | 17.069 | 2585.9544 | 2520.9739 | 1723.9696 | 851.2079 | 4.1997 |  |  |  |  | 9.9196 | 7.4697 | 13.0678 | 114.66 |  |  | 3.0086 | 1 |  | 378.1461 | 71.5951 | 0 | 100 | 0 | 100 | 0 | 0 | 20.452 | 62.479 | 17.069 | 1 | 10.3753 | 2.8485 | 2.9709 | 2.6244
22.75 | 2.53 | 0.0513 | 1.6601 | 0.2545 | 2.6021 | 1.9461 | 74.6391 | -71.7591 | 119 | 8506.0696 | 4176.1483 | 32.3436 | 21.787 | 23.1765 | 0.48413 | 2.0889 | 96.4986 | Zone 6 | 6 | Silt mxture | 4 | Clay | 3 | Clay | 3 | 19.0194 | 62.611 | 18.3696 | 2317.6533 | 2204.1772 | 1545.1022 | 1319.7602 | 4.7873 |  |  |  |  | 8.7148 | 6.7637 | 11.8157 | 114.66 |  |  | 2.6063 | 1 |  | 330.6266 | 71.7591 | 0 | 100 | 0 | 100 | 0 | 0 | 19.0194 | 62.611 | 18.3696 | 1 | 9.0627 | 2.5583 | 2.994 | 2.6286
22.8 | 2.53 | 0.05009 | 1.6355 | 0.28583 | 2.5979 | 1.9395 | 74.8031 | -71.9231 | 119 | 8525.5906 | 4185.4331 | 32.4147 | 21.112 | 22.6892 | 0.39296 | 1.7319 | 109.5278 | Zone 6 | 6 | Sand mixture | 5 | Clay | 3 | Clay | 3 | 14.5552 | 62.1692 | 23.2756 | 2268.9238 | 2145.7001 | 1512.6159 | 1586.3277 | 5.7739 |  |  |  |  | 8.4448 | 6.5104 | 11.5883 | 114.66 |  |  | 2.5274 | 1 |  | 321.855 | 71.9231 | 0 | 100 | 0 | 100 | 0 | 0 | 14.5552 | 62.1692 | 23.2756 | 1 | 8.805 | 2.1326 | 2.9624 | 2.5893
22.85 | 2.53 | 0.05445 | 1.6471 | 0.31937 | 2.5989 | 1.9393 | 74.9672 | -72.0872 | 119 | 8545.1115 | 4194.7178 | 32.4858 | 23.544 | 25.322 | 0.43597 | 1.7217 | 123.4762 | Zone 6 | 6 | Sand mixture | 5 | Silt mxture | 4 | Silt Mixture | 4 | 12.6243 | 61.456 | 25.9197 | 2532.2022 | 2454.2911 | 1688.1348 | 1871.8019 | 5.8082 |  |  |  |  | 9.4176 | 7.0752 | 12.8169 | 114.66 |  |  | 2.903 | 1 |  | 368.1437 | 72.0872 | 0 | 100 | 0 | 0 | 100 | 0 | 12.6243 | 61.456 | 25.9197 | 1 | 10.0362 | 2.0712 | 2.9074 | 2.5486
22.9 | 2.46 | 0.05256 | 1.6707 | 0.29304 | 2.6005 | 1.9433 | 75.1312 | -72.2512 | 119 | 8564.6325 | 4204.0026 | 32.5569 | 22.4898 | 24.1101 | 0.52346 | 2.1711 | 112.5263 | Zone 6 | 6 | Silt mxture | 4 | Clay | 3 | Clay | 3 | 20.0098 | 62.5317 | 17.4585 | 2411.0136 | 2310.568 | 1607.3424 | 1645.085 | 4.6059 |  |  |  |  | 8.9959 | 7.0146 | 12.2514 | 114.66 |  |  | 2.7179 | 1 |  | 346.5852 | 72.2512 | 0 | 100 | 0 | 100 | 0 | 0 | 20.0098 | 62.5317 | 17.4585 | 1 | 9.4328 | 2.6401 | 2.9869 | 2.6246
22.95 | 2.53 | 0.05335 | 1.6591 | 0.32114 | 2.5986 | 1.94 | 75.2953 | -72.4153 | 119 | 8584.1535 | 4213.2874 | 32.628 | 22.9304 | 24.7191 | 0.48061 | 1.9443 | 124.2122 | Zone 6 | 6 | Sand mixture | 5 | Silt mxture | 4 | Clay | 3 | 16.189 | 62.5019 | 21.3091 | 2471.9062 | 2381.058 | 1647.9375 | 1884.0197 | 5.1433 |  |  |  |  | 9.1722 | 7.0555 | 12.5356 | 114.66 |  |  | 2.798 | 1 |  | 357.1587 | 72.4153 | 0 | 100 | 0 | 100 | 0 | 0 | 16.189 | 62.5019 | 21.3091 | 1 | 9.6965 | 2.3528 | 2.9496 | 2.5876
23 | 2.53 | 0.05226 | 1.6592 | 0.33082 | 2.5979 | 1.94 | 75.4593 | -72.5793 | 119 | 8603.6745 | 4222.5722 | 32.699 | 22.3224 | 24.169 | 0.48094 | 1.9899 | 128.2379 | Zone 6 | 6 | Silt mxture | 4 | Clay | 3 | Clay | 3 | 17.5293 | 62.6203 | 19.8503 | 2416.9049 | 2315.2023 | 1611.2699 | 1965.3703 | 5.0254 |  |  |  |  | 8.929 | 6.9597 | 12.2789 | 114.66 |  |  | 2.71 | 1 |  | 347.2803 | 72.5793 | 0 | 100 | 0 | 100 | 0 | 0 | 17.5293 | 62.6203 | 19.8503 | 1 | 9.41 | 2.4208 | 2.9673 | 2.6015
23.05 | 2.53 | 0.05227 | 1.6575 | 0.34708 | 2.5951 | 1.9363 | 75.6234 | -72.7434 | 119 | 8623.1955 | 4231.857 | 32.7701 | 22.328 | 24.272 | 0.4746 | 1.9553 | 134.9999 | Zone 6 | 6 | Sand mixture | 5 | Clay | 3 | Clay | 3 | 17.1072 | 62.5968 | 20.2961 | 2427.2 | 2326.1659 | 1618.1333 | 2103.0131 | 5.1142 |  |  |  |  | 8.9312 | 6.9711 | 12.3269 | 114.66 |  |  | 2.7167 | 1 |  | 348.9249 | 72.7434 | 0 | 100 | 0 | 100 | 0 | 0 | 17.1072 | 62.5968 | 20.2961 | 1 | 9.4334 | 2.3777 | 2.9622 | 2.5955
23.1 | 2.46 | 0.05183 | 1.6561 | 0.37334 | 2.5997 | 1.9395 | 75.7874 | -72.9074 | 119 | 8642.7165 | 4241.1417 | 32.8412 | 22.0826 | 24.1838 | 0.4693 | 1.9405 | 145.9207 | Zone 6 | 6 | Sand mixture | 5 | Clay | 3 | Clay | 3 | 17.3136 | 62.6098 | 20.0766 | 2418.3835 | 2314.6453 | 1612.2557 | 2326.2065 | 5.1532 |  |  |  |  | 8.833 | 6.9494 | 12.2858 | 114.66 |  |  | 2.6958 | 1 |  | 347.1968 | 72.9074 | 0 | 100 | 0 | 100 | 0 | 0 | 17.3136 | 62.6098 | 20.0766 | 1 | 9.3666 | 2.3627 | 2.9633 | 2.5949
23.15 | 2.53 | 0.05166 | 1.6479 | 0.39022 | 2.5992 | 1.9378 | 75.9514 | -73.0714 | 119 | 8662.2375 | 4250.4265 | 32.9123 | 21.9878 | 24.1901 | 0.43916 | 1.8154 | 152.9406 | Zone 6 | 6 | Sand mixture | 5 | Silt mxture | 4 | Clay | 3 | 15.6136 | 62.4099 | 21.9765 | 2419.0099 | 2314.2339 | 1612.6733 | 2469.1535 | 5.5083 |  |  |  |  | 8.7951 | 6.8991 | 12.2887 | 114.66 |  |  | 2.6886 | 1 |  | 347.1351 | 73.0714 | 0 | 100 | 0 | 100 | 0 | 0 | 15.6136 | 62.4099 | 21.9765 | 1 | 9.3445 | 2.2114 | 2.9488 | 2.5781
23.2 | 2.53 | 0.05188 | 1.6396 | 0.40425 | 2.5999 | 1.9346 | 76.1155 | -73.2355 | 119 | 8681.7585 | 4259.7113 | 32.9834 | 22.1105 | 24.3968 | 0.40823 | 1.6733 | 158.7753 | Zone 6 | 6 | Sand mixture | 5 | Silt mxture | 4 | Clay | 3 | 13.583 | 61.858 | 24.559 | 2439.683 | 2337.4069 | 1626.4553 | 2587.7185 | 5.9762 |  |  |  |  | 8.8442 | 6.8814 | 12.3852 | 114.66 |  |  | 2.7102 | 1 |  | 350.611 | 73.2355 | 0 | 100 | 0 | 100 | 0 | 0 | 13.583 | 61.858 | 24.559 | 1 | 9.4166 | 2.0355 | 2.927 | 2.5549
23.25 | 2.53 | 0.05323 | 1.6367 | 0.40846 | 2.6057 | 1.9421 | 76.2795 | -73.3995 | 119 | 8701.2795 | 4268.9961 | 33.0545 | 22.8635 | 25.175 | 0.39752 | 1.579 | 160.5261 | Zone 6 | 6 | Sand mixture | 5 | Silt mxture | 4 | Clay | 3 | 11.7972 | 61.0238 | 27.179 | 2517.5047 | 2427.8135 | 1678.3365 | 2622.273 | 6.333 |  |  |  |  | 9.1454 | 7.0051 | 12.7484 | 114.66 |  |  | 2.8134 | 1 |  | 364.172 | 73.3995 | 0 | 100 | 0 | 100 | 0 | 0 | 11.7972 | 61.0238 | 27.179 | 1 | 9.7561 | 1.9089 | 2.8994 | 2.5294
23.3 | 2.46 | 0.05271 | 1.6516 | 0.41534 | 2.5994 | 1.9358 | 76.4436 | -73.5636 | 119 | 8720.8005 | 4278.2808 | 33.1255 | 22.5734 | 24.9262 | 0.45291 | 1.817 | 163.3873 | Zone 6 | 6 | Sand mixture | 5 | Silt mxture | 4 | Clay | 3 | 15.262 | 62.3406 | 22.3974 | 2492.6202 | 2397.3893 | 1661.7468 | 2679.6694 | 5.5036 |  |  |  |  | 9.0294 | 7.0706 | 12.6322 | 114.66 |  |  | 2.7695 | 1 |  | 359.6084 | 73.5636 | 0 | 100 | 0 | 100 | 0 | 0 | 15.262 | 62.3406 | 22.3974 | 1 | 9.614 | 2.2023 | 2.9374 | 2.5676
23.35 | 2.53 | 0.05236 | 1.6594 | 0.41669 | 2.5968 | 1.9369 | 76.6076 | -73.7276 | 119 | 8740.3215 | 4287.5656 | 33.1966 | 22.3782 | 24.7391 | 0.48164 | 1.9469 | 163.9487 | Zone 6 | 6 | Sand mixture | 5 | Clay | 3 | Clay | 3 | 17.4488 | 62.6168 | 19.9345 | 2473.9063 | 2374.2247 | 1649.2708 | 2689.7565 | 5.1364 |  |  |  |  | 8.9513 | 7.0929 | 12.5449 | 114.66 |  |  | 2.7347 | 1 |  | 356.1337 | 73.7276 | 0 | 100 | 0 | 100 | 0 | 0 | 17.4488 | 62.6168 | 19.9345 | 1 | 9.5014 | 2.3646 | 2.9582 | 2.5877
23.4 | 2.53 | 0.05284 | 1.6566 | 0.42861 | 2.5984 | 1.9367 | 76.7717 | -73.8917 | 119 | 8759.8425 | 4296.8504 | 33.2677 | 22.6459 | 25.0782 | 0.47145 | 1.8799 | 168.9059 | Zone 6 | 6 | Sand mixture | 5 | Silt mxture | 4 | Clay | 3 | 16.2253 | 62.5068 | 21.2679 | 2507.8181 | 2412.9727 | 1671.8787 | 2790.2704 | 5.3194 |  |  |  |  | 9.0584 | 7.1403 | 12.7032 | 114.66 |  |  | 2.7747 | 1 |  | 361.9459 | 73.8917 | 0 | 100 | 0 | 100 | 0 | 0 | 16.2253 | 62.5068 | 21.2679 | 1 | 9.6342 | 2.2777 | 2.9444 | 2.574
23.45 | 2.53 | 0.05258 | 1.6567 | 0.4158 | 2.6035 | 1.9401 | 76.9357 | -74.0557 | 119 | 8779.3635 | 4306.1352 | 33.3388 | 22.5009 | 24.8564 | 0.47189 | 1.8985 | 163.5786 | Zone 6 | 6 | Sand mixture | 5 | Clay | 3 | Clay | 3 | 16.5594 | 62.5476 | 20.893 | 2485.6445 | 2385.7378 | 1657.0963 | 2679.2178 | 5.2674 |  |  |  |  | 9.0004 | 7.1046 | 12.5997 | 114.66 |  |  | 2.7351 | 1 |  | 357.8607 | 74.0557 | 0 | 100 | 0 | 100 | 0 | 0 | 16.5594 | 62.5476 | 20.893 | 1 | 9.5059 | 2.3057 | 2.9522 | 2.5797
23.5 | 2.46 | 0.05241 | 1.6433 | 0.42735 | 2.5966 | 1.9327 | 77.0997 | -74.2197 | 119 | 8798.8845 | 4315.4199 | 33.4099 | 22.4061 | 24.8308 | 0.42214 | 1.7001 | 168.3819 | Zone 6 | 6 | Sand mixture | 5 | Silt mxture | 4 | Clay | 3 | 13.8236 | 61.9436 | 24.2328 | 2483.079 | 2381.5712 | 1655.386 | 2776.5664 | 5.8821 |  |  |  |  | 8.9624 | 7.0105 | 12.5877 | 114.66 |  |  | 2.7234 | 1 |  | 357.2357 | 74.2197 | 0 | 100 | 0 | 100 | 0 | 0 | 13.8236 | 61.9436 | 24.2328 | 1 | 9.469 | 2.0661 | 2.9283 | 2.5525
23.55 | 0.47 | 0.05485 | 1.6629 | 0.45185 | 2.5991 | 1.9389 | 77.2638 | -74.3838 | 119 | 8818.4055 | 4324.7047 | 33.481 | 23.7671 | 26.3385 | 0.49484 | 1.8788 | 178.5707 | Zone 6 | 6 | Sand mixture | 5 | Silt mxture | 4 | Clay | 3 | 15.3464 | 62.3582 | 22.2954 | 2633.8496 | 2557.8001 | 1755.8997 | 2984.7029 | 5.3226 |  |  |  |  | 9.5068 | 7.4241 | 13.2913 | 114.66 |  |  | 2.9283 | 1 |  | 383.67 | 74.3838 | 0 | 100 | 0 | 100 | 0 | 0 | 15.3464 | 62.3582 | 22.2954 | 1 | 10.1414 | 2.2565 | 2.9234 | 2.5566
23.6 | 2.53 | 0.05645 | 1.6677 | 0.40481 | 2.5948 | 1.9312 | 77.4278 | -74.5478 | 119 | 8837.9265 | 4333.9895 | 33.5521 | 24.6595 | 26.9492 | 0.51234 | 1.9011 | 159.0081 | Zone 6 | 6 | Sand mixture | 5 | Silt mxture | 4 | Clay | 3 | 14.6357 | 62.191 | 23.1734 | 2694.9246 | 2628.5048 | 1796.6164 | 2580.8108 | 5.26 |  |  |  |  | 9.8638 | 7.5706 | 13.5763 | 114.66 |  |  | 3.006 | 1 |  | 394.2757 | 74.5478 | 0 | 100 | 0 | 100 | 0 | 0 | 14.6357 | 62.191 | 23.1734 | 1 | 10.397 | 2.274 | 2.9162 | 2.5515
23.65 | 2.53 | 0.05623 | 1.6873 | 0.38666 | 2.5968 | 1.9349 | 77.5919 | -74.7119 | 119 | 8857.4475 | 4343.2743 | 33.6231 | 24.5368 | 26.7178 | 0.58523 | 2.1904 | 151.4601 | Zone 6 | 6 | Sand mixture | 5 | Clay | 3 | Clay | 3 | 19.1173 | 62.6056 | 18.2771 | 2671.7842 | 2600.1325 | 1781.1895 | 2424.0743 | 4.5653 |  |  |  |  | 9.8147 | 7.6571 | 13.4683 | 114.66 |  |  | 2.9647 | 1 |  | 390.0199 | 74.7119 | 0 | 100 | 0 | 100 | 0 | 0 | 19.1173 | 62.6056 | 18.2771 | 1 | 10.2637 | 2.6256 | 2.955 | 2.5911
23.7 | 2.46 | 0.05873 | 1.7046 | 0.46185 | 2.5973 | 1.9371 | 77.7559 | -74.8759 | 119 | 8876.9685 | 4352.5591 | 33.6942 | 25.9313 | 28.5626 | 0.64922 | 2.273 | 182.7294 | Zone 6 | 6 | Sand mixture | 5 | Silt mxture | 4 | Clay | 3 | 19.8491 | 62.5483 | 17.6026 | 2856.2574 | 2816.0115 | 1904.1716 | 3065.8664 | 4.3995 |  |  |  |  | 10.3725 | 8.1024 | 14.3292 | 114.66 |  |  | 3.2159 | 1 |  | 422.4017 | 74.8759 | 0 | 100 | 0 | 100 | 0 | 0 | 19.8491 | 62.5483 | 17.6026 | 1 | 11.085 | 2.6912 | 2.9333 | 2.5778
23.75 | 2.53 | 0.05995 | 1.7148 | 0.4597 | 2.5958 | 1.9356 | 77.9199 | -75.0399 | 119 | 8896.4895 | 4361.8438 | 33.7653 | 26.6118 | 29.2302 | 0.68711 | 2.3507 | 181.8353 | Zone 6 | 6 | Sand mixture | 5 | Silt mxture | 4 | Clay | 3 | 20.5763 | 62.4623 | 16.9614 | 2923.0193 | 2893.4066 | 1948.6795 | 3046.0107 | 4.2541 |  |  |  |  | 10.6447 | 8.2881 | 14.6408 | 114.66 |  |  | 3.3007 | 1 |  | 434.011 | 75.0399 | 0 | 100 | 0 | 100 | 0 | 0 | 20.5763 | 62.4623 | 16.9614 | 1 | 11.3631 | 2.7726 | 2.9317 | 2.5789
23.8 | 2.53 | 0.05961 | 1.7197 | 0.45174 | 2.5936 | 1.9334 | 78.084 | -75.204 | 119 | 8916.0105 | 4371.1286 | 33.8364 | 26.4221 | 28.9929 | 0.70536 | 2.4329 | 178.5249 | Silty Clay | 5 | Sand mixture | 5 | Silt mxture | 4 | Clay | 3 | 22.2052 | 62.1734 | 15.6214 | 2899.2878 | 2864.3389 | 1932.8585 | 2976.4502 | 4.1104 |  |  |  |  | 13.2111 | 8.2768 | 14.53 | 114.66 |  |  | 3.2581 | 1 |  | 429.6508 | 75.204 | 0 | 100 | 0 | 100 | 0 | 0 | 22.2052 | 62.1734 | 15.6214 | 1 | 11.2259 | 2.8749 | 2.945 | 2.5909
23.85 | 2.53 | 0.05841 | 1.7153 | 0.42865 | 2.5974 | 1.9355 | 78.248 | -75.368 | 119 | 8935.5315 | 4380.4134 | 33.9075 | 25.7528 | 28.1853 | 0.68893 | 2.4443 | 168.9225 | Silty Clay | 5 | Silt mxture | 4 | Clay | 3 | Clay | 3 | 22.8734 | 62.0192 | 15.1074 | 2818.5265 | 2768.1773 | 1879.0177 | 2777.4517 | 4.0912 |  |  |  |  | 12.8764 | 8.1077 | 14.1531 | 114.66 |  |  | 3.1357 | 1 |  | 415.2266 | 75.368 | 0 | 100 | 0 | 100 | 0 | 0 | 22.8734 | 62.0192 | 15.1074 | 1 | 10.8289 | 2.9047 | 2.9604 | 2.6018
23.9 | 2.46 | 0.05548 | 1.7144 | 0.42485 | 2.5926 | 1.9296 | 78.4121 | -75.5321 | 119 | 8955.0525 | 4389.6982 | 33.9786 | 24.1185 | 26.5282 | 0.68548 | 2.584 | 167.3422 | Silty Clay | 5 | Silt mxture | 4 | Clay | 3 | Clay | 3 | 27.4866 | 60.4733 | 12.04 | 2652.8208 | 2572.0811 | 1768.5472 | 2743.4802 | 3.87 |  |  |  |  | 12.0592 | 7.8013 | 13.3798 | 114.66 |  |  | 2.896 | 1 |  | 385.8122 | 75.5321 | 0 | 100 | 0 | 100 | 0 | 0 | 27.4866 | 60.4733 | 12.04 | 1 | 10.0466 | 3.1087 | 3.004 | 2.6374
23.95 | 2.53 | 0.05369 | 1.7115 | 0.41618 | 2.599 | 1.9352 | 78.5761 | -75.6961 | 119 | 8974.5735 | 4398.9829 | 34.0497 | 23.1201 | 25.4779 | 0.67495 | 2.6492 | 163.7366 | Silty Clay | 5 | Silt mxture | 4 | Clay | 3 | Clay | 3 | 30.0644 | 59.3004 | 10.6352 | 2547.7858 | 2447.3623 | 1698.5239 | 2667.8456 | 3.7748 |  |  |  |  | 11.56 | 7.5954 | 12.8897 | 114.66 |  |  | 2.7421 | 1 |  | 367.1043 | 75.6961 | 0 | 100 | 0 | 100 | 0 | 0 | 30.0644 | 59.3004 | 10.6352 | 1 | 9.5434 | 3.2155 | 3.0307 | 2.6579
24 | 2.53 | 0.05391 | 1.6978 | 0.42375 | 2.5964 | 1.9318 | 78.7402 | -75.8602 | 119 | 8994.0945 | 4408.2677 | 34.1207 | 23.2428 | 25.6459 | 0.62401 | 2.4332 | 166.8847 | Silty Clay | 5 | Silt mxture | 4 | Clay | 3 | Clay | 3 | 25.4014 | 61.2688 | 13.3298 | 2564.5903 | 2465.984 | 1709.7269 | 2731.145 | 4.1098 |  |  |  |  | 11.6214 | 7.5517 | 12.9681 | 114.66 |  |  | 2.7574 | 1 |  | 369.8976 | 75.8602 | 0 | 100 | 0 | 100 | 0 | 0 | 25.4014 | 61.2688 | 13.3298 | 1 | 9.5951 | 2.9506 | 3.0076 | 2.6329
24.05 | 2.53 | 0.05202 | 1.6944 | 0.43533 | 2.598 | 1.9371 | 78.9042 | -76.0242 | 119 | 9013.6155 | 4417.5525 | 34.1918 | 22.1886 | 24.661 | 0.61133 | 2.4789 | 171.7005 | Silty Clay | 5 | Silt mxture | 4 | Clay | 3 | Clay | 3 | 27.8436 | 60.3228 | 11.8336 | 2466.1043 | 2348.9698 | 1644.0695 | 2828.7502 | 4.034 |  |  |  |  | 11.0943 | 7.3539 | 12.5085 | 114.66 |  |  | 2.614 | 1 |  | 352.3455 | 76.0242 | 0 | 100 | 0 | 100 | 0 | 0 | 27.8436 | 60.3228 | 11.8336 | 1 | 9.1246 | 3.0333 | 3.0324 | 2.6514
24.1 | 2.46 | 0.05072 | 1.6836 | 0.43883 | 2.5993 | 1.9324 | 79.0682 | -76.1882 | 119 | 9033.1365 | 4426.8373 | 34.2629 | 21.4634 | 23.9569 | 0.57137 | 2.385 | 173.1561 | Silty Clay | 5 | Silt mxture | 4 | Clay | 3 | Clay | 3 | 26.8734 | 60.7224 | 12.4041 | 2395.6887 | 2264.9796 | 1597.1258 | 2857.2306 | 4.1929 |  |  |  |  | 10.7317 | 7.1634 | 12.1799 | 114.66 |  |  | 2.5099 | 1 |  | 339.7469 | 76.1882 | 0 | 100 | 0 | 100 | 0 | 0 | 26.8734 | 60.7224 | 12.4041 | 1 | 8.7829 | 2.9391 | 3.0385 | 2.6512
24.15 | 2.53 | 0.05093 | 1.6727 | 0.43587 | 2.5956 | 1.9274 | 79.2323 | -76.3523 | 119 | 9052.6575 | 4436.122 | 34.334 | 21.5806 | 24.0563 | 0.53092 | 2.207 | 171.9251 | Silty Clay | 5 | Silt mxture | 4 | Clay | 3 | Clay | 3 | 23.0999 | 61.9625 | 14.9376 | 2405.6295 | 2275.5264 | 1603.753 | 2830.4453 | 4.5311 |  |  |  |  | 10.7903 | 7.1179 | 12.2263 | 114.66 |  |  | 2.5162 | 1 |  | 341.329 | 76.3523 | 0 | 100 | 0 | 100 | 0 | 0 | 23.0999 | 61.9625 | 14.9376 | 1 | 8.805 | 2.7185 | 3.0189 | 2.6296
24.2 | 2.53 | 0.05317 | 1.6832 | 0.43933 | 2.5982 | 1.9293 | 79.3963 | -76.5163 | 119 | 9072.1785 | 4445.4068 | 34.4051 | 22.83 | 25.3264 | 0.57007 | 2.2509 | 173.364 | Silty Clay | 5 | Silt mxture | 4 | Clay | 3 | Clay | 3 | 22.4781 | 62.1128 | 15.4091 | 2532.6446 | 2423.8076 | 1688.4298 | 2858.5835 | 4.4427 |  |  |  |  | 11.415 | 7.4216 | 12.819 | 114.66 |  |  | 2.6823 | 1 |  | 363.5711 | 76.5163 | 0 | 100 | 0 | 100 | 0 | 0 | 22.4781 | 62.1128 | 15.4091 | 1 | 9.3536 | 2.742 | 2.999 | 2.6168
24.25 | 2.46 | 0.05156 | 1.7026 | 0.42885 | 2.5979 | 1.928 | 79.5604 | -76.6804 | 119 | 9091.6995 | 4454.6916 | 34.4762 | 21.932 | 24.3657 | 0.64188 | 2.6344 | 169.0057 | Silty Clay | 5 | Silt mxture | 4 | Clay | 3 | Clay | 3 | 31.5608 | 58.5345 | 9.9048 | 2436.5658 | 2309.6254 | 1624.3772 | 2767.4642 | 3.796 |  |  |  |  | 10.966 | 7.3638 | 12.3706 | 114.66 |  |  | 2.5437 | 1 |  | 346.4438 | 76.6804 | 0 | 100 | 0 | 100 | 0 | 0 | 31.5608 | 58.5345 | 9.9048 | 1 | 8.8984 | 3.2386 | 3.0575 | 2.6716
24.3 | 2.53 | 0.052 | 1.6759 | 0.37966 | 2.6018 | 1.9285 | 79.7244 | -76.8444 | 119 | 9111.2205 | 4463.9764 | 34.5472 | 22.1774 | 24.3165 | 0.54282 | 2.2323 | 148.549 | Silty Clay | 5 | Silt mxture | 4 | Clay | 3 | Clay | 3 | 22.2788 | 62.1574 | 15.5639 | 2431.6506 | 2302.6945 | 1621.1004 | 2345.1788 | 4.4797 |  |  |  |  | 11.0887 | 7.1981 | 12.3477 | 114.66 |  |  | 2.5298 | 1 |  | 345.4042 | 76.8444 | 0 | 100 | 0 | 100 | 0 | 0 | 22.2788 | 62.1574 | 15.5639 | 1 | 8.8535 | 2.7469 | 3.0194 | 2.6288
24.3 | 2.53 | 0.052 | 1.6832 | 0.37966 | 2.6018 | 1.9285 | 79.7244 | -76.8444 | 119 | 9111.2205 | 4463.9764 | 34.5472 | 22.1774 | 24.3165 | 0.57007 | 2.3444 | 148.549 | Silty Clay | 5 | Silt mxture | 4 | Clay | 3 | Clay | 3 | 24.4193 | 61.5901 | 13.9906 | 2431.6506 | 2302.6945 | 1621.1004 | 2345.1788 | 4.2655 |  |  |  |  | 11.0887 | 7.2438 | 12.3477 | 114.66 |  |  | 2.5298 | 1 |  | 345.4042 | 76.8444 | 0 | 100 | 0 | 100 | 0 | 0 | 24.4193 | 61.5901 | 13.9906 | 1 | 8.8535 | 2.8848 | 3.0311 | 2.6415
24.35 | 2.53 | 0.09145 | 1.6832 | 0.14714 | 2.6047 | 1.9273 | 79.8885 | -77.0085 | 119 | 9130.7415 | 4473.2612 | 34.6183 | 44.1819 | 44.9285 | 0.57007 | 1.2688 | 51.8508 | Silty Sand | 7 | Sand mixture | 5 | Sand mixture | 5 | Sand Mixture | 5 | 2.6061 | 43.8538 | 53.5402 | [5 empty] | 31 | 30.9172 | 31.845 | 34.3696 | 14.7273 | 7.1197 | 11.2321 | 117.845 | 0 | 0 | 0.2772 | 0.25149 | 0.30084 | 112.3213 | 77.0085 | 0 | 0 | 100 | 0 | 100 | 0 | 2.6061 | 43.8538 | 53.5402 | 0.94137 | 18.8541 | 1.4123 | 2.5871 | 2.2688
24.4 | 2.46 | 0.09863 | 1.6832 | 0.05666 | 2.605 | 1.9251 | 80.0525 | -77.1725 | 119 | 9150.2625 | 4482.5459 | 34.6894 | 48.1868 | 48.3916 | 0.57007 | 1.178 | 14.2228 | Silty Sand | 7 | Sand mixture | 5 | Sand mixture | 5 | Sand Mixture | 5 | 1.998 | 40.0542 | 57.9479 | [5 empty] | 31 | 31.4955 | 32.5505 | 34.6294 | 16.0623 | 7.5778 | 12.0979 | 117.845 | 0 | 0 | 0.33081 | 0.26795 | 0.30087 | 120.9789 | 77.1725 | 0 | 0 | 100 | 0 | 100 | 0 | 1.998 | 40.0542 | 57.9479 | 0.92101 | 20.7409 | 1.301 | 2.5331 | 2.2238
|  | 0.0134 | 1.5271 | 0.02239 | 2.1976 | 2.1903
Clear Empty Cell
Copy Down
Recal.

## CPT-15
1) Copy "RAW" data from *.cpt file without first 15 rows (Cells C-10-E-10; check cone type!) | [22 empty] | Rob '86 | Rob '09 | Rob '10 | J & D
2) Paste "RAW" data on cell A6 with "Fixed Width" option | [6 empty] | Project : | B07-163 |  |  |  | Test No. : | CPT-15 |  |  |  |  | 5) Click "Clear Empty Cell" to see Graph |  |  |  | Sensitive & Organic | 1, 2 | 1, 2 | 1, 2 | 1, 2 | [15 empty] | k(Sand)= | 2.5 | E=k*Qt
3) Click "Copy Down", and Check Copied Cells | [6 empty] | Date: | 2007-08-21 |  |  |  | Maximum Depth (ft) : | 80.0525 | ft | [7 empty] | Clay | 3 | 3 | 3 | 3 | [15 empty] | k(Clay)= | 300 | E=k*Su
|  | OK |  |  |  |  | Site: | LAKE MAUREPAS |  |  |  | Cone Area Ratio : | 0.8 |  |  |  |  | 489 | 489 |  |  | Silt Mixture | 4, 5 | 4 | 4 | 4
4) Define soil parameters to interprete CPT data | [6 empty] | IF Uniform g | 115 | pcf |  |  | Nkt : | 17 | [8 empty] | Sand Mixture | 6, 7 | 5 | 5 | 5
|  | 1 | 2 | 3 | 6 | 7 | Zone 6 | 2 |  | Sand | 6 | Nc : | 20 | [8 empty] | Sand | 8 | 6 | 6 | 6
|  | TIP | FRICTION | PRESSURE U2 | X Incl | Y Incl | Ground Elev. | 3.26 | ft | Clay |  | NDu : | 7 | (7-10) | [7 empty] | Dense Sand to Gravel | 9, 10 | 7 | 7 | 7
| mV | 1.8717 | 2.8159 | 1.2023 | 1.4139 | 1.4083 | G.W.L | 4.6 | ft (depth) | Auto Zoning | [11 empty] | OC clay, Dense Sand | 11, 12 | 8, 9 | 8, 9 | -
| Baseline | 0.01352 | 1.5288 | 0.02233 | 2.0636 | 2.193
| Kpa | 100000 | 1000 | 3447.5 | 15 | 15 | CPT Interpreted Data | [10 empty] | Soil Classification | [10 empty] | Undrained Shear Strength |  |  |  | Sensitivity | Friction Angle |  |  |  | SPT N60 |  |  | Estimated Unit Weight | Relative Density |  | OCR | K0 | F.S for Liquefaction | Elastic Modulus |  | Classification | [8 empty] | Robertson 2009 & 2010 Classification
|  | TSF | TSF | PSI | deg | deg | Depth | Elevation | Total Unit Weight | Total Stress | Effective Stress | Hydrostatic Pressure | q_c | q_t | fs | Rf | Pw | Robertson & Campanella 1983 Non-Normalized |  | Robertson 2010 Non-Normalized |  | Robertson 2009 Normalized |  | Jefferies & Davies 1993 |  | Tumay & LTRC |  |  | Su=Qt/Nc | Su=(Qt-sv)/Nkt | Su(McCarthy) | Su=Du/NDu | Robertson & Campanella 1983 | Durgunoglu & Mitchell | Robertson & Campanella | Janbu b=0 | McCarthy | Robertson | Jefferies & Davies | McCarthy | Robertson | Jamiolkowski |  | Mayne(Sand) Chandler(Clay) | Mayne & Kulhawy | Seed & Robertson |  | Elev. | Robertson & Campanella 1983 |  |  | Jefferies & Davies 1991 |  |  | LTRC,Tumay 1999 |  |  | n | Q_tn | Fr | I_c | I_sbt
| Conversion | 0.01044 | 0.01044 | 0.14503 | 1 | 1 | ft | ft | (pcf) | (psf) | (psf) | (psi) | (tsf) | (tsf) | (tsf) | (%) | (psi) | Type | Zone # | Type | Zone # | Type | Zone # | Type | Zone # | Clay (%) | Silt (%) | Sand (%) | (psf) | (psf) | (psf) | Only for Soft Clay (psf) | Su(ini)/Su(remold) | (Degree) | (Degree) | (Degree) | (Degree) | N60 | N60 | N | (pcf) | N.C Sand (%) | O.C Sand(%) | (%) |  | CRR/CSR for Mw=7.5 | (tsf) | ft | Clayey | Silty | Sandy | Clayey | Silty | Sandy | Clayey | Silty | Sandy
(m) | (cm/s) | [5 empty] | 0 | 3.26 | Copy Down | Copy Down | Copy Down | Copy Down | Copy Down | Copy Down | Copy Down | Copy Down | Copy Down | Copy Down | Copy Down | Copy Down | Copy Down | Copy Down | Copy Down | Copy Down | Copy Down | Copy Down | Copy Down | Copy Down | Copy Down | Copy Down | Copy Down | Copy Down | Copy Down | Copy Down | Copy Down | Copy Down | Copy Down | Copy Down | Copy Down | Copy Down | Copy Down | Copy Down | Copy Down | Copy Down | Copy Down | Copy Down | Copy Down | Copy | Copy | Copy | Copy | Copy | Copy | Copy | Copy | Copy | Copy
0.05 | 0.44 | 0.03994 | 1.7213 | 0.02417 | 2.0831 | 2.2287 | 0.16404 | 3.096 | 98 | 16.0761 | 16.0761 | 0 | 14.7366 | 14.7476 | 0.71388 | 4.8407 | 0.7652 | Clay | 3 | Clay | 3 | Very stiff finegrained | 9 | Sand Mixture | 5 | 88.8078 | 10.0791 | 1.1131 | 1474.7611 | 1734.0674 | 981.0708 | 15.7413 | 2.0658 |  |  |  |  | 14.7366 | 2.7845 | 7.8486 | 111.475 |  |  | 637.8446 | 1 |  | 260.1101 | 3.096 | 100 | 0 | 0 | 0 | 100 | 0 | 88.8078 | 10.0791 | 1.1131 | 0.6583 | 345.8333 | 4.8433 | 2.1205 | 3.0069 | Project : | B07-163 | [10 empty] | Project : | B07-163
0.1 | 2.53 | 0.04798 | 1.7839 | 0.01384 | 2.0459 | 2.2172 | 0.32808 | 2.9319 | 98 | 32.1522 | 32.1522 | 0 | 19.2212 | 19.1703 | 0.94601 | 4.9348 | 0 | Clay | 3 | Silt mxture | 4 | Very stiff finegrained | 9 | Sand Mixture | 5 | 84.1221 | 14.3125 | 1.5654 | 1917.0315 | 2253.4398 | 1278.021 | 0 | 2.0264 |  |  |  |  | 19.2212 | 3.6674 | 9.9461 | 111.475 |  |  | 405.6041 | 1 |  | 338.016 | 2.9319 | 100 | 0 | 0 | 0 | 100 | 0 | 84.1221 | 14.3125 | 1.5654 | 0.67181 | 301.3427 | 4.9389 | 2.155 | 2.9252 | Date : | 2023-05-09 |  | Ground Elev (ft) : | 3.26 |  | Project No. : | [5 empty] | Date : | 2023-05-09 |  | Ground Elev (ft) : | 3.26 | Project No. : | 0 | [9 empty] | AR Updates
0.15 | 2.53 | 0.03968 | 1.7514 | 0.02198 | 2.0599 | 2.229 | 0.49213 | 2.7679 | 98 | 48.2283 | 48.2283 | 0 | 14.5916 | 14.5895 | 0.82548 | 5.658 | 0 | Clay | 3 | Clay | 3 | Very stiff finegrained | 9 | Sand Mixture | 5 | 97.81 | 1.84 | 0.35 | 1458.9473 | 1713.5716 | 969.2105 | 0 | 1.7674 |  |  |  |  | 14.5916 | 2.9342 | 7.7537 | 111.475 |  |  | 198.7539 | 1 |  | 257.0357 | 2.7679 | 100 | 0 | 0 | 0 | 100 | 0 | 97.81 | 1.84 | 0.35 | 0.72088 | 210.1108 | 5.6674 | 2.2828 | 3.0539 | CPT No. : | CPT-15 | Grould Water Level (ft) : |  | 4.6 |  | Remark : | [5 empty] | CPT No. : | CPT-15 | Grould Water Level (ft) : |  | 4.6 | Remark : | 0
0.2 | 2.6 | 0.06325 | 1.6927 | 0.02131 | 2.0781 | 2.223 | 0.65617 | 2.6038 | 98 | 64.3045 | 64.3045 | 0 | 27.7385 | 27.7324 | 0.6077 | 2.1913 | 0 | Zone 6 | 6 | Sand mixture | 5 | Sand | 6 | Sand Mixture | 5 | 14.0641 | 62.0234 | 23.9125 | 2773.2375 | 3258.8498 | 1848.825 | 0 | 4.5635 |  |  |  |  | 11.0954 | 4.785 | 13.9418 | 114.66 |  |  | 288.5693 | 1 |  | 488.8275 | 2.6038 | 0 | 100 | 0 | 0 | 100 | 0 | 14.0641 | 62.0234 | 23.9125 | 0.59142 | 206.5431 | 2.1938 | 1.942 | 2.5783 | Location : | LAKE MAUREPAS | Maximum Depth (ft) : |  | 80.0525 |  |  | Zone 6 (R & C) : | Clay |  |  |  | Location : | LAKE MAUREPAS | Maximum Depth (ft) : |  | 80.0525
0.25 | 0.95 | 0.05919 | 1.6653 | 0.02127 | 2.0598 | 2.2204 | 0.82021 | 2.4398 | 98 | 80.3806 | 80.3806 | 0 | 25.4739 | 25.4675 | 0.50608 | 1.9871 | 0 | Zone 6 | 6 | Sand mixture | 5 | Sand | 6 | Sand | 6 | 12.9529 | 61.6052 | 25.442 | 2546.7542 | 2991.4532 | 1697.8361 | 0 | 5.0324 |  |  |  |  | 10.1896 | 4.4074 | 12.8849 | 114.66 |  |  | 208.6668 | 1 |  | 448.718 | 2.4398 | 0 | 100 | 0 | 0 | 0 | 100 | 12.9529 | 61.6052 | 25.442 | 0.59874 | 170.1827 | 1.9903 | 1.9602 | 2.5827
0.3 | 2.6 | 0.04453 | 1.6709 | 0.02281 | 2.0693 | 2.2254 | 0.98425 | 2.2757 | 98 | 96.4567 | 96.4567 | 0 | 17.2968 | 17.2997 | 0.52702 | 3.0464 | 0.19962 | Silty Clay | 5 | Silt mxture | 4 | Sand mixture | 5 | Sand Mixture | 5 | 40.5161 | 52.9107 | 6.5732 | 1729.9685 | 2029.5831 | 1153.3123 | 4.1064 | 3.2825 |  |  |  |  | 8.6484 | 3.2874 | 9.0732 | 114.66 |  |  | 114.6605 | 1 |  | 304.4375 | 2.2757 | 0 | 100 | 0 | 0 | 100 | 0 | 40.5161 | 52.9107 | 6.5732 | 0.67992 | 133.0377 | 3.055 | 2.1723 | 2.8281
0.35 | 2.6 | 0.03819 | 1.6921 | 0.0202 | 2.0692 | 2.2256 | 1.1483 | 2.1117 | 98 | 112.5328 | 112.5328 | 0 | 13.7605 | 13.7477 | 0.60544 | 4.4039 | 0 | Clay | 3 | Clay | 3 | Very stiff sand to clayey sand | 8 | Sand Mixture | 5 | 79.6772 | 18.4177 | 1.905 | 1374.7719 | 1610.7591 | 906.0789 | 0 | 2.2707 |  |  |  |  | 13.7605 | 2.8358 | 7.2486 | 111.475 |  |  | 76.5112 | 1 |  | 241.6139 | 2.1117 | 100 | 0 | 0 | 0 | 100 | 0 | 79.6772 | 18.4177 | 1.905 | 0.74375 | 114.6757 | 4.422 | 2.3388 | 3.0049
0.4 | 2.53 | 0.03677 | 1.6931 | 0.02259 | 2.0619 | 2.214 | 1.3123 | 1.9477 | 98 | 128.6089 | 128.6089 | 0 | 12.9684 | 12.97 | 0.60915 | 4.6966 | 0.10813 | Clay | 3 | Clay | 3 | Very stiff finegrained | 9 | Sand Mixture | 5 | 88.3421 | 10.4949 | 1.1631 | 1296.9981 | 1518.3149 | 847.7486 | 2.2243 | 2.1292 |  |  |  |  | 12.9684 | 2.7464 | 6.782 | 111.475 |  |  | 62.5002 | 1 |  | 227.7472 | 1.9477 | 100 | 0 | 0 | 0 | 100 | 0 | 88.3421 | 10.4949 | 1.1631 | 0.76315 | 103.343 | 4.72 | 2.3888 | 3.0421
0.45 | 2.6 | 0.03864 | 1.6705 | 0.0181 | 2.0745 | 2.2174 | 1.4764 | 1.7836 | 98 | 144.685 | 144.685 | 0 | 14.0115 | 13.9861 | 0.52561 | 3.7581 | 0 | Silty Clay | 4 | Clay | 3 | Sand mixture | 5 | Sand Mixture | 5 | 63.301 | 33.7684 | 2.9306 | 1398.6145 | 1636.9179 | 923.9609 | 0 | 2.6609 |  |  |  |  | 9.341 | 2.8797 | 7.3917 | 114.66 |  |  | 59.7681 | 1 |  | 245.5377 | 1.7836 | 100 | 0 | 0 | 0 | 100 | 0 | 63.301 | 33.7684 | 2.9306 | 0.74207 | 96.2343 | 3.7777 | 2.3324 | 2.9568
0.5 | 2.6 | 0.03469 | 1.6622 | 0.01973 | 2.064 | 2.2153 | 1.6404 | 1.6196 | 98 | 160.7612 | 160.7612 | 0 | 11.8082 | 11.7927 | 0.49462 | 4.1943 | 0 | Clay | 3 | Clay | 3 | Sand mixture | 5 | Sand Mixture | 5 | 78.4835 | 19.5316 | 1.9849 | 1179.2668 | 1377.9162 | 759.4501 | 0 | 2.3842 |  |  |  |  | 11.8082 | 2.5331 | 6.0756 | 111.475 |  |  | 44.656 | 1 |  | 206.6874 | 1.6196 | 100 | 0 | 0 | 0 | 100 | 0 | 78.4835 | 19.5316 | 1.9849 | 0.77434 | 81.4183 | 4.2231 | 2.4161 | 3.0446
0.55 | 2.53 | 0.02775 | 1.6597 | 0.02152 | 2.0715 | 2.2183 | 1.8045 | 1.4555 | 98 | 176.8373 | 176.8373 | 0 | 7.9372 | 7.9324 | 0.48543 | 6.1195 | 0 | Clay | 3 | Clay | 3 | Silt mxture | 4 | Silt Mixture | 4 | 97.81 | 1.84 | 0.35 | 793.2383 | 922.8193 | 469.9287 | 0 | 1.6341 |  |  |  |  | 7.9372 | 1.903 | 3.7594 | 111.475 |  |  | 26.522 | 1 |  | 138.4229 | 1.4555 | 100 | 0 | 0 | 0 | 100 | 0 | 97.81 | 1.84 | 0.35 | 0.85289 | 61.5602 | 6.1885 | 2.6213 | 3.2811
0.6 | 2.6 | 0.02601 | 1.6605 | 0.02231 | 2.0683 | 2.2099 | 1.9685 | 1.2915 | 98 | 192.9134 | 192.9134 | 0 | 6.9667 | 6.9666 | 0.48832 | 7.0094 | 0 | Clay | 3 | Clay | 3 | Silt mxture | 4 | Clay | 3 | 97.81 | 1.84 | 0.35 | 696.6574 | 808.249 | 397.493 | 0 | 1.4266 |  |  |  |  | 6.9667 | 1.754 | 3.1799 | 111.475 |  |  | 21.0609 | 1 |  | 121.2374 | 1.2915 | 100 | 0 | 0 | 100 | 0 | 0 | 97.81 | 1.84 | 0.35 | 0.88471 | 54.0279 | 7.1078 | 2.7038 | 3.3618
0.65 | 2.6 | 0.02654 | 1.6559 | 0.02263 | 2.0723 | 2.2233 | 2.1325 | 1.1275 | 98 | 208.9895 | 208.9895 | 0 | 7.2623 | 7.2641 | 0.47126 | 6.4875 | 0.12476 | Clay | 3 | Clay | 3 | Silt mxture | 4 | Silt Mixture | 4 | 97.81 | 1.84 | 0.35 | 726.4114 | 842.3082 | 419.8086 | 2.5665 | 1.5414 |  |  |  |  | 7.2623 | 1.8153 | 3.3585 | 111.475 |  |  | 20.2209 | 1 |  | 126.3462 | 1.1275 | 100 | 0 | 0 | 0 | 100 | 0 | 97.81 | 1.84 | 0.35 | 0.87979 | 51.8607 | 6.5822 | 2.6899 | 3.3269
0.7 | 2.6 | 0.026 | 1.6505 | 0.02243 | 2.0722 | 2.2148 | 2.2966 | 0.96341 | 98 | 225.0656 | 225.0656 | 0 | 6.9611 | 6.9617 | 0.45128 | 6.4823 | 0.041587 | Clay | 3 | Clay | 3 | Silt mxture | 4 | Clay | 3 | 97.81 | 1.84 | 0.35 | 696.1714 | 805.7861 | 397.1286 | 0.85551 | 1.5427 |  |  |  |  | 6.9611 | 1.7664 | 3.177 | 111.475 |  |  | 17.8563 | 1 |  | 120.8679 | 0.96341 | 100 | 0 | 0 | 100 | 0 | 0 | 97.81 | 1.84 | 0.35 | 0.88976 | 47.5318 | 6.5888 | 2.7151 | 3.3413
0.75 | 2.53 | 0.02578 | 1.6476 | 0.02283 | 2.068 | 2.2107 | 2.4606 | 0.79937 | 98 | 241.1417 | 241.1417 | 0 | 6.8384 | 6.8414 | 0.44075 | 6.4424 | 0.20794 | Clay | 3 | Clay | 3 | Silt mxture | 4 | Clay | 3 | 97.81 | 1.84 | 0.35 | 684.1398 | 790.6855 | 388.1048 | 4.2775 | 1.5522 |  |  |  |  | 6.8384 | 1.7546 | 3.1048 | 111.475 |  |  | 16.2819 | 1 |  | 118.6028 | 0.79937 | 100 | 0 | 0 | 100 | 0 | 0 | 97.81 | 1.84 | 0.35 | 0.89672 | 44.5323 | 6.558 | 2.7323 | 3.3457
0.8 | 2.6 | 0.02904 | 1.6659 | 0.02336 | 2.0716 | 2.2151 | 2.6247 | 0.63533 | 98 | 257.2178 | 257.2178 | 0 | 8.6568 | 8.6629 | 0.50841 | 5.8688 | 0.42835 | Clay | 3 | Clay | 3 | Silt mxture | 4 | Silt Mixture | 4 | 97.81 | 1.84 | 0.35 | 866.294 | 1004.039 | 524.7205 | 8.8117 | 1.7039 |  |  |  |  | 8.6568 | 2.1395 | 4.1978 | 111.475 |  |  | 19.5527 | 1 |  | 150.6058 | 0.63533 | 100 | 0 | 0 | 0 | 100 | 0 | 97.81 | 1.84 | 0.35 | 0.87123 | 50.5751 | 5.9573 | 2.6644 | 3.2397
0.85 | 2.53 | 0.02904 | 1.6781 | 0.02255 | 2.0735 | 2.213 | 2.7887 | 0.47129 | 98 | 273.294 | 273.294 | 0 | 8.6568 | 8.6581 | 0.55375 | 6.3958 | 0.091492 | Clay | 3 | Clay | 3 | Silt mxture | 4 | Clay | 3 | 97.81 | 1.84 | 0.35 | 865.8089 | 1002.5226 | 524.3567 | 1.8821 | 1.5635 |  |  |  |  | 8.6568 | 2.1847 | 4.1949 | 111.475 |  |  | 18.3178 | 1 |  | 150.3784 | 0.47129 | 100 | 0 | 0 | 100 | 0 | 0 | 97.81 | 1.84 | 0.35 | 0.88521 | 49.2931 | 6.4984 | 2.7001 | 3.263
0.9 | 2.6 | 0.02756 | 1.6692 | 0.02289 | 2.0731 | 2.21 | 2.9528 | 0.30724 | 98 | 289.3701 | 289.3701 | 0 | 7.8313 | 7.8346 | 0.52087 | 6.6483 | 0.23289 | Clay | 3 | Clay | 3 | Silt mxture | 4 | Clay | 3 | 97.81 | 1.84 | 0.35 | 783.4609 | 904.6969 | 462.5956 | 4.7908 | 1.5041 |  |  |  |  | 7.8313 | 2.0323 | 3.7008 | 111.475 |  |  | 15.4877 | 1 |  | 135.7045 | 0.30724 | 100 | 0 | 0 | 100 | 0 | 0 | 97.81 | 1.84 | 0.35 | 0.90352 | 43.859 | 6.7734 | 2.7472 | 3.3075
0.95 | 2.6 | 0.02714 | 1.6664 | 0.02337 | 2.0716 | 2.2127 | 3.1168 | 0.1432 | 98 | 305.4462 | 305.4462 | 0 | 7.597 | 7.6032 | 0.51015 | 6.7097 | 0.43251 | Clay | 3 | Clay | 3 | Silt mxture | 4 | Clay | 3 | 97.81 | 1.84 | 0.35 | 760.3215 | 876.5284 | 445.2411 | 8.8973 | 1.4904 |  |  |  |  | 7.597 | 1.9988 | 3.5619 | 111.475 |  |  | 14.155 | 1 |  | 131.4793 | 0.1432 | 100 | 0 | 0 | 100 | 0 | 0 | 97.81 | 1.84 | 0.35 | 0.91226 | 41.1583 | 6.8473 | 2.7691 | 3.3202
1 | 2.53 | 0.02777 | 1.6784 | 0.02358 | 2.0772 | 2.2123 | 3.2808 | -0.02084 | 98 | 321.5223 | 321.5223 | 0 | 7.9484 | 7.9559 | 0.55472 | 6.9724 | 0.51984 | Clay | 3 | Clay | 3 | Silt mxture | 4 | Clay | 3 | 97.81 | 1.84 | 0.35 | 795.5875 | 917.0722 | 471.6906 | 10.6938 | 1.4342 |  |  |  |  | 7.9484 | 2.1063 | 3.7735 | 111.475 |  |  | 14.0649 | 1 |  | 137.5608 | 0.02084 | 100 | 0 | 0 | 100 | 0 | 0 | 97.81 | 1.84 | 0.35 | 0.91665 | 41.4346 | 7.1162 | 2.7797 | 3.3151
1.05 | 0.46 | 0.02634 | 1.6587 | 0.02237 | 2.076 | 2.2113 | 3.4449 | -0.18488 | 98 | 337.5984 | 337.5984 | 0 | 7.1508 | 7.151 | 0.48161 | 6.7348 | 0.016635 | Clay | 3 | Clay | 3 | Silt mxture | 4 | Clay | 3 | 97.81 | 1.84 | 0.35 | 715.1001 | 821.4355 | 411.3251 | 0.3422 | 1.4848 |  |  |  |  | 7.1508 | 1.9262 | 3.2906 | 111.475 |  |  | 11.9033 | 1 |  | 123.2153 | 0.18488 | 100 | 0 | 0 | 100 | 0 | 0 | 97.81 | 1.84 | 0.35 | 0.92812 | 36.2463 | 6.8976 | 2.8088 | 3.3422
1.1 | 2.6 | 0.02586 | 1.6462 | 0.0221 | 2.0753 | 2.2113 | 3.6089 | -0.34892 | 98 | 353.6745 | 353.6745 | 0 | 6.883 | 6.8816 | 0.4353 | 6.3255 | 0 | Clay | 3 | Clay | 3 | Silt mxture | 4 | Clay | 3 | 97.81 | 1.84 | 0.35 | 688.1649 | 788.8014 | 391.1237 | 0 | 1.5809 |  |  |  |  | 6.883 | 1.8589 | 3.129 | 111.475 |  |  | 10.8635 | 1 |  | 118.3202 | 0.34892 | 100 | 0 | 0 | 100 | 0 | 0 | 97.81 | 1.84 | 0.35 | 0.93027 | 33.4642 | 6.4923 | 2.8134 | 3.3388
1.15 | 2.6 | 0.02584 | 1.6354 | 0.0224 | 2.0744 | 2.2071 | 3.773 | -0.51297 | 98 | 369.7507 | 369.7507 | 0 | 6.8719 | 6.8723 | 0.39541 | 5.7536 | 0.029111 | Clay | 3 | Clay | 3 | Silt mxture | 4 | Clay | 3 | 97.81 | 1.84 | 0.35 | 687.229 | 786.7546 | 390.4217 | 0.59885 | 1.738 |  |  |  |  | 6.8719 | 1.8417 | 3.1234 | 111.475 |  |  | 10.3398 | 1 |  | 118.0132 | 0.51297 | 100 | 0 | 0 | 100 | 0 | 0 | 97.81 | 1.84 | 0.35 | 0.92557 | 31.7636 | 5.9127 | 2.8001 | 3.3145
1.2 | 2.6 | 0.02472 | 1.6367 | 0.0224 | 2.0824 | 2.2119 | 3.937 | -0.67701 | 98 | 385.8268 | 385.8268 | 0 | 6.2472 | 6.2476 | 0.40023 | 6.4061 | 0.029111 | Clay | 3 | Clay | 3 | Silt mxture | 4 | Clay | 3 | 97.81 | 1.84 | 0.35 | 624.7574 | 712.313 | 343.5681 | 0.59885 | 1.561 |  |  |  |  | 6.2472 | 1.7411 | 2.7485 | 111.475 |  |  | 8.908 | 1 |  | 106.847 | 0.67701 | 100 | 0 | 0 | 100 | 0 | 0 | 97.81 | 1.84 | 0.35 | 0.95032 | 28.8379 | 6.6102 | 2.864 | 3.3756
1.25 | 2.53 | 0.02333 | 1.6309 | 0.02233 | 2.0756 | 2.2107 | 4.101 | -0.84105 | 98 | 401.9029 | 401.9029 | 0 | 5.4718 | 5.4718 | 0.37872 | 6.9213 | 0 | Clay | 3 | Clay | 3 | Silt mxture | 4 | Clay | 3 | 97.81 | 1.84 | 0.35 | 547.1838 | 620.1044 | 285.3879 | 0 | 1.4448 |  |  |  |  | 5.4718 | 1.5904 | 2.2831 | 111.475 |  |  | 7.3781 | 1 |  | 93.0157 | 0.84105 | 100 | 0 | 0 | 100 | 0 | 0 | 97.81 | 1.84 | 0.35 | 0.97616 | 25.21 | 7.1852 | 2.9309 | 3.4419
1.3 | 2.6 | 0.02275 | 1.6198 | 0.02213 | 2.0828 | 2.2113 | 4.2651 | -1.0051 | 98 | 417.979 | 417.979 | 0 | 5.1483 | 5.1471 | 0.33761 | 6.5591 | 0 | Clay | 3 | Clay | 3 | Silt mxture | 4 | Clay | 3 | 97.81 | 1.84 | 0.35 | 514.7127 | 580.9574 | 261.0346 | 0 | 1.5246 |  |  |  |  | 5.1483 | 1.5091 | 2.0883 | 111.475 |  |  | 6.6119 | 1 |  | 87.1436 | 1.0051 | 100 | 0 | 0 | 100 | 0 | 0 | 97.81 | 1.84 | 0.35 | 0.98184 | 22.9422 | 6.8367 | 2.9448 | 3.4493
1.35 | 2.6 | 0.02251 | 1.6216 | 0.02234 | 2.0775 | 2.2073 | 4.4291 | -1.1691 | 98 | 434.0551 | 434.0551 | 0 | 5.0145 | 5.0145 | 0.34409 | 6.862 | 0.0041587 | Clay | 3 | Clay | 3 | Clay | 3 | Clay | 3 | 97.81 | 1.84 | 0.35 | 501.4517 | 564.4106 | 251.0888 | 0.085551 | 1.4573 |  |  |  |  | 5.0145 | 1.4986 | 2.0087 | 111.475 |  |  | 6.1651 | 1 |  | 84.6616 | 1.1691 | 100 | 0 | 0 | 100 | 0 | 0 | 97.81 | 1.84 | 0.35 | 0.9934 | 21.8753 | 7.1724 | 2.9741 | 3.4701
1.4 | 2.6 | 0.0217 | 1.6239 | 0.02193 | 2.0797 | 2.2059 | 4.5932 | -1.3332 | 98 | 450.1312 | 450.1312 | 0 | 4.5627 | 4.5603 | 0.3527 | 7.7341 | 0 | Clay | 3 | Clay | 3 | Clay | 3 | Clay | 3 | 97.81 | 1.84 | 0.35 | 456.0259 | 510.0227 | 228.0129 | 0 | 1.293 |  |  |  |  | 4.5627 | 1.4261 | 1 | 111.475 |  |  | 5.3352 | 1 |  | 76.5034 | 1.3332 | 100 | 0 | 0 | 100 | 0 | 0 | 97.81 | 1.84 | 0.35 | 1 | 19.2619 | 8.1357 | 3.0519 | 3.5341
1.45 | 2.53 | 0.02113 | 1.6199 | 0.02204 | 2.0808 | 2.2082 | 4.7572 | -1.4972 | 98 | 466.2073 | 455.9711 | 2.0615 | 4.2447 | 4.243 | 0.33772 | 7.9594 | 0 | Organic Soil | 2 | Clay | 3 | Clay | 3 | Clay | 3 | 97.81 | 1.84 | 0.35 | 424.2982 | 471.7504 | 212.1491 | 0 | 1.2564 |  |  |  |  | 4.2447 | 1.1531 | 1 | 79.625 |  |  | 13.7196 | 1 |  | 70.7626 | 1.4972 | 100 | 0 | 0 | 100 | 0 | 0 | 97.81 | 1.84 | 0.35 | 1 | 17.5883 | 8.4221 | 3.0907 | 3.5667
1.5 | 2.6 | 0.02025 | 1.6087 | 0.02214 | 2.0781 | 2.2067 | 4.9213 | -1.6613 | 98 | 482.2835 | 461.811 | 2.1325 | 3.7539 | 3.7527 | 0.29623 | 7.8937 | 0 | Organic Soil | 2 | Organic | 2 | Clay | 3 | Clay | 3 | 97.81 | 1.84 | 0.35 | 375.2733 | 413.1284 | 187.6366 | 0 | 1.2668 |  |  |  |  | 3.7539 | 1.0437 | 1 | 79.625 |  |  | 11.5179 | 1 |  | 61.9693 | 1.6613 | 100 | 0 | 0 | 100 | 0 | 0 | 97.81 | 1.84 | 0.35 | 1 | 15.2079 | 8.4358 | 3.137 | 3.6076
1.55 | 2.6 | 0.01952 | 1.5924 | 0.02213 | 2.0816 | 2.2058 | 5.0853 | -1.8253 | 98 | 498.3596 | 467.6509 | 2.2036 | 3.3467 | 3.3455 | 0.23587 | 7.0505 | 0 | Organic Soil | 2 | Organic | 2 | Clay | 3 | Clay | 3 | 97.81 | 1.84 | 0.35 | 334.5492 | 364.2721 | 167.2746 | 0 | 1.4183 |  |  |  |  | 3.3467 | 0.93553 | 1 | 79.625 |  |  | 9.7505 | 1 |  | 54.6408 | 1.8253 | 100 | 0 | 0 | 100 | 0 | 0 | 97.81 | 1.84 | 0.35 | 1 | 13.242 | 7.6178 | 3.1514 | 3.6199
1.6 | 2.53 | 0.01938 | 1.5877 | 0.02239 | 2.0908 | 2.2099 | 5.2493 | -1.9893 | 98 | 514.4357 | 473.4908 | 2.2747 | 3.2686 | 3.269 | 0.21841 | 6.6813 | 0.024952 | Clay | 3 | Organic | 2 | Clay | 3 | Clay | 3 | 97.81 | 1.84 | 0.35 | 326.896 | 354.3226 | 163.448 | 0 | 1.4967 |  |  |  |  | 3.2686 | 0.91454 | 1 | 111.475 |  |  | 9.1606 | 1 |  | 53.1484 | 1.9893 | 100 | 0 | 0 | 100 | 0 | 0 | 97.81 | 1.84 | 0.35 | 1 | 12.7214 | 7.2519 | 3.1502 | 3.6149
1.65 | 2.6 | 0.01929 | 1.5866 | 0.02259 | 2.0761 | 2.206 | 5.4134 | -2.1534 | 98 | 530.5118 | 479.3307 | 2.3458 | 3.2184 | 3.22 | 0.21441 | 6.6587 | 0.10813 | Organic Soil | 2 | Organic | 2 | Clay | 3 | Clay | 3 | 97.81 | 1.84 | 0.35 | 321.9957 | 347.6119 | 160.9979 | 0 | 1.5018 |  |  |  |  | 3.2184 | 0.90749 | 1 | 79.625 |  |  | 8.693 | 1 |  | 52.1418 | 2.1534 | 100 | 0 | 0 | 100 | 0 | 0 | 97.81 | 1.84 | 0.35 | 1 | 12.3284 | 7.2564 | 3.1606 | 3.6194
1.7 | 2.6 | 0.01937 | 1.5868 | 0.02331 | 2.0839 | 2.2052 | 5.5774 | -2.3174 | 98 | 546.5879 | 485.1706 | 2.4169 | 3.263 | 3.2689 | 0.21526 | 6.5851 | 0.40755 | Clay | 3 | Organic | 2 | Clay | 3 | Clay | 3 | 97.81 | 1.84 | 0.35 | 326.8892 | 352.4233 | 163.4446 | 0 | 1.5186 |  |  |  |  | 3.263 | 0.92193 | 1 | 111.475 |  |  | 8.5472 | 1 |  | 52.8635 | 2.3174 | 100 | 0 | 0 | 100 | 0 | 0 | 97.81 | 1.84 | 0.35 | 1 | 12.3486 | 7.1858 | 3.1573 | 3.6113
1.75 | 2.6 | 0.0193 | 1.5861 | 0.02415 | 2.0862 | 2.213 | 5.7415 | -2.4815 | 98 | 562.664 | 491.0105 | 2.488 | 3.224 | 3.2349 | 0.21244 | 6.5672 | 0.75688 | Clay | 3 | Organic | 2 | Clay | 3 | Clay | 3 | 97.81 | 1.84 | 0.35 | 323.4877 | 347.4759 | 161.7439 | 0 | 1.5227 |  |  |  |  | 3.224 | 0.9183 | 1 | 111.475 |  |  | 8.1688 | 1 |  | 52.1214 | 2.4815 | 100 | 0 | 0 | 100 | 0 | 0 | 97.81 | 1.84 | 0.35 | 1 | 12.0305 | 7.1927 | 3.1661 | 3.6144
1.8 | 2.53 | 0.01902 | 1.5845 | 0.02419 | 2.0819 | 2.2066 | 5.9055 | -2.6455 | 98 | 578.7402 | 496.8504 | 2.5591 | 3.0678 | 3.0789 | 0.20677 | 6.7156 | 0.77352 | Organic Soil | 2 | Organic | 2 | Clay | 3 | Clay | 3 | 97.81 | 1.84 | 0.35 | 307.8938 | 328.1845 | 153.9469 | 0 | 1.4891 |  |  |  |  | 3.0678 | 0.88971 | 1 | 79.625 |  |  | 7.4691 | 1 |  | 49.2277 | 2.6455 | 100 | 0 | 0 | 100 | 0 | 0 | 97.81 | 1.84 | 0.35 | 1 | 11.229 | 7.4122 | 3.1973 | 3.6376
1.85 | 2.6 | 0.01922 | 1.5861 | 0.02421 | 2.0848 | 2.2033 | 6.0696 | -2.8096 | 98 | 594.8163 | 502.6903 | 2.6301 | 3.1794 | 3.1906 | 0.2127 | 6.6664 | 0.78184 | Organic Soil | 2 | Organic | 2 | Clay | 3 | Clay | 3 | 97.81 | 1.84 | 0.35 | 319.0614 | 340.3772 | 159.5307 | 0 | 1.5001 |  |  |  |  | 3.1794 | 0.91938 | 1 | 79.625 |  |  | 7.5406 | 1 |  | 51.0566 | 2.8096 | 100 | 0 | 0 | 100 | 0 | 0 | 97.81 | 1.84 | 0.35 | 1 | 11.5109 | 7.3517 | 3.1868 | 3.623
1.9 | 2.6 | 0.01953 | 1.5872 | 0.0243 | 2.0846 | 2.2085 | 6.2336 | -2.9736 | 98 | 610.8924 | 508.5302 | 2.7012 | 3.3523 | 3.3641 | 0.21674 | 6.4428 | 0.81927 | Clay | 3 | Clay | 3 | Clay | 3 | Clay | 3 | 97.81 | 1.84 | 0.35 | 336.4065 | 359.8376 | 168.2033 | 0 | 1.5521 |  |  |  |  | 3.3523 | 0.95923 | 1 | 111.475 |  |  | 7.7732 | 1 |  | 53.9756 | 2.9736 | 100 | 0 | 0 | 100 | 0 | 0 | 97.81 | 1.84 | 0.35 | 1 | 12.0293 | 7.0863 | 3.1619 | 3.5957
1.95 | 2.6 | 0.01944 | 1.587 | 0.02441 | 2.0853 | 2.2145 | 6.3976 | -3.1376 | 98 | 626.9685 | 514.3701 | 2.7723 | 3.3021 | 3.3145 | 0.216 | 6.5168 | 0.86501 | Clay | 3 | Organic | 2 | Clay | 3 | Clay | 3 | 97.81 | 1.84 | 0.35 | 331.4524 | 353.0635 | 165.7262 | 0 | 1.5345 |  |  |  |  | 3.3021 | 0.95395 | 1 | 111.475 |  |  | 7.4146 | 1 |  | 52.9595 | 3.1376 | 100 | 0 | 0 | 100 | 0 | 0 | 97.81 | 1.84 | 0.35 | 1 | 11.6688 | 7.1975 | 3.1763 | 3.6038
2 | 2.53 | 0.01952 | 1.5905 | 0.02446 | 2.0896 | 2.205 | 6.5617 | -3.3017 | 98 | 643.0446 | 520.21 | 2.8434 | 3.3467 | 3.3594 | 0.22879 | 6.8104 | 0.8858 | Organic Soil | 2 | Organic | 2 | Clay | 3 | Clay | 3 | 97.81 | 1.84 | 0.35 | 335.9446 | 357.4028 | 167.9723 | 0 | 1.4683 |  |  |  |  | 3.3467 | 0.97606 | 1 | 79.625 |  |  | 7.3133 | 1 |  | 53.6104 | 3.3017 | 100 | 0 | 0 | 100 | 0 | 0 | 97.81 | 1.84 | 0.35 | 1 | 11.6796 | 7.5312 | 3.1889 | 3.6098
2.05 | 0.44 | 0.01996 | 1.5926 | 0.02457 | 2.0844 | 2.2071 | 6.7257 | -3.4657 | 98 | 659.1207 | 526.0499 | 2.9145 | 3.5921 | 3.6055 | 0.23669 | 6.5646 | 0.93155 | Clay | 3 | Clay | 3 | Clay | 3 | Clay | 3 | 97.81 | 1.84 | 0.35 | 360.5528 | 385.408 | 180.2764 | 0 | 1.5233 |  |  |  |  | 3.5921 | 1.0323 | 1 | 111.475 |  |  | 7.7135 | 1 |  | 57.8112 | 3.4657 | 100 | 0 | 0 | 100 | 0 | 0 | 97.81 | 1.84 | 0.35 | 1 | 12.455 | 7.225 | 3.156 | 3.5755
2.1 | 2.6 | 0.02034 | 1.5953 | 0.02489 | 2.0836 | 2.2031 | 6.8898 | -3.6298 | 98 | 675.1969 | 531.8898 | 2.9856 | 3.8041 | 3.8194 | 0.24651 | 6.4542 | 1.0646 | Clay | 3 | Clay | 3 | Clay | 3 | Clay | 3 | 97.81 | 1.84 | 0.35 | 381.9402 | 409.6239 | 190.9701 | 0 | 1.5494 |  |  |  |  | 3.8041 | 1.0838 | 1 | 111.475 |  |  | 8.0178 | 1 |  | 61.4436 | 3.6298 | 100 | 0 | 0 | 100 | 0 | 0 | 97.81 | 1.84 | 0.35 | 1 | 13.0922 | 7.08 | 3.1339 | 3.5507
2.15 | 2.6 | 0.0196 | 1.594 | 0.02517 | 2.0882 | 2.2069 | 7.0538 | -3.7938 | 98 | 691.273 | 537.7297 | 3.0566 | 3.3913 | 3.4083 | 0.24188 | 7.0967 | 1.1811 | Organic Soil | 2 | Organic | 2 | Clay | 3 | Clay | 3 | 97.81 | 1.84 | 0.35 | 340.832 | 360.3157 | 170.416 | 0 | 1.4091 |  |  |  |  | 3.3913 | 1.008 | 1 | 79.625 |  |  | 6.8365 | 1 |  | 54.0474 | 3.7938 | 100 | 0 | 0 | 100 | 0 | 0 | 97.81 | 1.84 | 0.35 | 1 | 11.3912 | 7.8976 | 3.2107 | 3.6149
2.2 | 2.6 | 0.01914 | 1.5929 | 0.02539 | 2.0876 | 2.2093 | 7.2178 | -3.9578 | 98 | 707.3491 | 543.5696 | 3.1277 | 3.1347 | 3.1531 | 0.23791 | 7.5454 | 1.2726 | Organic Soil | 2 | Organic | 2 | Clay | 3 | Clay | 3 | 97.81 | 1.84 | 0.35 | 315.3058 | 329.3392 | 157.6529 | 0 | 1.3253 |  |  |  |  | 3.1347 | 0.96112 | 1 | 79.625 |  |  | 6.0724 | 1 |  | 49.4009 | 3.9578 | 100 | 0 | 0 | 100 | 0 | 0 | 97.81 | 1.84 | 0.35 | 1 | 10.3 | 8.4987 | 3.2646 | 3.6578
2.25 | 2.53 | 0.01894 | 1.594 | 0.02553 | 2.0914 | 2.2109 | 7.3819 | -4.1219 | 98 | 723.4252 | 549.4094 | 3.1988 | 3.0232 | 3.0423 | 0.24184 | 7.9492 | 1.3308 | Organic Soil | 2 | Organic | 2 | Clay | 3 | Clay | 3 | 97.81 | 1.84 | 0.35 | 304.234 | 315.3679 | 152.117 | 0 | 1.258 |  |  |  |  | 3.0232 | 0.94703 | 1 | 79.625 |  |  | 5.6669 | 1 |  | 47.3052 | 4.1219 | 100 | 0 | 0 | 100 | 0 | 0 | 97.81 | 1.84 | 0.35 | 1 | 9.7582 | 9.0218 | 3.2993 | 3.6835
2.3 | 2.6 | 0.01929 | 1.5966 | 0.02565 | 2.0936 | 2.2022 | 7.5459 | -4.2859 | 98 | 739.5013 | 555.2493 | 3.2699 | 3.2184 | 3.2383 | 0.25137 | 7.7624 | 1.3807 | Organic Soil | 2 | Organic | 2 | Clay | 3 | Clay | 3 | 97.81 | 1.84 | 0.35 | 323.8282 | 337.4743 | 161.9141 | 0 | 1.2883 |  |  |  |  | 3.2184 | 0.99545 | 1 | 79.625 |  |  | 5.9459 | 1 |  | 50.6211 | 4.2859 | 100 | 0 | 0 | 100 | 0 | 0 | 97.81 | 1.84 | 0.35 | 1 | 10.3324 | 8.763 | 3.2723 | 3.6554 | [27 empty] | \
2.35 | 2.6 | 0.01929 | 1.5973 | 0.02563 | 2.0841 | 2.2051 | 7.71 | -4.45 | 98 | 755.5774 | 561.0892 | 3.341 | 3.2184 | 3.2382 | 0.25426 | 7.852 | 1.3724 | Organic Soil | 2 | Organic | 2 | Clay | 3 | Clay | 3 | 97.81 | 1.84 | 0.35 | 323.8163 | 336.5146 | 161.9081 | 0 | 1.2736 |  |  |  |  | 3.2184 | 1.0018 | 1 | 79.625 |  |  | 5.7958 | 1 |  | 50.4772 | 4.45 | 100 | 0 | 0 | 100 | 0 | 0 | 97.81 | 1.84 | 0.35 | 1 | 10.1958 | 8.8891 | 3.2807 | 3.6583
2.4 | 2.53 | 0.01911 | 1.5936 | 0.02562 | 2.084 | 2.2018 | 7.874 | -4.614 | 98 | 771.6535 | 566.9291 | 3.4121 | 3.118 | 3.1377 | 0.24047 | 7.6639 | 1.3682 | Organic Soil | 2 | Organic | 2 | Clay | 3 | Clay | 3 | 97.81 | 1.84 | 0.35 | 313.7702 | 323.75 | 156.8851 | 0 | 1.3048 |  |  |  |  | 3.118 | 0.97709 | 1 | 79.625 |  |  | 5.4435 | 1 |  | 48.5625 | 4.614 | 100 | 0 | 0 | 100 | 0 | 0 | 97.81 | 1.84 | 0.35 | 1 | 9.708 | 8.7384 | 3.2919 | 3.6635
2.45 | 2.6 | 0.01932 | 1.5928 | 0.02588 | 2.0927 | 2.2001 | 8.0381 | -4.7781 | 98 | 787.7297 | 572.769 | 3.4832 | 3.2351 | 3.2564 | 0.23754 | 7.2946 | 1.4763 | Organic Soil | 2 | Organic | 2 | Clay | 3 | Clay | 3 | 97.81 | 1.84 | 0.35 | 325.6393 | 336.768 | 162.8197 | 0 | 1.3709 |  |  |  |  | 3.2351 | 1.0018 | 1 | 79.625 |  |  | 5.552 | 1 |  | 50.5152 | 4.7781 | 100 | 0 | 0 | 100 | 0 | 0 | 97.81 | 1.84 | 0.35 | 1 | 9.9954 | 8.2983 | 3.2676 | 3.6379
2.5 | 2.6 | 0.01896 | 1.5964 | 0.02581 | 2.0878 | 2.2059 | 8.2021 | -4.9421 | 98 | 803.8058 | 578.6089 | 3.5542 | 3.0343 | 3.0552 | 0.2507 | 8.2058 | 1.4472 | Organic Soil | 2 | Organic | 2 | Clay | 3 | Clay | 3 | 97.81 | 1.84 | 0.35 | 305.5173 | 312.1494 | 152.7586 | 0 | 1.2186 |  |  |  |  | 3.0343 | 0.97692 | 1 | 79.625 |  |  | 5.0191 | 1 |  | 46.8224 | 4.9421 | 100 | 0 | 0 | 100 | 0 | 0 | 97.81 | 1.84 | 0.35 | 1 | 9.1712 | 9.4488 | 3.3328 | 3.69
2.55 | 2.53 | 0.01927 | 1.5985 | 0.02686 | 2.086 | 2.1983 | 8.3661 | -5.1061 | 98 | 819.8819 | 584.4488 | 3.6253 | 3.2072 | 3.2344 | 0.25841 | 7.9896 | 1.8839 | Organic Soil | 2 | Organic | 2 | Clay | 3 | Clay | 3 | 97.81 | 1.84 | 0.35 | 323.4373 | 332.2861 | 161.7186 | 0 | 1.2516 |  |  |  |  | 3.2072 | 1.021 | 1 | 79.625 |  |  | 5.2493 | 1 |  | 49.8429 | 5.1061 | 100 | 0 | 0 | 100 | 0 | 0 | 97.81 | 1.84 | 0.35 | 1 | 9.6653 | 9.1492 | 3.3064 | 3.6631
2.6 | 2.6 | 0.0187 | 1.5978 | 0.0272 | 2.0896 | 2.1984 | 8.5302 | -5.2702 | 98 | 835.958 | 590.2887 | 3.6964 | 2.8893 | 2.9185 | 0.25597 | 8.7706 | 2.0253 | Organic Soil | 2 | Organic | 2 | Clay | 3 | Organic Clay | 2 | 97.81 | 1.84 | 0.35 | 291.8473 | 294.1758 | 145.9237 | 0 | 1.1402 |  |  |  |  | 2.8893 | 0.96262 | 1 | 79.625 |  |  | 4.5258 | 1 |  | 44.1264 | 5.2702 | 100 | 0 | 0 | 100 | 0 | 0 | 97.81 | 1.84 | 0.35 | 1 | 8.4721 | 10.2367 | 3.3816 | 3.723
2.65 | 2.6 | 0.01875 | 1.5906 | 0.0272 | 2.0874 | 2.2021 | 8.6942 | -5.4342 | 98 | 852.0341 | 596.1286 | 3.7675 | 2.9172 | 2.9464 | 0.22935 | 7.7841 | 2.0253 | Organic Soil | 2 | Organic | 2 | Clay | 3 | Clay | 3 | 97.81 | 1.84 | 0.35 | 294.6362 | 296.5112 | 147.3181 | 0 | 1.2847 |  |  |  |  | 2.9172 | 0.95286 | 1 | 79.625 |  |  | 4.4732 | 1 |  | 44.4767 | 5.4342 | 100 | 0 | 0 | 100 | 0 | 0 | 97.81 | 1.84 | 0.35 | 1 | 8.4557 | 9.0998 | 3.3488 | 3.6897
2.7 | 2.53 | 0.01778 | 1.5811 | 0.03048 | 2.0896 | 2.2 | 8.8583 | -5.5983 | 98 | 868.1102 | 601.9685 | 3.8386 | 2.3762 | 2.425 | 0.1942 | 8.0084 | 3.3893 | Organic Soil | 2 | Organic | 2 | Clay | 3 | Organic Clay | 2 | 97.81 | 1.84 | 0.35 | 242.4957 | 234.2237 | 121.2478 | 0 | 1.2487 |  |  |  |  | 2.3762 | 0.82981 | 1 | 79.625 |  |  | 3.4242 | 1 |  | 35.1336 | 5.5983 | 100 | 0 | 0 | 100 | 0 | 0 | 97.81 | 1.84 | 0.35 | 1 | 6.6146 | 9.7544 | 3.4497 | 3.7663
2.75 | 2.6 | 0.01708 | 1.5759 | 0.03052 | 2.0867 | 2.2 | 9.0223 | -5.7623 | 98 | 884.1864 | 607.8084 | 3.9097 | 1.9857 | 2.0347 | 0.17474 | 8.5876 | 3.406 | Organic Soil | 2 | Organic | 2 | Clay | 3 | Organic Clay | 2 | 97.81 | 1.84 | 0.35 | 203.4749 | 187.3713 | 101.7374 | 0 | 1.1645 |  |  |  |  | 1.9857 | 0.74374 | 1 | 79.625 |  |  | 2.6572 | 1 |  | 28.1057 | 5.7623 | 100 | 0 | 0 | 100 | 0 | 0 | 97.81 | 1.84 | 0.35 | 1 | 5.2407 | 10.9713 | 3.5601 | 3.8464
2.8 | 2.6 | 0.01685 | 1.5796 | 0.03043 | 2.0837 | 2.1993 | 9.1864 | -5.9264 | 98 | 900.2625 | 613.6483 | 3.9808 | 1.8574 | 1.9059 | 0.18842 | 9.8858 | 3.3686 | Organic Soil | 2 | Organic | 2 | Organic | 2 | Organic Clay | 2 | 97.81 | 1.84 | 0.35 | 190.592 | 171.2693 | 95.296 | 0 | 1.0115 |  |  |  |  | 1.8574 | 0.73484 | 1 | 79.625 |  |  | 2.3726 | 1 |  | 25.6904 | 5.9264 | 100 | 0 | 0 | 100 | 0 | 0 | 97.81 | 1.84 | 0.35 | 1 | 4.7447 | 12.9425 | 3.6392 | 3.9043
2.85 | 2.53 | 0.01793 | 1.5856 | 0.03088 | 2.0894 | 2.1927 | 9.3504 | -6.0904 | 98 | 916.3386 | 619.4882 | 4.0518 | 2.4598 | 2.511 | 0.21085 | 8.3969 | 3.5557 | Organic Soil | 2 | Organic | 2 | Clay | 3 | Organic Clay | 2 | 97.81 | 1.84 | 0.35 | 251.1019 | 241.5118 | 125.551 | 0 | 1.1909 |  |  |  |  | 2.4598 | 0.87103 | 1 | 79.625 |  |  | 3.341 | 1 |  | 36.2268 | 6.0904 | 100 | 0 | 0 | 100 | 0 | 0 | 97.81 | 1.84 | 0.35 | 1 | 6.6276 | 10.2709 | 3.4634 | 3.7655
2.9 | 2.6 | 0.01837 | 1.5998 | 0.03076 | 2.0887 | 2.1951 | 9.5144 | -6.2544 | 98 | 932.4147 | 625.3281 | 4.1229 | 2.7052 | 2.7557 | 0.2632 | 9.5509 | 3.5058 | Organic Soil | 2 | Organic | 2 | Clay | 3 | Organic Clay | 2 | 97.81 | 1.84 | 0.35 | 275.5725 | 269.355 | 137.7862 | 0 | 1.047 |  |  |  |  | 2.7052 | 0.96102 | 1 | 79.625 |  |  | 3.6788 | 1 |  | 40.4032 | 6.2544 | 100 | 0 | 0 | 100 | 0 | 0 | 97.81 | 1.84 | 0.35 | 1 | 7.3226 | 11.4957 | 3.4625 | 3.7648
2.95 | 2.6 | 0.01905 | 1.6076 | 0.03035 | 2.0859 | 2.1905 | 9.6785 | -6.4185 | 98 | 948.4908 | 631.168 | 4.194 | 3.0845 | 3.1326 | 0.29215 | 9.3263 | 3.3353 | Organic Soil | 2 | Organic | 2 | Clay | 3 | Organic Clay | 2 | 97.81 | 1.84 | 0.35 | 313.2561 | 312.743 | 156.628 | 0 | 1.0722 |  |  |  |  | 3.0845 | 1.0584 | 1 | 79.625 |  |  | 4.2268 | 1 |  | 46.9114 | 6.4185 | 100 | 0 | 0 | 100 | 0 | 0 | 97.81 | 1.84 | 0.35 | 1 | 8.4235 | 10.9901 | 3.4039 | 3.7137
3 | 2.53 | 0.02004 | 1.6124 | 0.03018 | 2.0949 | 2.1875 | 9.8425 | -6.5825 | 98 | 964.5669 | 637.0079 | 4.2651 | 3.6367 | 3.6837 | 0.31028 | 8.423 | 3.2646 | Organic Soil | 2 | Organic | 2 | Clay | 3 | Clay | 3 | 97.81 | 1.84 | 0.35 | 368.3747 | 376.6427 | 184.1873 | 0 | 1.1872 |  |  |  |  | 3.6367 | 1.1817 | 1 | 79.625 |  |  | 5.0481 | 1 |  | 56.4964 | 6.5825 | 100 | 0 | 0 | 100 | 0 | 0 | 97.81 | 1.84 | 0.35 | 1 | 10.0516 | 9.6919 | 3.3103 | 3.6307 | [19 empty] | Zone 1-4 : Clayey Soil | Zone 1-3 : Clayey Soil
3.05 | 2.6 | 0.02044 | 1.6174 | 0.02985 | 2.0919 | 2.1922 | 10.0066 | -6.7466 | 98 | 980.643 | 642.8478 | 4.3362 | 3.8598 | 3.9049 | 0.32845 | 8.4112 | 3.1273 | Organic Soil | 2 | Organic | 2 | Clay | 3 | Clay | 3 | 97.81 | 1.84 | 0.35 | 390.4883 | 401.7131 | 195.2442 | 0 | 1.1889 |  |  |  |  | 3.8598 | 1.2411 | 1 | 79.625 |  |  | 5.3086 | 1 |  | 60.257 | 6.7466 | 100 | 0 | 0 | 100 | 0 | 0 | 97.81 | 1.84 | 0.35 | 1 | 10.6232 | 9.6191 | 3.2902 | 3.61 | [5 empty] | * Zone 1-5 : Clayey Soil - Low cone tip resistance, high sleeve friction -> High friction ratio | [5 empty] | * By Robertson method | [7 empty] | Zone 5-6 : Silty Soil | Zone 4-5 : Silty Soil
3.1 | 0.48 | 0.02021 | 1.6118 | 0.0284 | 2.0913 | 2.1923 | 10.1706 | -6.9106 | 98 | 996.7192 | 648.6877 | 4.4073 | 3.7316 | 3.7679 | 0.30776 | 8.168 | 2.5243 | Organic Soil | 2 | Organic | 2 | Clay | 3 | Clay | 3 | 97.81 | 1.84 | 0.35 | 376.791 | 384.653 | 188.3955 | 0 | 1.2243 |  |  |  |  | 3.7316 | 1.2046 | 1 | 79.625 |  |  | 4.9862 | 1 |  | 57.6979 | 6.9106 | 100 | 0 | 0 | 100 | 0 | 0 | 97.81 | 1.84 | 0.35 | 1 | 10.0805 | 9.4129 | 3.3009 | 3.6149 | [5 empty] | Zone 7-12 : Sandy Soil - High cone tip resistance, low sleeve friction -> Low friction ratio | [13 empty] | Zone 7-12 : Sandy Soil | Zone 6-7 : Sandy Soil | 20 | 1.31 | 2.05 | 2.6 | 2.95 | 3.6
3.15 | 2.6 | 0.01937 | 1.6045 | 0.02796 | 2.0927 | 2.1924 | 10.3346 | -7.0746 | 98 | 1012.7953 | 654.5276 | 4.4783 | 3.263 | 3.2967 | 0.28084 | 8.5189 | 2.3414 | Organic Soil | 2 | Organic | 2 | Clay | 3 | Organic Clay | 2 | 97.81 | 1.84 | 0.35 | 329.6738 | 328.2754 | 164.8369 | 0 | 1.1739 |  |  |  |  | 3.263 | 1.0986 | 1 | 79.625 |  |  | 4.1515 | 1 |  | 49.2413 | 7.0746 | 100 | 0 | 0 | 100 | 0 | 0 | 97.81 | 1.84 | 0.35 | 1 | 8.5263 | 10.0649 | 3.3747 | 3.6726 | [7 empty] | Nc : | 20 | Nkt : | 17 | [10 empty] | -200 | 1.31 | 2.05 | 2.6 | 2.95 | 3.6
3.2 | 2.39 | 0.01741 | 1.597 | 0.02712 | 2.0889 | 2.1869 | 10.4987 | -7.2387 | 98 | 1028.8714 | 660.3675 | 4.5494 | 2.1698 | 2.1985 | 0.25285 | 11.5014 | 1.992 | Organic Soil | 2 | Organic | 2 | Organic | 2 | Organic Clay | 2 | 97.81 | 1.84 | 0.35 | 219.8456 | 198.12 | 109.9228 | 0 | 0.86946 |  |  |  |  | 2.1698 | 0.87212 | 1 | 79.625 |  |  | 2.403 | 1 |  | 29.718 | 7.2387 | 100 | 0 | 0 | 100 | 0 | 0 | 97.81 | 1.84 | 0.35 | 1 | 5.1003 | 15.0148 | 3.6571 | 3.8916
3.25 | 2.53 | 0.01802 | 1.5913 | 0.0273 | 2.0884 | 2.1816 | 10.6627 | -7.4027 | 98 | 1044.9475 | 666.2073 | 4.6205 | 2.51 | 2.5398 | 0.23198 | 9.1338 | 2.0669 | Organic Soil | 2 | Organic | 2 | Clay | 3 | Organic Clay | 2 | 97.81 | 1.84 | 0.35 | 253.9781 | 237.3302 | 126.989 | 0 | 1.0948 |  |  |  |  | 2.51 | 0.92443 | 1 | 79.625 |  |  | 2.8577 | 1 |  | 35.5995 | 7.4027 | 100 | 0 | 0 | 100 | 0 | 0 | 97.81 | 1.84 | 0.35 | 1 | 6.0561 | 11.4995 | 3.525 | 3.7824
3.3 | 2.6 | 0.01765 | 1.5889 | 0.02726 | 2.0896 | 2.1801 | 10.8268 | -7.5668 | 98 | 1061.0236 | 672.0472 | 4.6916 | 2.3036 | 2.3332 | 0.22308 | 9.5613 | 2.0502 | Organic Soil | 2 | Organic | 2 | Clay | 3 | Organic Clay | 2 | 97.81 | 1.84 | 0.35 | 233.3162 | 212.0765 | 116.6581 | 0 | 1.0459 |  |  |  |  | 2.3036 | 0.88235 | 1 | 79.625 |  |  | 2.4989 | 1 |  | 31.8115 | 7.5668 | 100 | 0 | 0 | 100 | 0 | 0 | 97.81 | 1.84 | 0.35 | 1 | 5.3647 | 12.3752 | 3.5858 | 3.824
3.35 | 2.6 | 0.01843 | 1.592 | 0.02741 | 2.0886 | 2.185 | 10.9908 | -7.7308 | 98 | 1077.0997 | 677.8871 | 4.7627 | 2.7387 | 2.7691 | 0.23461 | 8.4724 | 2.1126 | Organic Soil | 2 | Organic | 2 | Clay | 3 | Organic Clay | 2 | 97.81 | 1.84 | 0.35 | 276.913 | 262.4212 | 138.4565 | 0 | 1.1803 |  |  |  |  | 2.7387 | 0.97798 | 1 | 79.625 |  |  | 3.0763 | 1 |  | 39.3632 | 7.7308 | 100 | 0 | 0 | 100 | 0 | 0 | 97.81 | 1.84 | 0.35 | 1 | 6.581 | 10.518 | 3.4724 | 3.7329
3.4 | 2.53 | 0.01908 | 1.5968 | 0.02749 | 2.0864 | 2.1768 | 11.1549 | -7.8949 | 98 | 1093.1759 | 683.727 | 4.8338 | 3.1013 | 3.1322 | 0.25241 | 8.0586 | 2.1459 | Organic Soil | 2 | Organic | 2 | Clay | 3 | Organic Clay | 2 | 97.81 | 1.84 | 0.35 | 313.2167 | 304.1858 | 156.6084 | 0 | 1.2409 |  |  |  |  | 3.1013 | 1.0654 | 1 | 79.625 |  |  | 3.5369 | 1 |  | 45.6279 | 7.8949 | 100 | 0 | 0 | 100 | 0 | 0 | 97.81 | 1.84 | 0.35 | 1 | 7.5632 | 9.7621 | 3.4054 | 3.6766
3.45 | 2.6 | 0.0198 | 1.6044 | 0.02758 | 2.0902 | 2.173 | 11.3189 | -8.0589 | 98 | 1109.252 | 689.5669 | 4.9049 | 3.5029 | 3.5343 | 0.28033 | 7.9315 | 2.1833 | Organic Soil | 2 | Organic | 2 | Clay | 3 | Organic Clay | 2 | 97.81 | 1.84 | 0.35 | 353.4309 | 350.5509 | 176.7154 | 0 | 1.2608 |  |  |  |  | 3.5029 | 1.168 | 1 | 79.625 |  |  | 4.0426 | 1 |  | 52.5826 | 8.0589 | 100 | 0 | 0 | 100 | 0 | 0 | 97.81 | 1.84 | 0.35 | 1 | 8.6422 | 9.4079 | 3.351 | 3.6299
3.5 | 2.6 | 0.01982 | 1.6136 | 0.02744 | 2.0894 | 2.1738 | 11.4829 | -8.2229 | 98 | 1125.3281 | 695.4068 | 4.9759 | 3.514 | 3.5446 | 0.31436 | 8.8686 | 2.1251 | Organic Soil | 2 | Organic | 2 | Clay | 3 | Organic Clay | 2 | 97.81 | 1.84 | 0.35 | 354.4626 | 350.8191 | 177.2313 | 0 | 1.1276 |  |  |  |  | 3.514 | 1.1991 | 1 | 79.625 |  |  | 3.9852 | 1 |  | 52.6229 | 8.2229 | 100 | 0 | 0 | 100 | 0 | 0 | 97.81 | 1.84 | 0.35 | 1 | 8.5762 | 10.5421 | 3.3861 | 3.6575
3.55 | 2.53 | 0.01908 | 1.6236 | 0.02714 | 2.0913 | 2.1752 | 11.647 | -8.387 | 98 | 1141.4042 | 701.2467 | 5.047 | 3.1013 | 3.1301 | 0.35147 | 11.2289 | 2.0003 | Organic Soil | 2 | Organic | 2 | Clay | 3 | Organic Clay | 2 | 97.81 | 1.84 | 0.35 | 313.0071 | 301.1022 | 156.5036 | 0 | 0.89056 |  |  |  |  | 3.1013 | 1.1488 | 1 | 79.625 |  |  | 3.3442 | 1 |  | 45.1653 | 8.387 | 100 | 0 | 0 | 100 | 0 | 0 | 97.81 | 1.84 | 0.35 | 1 | 7.2995 | 13.7328 | 3.5148 | 3.762
3.6 | 2.6 | 0.01847 | 1.611 | 0.02709 | 2.0885 | 2.1669 | 11.811 | -8.551 | 98 | 1157.4803 | 707.0866 | 5.1181 | 2.761 | 2.7895 | 0.30502 | 10.9344 | 1.9795 | Organic Soil | 2 | Organic | 2 | Clay | 3 | Organic Clay | 2 | 97.81 | 1.84 | 0.35 | 278.9525 | 260.0923 | 139.4762 | 0 | 0.91455 |  |  |  |  | 2.761 | 1.0552 | 1 | 79.625 |  |  | 2.8258 | 1 |  | 39.0138 | 8.551 | 100 | 0 | 0 | 100 | 0 | 0 | 97.81 | 1.84 | 0.35 | 1 | 6.2532 | 13.7968 | 3.5663 | 3.7952
3.65 | 2.53 | 0.01616 | 1.5903 | 0.02709 | 2.0944 | 2.1681 | 11.9751 | -8.7151 | 98 | 1173.5564 | 712.9265 | 5.1892 | 1.4725 | 1.501 | 0.22812 | 15.1976 | 1.9795 | Organic Soil | 2 | Organic | 2 | Organic | 2 | Organic Clay | 2 | 97.81 | 1.84 | 0.35 | 150.1049 | 107.5613 | 75.0525 | 0 | 0.658 |  |  |  |  | 1.4725 | 0.78466 | 1 | 79.625 |  |  | 1.1021 | 1 |  | 16.1342 | 8.7151 | 100 | 0 | 0 | 100 | 0 | 0 | 97.81 | 1.84 | 0.35 | 1 | 2.5648 | 24.9514 | 4.0272 | 4.0968
3.7 | 2.6 | 0.01634 | 1.5721 | 0.02709 | 2.0936 | 2.1715 | 12.1391 | -8.8791 | 98 | 1189.6325 | 718.7664 | 5.2603 | 1.5729 | 1.6014 | 0.16054 | 10.0244 | 1.9795 | Organic Soil | 2 | Organic | 2 | Organic | 2 | Organic Clay | 2 | 97.81 | 1.84 | 0.35 | 160.145 | 118.4275 | 80.0725 | 0 | 0.99757 |  |  |  |  | 1.5729 | 0.73433 | 1 | 79.625 |  |  | 1.202 | 1 |  | 17.7641 | 8.8791 | 100 | 0 | 0 | 100 | 0 | 0 | 97.81 | 1.84 | 0.35 | 1 | 2.801 | 15.9478 | 3.8738 | 3.9702
3.75 | 2.53 | 0.01652 | 1.5637 | 0.02774 | 2.0924 | 2.1687 | 12.3031 | -9.0431 | 98 | 1205.7087 | 724.6063 | 5.3314 | 1.6733 | 1.7057 | 0.12969 | 7.6031 | 2.2499 | Organic Soil | 2 | Organic | 2 | Organic | 2 | Organic Clay | 2 | 97.81 | 1.84 | 0.35 | 170.5743 | 129.7516 | 85.2872 | 0 | 1.3153 |  |  |  |  | 1.6733 | 0.71978 | 1 | 79.625 |  |  | 1.3044 | 1 |  | 19.4627 | 9.0431 | 100 | 0 | 0 | 100 | 0 | 0 | 97.81 | 1.84 | 0.35 | 1 | 3.0441 | 11.759 | 3.7637 | 3.8812
3.8 | 2.53 | 0.01712 | 1.5663 | 0.02793 | 2.0961 | 2.1629 | 12.4672 | -9.2072 | 98 | 1221.7848 | 730.4462 | 5.4024 | 2.008 | 2.0415 | 0.13937 | 6.8265 | 2.3289 | Organic Soil | 2 | Organic | 2 | Organic | 2 | Organic Clay | 2 | 97.81 | 1.84 | 0.35 | 204.155 | 168.3126 | 102.0775 | 0 | 1.4649 |  |  |  |  | 2.008 | 0.78992 | 1 | 79.625 |  |  | 1.6906 | 1 |  | 25.2469 | 9.2072 | 100 | 0 | 0 | 100 | 0 | 0 | 97.81 | 1.84 | 0.35 | 1 | 3.9172 | 9.7414 | 3.627 | 3.7903
3.85 | 2.6 | 0.01735 | 1.5675 | 0.02827 | 2.0966 | 2.1695 | 12.6312 | -9.3712 | 98 | 1237.8609 | 736.2861 | 5.4735 | 2.1363 | 2.1719 | 0.1437 | 6.6166 | 2.4703 | Organic Soil | 2 | Organic | 2 | Clay | 3 | Organic Clay | 2 | 97.81 | 1.84 | 0.35 | 217.1876 | 182.6995 | 108.5938 | 0 | 1.5114 |  |  |  |  | 2.1363 | 0.82113 | 1 | 79.625 |  |  | 1.8175 | 1 |  | 27.4049 | 9.3712 | 100 | 0 | 0 | 100 | 0 | 0 | 97.81 | 1.84 | 0.35 | 1 | 4.2183 | 9.2536 | 3.5879 | 3.7603
3.9 | 2.6 | 0.01708 | 1.5655 | 0.02852 | 2.0954 | 2.1683 | 12.7953 | -9.5353 | 98 | 1253.937 | 742.126 | 5.5446 | 1.9857 | 2.0228 | 0.1364 | 6.7432 | 2.5742 | Organic Soil | 2 | Organic | 2 | Organic | 2 | Organic Clay | 2 | 97.81 | 1.84 | 0.35 | 202.2772 | 164.2122 | 101.1386 | 0 | 1.483 |  |  |  |  | 1.9857 | 0.79079 | 1 | 79.625 |  |  | 1.603 | 1 |  | 24.6318 | 9.5353 | 100 | 0 | 0 | 100 | 0 | 0 | 97.81 | 1.84 | 0.35 | 1 | 3.7616 | 9.7721 | 3.6418 | 3.7908
3.95 | 2.53 | 0.01768 | 1.5634 | 0.0287 | 2.0984 | 2.1689 | 12.9593 | -9.6993 | 98 | 1270.0131 | 747.9659 | 5.6157 | 2.3204 | 2.3585 | 0.12858 | 5.4516 | 2.6491 | Clay | 3 | Organic | 2 | Clay | 3 | Organic Clay | 2 | 97.81 | 1.84 | 0.35 | 235.8519 | 202.7661 | 117.9259 | 0 | 1.8343 |  |  |  |  | 2.3204 | 0.84465 | 1 | 111.475 |  |  | 1.9738 | 1 |  | 30.4149 | 9.6993 | 100 | 0 | 0 | 100 | 0 | 0 | 97.81 | 1.84 | 0.35 | 1 | 4.6085 | 7.4602 | 3.5008 | 3.685
4 | 2.53 | 0.01883 | 1.5614 | 0.02894 | 2.0939 | 2.1702 | 13.1234 | -9.8634 | 98 | 1286.0892 | 753.8058 | 5.6868 | 2.9618 | 3.0014 | 0.12098 | 4.0307 | 2.7489 | Clay | 3 | Clay | 3 | Clay | 3 | Clay | 3 | 97.81 | 1.84 | 0.35 | 300.1405 | 277.4542 | 150.0703 | 0 | 2.481 |  |  |  |  | 2.9618 | 0.95671 | 1 | 111.475 |  |  | 2.7075 | 1 |  | 41.6181 | 9.8634 | 100 | 0 | 0 | 100 | 0 | 0 | 97.81 | 1.84 | 0.35 | 1 | 6.2572 | 5.1297 | 3.2975 | 3.5271
4.05 | 0.45 | 0.0186 | 1.561 | 0.02922 | 2.0911 | 2.1698 | 13.2874 | -10.0274 | 98 | 1302.1654 | 759.6457 | 5.7579 | 2.8335 | 2.8748 | 0.11968 | 4.163 | 2.8653 | Clay | 3 | Clay | 3 | Clay | 3 | Clay | 3 | 97.81 | 1.84 | 0.35 | 287.4792 | 261.6129 | 143.7396 | 0 | 2.4021 |  |  |  |  | 2.8335 | 0.93496 | 1 | 111.475 |  |  | 2.5124 | 1 |  | 39.2419 | 10.0274 | 100 | 0 | 0 | 100 | 0 | 0 | 97.81 | 1.84 | 0.35 | 1 | 5.8546 | 5.3819 | 3.3331 | 3.5503
4.1 | 2.6 | 0.01774 | 1.5606 | 0.02957 | 2.0936 | 2.1686 | 13.4514 | -10.1914 | 98 | 1318.2415 | 765.4856 | 5.829 | 2.3538 | 2.3972 | 0.11805 | 4.9244 | 3.0109 | Clay | 3 | Organic | 2 | Clay | 3 | Clay | 3 | 97.81 | 1.84 | 0.35 | 239.7196 | 204.4794 | 119.8598 | 0 | 2.0307 |  |  |  |  | 2.3538 | 0.84913 | 1 | 111.475 |  |  | 1.9149 | 1 |  | 30.6719 | 10.1914 | 100 | 0 | 0 | 100 | 0 | 0 | 97.81 | 1.84 | 0.35 | 1 | 4.5411 | 6.7918 | 3.4818 | 3.6557
4.15 | 2.6 | 0.01782 | 1.5574 | 0.03034 | 2.0895 | 2.169 | 13.6155 | -10.3555 | 98 | 1334.3176 | 771.3255 | 5.9 | 2.3985 | 2.4464 | 0.10611 | 4.3373 | 3.3311 | Clay | 3 | Organic | 2 | Clay | 3 | Clay | 3 | 97.81 | 1.84 | 0.35 | 244.6429 | 209.326 | 122.3215 | 0 | 2.3056 |  |  |  |  | 2.3985 | 0.84612 | 1 | 111.475 |  |  | 1.9377 | 1 |  | 31.3989 | 10.3555 | 100 | 0 | 0 | 100 | 0 | 0 | 97.81 | 1.84 | 0.35 | 1 | 4.6135 | 5.9636 | 3.4432 | 3.6196
4.2 | 2.53 | 0.01746 | 1.5551 | 0.0306 | 2.0899 | 2.1671 | 13.7795 | -10.5195 | 98 | 1350.3937 | 777.1654 | 5.9711 | 2.1977 | 2.2472 | 0.097582 | 4.3424 | 3.4393 | Clay | 3 | Organic | 2 | Clay | 3 | Clay | 3 | 97.81 | 1.84 | 0.35 | 224.7185 | 184.9398 | 112.3593 | 0 | 2.3029 |  |  |  |  | 2.1977 | 0.80259 | 1 | 111.475 |  |  | 1.6802 | 1 |  | 27.741 | 10.5195 | 100 | 0 | 0 | 100 | 0 | 0 | 97.81 | 1.84 | 0.35 | 1 | 4.0454 | 6.2075 | 3.4998 | 3.6515
4.25 | 2.6 | 0.01747 | 1.5565 | 0.03095 | 2.0884 | 2.1654 | 13.9436 | -10.6836 | 98 | 1366.4698 | 783.0052 | 6.0422 | 2.2032 | 2.2549 | 0.10299 | 4.5677 | 3.5848 | Clay | 3 | Organic | 2 | Clay | 3 | Clay | 3 | 97.81 | 1.84 | 0.35 | 225.4859 | 184.8969 | 112.7429 | 0 | 2.1893 |  |  |  |  | 2.2032 | 0.81453 | 1 | 111.475 |  |  | 1.659 | 1 |  | 27.7345 | 10.6836 | 100 | 0 | 0 | 100 | 0 | 0 | 97.81 | 1.84 | 0.35 | 1 | 4.0143 | 6.5534 | 3.5162 | 3.6615
4.3 | 2.6 | 0.01779 | 1.5584 | 0.03108 | 2.0907 | 2.1684 | 14.1076 | -10.8476 | 98 | 1382.5459 | 788.8451 | 6.1133 | 2.3817 | 2.4341 | 0.10996 | 4.5176 | 3.6389 | Clay | 3 | Organic | 2 | Clay | 3 | Clay | 3 | 97.81 | 1.84 | 0.35 | 243.4128 | 205.0417 | 121.7064 | 0 | 2.2135 |  |  |  |  | 2.3817 | 0.85862 | 1 | 111.475 |  |  | 1.8267 | 1 |  | 30.7563 | 10.8476 | 100 | 0 | 0 | 100 | 0 | 0 | 97.81 | 1.84 | 0.35 | 1 | 4.4187 | 6.3095 | 3.4727 | 3.6306
4.35 | 2.53 | 0.01849 | 1.5579 | 0.03149 | 2.0943 | 2.1654 | 14.2717 | -11.0117 | 98 | 1398.622 | 794.685 | 6.1844 | 2.7722 | 2.827 | 0.10811 | 3.8242 | 3.8094 | Clay | 3 | Clay | 3 | Clay | 3 | Clay | 3 | 97.81 | 1.84 | 0.35 | 282.703 | 250.3199 | 141.3515 | 0 | 2.6149 |  |  |  |  | 2.7722 | 0.93021 | 1 | 111.475 |  |  | 2.2253 | 1 |  | 37.548 | 11.0117 | 100 | 0 | 0 | 100 | 0 | 0 | 97.81 | 1.84 | 0.35 | 1 | 5.3549 | 5.0811 | 3.3502 | 3.5376
4.4 | 2.6 | 0.01766 | 1.5562 | 0.03188 | 2.0884 | 2.1652 | 14.4357 | -11.1757 | 98 | 1414.6982 | 800.5249 | 6.2555 | 2.3092 | 2.3664 | 0.10177 | 4.3007 | 3.9716 | Clay | 3 | Organic | 2 | Clay | 3 | Clay | 3 | 97.81 | 1.84 | 0.35 | 236.6407 | 195.1833 | 118.3203 | 0 | 2.3252 |  |  |  |  | 2.3092 | 0.84218 | 1 | 111.475 |  |  | 1.6932 | 1 |  | 29.2775 | 11.1757 | 100 | 0 | 0 | 100 | 0 | 0 | 97.81 | 1.84 | 0.35 | 1 | 4.1449 | 6.1343 | 3.4882 | 3.6301
4.45 | 2.53 | 0.01731 | 1.5577 | 0.03256 | 2.0884 | 2.1639 | 14.5997 | -11.3397 | 98 | 1430.7743 | 806.3648 | 6.3266 | 2.114 | 2.1753 | 0.1073 | 4.9326 | 4.2544 | Clay | 3 | Organic | 2 | Clay | 3 | Organic Clay | 2 | 97.81 | 1.84 | 0.35 | 217.5255 | 171.7492 | 108.7628 | 0 | 2.0273 |  |  |  |  | 2.114 | 0.82008 | 1 | 111.475 |  |  | 1.463 | 1 |  | 25.7624 | 11.3397 | 100 | 0 | 0 | 100 | 0 | 0 | 97.81 | 1.84 | 0.35 | 1 | 3.6209 | 7.3497 | 3.5816 | 3.6921
4.5 | 2.6 | 0.01727 | 1.5556 | 0.03223 | 2.0915 | 2.1647 | 14.7638 | -11.5038 | 115 | 1449.6391 | 814.9934 | 6.3976 | 2.0917 | 2.151 | 0.099695 | 4.6349 | 4.1171 | Clay | 3 | Organic | 2 | Clay | 3 | Organic Clay | 2 | 97.81 | 1.84 | 0.35 | 215.0968 | 153.1824 | 107.5484 | 0 | 2.1575 |  |  |  |  | 2.0917 | 0.81078 | 1 | 111.475 |  |  | 1.2752 | 1 |  | 22.9774 | 11.5038 | 100 | 0 | 0 | 100 | 0 | 0 | 97.81 | 1.84 | 0.35 | 1 | 3.4998 | 6.9905 | 3.581 | 3.6823
4.55 | 2.6 | 0.01718 | 1.5536 | 0.0326 | 2.0861 | 2.1603 | 14.9278 | -11.6678 | 115 | 1468.5039 | 823.622 | 6.4687 | 2.0415 | 2.103 | 0.092058 | 4.3775 | 4.271 | Clay | 3 | Organic | 2 | Clay | 3 | Organic Clay | 2 | 97.81 | 1.84 | 0.35 | 210.2983 | 146.4275 | 105.1492 | 0 | 2.2844 |  |  |  |  | 2.0415 | 0.79642 | 1 | 111.475 |  |  | 1.1957 | 1 |  | 21.9641 | 11.6678 | 100 | 0 | 0 | 100 | 0 | 0 | 97.81 | 1.84 | 0.35 | 1 | 3.3237 | 6.7258 | 3.5897 | 3.6781
4.6 | 2.53 | 0.0179 | 1.557 | 0.03293 | 2.0918 | 2.1641 | 15.0919 | -11.8319 | 115 | 1487.3688 | 832.2507 | 6.5398 | 2.4431 | 2.5066 | 0.10485 | 4.183 | 4.4082 | Clay | 3 | Organic | 2 | Clay | 3 | Clay | 3 | 97.81 | 1.84 | 0.35 | 250.6562 | 192.7977 | 125.3281 | 0 | 2.3906 |  |  |  |  | 2.4431 | 0.88815 | 1 | 111.475 |  |  | 1.5696 | 1 |  | 28.9197 | 11.8319 | 100 | 0 | 0 | 100 | 0 | 0 | 97.81 | 1.84 | 0.35 | 1 | 4.2364 | 5.9476 | 3.4728 | 3.6025
4.65 | 2.6 | 0.01727 | 1.5749 | 0.03323 | 2.0888 | 2.1565 | 15.2559 | -11.9959 | 115 | 1506.2336 | 840.8793 | 6.6109 | 2.0917 | 2.157 | 0.17088 | 7.9223 | 4.533 | Organic Soil | 2 | Organic | 2 | Organic | 2 | Organic Clay | 2 | 97.81 | 1.84 | 0.35 | 215.6956 | 150.5579 | 107.8478 | 0 | 1.2623 |  |  |  |  | 2.0917 | 0.91618 | 1 | 79.625 |  |  | 1.1909 | 1 |  | 22.5837 | 11.9959 | 100 | 0 | 0 | 100 | 0 | 0 | 97.81 | 1.84 | 0.35 | 1 | 3.339 | 12.1723 | 3.7411 | 3.8058
4.7 | 2.6 | 0.02313 | 1.5849 | 0.03336 | 2.0895 | 2.164 | 15.4199 | -12.1599 | 115 | 1525.0984 | 849.5079 | 6.682 | 5.3603 | 5.4263 | 0.20803 | 3.8337 | 4.5871 | Clay | 3 | Clay | 3 | Clay | 3 | Clay | 3 | 90.3871 | 8.6778 | 0.93512 | 542.6336 | 534.081 | 281.9752 | 0 | 2.6085 |  |  |  |  | 5.3603 | 1.5578 | 2.2558 | 111.475 |  |  | 4.4282 | 1 |  | 80.1122 | 12.1599 | 100 | 0 | 0 | 100 | 0 | 0 | 90.3871 | 8.6778 | 0.93512 | 1 | 10.98 | 4.4605 | 3.0654 | 3.2977
4.75 | 2.53 | 0.01842 | 1.6037 | 0.0345 | 2.0919 | 2.1648 | 15.584 | -12.324 | 115 | 1543.9633 | 858.1365 | 6.7531 | 2.7331 | 2.806 | 0.27777 | 9.899 | 5.0611 | Organic Soil | 2 | Organic | 2 | Organic | 2 | Organic Clay | 2 | 97.81 | 1.84 | 0.35 | 280.6011 | 224.6978 | 140.3005 | 0 | 1.0102 |  |  |  |  | 2.7331 | 1.1414 | 1 | 79.625 |  |  | 1.7558 | 1 |  | 33.7047 | 12.324 | 100 | 0 | 0 | 100 | 0 | 0 | 97.81 | 1.84 | 0.35 | 1 | 4.7406 | 13.656 | 3.6544 | 3.7675
4.8 | 2.6 | 0.01952 | 1.5923 | 0.03261 | 2.0918 | 2.1687 | 15.748 | -12.488 | 115 | 1562.8281 | 866.7651 | 6.8241 | 3.3467 | 3.4083 | 0.23558 | 6.9119 | 4.2752 | Organic Soil | 2 | Organic | 2 | Clay | 3 | Organic Clay | 2 | 97.81 | 1.84 | 0.35 | 340.8252 | 294.4401 | 170.4126 | 0 | 1.4468 |  |  |  |  | 3.3467 | 1.2183 | 1 | 79.625 |  |  | 2.2957 | 1 |  | 44.166 | 12.488 | 100 | 0 | 0 | 100 | 0 | 0 | 97.81 | 1.84 | 0.35 | 1 | 6.0612 | 8.968 | 3.4559 | 3.6083
4.85 | 2.53 | 0.01852 | 1.5852 | 0.03204 | 2.0905 | 2.1658 | 15.9121 | -12.6521 | 115 | 1581.6929 | 875.3937 | 6.8952 | 2.7889 | 2.8471 | 0.20922 | 7.3485 | 4.0381 | Organic Soil | 2 | Organic | 2 | Clay | 3 | Organic Clay | 2 | 97.81 | 1.84 | 0.35 | 284.7057 | 227.3074 | 142.3529 | 0 | 1.3608 |  |  |  |  | 2.7889 | 1.0948 | 1 | 79.625 |  |  | 1.7226 | 1 |  | 34.0961 | 12.6521 | 100 | 0 | 0 | 100 | 0 | 0 | 97.81 | 1.84 | 0.35 | 1 | 4.6978 | 10.1748 | 3.5765 | 3.6877
4.9 | 2.6 | 0.01824 | 1.567 | 0.03245 | 2.093 | 2.1614 | 16.0761 | -12.8161 | 115 | 1600.5577 | 884.0223 | 6.9663 | 2.6327 | 2.6933 | 0.1417 | 5.2612 | 4.2086 | Clay | 3 | Organic | 2 | Clay | 3 | Organic Clay | 2 | 97.81 | 1.84 | 0.35 | 269.3334 | 208.1126 | 134.6667 | 0 | 1.9007 |  |  |  |  | 2.6327 | 0.99679 | 1 | 111.475 |  |  | 1.5464 | 1 |  | 31.2169 | 12.8161 | 100 | 0 | 0 | 100 | 0 | 0 | 97.81 | 1.84 | 0.35 | 1 | 4.2828 | 7.4853 | 3.5273 | 3.628
4.95 | 2.6 | 0.01761 | 1.5604 | 0.03247 | 2.092 | 2.1625 | 16.2402 | -12.9802 | 115 | 1619.4226 | 892.6509 | 7.0374 | 2.2813 | 2.3421 | 0.11749 | 5.0166 | 4.2169 | Clay | 3 | Organic | 2 | Organic | 2 | Organic Clay | 2 | 97.81 | 1.84 | 0.35 | 234.2051 | 165.6755 | 117.1025 | 0 | 1.9934 |  |  |  |  | 2.2813 | 0.90997 | 1 | 111.475 |  |  | 1.1989 | 1 |  | 24.8513 | 12.9802 | 100 | 0 | 0 | 100 | 0 | 0 | 97.81 | 1.84 | 0.35 | 1 | 3.4332 | 7.6674 | 3.611 | 3.6685
5 | 2.53 | 0.01762 | 1.557 | 0.03296 | 2.0894 | 2.1629 | 16.4042 | -13.1442 | 115 | 1638.2874 | 901.2795 | 7.1085 | 2.2869 | 2.3506 | 0.10474 | 4.4558 | 4.4207 | Clay | 3 | Organic | 2 | Clay | 3 | Organic Clay | 2 | 97.81 | 1.84 | 0.35 | 235.0563 | 165.5673 | 117.5282 | 0 | 2.2442 |  |  |  |  | 2.2869 | 0.89767 | 1 | 111.475 |  |  | 1.1804 | 1 |  | 24.8351 | 13.1442 | 100 | 0 | 0 | 100 | 0 | 0 | 97.81 | 1.84 | 0.35 | 1 | 3.3983 | 6.8392 | 3.586 | 3.6405
5.05 | 0.46 | 0.01753 | 1.5362 | 0.03366 | 2.0938 | 2.1631 | 16.5682 | -13.3082 | 115 | 1657.1522 | 909.9081 | 7.1796 | 2.2367 | 2.3046 | 0.027473 | 1.1921 | 4.7118 | Organic Soil | 1 | Sensitive finegrained | 1 | Clay | 3 | Silt Mixture | 4 | 55.9738 | 40.4081 | 3.6181 | 230.4555 | 159.0448 | 115.2277 | 0 | 8.3885 |  |  |  |  | 1.1184 | 0.74032 | 1 | 111.475 |  |  | 1.1152 | 1 |  | 23.8567 | 13.3082 | 100 | 0 | 0 | 0 | 100 | 0 | 55.9738 | 40.4081 | 3.6181 | 1 | 3.2442 | 1.8613 | 3.3128 | 3.3903
5.1 | 2.39 | 0.01775 | 1.5603 | 0.03379 | 2.0935 | 2.1632 | 16.7323 | -13.4723 | 115 | 1676.0171 | 918.5367 | 7.2507 | 2.3594 | 2.428 | 0.11694 | 4.816 | 4.7659 | Clay | 3 | Organic | 2 | Clay | 3 | Organic Clay | 2 | 97.81 | 1.84 | 0.35 | 242.8045 | 172.4634 | 121.4023 | 0 | 2.0764 |  |  |  |  | 2.3594 | 0.93753 | 1 | 111.475 |  |  | 1.1968 | 1 |  | 25.8695 | 13.4723 | 100 | 0 | 0 | 100 | 0 | 0 | 97.81 | 1.84 | 0.35 | 1 | 3.4621 | 7.3542 | 3.5976 | 3.6459
5.15 | 2.6 | 0.01555 | 1.5603 | 0.03554 | 2.0906 | 2.1616 | 16.8963 | -13.6363 | 115 | 1694.8819 | 927.1654 | 7.3217 | 1.1323 | 1.2114 | 0.11701 | 9.659 | 5.4937 | Organic Soil | 2 | Organic | 2 | Organic | 2 | Organic Clay | 2 | 97.81 | 1.84 | 0.35 | 121.1405 | 28.2196 | 60.5703 | 0 | 1.0353 |  |  |  |  | 1.1323 | 0.96122 | 1 | 79.625 |  |  | 0.17635 | 1 |  | 4.2329 | 13.6363 | 100 | 0 | 0 | 100 | 0 | 0 | 97.81 | 1.84 | 0.35 | 1 | 0.78511 | 32.1485 | 4.4965 | 4.0625
5.2 | 2.53 | 0.01824 | 1.5612 | 0.03607 | 2.0877 | 2.1627 | 17.0604 | -13.8004 | 115 | 1713.7467 | 935.794 | 7.3928 | 2.6327 | 2.715 | 0.12031 | 4.4312 | 5.7141 | Clay | 3 | Clay | 3 | Clay | 3 | Organic Clay | 2 | 97.81 | 1.84 | 0.35 | 271.5012 | 204.0048 | 135.7506 | 0 | 2.2567 |  |  |  |  | 2.6327 | 0.9998 | 1 | 111.475 |  |  | 1.3878 | 1 |  | 30.6007 | 13.8004 | 100 | 0 | 0 | 100 | 0 | 0 | 97.81 | 1.84 | 0.35 | 1 | 3.9713 | 6.4747 | 3.5169 | 3.5857
5.25 | 2.6 | 0.01835 | 1.5621 | 0.03647 | 2.0904 | 2.1644 | 17.2244 | -13.9644 | 115 | 1732.6115 | 944.4226 | 7.4639 | 2.6941 | 2.7788 | 0.12361 | 4.4483 | 5.8804 | Clay | 3 | Clay | 3 | Clay | 3 | Organic Clay | 2 | 97.81 | 1.84 | 0.35 | 277.8764 | 210.3953 | 138.9382 | 0 | 2.248 |  |  |  |  | 2.6941 | 1.0199 | 1 | 111.475 |  |  | 1.4137 | 1 |  | 31.5593 | 13.9644 | 100 | 0 | 0 | 100 | 0 | 0 | 97.81 | 1.84 | 0.35 | 1 | 4.05 | 6.4633 | 3.5095 | 3.5779
5.3 | 2.6 | 0.01824 | 1.5629 | 0.03691 | 2.0852 | 2.159 | 17.3885 | -14.1285 | 115 | 1751.4764 | 953.0512 | 7.535 | 2.6327 | 2.72 | 0.12643 | 4.648 | 6.0634 | Clay | 3 | Clay | 3 | Clay | 3 | Organic Clay | 2 | 97.81 | 1.84 | 0.35 | 272.0042 | 202.3772 | 136.0021 | 0 | 2.1515 |  |  |  |  | 2.6327 | 1.0184 | 1 | 111.475 |  |  | 1.3388 | 1 |  | 30.3566 | 14.1285 | 100 | 0 | 0 | 100 | 0 | 0 | 97.81 | 1.84 | 0.35 | 1 | 3.8703 | 6.855 | 3.5404 | 3.5958
5.35 | 2.53 | 0.01766 | 1.5586 | 0.03715 | 2.0831 | 2.1546 | 17.5525 | -14.2925 | 115 | 1770.3412 | 961.6798 | 7.6061 | 2.3092 | 2.398 | 0.11071 | 4.6167 | 6.1632 | Clay | 3 | Organic | 2 | Organic | 2 | Organic Clay | 2 | 97.81 | 1.84 | 0.35 | 239.7966 | 163.3762 | 119.8983 | 0 | 2.1661 |  |  |  |  | 2.3092 | 0.94732 | 1 | 111.475 |  |  | 1.0549 | 1 |  | 24.5064 | 14.2925 | 100 | 0 | 0 | 100 | 0 | 0 | 97.81 | 1.84 | 0.35 | 1 | 3.1462 | 7.318 | 3.6303 | 3.641
5.4 | 2.6 | 0.01749 | 1.5564 | 0.03752 | 2.0848 | 2.1632 | 17.7165 | -14.4565 | 115 | 1789.206 | 970.3084 | 7.6772 | 2.2144 | 2.3054 | 0.10255 | 4.4483 | 6.3171 | Clay | 3 | Organic | 2 | Organic | 2 | Organic Clay | 2 | 97.81 | 1.84 | 0.35 | 230.5359 | 151.3716 | 115.268 | 0 | 2.248 |  |  |  |  | 2.2144 | 0.92519 | 1 | 111.475 |  |  | 0.96079 | 1 |  | 22.7057 | 14.4565 | 100 | 0 | 0 | 100 | 0 | 0 | 97.81 | 1.84 | 0.35 | 1 | 2.9079 | 7.2691 | 3.6567 | 3.6473
5.45 | 2.53 | 0.01742 | 1.5557 | 0.03784 | 2.0852 | 2.1626 | 17.8806 | -14.6206 | 115 | 1808.0709 | 978.937 | 7.7483 | 2.1753 | 2.2682 | 0.10003 | 4.41 | 6.4502 | Clay | 3 | Organic | 2 | Organic | 2 | Organic Clay | 2 | 97.81 | 1.84 | 0.35 | 226.8231 | 145.8938 | 113.4115 | 0 | 2.2676 |  |  |  |  | 2.1753 | 0.9205 | 1 | 111.475 |  |  | 0.91222 | 1 |  | 21.8841 | 14.6206 | 100 | 0 | 0 | 100 | 0 | 0 | 97.81 | 1.84 | 0.35 | 1 | 2.7871 | 7.3324 | 3.674 | 3.6515
5.5 | 2.6 | 0.01757 | 1.5557 | 0.03813 | 2.0829 | 2.1566 | 18.0446 | -14.7846 | 115 | 1826.9357 | 987.5656 | 7.8193 | 2.259 | 2.3536 | 0.10007 | 4.2515 | 6.5708 | Clay | 3 | Organic | 2 | Organic | 2 | Organic Clay | 2 | 97.81 | 1.84 | 0.35 | 235.3635 | 154.8317 | 117.6817 | 0 | 2.3521 |  |  |  |  | 2.259 | 0.938 | 1 | 111.475 |  |  | 0.95844 | 1 |  | 23.2247 | 14.7846 | 100 | 0 | 0 | 100 | 0 | 0 | 97.81 | 1.84 | 0.35 | 1 | 2.9166 | 6.9482 | 3.6445 | 3.6296
5.55 | 2.6 | 0.01714 | 1.553 | 0.03811 | 2.0844 | 2.1641 | 18.2087 | -14.9487 | 115 | 1845.8005 | 996.1942 | 7.8904 | 2.0192 | 2.1137 | 0.08987 | 4.2519 | 6.5624 | Clay | 3 | Organic | 2 | Organic | 2 | Organic Clay | 2 | 97.81 | 1.84 | 0.35 | 211.3669 | 125.4907 | 105.6834 | 0 | 2.3519 |  |  |  |  | 2.0192 | 0.892 | 1 | 111.475 |  |  | 0.75889 | 1 |  | 18.8236 | 14.9487 | 100 | 0 | 0 | 100 | 0 | 0 | 97.81 | 1.84 | 0.35 | 1 | 2.3906 | 7.5472 | 3.736 | 3.6699
5.6 | 2.53 | 0.01649 | 1.5516 | 0.03798 | 2.0873 | 2.1593 | 18.3727 | -15.1127 | 115 | 1864.6654 | 1004.8228 | 7.9615 | 1.6566 | 1.7503 | 0.08468 | 4.8379 | 6.5084 | Organic Soil | 2 | Organic | 2 | Organic | 2 | Organic Clay | 2 | 97.81 | 1.84 | 0.35 | 175.0332 | 81.6355 | 87.5166 | 0 | 2.067 |  |  |  |  | 1.6566 | 0.8561 | 1 | 79.625 |  |  | 0.47708 | 1 |  | 12.2453 | 15.1127 | 100 | 0 | 0 | 100 | 0 | 0 | 97.81 | 1.84 | 0.35 | 1 | 1.6281 | 10.352 | 3.9512 | 3.7689
5.65 | 2.6 | 0.01643 | 1.5472 | 0.03829 | 2.0889 | 2.1604 | 18.5367 | -15.2767 | 115 | 1883.5302 | 1013.4514 | 8.0326 | 1.6231 | 1.7187 | 0.068292 | 3.9734 | 6.6373 | Clay | 3 | Organic | 2 | Organic | 2 | Organic Clay | 2 | 97.81 | 1.84 | 0.35 | 171.8722 | 76.8069 | 85.9361 | 0 | 2.5167 |  |  |  |  | 1.6231 | 0.82536 | 1 | 111.475 |  |  | 0.44192 | 1 |  | 11.521 | 15.2767 | 100 | 0 | 0 | 100 | 0 | 0 | 97.81 | 1.84 | 0.35 | 1 | 1.5333 | 8.7897 | 3.9332 | 3.7333
5.7 | 2.6 | 0.01646 | 1.5463 | 0.03855 | 2.0833 | 2.1652 | 18.7008 | -15.4408 | 115 | 1902.395 | 1022.0801 | 8.1037 | 1.6399 | 1.737 | 0.06503 | 3.7438 | 6.7454 | Clay | 3 | Organic | 2 | Organic | 2 | Organic Clay | 2 | 97.81 | 1.84 | 0.35 | 173.7012 | 77.8491 | 86.8506 | 0 | 2.6711 |  |  |  |  | 1.6399 | 0.82461 | 1 | 111.475 |  |  | 0.4427 | 1 |  | 11.6774 | 15.4408 | 100 | 0 | 0 | 100 | 0 | 0 | 97.81 | 1.84 | 0.35 | 1 | 1.5377 | 8.2755 | 3.9178 | 3.7168
5.75 | 2.53 | 0.01611 | 1.5477 | 0.03869 | 2.0867 | 2.1605 | 18.8648 | -15.6048 | 115 | 1921.2598 | 1030.7087 | 8.1748 | 1.4447 | 1.5426 | 0.07022 | 4.552 | 6.8036 | Organic Soil | 2 | Organic | 2 | Organic | 2 | Organic Clay | 2 | 97.81 | 1.84 | 0.35 | 154.2627 | 53.8705 | 77.1314 | 0 | 2.1968 |  |  |  |  | 1.4447 | 0.85418 | 1 | 79.625 |  |  | 0.29709 | 1 |  | 8.0806 | 15.6048 | 100 | 0 | 0 | 100 | 0 | 0 | 97.81 | 1.84 | 0.35 | 1 | 1.1293 | 12.0654 | 4.12 | 3.8032
5.8 | 2.6 | 0.01635 | 1.5602 | 0.03884 | 2.0846 | 2.158 | 19.0289 | -15.7689 | 115 | 1940.1247 | 1039.3373 | 8.2458 | 1.5785 | 1.6774 | 0.11664 | 6.9536 | 6.866 | Organic Soil | 2 | Organic | 2 | Organic | 2 | Organic Clay | 2 | 97.81 | 1.84 | 0.35 | 167.7393 | 68.6156 | 83.8696 | 0 | 1.4381 |  |  |  |  | 1.5785 | 0.95614 | 1 | 79.625 |  |  | 0.37841 | 1 |  | 10.2923 | 15.7689 | 100 | 0 | 0 | 100 | 0 | 0 | 97.81 | 1.84 | 0.35 | 1 | 1.3611 | 16.49 | 4.1315 | 3.8665
5.85 | 2.53 | 0.0184 | 1.5688 | 0.03879 | 2.0784 | 2.1557 | 19.1929 | -15.9329 | 115 | 1958.9895 | 1047.9659 | 8.3169 | 2.722 | 2.8205 | 0.1483 | 5.2579 | 6.8452 | Clay | 3 | Organic | 2 | Organic | 2 | Organic Clay | 2 | 97.81 | 1.84 | 0.35 | 282.0546 | 201.9945 | 141.0273 | 0 | 1.9019 |  |  |  |  | 2.722 | 1.1174 | 1 | 111.475 |  |  | 1.1618 | 1 |  | 30.2992 | 15.9329 | 100 | 0 | 0 | 100 | 0 | 0 | 97.81 | 1.84 | 0.35 | 1 | 3.5136 | 8.0552 | 3.6154 | 3.6109
5.9 | 2.6 | 0.01986 | 1.5612 | 0.03757 | 2.0853 | 2.1509 | 19.357 | -16.097 | 115 | 1977.8543 | 1056.5945 | 8.388 | 3.5363 | 3.6276 | 0.12023 | 3.3144 | 6.3379 | Clay | 3 | Clay | 3 | Clay | 3 | Clay | 3 | 89.4395 | 9.517 | 1.0435 | 362.7601 | 295.8325 | 181.3801 | 0 | 3.0171 |  |  |  |  | 3.5363 | 1.2209 | 1 | 111.475 |  |  | 1.7139 | 1 |  | 44.3749 | 16.097 | 100 | 0 | 0 | 100 | 0 | 0 | 89.4395 | 9.517 | 1.0435 | 1 | 4.9947 | 4.5566 | 3.3482 | 3.4128
5.95 | 2.6 | 0.02108 | 1.5598 | 0.03731 | 2.0806 | 2.1571 | 19.521 | -16.261 | 115 | 1996.7192 | 1065.2231 | 8.4591 | 4.2168 | 4.3065 | 0.11508 | 2.6722 | 6.2297 | Clay | 3 | Clay | 3 | Clay | 3 | Clay | 3 | 71.2889 | 26.2955 | 2.4155 | 430.6538 | 374.5977 | 215.3269 | 0 | 3.7422 |  |  |  |  | 4.2168 | 1.3398 | 1 | 111.475 |  |  | 2.1704 | 1 |  | 56.1897 | 16.261 | 100 | 0 | 0 | 100 | 0 | 0 | 71.2889 | 26.2955 | 2.4155 | 1 | 6.2112 | 3.4787 | 3.2044 | 3.3013
6 | 2.53 | 0.01837 | 1.5522 | 0.03531 | 2.0797 | 2.1566 | 19.685 | -16.425 | 115 | 2015.584 | 1073.8517 | 8.5302 | 2.7052 | 2.783 | 0.087015 | 3.1267 | 5.398 | Clay | 3 | Clay | 3 | Clay | 3 | Clay | 3 | 91.4894 | 7.7077 | 0.80294 | 278.2972 | 194.245 | 139.1486 | 0 | 3.1983 |  |  |  |  | 2.7052 | 1.0277 | 1 | 111.475 |  |  | 1.0766 | 1 |  | 29.1368 | 16.425 | 100 | 0 | 0 | 100 | 0 | 0 | 91.4894 | 7.7077 | 0.80294 | 1 | 3.3062 | 4.9018 | 3.5151 | 3.4998
6.05 | 2.6 | 0.01842 | 1.5519 | 0.03556 | 2.0817 | 2.1525 | 19.8491 | -16.5891 | 115 | 2034.4488 | 1082.4803 | 8.6013 | 2.7331 | 2.8124 | 0.085755 | 3.0492 | 5.502 | Clay | 3 | Clay | 3 | Clay | 3 | Clay | 3 | 89.6711 | 9.3115 | 1.0175 | 281.2359 | 196.5925 | 140.6179 | 0 | 3.2795 |  |  |  |  | 2.7331 | 1.0344 | 1 | 111.475 |  |  | 1.0778 | 1 |  | 29.4889 | 16.5891 | 100 | 0 | 0 | 100 | 0 | 0 | 89.6711 | 9.3115 | 1.0175 | 1 | 3.3167 | 4.7771 | 3.5079 | 3.4905
6.1 | 0.45 | 0.01985 | 1.5529 | 0.03656 | 2.0772 | 2.1533 | 20.0131 | -16.7531 | 115 | 2053.3136 | 1091.1089 | 8.6724 | 3.5308 | 3.616 | 0.089425 | 2.4731 | 5.9178 | Clay | 3 | Clay | 3 | Clay | 3 | Clay | 3 | 71.4601 | 26.1343 | 2.4056 | 361.5975 | 290.0259 | 180.7988 | 0 | 4.0436 |  |  |  |  | 3.5308 | 1.1833 | 1 | 111.475 |  |  | 1.603 | 1 |  | 43.5039 | 16.7531 | 100 | 0 | 0 | 100 | 0 | 0 | 71.4601 | 26.1343 | 2.4056 | 1 | 4.7462 | 3.4536 | 3.3009 | 3.351
6.15 | 2.6 | 0.02085 | 1.5625 | 0.03767 | 2.0849 | 2.152 | 20.1772 | -16.9172 | 115 | 2072.1785 | 1099.7375 | 8.7434 | 4.0885 | 4.1804 | 0.1252 | 2.995 | 6.3795 | Clay | 3 | Clay | 3 | Clay | 3 | Clay | 3 | 79.1081 | 18.9483 | 1.9436 | 418.0404 | 355.3196 | 209.0202 | 0 | 3.3389 |  |  |  |  | 4.0885 | 1.3487 | 1 | 111.475 |  |  | 1.9619 | 1 |  | 53.2979 | 16.9172 | 100 | 0 | 0 | 100 | 0 | 0 | 79.1081 | 18.9483 | 1.9436 | 1 | 5.7183 | 3.9819 | 3.2667 | 3.3374
6.2 | 2.6 | 0.02046 | 1.5757 | 0.03895 | 2.0867 | 2.1533 | 20.3412 | -17.0812 | 115 | 2091.0433 | 1108.3661 | 8.8145 | 3.871 | 3.9705 | 0.17399 | 4.3821 | 6.9118 | Clay | 3 | Clay | 3 | Clay | 3 | Clay | 3 | 97.81 | 1.84 | 0.35 | 397.0534 | 329.5194 | 198.5267 | 0 | 2.282 |  |  |  |  | 3.871 | 1.384 | 1 | 111.475 |  |  | 1.7926 | 1 |  | 49.4279 | 17.0812 | 100 | 0 | 0 | 100 | 0 | 0 | 97.81 | 1.84 | 0.35 | 1 | 5.2781 | 5.9485 | 3.3951 | 3.4432
6.25 | 2.53 | 0.0206 | 1.5857 | 0.0393 | 2.0876 | 2.1541 | 20.5052 | -17.2452 | 115 | 2109.9081 | 1116.9948 | 8.8856 | 3.9491 | 4.0507 | 0.21114 | 5.2125 | 7.0573 | Clay | 3 | Clay | 3 | Clay | 3 | Organic Clay | 2 | 97.81 | 1.84 | 0.35 | 405.072 | 337.8433 | 202.536 | 0 | 1.9185 |  |  |  |  | 3.9491 | 1.4494 | 1 | 111.475 |  |  | 1.8201 | 1 |  | 50.6765 | 17.2452 | 100 | 0 | 0 | 100 | 0 | 0 | 97.81 | 1.84 | 0.35 | 1 | 5.364 | 7.0481 | 3.4333 | 3.4773
6.3 | 2.6 | 0.02085 | 1.59 | 0.03926 | 2.0872 | 2.1551 | 20.6693 | -17.4093 | 115 | 2128.773 | 1125.6234 | 8.9567 | 4.0885 | 4.1899 | 0.22697 | 5.4171 | 7.0407 | Clay | 3 | Clay | 3 | Clay | 3 | Organic Clay | 2 | 97.81 | 1.84 | 0.35 | 418.9926 | 353.1108 | 209.4963 | 0 | 1.846 |  |  |  |  | 4.0885 | 1.498 | 1 | 111.475 |  |  | 1.886 | 1 |  | 52.9666 | 17.4093 | 100 | 0 | 0 | 100 | 0 | 0 | 97.81 | 1.84 | 0.35 | 1 | 5.5534 | 7.2619 | 3.4291 | 3.4745
6.35 | 2.6 | 0.02107 | 1.5956 | 0.03948 | 2.082 | 2.1571 | 20.8333 | -17.5733 | 115 | 2147.6378 | 1134.252 | 9.0278 | 4.2113 | 4.314 | 0.24777 | 5.7435 | 7.1322 | Clay | 3 | Clay | 3 | Clay | 3 | Organic Clay | 2 | 97.81 | 1.84 | 0.35 | 431.3955 | 366.5928 | 215.6978 | 0 | 1.7411 |  |  |  |  | 4.2113 | 1.5489 | 1 | 111.475 |  |  | 1.9407 | 1 |  | 54.9889 | 17.5733 | 100 | 0 | 0 | 100 | 0 | 0 | 97.81 | 1.84 | 0.35 | 1 | 5.7133 | 7.647 | 3.433 | 3.4784
6.4 | 2.53 | 0.02184 | 1.603 | 0.0397 | 2.0821 | 2.1519 | 20.9974 | -17.7374 | 115 | 2166.5026 | 1142.8806 | 9.0989 | 4.6407 | 4.7448 | 0.27506 | 5.7971 | 7.2237 | Clay | 3 | Clay | 3 | Clay | 3 | Organic Clay | 2 | 97.81 | 1.84 | 0.35 | 474.4765 | 416.1665 | 237.2382 | 0 | 1.725 |  |  |  |  | 4.6407 | 1.663 | 1 | 111.475 |  |  | 2.1937 | 1 |  | 62.425 | 17.7374 | 100 | 0 | 0 | 100 | 0 | 0 | 97.81 | 1.84 | 0.35 | 1 | 6.4075 | 7.5122 | 3.389 | 3.4468
6.45 | 2.6 | 0.02261 | 1.6065 | 0.03975 | 2.0845 | 2.1554 | 21.1614 | -17.9014 | 115 | 2185.3675 | 1151.5092 | 9.1699 | 5.0702 | 5.1746 | 0.28807 | 5.5671 | 7.2445 | Clay | 3 | Clay | 3 | Clay | 3 | Clay | 3 | 97.81 | 1.84 | 0.35 | 517.4556 | 465.6205 | 263.0917 | 0 | 1.7963 |  |  |  |  | 5.0702 | 1.7619 | 2.1047 | 111.475 |  |  | 2.4424 | 1 |  | 69.8431 | 17.9014 | 100 | 0 | 0 | 100 | 0 | 0 | 97.81 | 1.84 | 0.35 | 1 | 7.0896 | 7.0574 | 3.3377 | 3.4059
6.5 | 2.53 | 0.02289 | 1.6077 | 0.04011 | 2.0839 | 2.1512 | 21.3255 | -18.0655 | 115 | 2204.2323 | 1160.1378 | 9.241 | 5.2264 | 5.3329 | 0.29271 | 5.4887 | 7.3942 | Clay | 3 | Clay | 3 | Clay | 3 | Clay | 3 | 97.81 | 1.84 | 0.35 | 533.2891 | 483.1384 | 274.9668 | 0 | 1.8219 |  |  |  |  | 5.2264 | 1.8012 | 2.1997 | 111.475 |  |  | 2.5126 | 1 |  | 72.4708 | 18.0655 | 100 | 0 | 0 | 100 | 0 | 0 | 97.81 | 1.84 | 0.35 | 1 | 7.2936 | 6.9186 | 3.3227 | 3.3916
6.55 | 2.6 | 0.02381 | 1.6126 | 0.04054 | 2.0859 | 2.1508 | 21.4895 | -18.2295 | 115 | 2223.0971 | 1168.7664 | 9.3121 | 5.7396 | 5.8486 | 0.31076 | 5.3135 | 7.573 | Clay | 3 | Clay | 3 | Clay | 3 | Clay | 3 | 97.81 | 1.84 | 0.35 | 584.8625 | 542.7034 | 313.6469 | 0 | 1.882 |  |  |  |  | 5.7396 | 1.9218 | 2.5092 | 111.475 |  |  | 2.8097 | 1 |  | 81.4055 | 18.2295 | 100 | 0 | 0 | 100 | 0 | 0 | 97.81 | 1.84 | 0.35 | 1 | 8.1061 | 6.5603 | 3.2724 | 3.3508
6.6 | 2.53 | 0.02493 | 1.6208 | 0.04088 | 2.0869 | 2.1515 | 21.6535 | -18.3935 | 115 | 2241.9619 | 1177.395 | 9.3832 | 6.3643 | 6.4754 | 0.34143 | 5.2727 | 7.7144 | Clay | 3 | Clay | 3 | Clay | 3 | Clay | 3 | 97.81 | 1.84 | 0.35 | 647.5377 | 615.3291 | 360.6532 | 0 | 1.8966 |  |  |  |  | 6.3643 | 2.0761 | 2.8852 | 111.475 |  |  | 3.1731 | 1 |  | 92.2994 | 18.3935 | 100 | 0 | 0 | 100 | 0 | 0 | 97.81 | 1.84 | 0.35 | 1 | 9.0953 | 6.3765 | 3.2257 | 3.3129
6.65 | 2.6 | 0.02611 | 1.6307 | 0.04137 | 2.0838 | 2.1525 | 21.8176 | -18.5576 | 115 | 2260.8268 | 1186.0236 | 9.4543 | 7.0225 | 7.1365 | 0.37787 | 5.2949 | 7.9182 | Clay | 3 | Clay | 3 | Clay | 3 | Clay | 3 | 97.81 | 1.84 | 0.35 | 713.6493 | 691.9979 | 410.237 | 0 | 1.8886 |  |  |  |  | 7.0225 | 2.2419 | 3.2819 | 111.475 |  |  | 3.5534 | 1 |  | 103.7997 | 18.5576 | 100 | 0 | 0 | 100 | 0 | 0 | 97.81 | 1.84 | 0.35 | 1 | 10.1281 | 6.2915 | 3.1857 | 3.2799
6.7 | 2.53 | 0.02739 | 1.6412 | 0.04157 | 2.0833 | 2.1488 | 21.9816 | -18.7216 | 115 | 2279.6916 | 1194.6522 | 9.5254 | 7.7364 | 7.8517 | 0.41691 | 5.3098 | 8.0014 | Clay | 3 | Clay | 3 | Clay | 3 | Clay | 3 | 97.81 | 1.84 | 0.35 | 785.1652 | 775.0245 | 463.8739 | 0 | 1.8833 |  |  |  |  | 7.7364 | 2.4194 | 3.711 | 111.475 |  |  | 3.9624 | 1 |  | 116.2537 | 18.7216 | 100 | 0 | 0 | 100 | 0 | 0 | 97.81 | 1.84 | 0.35 | 1 | 11.2364 | 6.2116 | 3.1474 | 3.2473
6.75 | 2.6 | 0.02847 | 1.6425 | 0.04269 | 2.0872 | 2.1559 | 22.1457 | -18.8857 | 115 | 2298.5564 | 1203.2808 | 9.5965 | 8.3388 | 8.4608 | 0.42154 | 4.9823 | 8.4671 | Clay | 3 | Clay | 3 | Clay | 3 | Clay | 3 | 97.81 | 1.84 | 0.35 | 846.0763 | 845.5749 | 509.5572 | 0 | 2.0071 |  |  |  |  | 8.3388 | 2.5437 | 4.0765 | 111.475 |  |  | 4.2991 | 1 |  | 126.8362 | 18.8857 | 100 | 0 | 0 | 100 | 0 | 0 | 97.81 | 1.84 | 0.35 | 1 | 12.1526 | 5.7655 | 3.1006 | 3.2048
6.8 | 2.53 | 0.02954 | 1.6488 | 0.04292 | 2.088 | 2.1515 | 22.3097 | -19.0497 | 115 | 2317.4213 | 1211.9094 | 9.6675 | 8.9357 | 9.059 | 0.44498 | 4.912 | 8.5628 | Clay | 3 | Clay | 3 | Clay | 3 | Clay | 3 | 97.81 | 1.84 | 0.35 | 905.8967 | 914.8422 | 554.4225 | 0 | 2.0358 |  |  |  |  | 8.9357 | 2.6834 | 4.4354 | 111.475 |  |  | 4.6239 | 1 |  | 137.2263 | 19.0497 | 100 | 0 | 0 | 100 | 0 | 0 | 97.81 | 1.84 | 0.35 | 1 | 13.0377 | 5.6324 | 3.0706 | 3.1773
6.85 | 2.6 | 0.03078 | 1.6572 | 0.04336 | 2.0884 | 2.1545 | 22.4738 | -19.2138 | 115 | 2336.2861 | 1220.5381 | 9.7386 | 9.6273 | 9.7533 | 0.47608 | 4.8813 | 8.7458 | Clay | 3 | Clay | 3 | Clay | 3 | Clay | 3 | 97.81 | 1.84 | 0.35 | 975.3251 | 995.413 | 606.4938 | 0 | 2.0486 |  |  |  |  | 9.6273 | 2.8477 | 4.852 | 111.475 |  |  | 5.0034 | 1 |  | 149.3119 | 19.2138 | 100 | 0 | 0 | 100 | 0 | 0 | 97.81 | 1.84 | 0.35 | 1 | 14.0677 | 5.5454 | 3.041 | 3.1501
6.9 | 2.6 | 0.03153 | 1.6619 | 0.04348 | 2.0907 | 2.1532 | 22.6378 | -19.3778 | 115 | 2355.1509 | 1229.1667 | 9.8097 | 10.0456 | 10.1723 | 0.49354 | 4.8518 | 8.7957 | Clay | 3 | Clay | 3 | Clay | 3 | Clay | 3 | 97.81 | 1.84 | 0.35 | 1017.2306 | 1043.6038 | 637.9229 | 0 | 2.0611 |  |  |  |  | 10.0456 | 2.9474 | 5.1034 | 111.475 |  |  | 5.2075 | 1 |  | 156.5406 | 19.3778 | 100 | 0 | 0 | 100 | 0 | 0 | 97.81 | 1.84 | 0.35 | 1 | 14.6355 | 5.487 | 3.0249 | 3.134
6.95 | 2.53 | 0.03209 | 1.6668 | 0.04415 | 2.0954 | 2.1547 | 22.8018 | -19.5418 | 115 | 2374.0157 | 1237.7953 | 9.8808 | 10.358 | 10.4887 | 0.51193 | 4.8808 | 9.0743 | Clay | 3 | Clay | 3 | Clay | 3 | Clay | 3 | 97.81 | 1.84 | 0.35 | 1048.8676 | 1079.7142 | 661.6507 | 0 | 2.0488 |  |  |  |  | 10.358 | 3.0287 | 5.2932 | 111.475 |  |  | 5.3454 | 1 |  | 161.9571 | 19.5418 | 100 | 0 | 0 | 100 | 0 | 0 | 97.81 | 1.84 | 0.35 | 1 | 15.0294 | 5.5037 | 3.017 | 3.125
7 | 2.6 | 0.03294 | 1.6587 | 0.04471 | 2.0951 | 2.1494 | 22.9659 | -19.7059 | 115 | 2392.8806 | 1246.4239 | 9.9519 | 10.8321 | 10.9661 | 0.48187 | 4.3941 | 9.3072 | Clay | 3 | Clay | 3 | Clay | 3 | Clay | 3 | 86.7739 | 11.9032 | 1.3229 | 1096.6144 | 1134.7772 | 697.4608 | 0 | 2.2758 |  |  |  |  | 10.8321 | 3.0945 | 5.5797 | 111.475 |  |  | 5.5789 | 1 |  | 170.2166 | 19.7059 | 100 | 0 | 0 | 100 | 0 | 0 | 86.7739 | 11.9032 | 1.3229 | 1 | 15.6764 | 4.9322 | 2.9722 | 3.082
7.05 | 2.53 | 0.0336 | 1.653 | 0.04548 | 2.0932 | 2.1448 | 23.1299 | -19.8699 | 115 | 2411.7454 | 1255.0525 | 10.023 | 11.2003 | 11.3389 | 0.46051 | 4.0613 | 9.6274 | Clay | 3 | Clay | 3 | Silt mxture | 4 | Clay | 3 | 77.9882 | 19.9948 | 2.017 | 1133.8891 | 1177.5201 | 725.4168 | 0 | 2.4622 |  |  |  |  | 11.2003 | 3.1475 | 5.8033 | 111.475 |  |  | 5.7455 | 1 |  | 176.628 | 19.8699 | 100 | 0 | 0 | 100 | 0 | 0 | 77.9882 | 19.9948 | 2.017 | 0.99966 | 16.1447 | 4.5447 | 2.9396 | 3.0498
7.1 | 0.45 | 0.03553 | 1.6421 | 0.04611 | 2.0979 | 2.1469 | 23.294 | -20.034 | 115 | 2430.6102 | 1263.6811 | 10.0941 | 12.2768 | 12.4192 | 0.4204 | 3.385 | 9.8894 | Silty Clay | 4 | Clay | 3 | Silt mxture | 4 | Silt Mixture | 4 | 59.0216 | 37.6828 | 3.2956 | 1241.9183 | 1303.5035 | 806.4387 | 0 | 2.9542 |  |  |  |  | 8.1845 | 3.3075 | 6.4515 | 114.66 |  |  | 6.3333 | 1 |  | 195.5255 | 20.034 | 100 | 0 | 0 | 0 | 100 | 0 | 59.0216 | 37.6828 | 3.2956 | 0.96978 | 17.4571 | 3.7522 | 2.8607 | 2.971
7.15 | 2.53 | 0.03703 | 1.6534 | 0.04685 | 2.1019 | 2.1505 | 23.458 | -20.198 | 115 | 2449.4751 | 1272.3097 | 10.1651 | 13.1134 | 13.2603 | 0.46199 | 3.484 | 10.1971 | Silty Clay | 4 | Clay | 3 | Silt mxture | 4 | Silt Mixture | 4 | 59.5686 | 37.1876 | 3.2438 | 1326.0287 | 1401.3472 | 869.5215 | 0.65854 | 2.8702 |  |  |  |  | 8.7423 | 3.5089 | 6.9562 | 114.66 |  |  | 6.7706 | 1 |  | 210.2021 | 20.198 | 100 | 0 | 0 | 0 | 100 | 0 | 59.5686 | 37.1876 | 3.2438 | 0.96437 | 18.5781 | 3.8386 | 2.8459 | 2.9555
7.2 | 2.53 | 0.03827 | 1.6716 | 0.04763 | 2.104 | 2.1483 | 23.622 | -20.362 | 115 | 2468.3399 | 1280.9383 | 10.2362 | 13.8051 | 13.9566 | 0.52966 | 3.795 | 10.5215 | Silty Clay | 4 | Clay | 3 | Silt mxture | 4 | Silt Mixture | 4 | 65.808 | 31.4397 | 2.7523 | 1395.6607 | 1482.1576 | 921.7455 | 5.8692 | 2.635 |  |  |  |  | 9.2034 | 3.7092 | 7.374 | 114.66 |  |  | 7.1157 | 1 |  | 222.3236 | 20.362 | 100 | 0 | 0 | 0 | 100 | 0 | 65.808 | 31.4397 | 2.7523 | 0.96678 | 19.5345 | 4.1632 | 2.8517 | 2.9601
7.25 | 2.6 | 0.03979 | 1.6913 | 0.04742 | 2.104 | 2.1485 | 23.7861 | -20.5261 | 115 | 2487.2047 | 1289.5669 | 10.3073 | 14.6529 | 14.8032 | 0.60273 | 4.0716 | 10.4342 | Clay | 3 | Clay | 3 | Silt mxture | 4 | Silt Mixture | 4 | 71.0104 | 26.5579 | 2.4317 | 1480.3178 | 1580.6444 | 985.2383 | 2.6103 | 2.456 |  |  |  |  | 14.6529 | 3.9387 | 7.8819 | 111.475 |  |  | 7.5443 | 1 |  | 237.0967 | 20.5261 | 100 | 0 | 0 | 0 | 100 | 0 | 71.0104 | 26.5579 | 2.4317 | 0.96683 | 20.6857 | 4.4451 | 2.8513 | 2.9586
7.3 | 2.6 | 0.04171 | 1.7061 | 0.04718 | 2.1028 | 2.1441 | 23.9501 | -20.6901 | 115 | 2506.0696 | 1298.1955 | 10.3784 | 15.7239 | 15.8727 | 0.65764 | 4.1432 | 10.3344 | Clay | 3 | Silt mxture | 4 | Silt mxture | 4 | Silt Mixture | 4 | 70.8244 | 26.7331 | 2.4425 | 1587.2681 | 1705.3587 | 1058.1787 | 0 | 2.4136 |  |  |  |  | 15.7239 | 4.1889 | 8.4073 | 111.475 |  |  | 8.0973 | 1 |  | 255.8038 | 20.6901 | 100 | 0 | 0 | 0 | 100 | 0 | 70.8244 | 26.7331 | 2.4425 | 0.96016 | 22.0872 | 4.4983 | 2.8333 | 2.9396
7.35 | 2.53 | 0.0418 | 1.7113 | 0.04841 | 2.1067 | 2.144 | 24.1142 | -20.8542 | 115 | 2524.9344 | 1306.8241 | 10.4495 | 15.7741 | 15.9302 | 0.67673 | 4.2481 | 10.8459 | Clay | 3 | Silt mxture | 4 | Silt mxture | 4 | Silt Mixture | 4 | 73.4227 | 24.285 | 2.2923 | 1593.0247 | 1711.0215 | 1062.0165 | 8.1552 | 2.354 |  |  |  |  | 15.7741 | 4.2229 | 8.4341 | 111.475 |  |  | 8.0534 | 1 |  | 256.6532 | 20.8542 | 100 | 0 | 0 | 0 | 100 | 0 | 73.4227 | 24.285 | 2.2923 | 0.96333 | 22.0532 | 4.6137 | 2.8411 | 2.9452
7.4 | 2.6 | 0.04161 | 1.7094 | 0.04825 | 2.1071 | 2.1355 | 24.2782 | -21.0182 | 115 | 2543.7992 | 1315.4528 | 10.5206 | 15.6681 | 15.8233 | 0.6698 | 4.233 | 10.7794 | Clay | 3 | Silt mxture | 4 | Silt mxture | 4 | Silt Mixture | 4 | 73.2233 | 24.4729 | 2.3038 | 1582.3311 | 1697.331 | 1054.8874 | 5.324 | 2.3624 |  |  |  |  | 15.6681 | 4.2033 | 8.3842 | 111.475 |  |  | 7.9155 | 1 |  | 254.5996 | 21.0182 | 100 | 0 | 0 | 0 | 100 | 0 | 73.2233 | 24.4729 | 2.3038 | 0.96496 | 21.7569 | 4.603 | 2.8448 | 2.9465
7.45 | 2.53 | 0.04194 | 1.6977 | 0.04882 | 2.1116 | 2.1424 | 24.4423 | -21.1823 | 115 | 2562.664 | 1324.0814 | 10.5916 | 15.8522 | 16.0108 | 0.62646 | 3.9127 | 11.0164 | Silty Clay | 4 | Silt mxture | 4 | Silt mxture | 4 | Silt Mixture | 4 | 64.8459 | 32.3358 | 2.8183 | 1601.0792 | 1718.2779 | 1067.3861 | 8.7381 | 2.5558 |  |  |  |  | 10.5681 | 4.2026 | 8.4717 | 114.66 |  |  | 7.9481 | 1 |  | 257.7417 | 21.1823 | 100 | 0 | 0 | 0 | 100 | 0 | 64.8459 | 32.3358 | 2.8183 | 0.95632 | 21.7958 | 4.2531 | 2.8216 | 2.9212
7.5 | 2.6 | 0.04125 | 1.6917 | 0.04962 | 2.1107 | 2.1369 | 24.6063 | -21.3463 | 115 | 2581.5289 | 1332.71 | 10.6627 | 15.4673 | 15.6307 | 0.60399 | 3.8641 | 11.3491 | Silty Clay | 4 | Silt mxture | 4 | Silt mxture | 4 | Silt Mixture | 4 | 64.3584 | 32.7888 | 2.8528 | 1563.0714 | 1672.4531 | 1042.0476 | 14.1198 | 2.5879 |  |  |  |  | 10.3115 | 4.1185 | 8.2943 | 114.66 |  |  | 7.6587 | 1 |  | 250.868 | 21.3463 | 100 | 0 | 0 | 0 | 100 | 0 | 64.3584 | 32.7888 | 2.8528 | 0.95943 | 21.1185 | 4.212 | 2.8292 | 2.926
7.55 | 2.6 | 0.04444 | 1.6935 | 0.05121 | 2.1131 | 2.1345 | 24.7703 | -21.5103 | 115 | 2600.3937 | 1341.3386 | 10.7338 | 17.2466 | 17.4196 | 0.61078 | 3.5063 | 12.0103 | Silty Clay | 4 | Silt mxture | 4 | Silt mxture | 4 | Silt Mixture | 4 | 52.2704 | 43.6289 | 4.1007 | 1741.9559 | 1881.7958 | 1161.3039 | 26.26 | 2.852 |  |  |  |  | 11.4977 | 4.4507 | 9.1291 | 114.66 |  |  | 8.5939 | 1 |  | 282.2694 | 21.5103 | 100 | 0 | 0 | 0 | 100 | 0 | 52.2704 | 43.6289 | 4.1007 | 0.93569 | 23.3375 | 3.7891 | 2.7664 | 2.8629
7.6 | 2.53 | 0.04967 | 1.6989 | 0.05259 | 2.1124 | 2.1365 | 24.9344 | -21.6744 | 115 | 2619.2585 | 1349.9672 | 10.8049 | 20.1638 | 20.345 | 0.63069 | 3.1 | 12.5842 | Silty Clay | 5 | Silt mxture | 4 | Silt mxture | 4 | Silt Mixture | 4 | 38.1219 | 54.566 | 7.3122 | 2034.5021 | 2224.8582 | 1356.3348 | 36.6037 | 3.2259 |  |  |  |  | 10.0819 | 4.9908 | 10.4943 | 114.66 |  |  | 10.1588 | 1 |  | 333.7287 | 21.6744 | 0 | 100 | 0 | 0 | 100 | 0 | 38.1219 | 54.566 | 7.3122 | 0.90315 | 26.9951 | 3.3132 | 2.6805 | 2.7769
7.65 | 2.53 | 0.05057 | 1.7314 | 0.05563 | 2.1145 | 2.1318 | 25.0984 | -21.8384 | 115 | 2638.1234 | 1358.5958 | 10.876 | 20.6658 | 20.8652 | 0.75133 | 3.6009 | 13.8485 | Silty Clay | 4 | Silt mxture | 4 | Silt mxture | 4 | Silt Mixture | 4 | 49.4075 | 46.0363 | 4.5562 | 2086.523 | 2284.9495 | 1391.0153 | 61.1487 | 2.7771 |  |  |  |  | 13.7772 | 5.209 | 10.7371 | 114.66 |  |  | 10.3588 | 1 |  | 342.7424 | 21.8384 | 100 | 0 | 0 | 0 | 100 | 0 | 49.4075 | 46.0363 | 4.5562 | 0.9162 | 27.7209 | 3.8439 | 2.7142 | 2.8089
7.7 | 2.6 | 0.05234 | 1.7629 | 0.05801 | 2.1153 | 2.1303 | 25.2625 | -22.0025 | 115 | 2656.9882 | 1367.2244 | 10.9471 | 21.6531 | 21.8668 | 0.868 | 3.9695 | 14.8383 | Silty Clay | 4 | Silt mxture | 4 | Silt mxture | 4 | Silt Mixture | 4 | 57.4599 | 39.0867 | 3.4534 | 2186.6756 | 2401.6664 | 1457.7838 | 80.0474 | 2.5192 |  |  |  |  | 14.4354 | 5.5001 | 11.2045 | 114.66 |  |  | 10.8236 | 1 |  | 360.25 | 22.0025 | 100 | 0 | 0 | 0 | 100 | 0 | 57.4599 | 39.0867 | 3.4534 | 0.92129 | 29.0242 | 4.2263 | 2.727 | 2.8203
7.75 | 2.6 | 0.05642 | 1.7897 | 0.0591 | 2.1167 | 2.1326 | 25.4265 | -22.1665 | 115 | 2675.853 | 1375.853 | 11.0182 | 23.9288 | 24.149 | 0.9674 | 4.006 | 15.2916 | Silty Clay | 4 | Silt mxture | 4 | Silt mxture | 4 | Silt Mixture | 4 | 55.4561 | 40.8648 | 3.6791 | 2414.9033 | 2669.0599 | 1609.9356 | 87.9101 | 2.4963 |  |  |  |  | 15.9526 | 5.9966 | 12.2695 | 114.66 |  |  | 11.9918 | 1 |  | 400.359 | 22.1665 | 100 | 0 | 0 | 0 | 100 | 0 | 55.4561 | 40.8648 | 3.6791 | 0.91044 | 31.8998 | 4.2409 | 2.698 | 2.7901
7.8 | 2.53 | 0.05706 | 1.8149 | 0.06075 | 2.1187 | 2.1359 | 25.5906 | -22.3306 | 115 | 2694.7178 | 1384.4816 | 11.0892 | 24.2858 | 24.5159 | 1.061 | 4.3277 | 15.9777 | Silty Clay | 4 | Silt mxture | 4 | Silt mxture | 4 | Silt Mixture | 4 | 63.5294 | 33.5571 | 2.9135 | 2451.5895 | 2711.1103 | 1634.393 | 100.5637 | 2.3107 |  |  |  |  | 16.1905 | 6.1486 | 12.4408 | 114.66 |  |  | 12.0896 | 1 |  | 406.6666 | 22.3306 | 100 | 0 | 0 | 0 | 100 | 0 | 63.5294 | 33.5571 | 2.9135 | 0.91783 | 32.3174 | 4.5794 | 2.7168 | 2.8072
7.85 | 2.53 | 0.05756 | 1.8219 | 0.06189 | 2.1202 | 2.1346 | 25.7546 | -22.4946 | 115 | 2713.5827 | 1393.1102 | 11.1603 | 24.5647 | 24.8016 | 1.0869 | 4.3824 | 16.4518 | Silty Clay | 4 | Silt mxture | 4 | Silt mxture | 4 | Silt Mixture | 4 | 64.6765 | 32.4933 | 2.8302 | 2480.1612 | 2743.6145 | 1653.4408 | 108.8541 | 2.2819 |  |  |  |  | 16.3765 | 6.2279 | 12.5741 | 114.66 |  |  | 12.1416 | 1 |  | 411.5422 | 22.4946 | 100 | 0 | 0 | 0 | 100 | 0 | 64.6765 | 32.4933 | 2.8302 | 0.91867 | 32.5282 | 4.636 | 2.7185 | 2.807
7.9 | 2.6 | 0.0561 | 1.8005 | 0.06308 | 2.1182 | 2.1327 | 25.9186 | -22.6586 | 115 | 2732.4475 | 1401.7388 | 11.2314 | 23.7503 | 23.9944 | 1.0074 | 4.1985 | 16.9467 | Silty Clay | 4 | Silt mxture | 4 | Silt mxture | 4 | Silt Mixture | 4 | 60.8356 | 36.0344 | 3.1299 | 2399.4377 | 2647.536 | 1599.6252 | 117.5723 | 2.3818 |  |  |  |  | 15.8336 | 6.0256 | 12.1974 | 114.66 |  |  | 11.6006 | 1 |  | 397.1304 | 22.6586 | 100 | 0 | 0 | 0 | 100 | 0 | 60.8356 | 36.0344 | 3.1299 | 0.91914 | 31.2237 | 4.452 | 2.7192 | 2.8055
7.95 | 2.53 | 0.05431 | 1.79 | 0.06382 | 2.1211 | 2.133 | 26.0827 | -22.8227 | 115 | 2751.3123 | 1410.3675 | 11.3025 | 22.7519 | 23.0004 | 0.96855 | 4.211 | 17.2545 | Silty Clay | 4 | Silt mxture | 4 | Silt mxture | 4 | Silt Mixture | 4 | 62.4631 | 34.5415 | 2.9954 | 2300.038 | 2529.4854 | 1533.3587 | 122.4407 | 2.3747 |  |  |  |  | 15.1679 | 5.8235 | 11.7335 | 114.66 |  |  | 10.9689 | 1 |  | 379.4228 | 22.8227 | 100 | 0 | 0 | 0 | 100 | 0 | 62.4631 | 34.5415 | 2.9954 | 0.92584 | 29.7524 | 4.4789 | 2.7363 | 2.8203
8 | 2.53 | 0.05301 | 1.7571 | 0.06477 | 2.1193 | 2.1321 | 26.2467 | -22.9867 | 115 | 2770.1772 | 1418.9961 | 11.3736 | 22.0268 | 22.281 | 0.84669 | 3.8 | 17.6495 | Silty Clay | 4 | Silt mxture | 4 | Silt mxture | 4 | Silt Mixture | 4 | 52.7706 | 43.2005 | 4.0289 | 2228.0953 | 2443.7372 | 1485.3968 | 129.1057 | 2.6315 |  |  |  |  | 14.6845 | 5.5942 | 11.3978 | 114.66 |  |  | 10.4942 | 1 |  | 366.5606 | 22.9867 | 100 | 0 | 0 | 0 | 100 | 0 | 52.7706 | 43.2005 | 4.0289 | 0.91996 | 28.5202 | 4.0519 | 2.7203 | 2.8019
8.05 | 2.6 | 0.05989 | 1.7669 | 0.06617 | 2.1204 | 2.1303 | 26.4108 | -23.1508 | 115 | 2789.042 | 1427.6247 | 11.4447 | 25.8643 | 26.1269 | 0.88298 | 3.3796 | 18.2318 | Silty Clay | 5 | Silt mxture | 4 | Silt mxture | 4 | Silt Mixture | 4 | 37.7757 | 54.7971 | 7.4273 | 2612.6875 | 2895.0889 | 1741.7916 | 139.6205 | 2.9589 |  |  |  |  | 12.9322 | 6.3056 | 13.1925 | 114.66 |  |  | 12.4387 | 1 |  | 434.2633 | 23.1508 | 0 | 100 | 0 | 0 | 100 | 0 | 37.7757 | 54.7971 | 7.4273 | 0.88768 | 33.1431 | 3.5702 | 2.635 | 2.7162
8.1 | 0.44 | 0.0643 | 1.7677 | 0.06008 | 2.1219 | 2.1343 | 26.5748 | -23.3148 | 115 | 2807.9068 | 1436.2533 | 11.5157 | 28.3242 | 28.5502 | 0.88573 | 3.1023 | 15.6991 | Silty Clay | 5 | Silt mxture | 4 | Sand mixture | 5 | Sand Mixture | 5 | 29.1629 | 59.7327 | 11.1044 | 2855.0222 | 3179.0789 | 1903.3481 | 86.0579 | 3.2234 |  |  |  |  | 14.1621 | 6.7307 | 14.3234 | 114.66 |  |  | 13.6148 | 1 |  | 476.8618 | 23.3148 | 0 | 100 | 0 | 0 | 100 | 0 | 29.1629 | 59.7327 | 11.1044 | 0.86805 | 35.9084 | 3.2628 | 2.583 | 2.6628
8.15 | 2.6 | 0.05687 | 1.7452 | 0.05667 | 2.1157 | 2.131 | 26.7388 | -23.4788 | 115 | 2826.7717 | 1444.8819 | 11.5868 | 24.1798 | 24.3855 | 0.80242 | 3.2906 | 14.281 | Silty Clay | 5 | Silt mxture | 4 | Silt mxture | 4 | Silt Mixture | 4 | 37.449 | 55.0132 | 7.5379 | 2438.5483 | 2687.9999 | 1625.6989 | 55.4228 | 3.039 |  |  |  |  | 12.0899 | 5.9394 | 12.3799 | 114.66 |  |  | 11.3263 | 1 |  | 403.2 | 23.4788 | 0 | 100 | 0 | 0 | 100 | 0 | 37.449 | 55.0132 | 7.5379 | 0.89569 | 30.5513 | 3.493 | 2.655 | 2.7318
8.2 | 2.53 | 0.05589 | 1.741 | 0.05412 | 2.1191 | 2.1359 | 26.9029 | -23.6429 | 115 | 2845.6365 | 1453.5105 | 11.6579 | 23.6332 | 23.8236 | 0.78696 | 3.3033 | 13.2205 | Silty Clay | 5 | Silt mxture | 4 | Silt mxture | 4 | Silt Mixture | 4 | 38.3337 | 54.4235 | 7.2428 | 2382.3586 | 2620.7847 | 1588.2391 | 32.1451 | 3.0273 |  |  |  |  | 11.8166 | 5.8333 | 12.1177 | 114.66 |  |  | 10.9435 | 1 |  | 393.1177 | 23.6429 | 0 | 100 | 0 | 0 | 100 | 0 | 38.3337 | 54.4235 | 7.2428 | 0.9001 | 29.6824 | 3.5131 | 2.666 | 2.7406
8.25 | 2.53 | 0.05378 | 1.7579 | 0.05476 | 2.1164 | 2.1368 | 27.0669 | -23.8069 | 115 | 2864.5013 | 1462.1391 | 11.729 | 22.4563 | 22.6505 | 0.84958 | 3.7508 | 13.4867 | Silty Clay | 4 | Silt mxture | 4 | Silt mxture | 4 | Silt Mixture | 4 | 50.6875 | 44.9697 | 4.3428 | 2265.0499 | 2481.6648 | 1510.0333 | 36.158 | 2.6661 |  |  |  |  | 14.9709 | 5.6952 | 11.5702 | 114.66 |  |  | 10.2547 | 1 |  | 372.2497 | 23.8069 | 100 | 0 | 0 | 0 | 100 | 0 | 50.6875 | 44.9697 | 4.3428 | 0.9211 | 28.1852 | 4.004 | 2.7206 | 2.7928
8.3 | 2.6 | 0.05539 | 1.7903 | 0.05439 | 2.1119 | 2.1286 | 27.231 | -23.971 | 115 | 2883.3661 | 1470.7677 | 11.8001 | 23.3543 | 23.5463 | 0.96966 | 4.1181 | 13.3328 | Silty Clay | 4 | Silt mxture | 4 | Silt mxture | 4 | Silt Mixture | 4 | 58.9823 | 37.7183 | 3.2994 | 2354.6312 | 2585.9449 | 1569.7541 | 31.5303 | 2.4283 |  |  |  |  | 15.5695 | 5.9693 | 11.9883 | 114.66 |  |  | 10.6257 | 1 |  | 387.8917 | 23.971 | 100 | 0 | 0 | 0 | 100 | 0 | 58.9823 | 37.7183 | 3.2994 | 0.92692 | 29.266 | 4.3867 | 2.7353 | 2.8062
8.35 | 2.53 | 0.05102 | 1.7892 | 0.05355 | 2.1062 | 2.1305 | 27.395 | -24.135 | 115 | 2902.231 | 1479.3963 | 11.8712 | 20.9168 | 21.1038 | 0.96555 | 4.5752 | 12.9835 | Clay | 3 | Silt mxture | 4 | Silt mxture | 4 | Silt Mixture | 4 | 74.1201 | 23.6281 | 2.2518 | 2110.3776 | 2297.4779 | 1406.9184 | 22.8818 | 2.1857 |  |  |  |  | 20.9168 | 5.536 | 10.8484 | 111.475 |  |  | 9.3134 | 1 |  | 344.6217 | 24.135 | 100 | 0 | 0 | 0 | 100 | 0 | 74.1201 | 23.6281 | 2.2518 | 0.95363 | 26.1289 | 4.9131 | 2.8049 | 2.8721
8.4 | 2.6 | 0.04935 | 1.7744 | 0.05383 | 2.108 | 2.1308 | 27.5591 | -24.2991 | 115 | 2921.0958 | 1488.0249 | 11.9423 | 19.9853 | 20.174 | 0.9106 | 4.5138 | 13.0999 | Clay | 3 | Silt mxture | 4 | Silt mxture | 4 | Silt Mixture | 4 | 73.8101 | 23.9201 | 2.2698 | 2017.3957 | 2186.9778 | 1344.9305 | 23.8149 | 2.2154 |  |  |  |  | 19.9853 | 5.3276 | 10.4145 | 111.475 |  |  | 8.777 | 1 |  | 328.0467 | 24.2991 | 100 | 0 | 0 | 0 | 100 | 0 | 73.8101 | 23.9201 | 2.2698 | 0.95914 | 24.7908 | 4.866 | 2.8188 | 2.8831
8.45 | 2.53 | 0.05019 | 1.7606 | 0.05852 | 2.1052 | 2.1285 | 27.7231 | -24.4631 | 115 | 2939.9606 | 1496.6535 | 12.0133 | 20.4539 | 20.6706 | 0.85959 | 4.1585 | 15.0504 | Silty Clay | 4 | Silt mxture | 4 | Silt mxture | 4 | Silt Mixture | 4 | 64.0706 | 33.0558 | 2.8736 | 2067.058 | 2244.2943 | 1378.0387 | 62.4758 | 2.4047 |  |  |  |  | 13.6359 | 5.3783 | 10.6463 | 114.66 |  |  | 8.9512 | 1 |  | 336.6442 | 24.4631 | 100 | 0 | 0 | 0 | 100 | 0 | 64.0706 | 33.0558 | 2.8736 | 0.94806 | 25.1982 | 4.4769 | 2.7892 | 2.852
8.5 | 2.6 | 0.05218 | 1.7632 | 0.06389 | 2.1066 | 2.1298 | 27.8871 | -24.6271 | 115 | 2958.8255 | 1505.2822 | 12.0844 | 21.5638 | 21.8127 | 0.86923 | 3.985 | 17.2836 | Silty Clay | 4 | Silt mxture | 4 | Silt mxture | 4 | Silt Mixture | 4 | 58.1496 | 38.4685 | 3.3818 | 2181.2724 | 2377.5545 | 1454.1816 | 106.9541 | 2.5094 |  |  |  |  | 14.3759 | 5.5976 | 11.1793 | 114.66 |  |  | 9.4394 | 1 |  | 356.6332 | 24.6271 | 100 | 0 | 0 | 0 | 100 | 0 | 58.1496 | 38.4685 | 3.3818 | 0.93723 | 26.4414 | 4.2749 | 2.7603 | 2.8222
8.55 | 2.53 | 0.05119 | 1.7765 | 0.0622 | 2.1071 | 2.1275 | 28.0512 | -24.7912 | 115 | 2977.6903 | 1513.9108 | 12.1555 | 21.0116 | 21.2504 | 0.91857 | 4.3226 | 16.5808 | Silty Clay | 4 | Silt mxture | 4 | Silt mxture | 4 | Silt Mixture | 4 | 67.684 | 29.685 | 2.631 | 2125.0399 | 2310.289 | 1416.6933 | 91.0337 | 2.3134 |  |  |  |  | 14.0078 | 5.5477 | 10.9169 | 114.66 |  |  | 9.0916 | 1 |  | 346.5434 | 24.7912 | 100 | 0 | 0 | 0 | 100 | 0 | 67.684 | 29.685 | 2.631 | 0.95036 | 25.6739 | 4.6483 | 2.7942 | 2.8537
8.6 | 2.53 | 0.04971 | 1.7777 | 0.06074 | 2.104 | 2.1229 | 28.2152 | -24.9552 | 115 | 2996.5551 | 1522.5394 | 12.2266 | 20.1861 | 20.4161 | 0.9228 | 4.52 | 15.9736 | Clay | 3 | Silt mxture | 4 | Silt mxture | 4 | Silt Mixture | 4 | 73.9284 | 23.8087 | 2.263 | 2041.6139 | 2211.0311 | 1361.076 | 77.081 | 2.2124 |  |  |  |  | 20.1861 | 5.4073 | 10.5275 | 111.475 |  |  | 8.6182 | 1 |  | 331.6547 | 24.9552 | 100 | 0 | 0 | 0 | 100 | 0 | 73.9284 | 23.8087 | 2.263 | 0.96149 | 24.5356 | 4.8779 | 2.8229 | 2.8795
8.65 | 2.6 | 0.04491 | 1.7838 | 0.05654 | 2.1041 | 2.1229 | 28.3793 | -25.1193 | 115 | 3015.4199 | 1531.168 | 12.2977 | 17.5088 | 17.7136 | 0.94564 | 5.3385 | 14.2269 | Clay | 3 | Clay | 3 | Silt mxture | 4 | Clay | 3 | 97.81 | 1.84 | 0.35 | 1771.3635 | 1891.9797 | 1180.909 | 39.6875 | 1.8732 |  |  |  |  | 17.5088 | 4.9381 | 9.2664 | 111.475 |  |  | 7.2641 | 1 |  | 283.797 | 25.1193 | 100 | 0 | 0 | 100 | 0 | 0 | 97.81 | 1.84 | 0.35 | 0.99976 | 21.1664 | 5.8351 | 2.9228 | 2.9735
8.7 | 2.53 | 0.04587 | 1.806 | 0.05465 | 2.1019 | 2.1206 | 28.5433 | -25.2833 | 115 | 3034.2848 | 1539.7966 | 12.3688 | 18.0442 | 18.2378 | 1.0279 | 5.6364 | 13.4409 | Clay | 3 | Clay | 3 | Silt mxture | 4 | Clay | 3 | 97.81 | 1.84 | 0.35 | 1823.7787 | 1952.535 | 1215.8525 | 22.0561 | 1.7742 |  |  |  |  | 18.0442 | 5.1072 | 9.511 | 111.475 |  |  | 7.4542 | 1 |  | 292.8802 | 25.2833 | 100 | 0 | 0 | 100 | 0 | 0 | 97.81 | 1.84 | 0.35 | 1 | 21.718 | 6.1478 | 2.9301 | 2.9794
8.75 | 2.6 | 0.04535 | 1.9032 | 0.05478 | 2.1023 | 2.1188 | 28.7073 | -25.4473 | 115 | 3053.1496 | 1548.4252 | 12.4399 | 17.7542 | 17.9485 | 1.3882 | 7.7344 | 13.495 | Clay | 3 | Clay | 3 | Clay | 3 | Clay | 3 | 97.81 | 1.84 | 0.35 | 1794.8519 | 1917.3937 | 1196.568 | 21.706 | 1.2929 |  |  |  |  | 17.7542 | 5.3176 | 9.376 | 111.475 |  |  | 7.2609 | 1 |  | 287.6091 | 25.4473 | 100 | 0 | 0 | 100 | 0 | 0 | 97.81 | 1.84 | 0.35 | 1 | 21.2112 | 8.4534 | 3.0338 | 3.0771
8.8 | 2.53 | 0.09636 | 1.8927 | 0.03674 | 2.1056 | 2.1208 | 28.8714 | -25.6114 | 115 | 3072.0144 | 1557.0538 | 12.5109 | 46.2066 | 46.2929 | 1.3495 | 2.9151 | 5.9927 | Zone 6 | 6 | Sand mixture | 5 | Sand mixture | 5 | Sand Mixture | 5 | 15.0082 | 62.2841 | 22.7077 | 4629.293 | 5250.9206 | 3086.1954 | 0 | 3.4305 |  |  |  |  | 18.4827 | 10.2685 | 23.1465 | 114.66 |  |  | 20.7626 | 1 |  | 787.6381 | 25.6114 | 0 | 100 | 0 | 0 | 100 | 0 | 15.0082 | 62.2841 | 22.7077 | 0.81222 | 54.2523 | 3.0151 | 2.429 | 2.4872
8.85 | 2.53 | 0.05227 | 1.9015 | 0.01645 | 2.1055 | 2.1284 | 29.0354 | -25.7754 | 115 | 3090.8793 | 1565.6824 | 12.582 | 21.614 | 21.5788 | 1.3818 | 6.4033 | 0 | Clay | 3 | Clay | 3 | Silt mxture | 4 | Clay | 3 | 97.81 | 1.84 | 0.35 | 2157.8828 | 2342.2695 | 1438.5885 | 0 | 1.5617 |  |  |  |  | 21.614 | 6.0101 | 11.0701 | 111.475 |  |  | 8.8321 | 1 |  | 351.3404 | 25.7754 | 100 | 0 | 0 | 100 | 0 | 0 | 97.81 | 1.84 | 0.35 | 0.99721 | 25.569 | 6.8973 | 2.914 | 2.9627
8.9 | 2.6 | 0.04681 | 1.7464 | 0.02089 | 2.1047 | 2.1254 | 29.1995 | -25.9395 | 115 | 3109.7441 | 1574.311 | 12.6531 | 18.5686 | 18.5599 | 0.80683 | 4.3472 | 0 | Clay | 3 | Silt mxture | 4 | Silt mxture | 4 | Silt Mixture | 4 | 70.4084 | 27.1249 | 2.4668 | 1855.9929 | 1985.9952 | 1237.3286 | 0 | 2.3004 |  |  |  |  | 18.5686 | 5.004 | 9.6613 | 111.475 |  |  | 7.3749 | 1 |  | 297.8993 | 25.9395 | 100 | 0 | 0 | 0 | 100 | 0 | 70.4084 | 27.1249 | 2.4668 | 0.97615 | 21.4504 | 4.7446 | 2.8582 | 2.9002
8.95 | 2.6 | 0.04811 | 1.7373 | 0.02263 | 2.1074 | 2.1296 | 29.3635 | -26.1035 | 115 | 3128.6089 | 1582.9396 | 12.7242 | 19.2937 | 19.2955 | 0.77305 | 4.0064 | 0.12476 | Silty Clay | 4 | Silt mxture | 4 | Silt mxture | 4 | Silt Mixture | 4 | 60.7096 | 36.1495 | 3.1409 | 1929.5465 | 2071.4192 | 1286.3644 | 0 | 2.496 |  |  |  |  | 12.8624 | 5.1118 | 10.0046 | 114.66 |  |  | 7.6545 | 1 |  | 310.7129 | 26.1035 | 100 | 0 | 0 | 0 | 100 | 0 | 60.7096 | 36.1495 | 3.1409 | 0.96305 | 22.1623 | 4.3599 | 2.8232 | 2.8646
9 | 1.34 | 0.04846 | 1.7625 | 0.02428 | 2.1037 | 2.1292 | 29.5276 | -26.2676 | 115 | 3147.4738 | 1591.5682 | 12.7953 | 19.4889 | 19.5006 | 0.86671 | 4.4445 | 0.81095 | Clay | 3 | Silt mxture | 4 | Silt mxture | 4 | Silt Mixture | 4 | 71.6947 | 25.9133 | 2.392 | 1950.057 | 2094.4395 | 1300.038 | 0 | 2.25 |  |  |  |  | 19.4889 | 5.2412 | 10.1003 | 111.475 |  |  | 7.6901 | 1 |  | 314.1659 | 26.2676 | 100 | 0 | 0 | 0 | 100 | 0 | 71.6947 | 25.9133 | 2.392 | 0.97352 | 22.3569 | 4.8347 | 2.8502 | 2.89
9.05 | 2.53 | 0.04931 | 1.8501 | 0.02514 | 2.1045 | 2.1255 | 29.6916 | -26.4316 | 115 | 3166.3386 | 1600.1969 | 12.8664 | 19.963 | 19.9798 | 1.1913 | 5.9627 | 1.1686 | Clay | 3 | Clay | 3 | Silt mxture | 4 | Clay | 3 | 97.81 | 1.84 | 0.35 | 1997.9835 | 2149.7138 | 1331.989 | 0 | 1.6771 |  |  |  |  | 19.963 | 5.6007 | 10.3239 | 111.475 |  |  | 7.8488 | 1 |  | 322.4571 | 26.4316 | 100 | 0 | 0 | 100 | 0 | 0 | 97.81 | 1.84 | 0.35 | 1 | 22.993 | 6.4758 | 2.9277 | 2.9662
9.1 | 0.46 | 0.05199 | 1.8299 | 0.02405 | 2.1057 | 2.1252 | 29.8556 | -26.5956 | 117 | 3185.5315 | 1609.1535 | 12.9374 | 21.4579 | 21.4682 | 1.1166 | 5.201 | 0.7153 | Clay | 3 | Silt mxture | 4 | Silt mxture | 4 | Clay | 3 | 88.544 | 10.3144 | 1.1416 | 2146.8162 | 2320.1891 | 1431.2108 | 0 | 1.9227 |  |  |  |  | 21.4579 | 5.8242 | 11.0185 | 111.475 |  |  | 8.4432 | 1 |  | 348.0284 | 26.5956 | 100 | 0 | 0 | 100 | 0 | 0 | 88.544 | 10.3144 | 1.1416 | 0.97933 | 24.5626 | 5.6178 | 2.8643 | 2.9033
9.15 | 2.6 | 0.04722 | 1.7965 | 0.02112 | 2.1064 | 2.1263 | 30.0197 | -26.7597 | 117 | 3204.7244 | 1618.1102 | 13.0085 | 18.7972 | 18.79 | 0.99265 | 5.2829 | 0 | Clay | 3 | Clay | 3 | Silt mxture | 4 | Clay | 3 | 93.8222 | 5.8278 | 0.35 | 1878.9997 | 2003.9818 | 1252.6665 | 0 | 1.8929 |  |  |  |  | 18.7972 | 5.237 | 9.7687 | 111.475 |  |  | 7.1882 | 1 |  | 300.5973 | 26.7597 | 100 | 0 | 0 | 100 | 0 | 0 | 93.8222 | 5.8278 | 0.35 | 1 | 21.2441 | 5.7754 | 2.9186 | 2.9511
9.2 | 2.53 | 0.04604 | 1.7181 | 0.02454 | 2.1063 | 2.1239 | 30.1837 | -26.9237 | 117 | 3223.9173 | 1627.0669 | 13.0796 | 18.1391 | 18.1523 | 0.7018 | 3.8662 | 0.91907 | Silty Clay | 4 | Silt mxture | 4 | Silt mxture | 4 | Silt Mixture | 4 | 58.9744 | 37.7254 | 3.3001 | 1815.2295 | 1927.8291 | 1210.153 | 0 | 2.5865 |  |  |  |  | 12.0927 | 4.8652 | 9.4711 | 114.66 |  |  | 6.8532 | 1 |  | 289.1744 | 26.9237 | 100 | 0 | 0 | 0 | 100 | 0 | 58.9744 | 37.7254 | 3.3001 | 0.97285 | 20.1859 | 4.2429 | 2.8462 | 2.8753
9.25 | 2.53 | 0.04536 | 1.7305 | 0.02579 | 2.1073 | 2.1237 | 30.3478 | -27.0878 | 117 | 3243.1102 | 1636.0236 | 13.1507 | 17.7598 | 17.7805 | 0.74784 | 4.206 | 1.4389 | Silty Clay | 4 | Silt mxture | 4 | Silt mxture | 4 | Silt Mixture | 4 | 68.2197 | 29.1825 | 2.5978 | 1778.049 | 1882.9582 | 1185.366 | 0 | 2.3776 |  |  |  |  | 11.8398 | 4.848 | 9.2976 | 114.66 |  |  | 6.6392 | 1 |  | 282.4437 | 27.0878 | 100 | 0 | 0 | 0 | 100 | 0 | 68.2197 | 29.1825 | 2.5978 | 0.98561 | 19.6804 | 4.628 | 2.8792 | 2.9054
9.3 | 2.53 | 0.04626 | 1.7681 | 0.02608 | 2.1103 | 2.1224 | 30.5118 | -27.2518 | 117 | 3262.3031 | 1644.9803 | 13.2218 | 18.2618 | 18.2842 | 0.88732 | 4.8529 | 1.5595 | Clay | 3 | Silt mxture | 4 | Silt mxture | 4 | Clay | 3 | 83.8345 | 14.5757 | 1.5898 | 1828.423 | 1941.0928 | 1218.9486 | 0 | 2.0606 |  |  |  |  | 18.2618 | 5.0731 | 9.5326 | 111.475 |  |  | 6.8072 | 1 |  | 291.1639 | 27.2518 | 100 | 0 | 0 | 100 | 0 | 0 | 83.8345 | 14.5757 | 1.5898 | 0.9978 | 20.2359 | 5.3283 | 2.9106 | 2.936
9.35 | 2.6 | 0.04661 | 1.7889 | 0.02627 | 2.1118 | 2.1217 | 30.6759 | -27.4159 | 117 | 3281.4961 | 1653.937 | 13.2929 | 18.457 | 18.4806 | 0.96433 | 5.218 | 1.6385 | Clay | 3 | Clay | 3 | Silt mxture | 4 | Clay | 3 | 92.8268 | 6.8232 | 0.35 | 1848.0591 | 1963.0651 | 1232.0394 | 0 | 1.9164 |  |  |  |  | 18.457 | 5.1811 | 9.6243 | 111.475 |  |  | 6.8407 | 1 |  | 294.4598 | 27.4159 | 100 | 0 | 0 | 100 | 0 | 0 | 92.8268 | 6.8232 | 0.35 | 1 | 20.3633 | 5.7265 | 2.9296 | 2.9531
9.4 | 2.53 | 0.04754 | 1.7965 | 0.02666 | 2.108 | 2.1194 | 30.8399 | -27.5799 | 117 | 3300.689 | 1662.8937 | 13.364 | 18.9757 | 19.0017 | 0.99265 | 5.224 | 1.8007 | Clay | 3 | Silt mxture | 4 | Silt mxture | 4 | Clay | 3 | 92.3087 | 7.3413 | 0.35 | 1900.1664 | 2023.2388 | 1266.7776 | 0 | 1.9142 |  |  |  |  | 18.9757 | 5.3074 | 9.8674 | 111.475 |  |  | 7.0128 | 1 |  | 303.4858 | 27.5799 | 100 | 0 | 0 | 100 | 0 | 0 | 92.3087 | 7.3413 | 0.35 | 1 | 20.8688 | 5.7209 | 2.9215 | 2.9443
9.45 | 2.6 | 0.04755 | 1.7953 | 0.02684 | 2.1114 | 2.1163 | 31.0039 | -27.7439 | 117 | 3319.8819 | 1671.8504 | 13.435 | 18.9813 | 19.0083 | 0.98809 | 5.1982 | 1.8756 | Clay | 3 | Silt mxture | 4 | Silt mxture | 4 | Clay | 3 | 91.6456 | 7.5707 | 0.78368 | 1900.8319 | 2022.8928 | 1267.2213 | 0 | 1.9237 |  |  |  |  | 18.9813 | 5.3111 | 9.8705 | 111.475 |  |  | 6.964 | 1 |  | 303.4339 | 27.7439 | 100 | 0 | 0 | 100 | 0 | 0 | 91.6456 | 7.5707 | 0.78368 | 1 | 20.7535 | 5.6956 | 2.9219 | 2.9428
9.5 | 2.53 | 0.04744 | 1.8066 | 0.02713 | 2.1102 | 2.1199 | 31.168 | -27.908 | 117 | 3339.0748 | 1680.8071 | 13.5061 | 18.92 | 18.9487 | 1.0302 | 5.4366 | 1.9962 | Clay | 3 | Clay | 3 | Silt mxture | 4 | Clay | 3 | 97.81 | 1.84 | 0.35 | 1894.87 | 2014.7498 | 1263.2467 | 0 | 1.8394 |  |  |  |  | 18.92 | 5.3408 | 9.8427 | 111.475 |  |  | 6.8878 | 1 |  | 302.2125 | 27.908 | 100 | 0 | 0 | 100 | 0 | 0 | 97.81 | 1.84 | 0.35 | 1 | 20.5606 | 5.9619 | 2.9384 | 2.9566
9.55 | 2.6 | 0.04604 | 1.7834 | 0.02685 | 2.1116 | 2.121 | 31.332 | -28.072 | 117 | 3358.2677 | 1689.7638 | 13.5772 | 18.1391 | 18.1661 | 0.94416 | 5.1973 | 1.8797 | Clay | 3 | Clay | 3 | Silt mxture | 4 | Clay | 3 | 92.7521 | 6.8979 | 0.35 | 1816.6129 | 1921.5536 | 1211.0753 | 0 | 1.9241 |  |  |  |  | 18.1391 | 5.1301 | 9.4775 | 111.475 |  |  | 6.5097 | 1 |  | 288.233 | 28.072 | 100 | 0 | 0 | 100 | 0 | 0 | 92.7521 | 6.8979 | 0.35 | 1 | 19.514 | 5.7267 | 2.9433 | 2.9576
9.6 | 2.53 | 0.04411 | 1.7679 | 0.02728 | 2.1133 | 2.118 | 31.4961 | -28.2361 | 117 | 3377.4606 | 1698.7205 | 13.6483 | 17.0625 | 17.0922 | 0.88676 | 5.1881 | 2.0586 | Clay | 3 | Clay | 3 | Clay | 3 | Clay | 3 | 94.052 | 5.598 | 0.35 | 1709.2185 | 1794.0783 | 1139.479 | 0 | 1.9275 |  |  |  |  | 17.0625 | 4.8871 | 8.9764 | 111.475 |  |  | 6.0167 | 1 |  | 269.1117 | 28.2361 | 100 | 0 | 0 | 100 | 0 | 0 | 94.052 | 5.598 | 0.35 | 1 | 18.1354 | 5.7569 | 2.9685 | 2.9771
9.65 | 2.53 | 0.04423 | 1.7535 | 0.02747 | 2.1143 | 2.1181 | 31.6601 | -28.4001 | 117 | 3396.6535 | 1707.6772 | 13.7194 | 17.1295 | 17.1603 | 0.83315 | 4.8551 | 2.1376 | Clay | 3 | Clay | 3 | Silt mxture | 4 | Clay | 3 | 85.5692 | 12.9935 | 1.4373 | 1716.0257 | 1800.9577 | 1144.0171 | 0 | 2.0597 |  |  |  |  | 17.1295 | 4.8586 | 9.0081 | 111.475 |  |  | 6.001 | 1 |  | 270.1437 | 28.4001 | 100 | 0 | 0 | 100 | 0 | 0 | 85.5692 | 12.9935 | 1.4373 | 1 | 18.1087 | 5.3884 | 2.9499 | 2.9572
9.7 | 2.53 | 0.04307 | 1.751 | 0.02752 | 2.1145 | 2.1202 | 31.8241 | -28.5641 | 117 | 3415.8465 | 1716.6339 | 13.7905 | 16.4824 | 16.5135 | 0.82403 | 4.99 | 2.1584 | Clay | 3 | Clay | 3 | Clay | 3 | Clay | 3 | 89.9072 | 9.1022 | 0.99062 | 1651.353 | 1723.7432 | 1100.902 | 0 | 2.004 |  |  |  |  | 16.4824 | 4.7358 | 8.7063 | 111.475 |  |  | 5.6934 | 1 |  | 258.5615 | 28.5641 | 100 | 0 | 0 | 100 | 0 | 0 | 89.9072 | 9.1022 | 0.99062 | 1 | 17.2496 | 5.5657 | 2.975 | 2.9776
9.75 | 2.6 | 0.04294 | 1.749 | 0.02776 | 2.1181 | 2.12 | 31.9882 | -28.7282 | 117 | 3435.0394 | 1725.5906 | 13.8615 | 16.4099 | 16.4425 | 0.81665 | 4.9667 | 2.2582 | Clay | 3 | Clay | 3 | Clay | 3 | Clay | 3 | 89.4444 | 9.5126 | 1.043 | 1644.2455 | 1714.2525 | 1096.1637 | 0 | 2.0134 |  |  |  |  | 16.4099 | 4.7216 | 8.6731 | 111.475 |  |  | 5.6235 | 1 |  | 257.1379 | 28.7282 | 100 | 0 | 0 | 100 | 0 | 0 | 89.4444 | 9.5126 | 1.043 | 1 | 17.0665 | 5.5461 | 2.9775 | 2.9777
9.8 | 2.53 | 0.04277 | 1.7442 | 0.028 | 2.1184 | 2.1206 | 32.1522 | -28.8922 | 117 | 3454.2323 | 1734.5472 | 13.9326 | 16.3151 | 16.3491 | 0.79882 | 4.886 | 2.358 | Clay | 3 | Clay | 3 | Clay | 3 | Clay | 3 | 87.586 | 11.1723 | 1.2417 | 1634.907 | 1702.137 | 1089.938 | 0 | 2.0466 |  |  |  |  | 16.3151 | 4.6937 | 8.6296 | 111.475 |  |  | 5.5455 | 1 |  | 255.3205 | 28.8922 | 100 | 0 | 0 | 100 | 0 | 0 | 87.586 | 11.1723 | 1.2417 | 1 | 16.8597 | 5.4632 | 2.9771 | 2.975
9.85 | 2.6 | 0.04252 | 1.731 | 0.02821 | 2.117 | 2.1165 | 32.3163 | -29.0563 | 117 | 3473.4252 | 1743.5039 | 14.0037 | 16.1757 | 16.2109 | 0.7497 | 4.6247 | 2.4453 | Clay | 3 | Clay | 3 | Clay | 3 | Clay | 3 | 81.3214 | 16.8907 | 1.7879 | 1621.0882 | 1684.7506 | 1080.7255 | 0 | 2.1623 |  |  |  |  | 16.1757 | 4.6283 | 8.5651 | 111.475 |  |  | 5.4507 | 1 |  | 252.7126 | 29.0563 | 100 | 0 | 0 | 100 | 0 | 0 | 81.3214 | 16.8907 | 1.7879 | 1 | 16.6035 | 5.1796 | 2.967 | 2.9626
9.9 | 2.53 | 0.04105 | 1.7191 | 0.02863 | 2.1158 | 2.113 | 32.4803 | -29.2203 | 117 | 3492.6181 | 1752.4606 | 14.0748 | 15.3557 | 15.3935 | 0.70587 | 4.5855 | 2.62 | Clay | 3 | Clay | 3 | Clay | 3 | Clay | 3 | 81.7075 | 16.5335 | 1.7591 | 1539.3458 | 1587.4541 | 1026.2305 | 0 | 2.1808 |  |  |  |  | 15.3557 | 4.4399 | 8.1836 | 111.475 |  |  | 5.0878 | 1 |  | 238.1181 | 29.2203 | 100 | 0 | 0 | 100 | 0 | 0 | 81.7075 | 16.5335 | 1.7591 | 1 | 15.5748 | 5.1723 | 2.9877 | 2.9776
9.95 | 2.53 | 0.04182 | 1.7259 | 0.02864 | 2.1224 | 2.1193 | 32.6444 | -29.3844 | 117 | 3511.811 | 1761.4173 | 14.1459 | 15.7852 | 15.823 | 0.73105 | 4.6202 | 2.6241 | Clay | 3 | Clay | 3 | Clay | 3 | Clay | 3 | 81.856 | 16.3962 | 1.7478 | 1582.301 | 1636.8606 | 1054.8673 | 0 | 2.1644 |  |  |  |  | 15.7852 | 4.5494 | 8.3841 | 111.475 |  |  | 5.2207 | 1 |  | 245.5291 | 29.3844 | 100 | 0 | 0 | 100 | 0 | 0 | 81.856 | 16.3962 | 1.7478 | 1 | 15.9725 | 5.1969 | 2.9807 | 2.9705
10 | 2.6 | 0.04278 | 1.733 | 0.02925 | 2.1212 | 2.1143 | 32.8084 | -29.5484 | 117 | 3531.0039 | 1770.374 | 14.217 | 16.3207 | 16.3621 | 0.75737 | 4.6288 | 2.8778 | Clay | 3 | Clay | 3 | Clay | 3 | Clay | 3 | 81.2386 | 16.9674 | 1.794 | 1636.2133 | 1699.1579 | 1090.8089 | 0 | 2.1604 |  |  |  |  | 16.3207 | 4.6801 | 8.6357 | 111.475 |  |  | 5.3951 | 1 |  | 254.8737 | 29.5484 | 100 | 0 | 0 | 100 | 0 | 0 | 81.2386 | 16.9674 | 1.794 | 1 | 16.4899 | 5.1887 | 2.9698 | 2.9597
10.05 | 2.53 | 0.04276 | 1.7232 | 0.02848 | 2.1201 | 2.1121 | 32.9724 | -29.7124 | 117 | 3550.1969 | 1779.3307 | 14.2881 | 16.3095 | 16.3464 | 0.72108 | 4.4112 | 2.5576 | Clay | 3 | Silt mxture | 4 | Clay | 3 | Clay | 3 | 75.8025 | 22.045 | 2.1524 | 1634.6366 | 1696.1739 | 1089.7578 | 0 | 2.2669 |  |  |  |  | 16.3095 | 4.648 | 8.6283 | 111.475 |  |  | 5.3512 | 1 |  | 254.4261 | 29.7124 | 100 | 0 | 0 | 100 | 0 | 0 | 75.8025 | 22.045 | 2.1524 | 1 | 16.3784 | 4.9486 | 2.9586 | 2.9468
10.1 | 0.45 | 0.03977 | 1.699 | 0.02872 | 2.1221 | 2.1129 | 33.1365 | -29.8765 | 117 | 3569.3898 | 1788.2874 | 14.3591 | 14.6418 | 14.68 | 0.63124 | 4.3 | 2.6574 | Clay | 3 | Clay | 3 | Clay | 3 | Clay | 3 | 75.9094 | 21.9446 | 2.146 | 1468.0036 | 1499.0061 | 976.0027 | 0 | 2.3256 |  |  |  |  | 14.6418 | 4.2546 | 7.808 | 111.475 |  |  | 4.6706 | 1 |  | 224.8509 | 29.8765 | 100 | 0 | 0 | 100 | 0 | 0 | 75.9094 | 21.9446 | 2.146 | 1 | 14.422 | 4.8951 | 2.998 | 2.9762
10.15 | 2.6 | 0.03602 | 1.6517 | 0.02841 | 2.1235 | 2.115 | 33.3005 | -30.0405 | 117 | 3588.5827 | 1797.2441 | 14.4302 | 12.5501 | 12.5865 | 0.45591 | 3.6222 | 2.5285 | Silty Clay | 4 | Clay | 3 | Clay | 3 | Clay | 3 | 63.4485 | 33.632 | 2.9195 | 1258.6498 | 1251.5786 | 818.9874 | 0 | 2.7607 |  |  |  |  | 8.3667 | 3.6799 | 6.5519 | 114.66 |  |  | 3.8406 | 1 |  | 187.7368 | 30.0405 | 100 | 0 | 0 | 100 | 0 | 0 | 63.4485 | 33.632 | 2.9195 | 1 | 12.0097 | 4.2245 | 3.0201 | 2.9837
10.2 | 2.53 | 0.03674 | 1.6096 | 0.02956 | 2.1214 | 2.1095 | 33.4646 | -30.2046 | 117 | 3607.7756 | 1806.2008 | 14.5013 | 12.9517 | 12.995 | 0.29986 | 2.3075 | 3.0067 | Silty Clay | 5 | Silt mxture | 4 | Silt mxture | 4 | Silt Mixture | 4 | 32.713 | 57.906 | 9.3809 | 1299.4988 | 1298.5072 | 849.6241 | 0 | 4.3336 |  |  |  |  | 6.4758 | 3.5545 | 6.797 | 114.66 |  |  | 3.9673 | 1 |  | 194.7761 | 30.2046 | 0 | 100 | 0 | 0 | 100 | 0 | 32.713 | 57.906 | 9.3809 | 0.99477 | 12.3815 | 2.6795 | 2.8926 | 2.8597
10.25 | 2.53 | 0.03647 | 1.6192 | 0.03042 | 2.1264 | 2.1145 | 33.6286 | -30.3686 | 117 | 3626.9685 | 1815.1575 | 14.5724 | 12.8011 | 12.8495 | 0.33523 | 2.6089 | 3.3644 | Silty Clay | 5 | Silt mxture | 4 | Silt mxture | 4 | Silt Mixture | 4 | 39.2972 | 53.7655 | 6.9373 | 1284.9537 | 1280.2663 | 838.7153 | 0 | 3.833 |  |  |  |  | 6.4005 | 3.5836 | 6.7097 | 114.66 |  |  | 3.8847 | 1 |  | 192.0399 | 30.3686 | 0 | 100 | 0 | 0 | 100 | 0 | 39.2972 | 53.7655 | 6.9373 | 1 | 12.1599 | 3.0376 | 2.9304 | 2.8936
10.3 | 2.6 | 0.03771 | 1.6514 | 0.03123 | 2.1235 | 2.1094 | 33.7927 | -30.5327 | 117 | 3646.1614 | 1824.1142 | 14.6435 | 13.4927 | 13.546 | 0.45454 | 3.3555 | 3.7012 | Silty Clay | 4 | Silt mxture | 4 | Clay | 3 | Clay | 3 | 55.0407 | 41.2297 | 3.7295 | 1354.6037 | 1361.0785 | 890.9528 | 0 | 2.9802 |  |  |  |  | 8.9952 | 3.87 | 7.1276 | 114.66 |  |  | 4.1172 | 1 |  | 204.1618 | 30.5327 | 100 | 0 | 0 | 100 | 0 | 0 | 55.0407 | 41.2297 | 3.7295 | 1 | 12.8533 | 3.8774 | 2.9741 | 2.9383
10.35 | 2.53 | 0.04192 | 1.6664 | 0.03217 | 2.1267 | 2.1101 | 33.9567 | -30.6967 | 117 | 3665.3543 | 1833.0709 | 14.7146 | 15.841 | 15.8999 | 0.51015 | 3.2085 | 4.0922 | Silty Clay | 4 | Silt mxture | 4 | Silt mxture | 4 | Silt Mixture | 4 | 46.9738 | 48.0164 | 5.0097 | 1589.9927 | 1636.8777 | 1059.9952 | 0 | 3.1167 |  |  |  |  | 10.5607 | 4.3727 | 8.42 | 114.66 |  |  | 4.967 | 1 |  | 245.5317 | 30.6967 | 100 | 0 | 0 | 0 | 100 | 0 | 46.9738 | 48.0164 | 5.0097 | 0.9965 | 15.3405 | 3.6265 | 2.8955 | 2.8709
10.4 | 2.6 | 0.04483 | 1.6785 | 0.03189 | 2.1279 | 2.1086 | 34.1207 | -30.8607 | 117 | 3684.5472 | 1842.0276 | 14.7857 | 17.4641 | 17.5214 | 0.55527 | 3.1691 | 3.9757 | Silty Clay | 5 | Silt mxture | 4 | Silt mxture | 4 | Silt Mixture | 4 | 43.2768 | 50.8889 | 5.8343 | 1752.1395 | 1826.5097 | 1168.093 | 0 | 3.1554 |  |  |  |  | 8.7321 | 4.7252 | 9.1767 | 114.66 |  |  | 5.5392 | 1 |  | 273.9765 | 30.8607 | 0 | 100 | 0 | 0 | 100 | 0 | 43.2768 | 50.8889 | 5.8343 | 0.98108 | 16.9786 | 3.5415 | 2.8545 | 2.8341
10.45 | 0.89 | 0.04173 | 1.6846 | 0.0321 | 2.1298 | 2.1112 | 34.2848 | -31.0248 | 117 | 3703.7402 | 1850.9843 | 14.8567 | 15.735 | 15.7935 | 0.57782 | 3.6586 | 4.0631 | Silty Clay | 4 | Silt mxture | 4 | Silt mxture | 4 | Clay | 3 | 58.0981 | 38.5149 | 3.3871 | 1579.353 | 1622.1024 | 1052.902 | 0 | 2.7333 |  |  |  |  | 10.49 | 4.4402 | 8.3703 | 114.66 |  |  | 4.8608 | 1 |  | 243.3154 | 31.0248 | 100 | 0 | 0 | 100 | 0 | 0 | 58.0981 | 38.5149 | 3.3871 | 1 | 15.064 | 4.1445 | 2.9377 | 2.9079
10.5 | 2.53 | 0.0396 | 1.6561 | 0.03234 | 2.1283 | 2.1048 | 34.4488 | -31.1888 | 117 | 3722.9331 | 1859.9409 | 14.9278 | 14.5469 | 14.6069 | 0.47219 | 3.2326 | 4.1629 | Silty Clay | 4 | Silt mxture | 4 | Silt mxture | 4 | Silt Mixture | 4 | 49.9819 | 45.5597 | 4.4584 | 1460.6892 | 1481.3689 | 970.5169 | 0 | 3.0934 |  |  |  |  | 9.698 | 4.1055 | 7.7641 | 114.66 |  |  | 4.3926 | 1 |  | 222.2053 | 31.1888 | 100 | 0 | 0 | 0 | 100 | 0 | 49.9819 | 45.5597 | 4.4584 | 1 | 13.7052 | 3.7048 | 2.9399 | 2.9024
10.55 | 2.6 | 0.04095 | 1.6487 | 0.03271 | 2.1307 | 2.1046 | 34.6129 | -31.3529 | 117 | 3742.126 | 1868.8976 | 14.9989 | 15.3 | 15.3621 | 0.44461 | 2.8942 | 4.3167 | Silty Clay | 5 | Silt mxture | 4 | Silt mxture | 4 | Silt Mixture | 4 | 40.7313 | 52.7573 | 6.5114 | 1536.2113 | 1569.0895 | 1024.1409 | 0 | 3.4552 |  |  |  |  | 7.65 | 4.2141 | 8.169 | 114.66 |  |  | 4.6384 | 1 |  | 235.3634 | 31.3529 | 0 | 100 | 0 | 0 | 100 | 0 | 40.7313 | 52.7573 | 6.5114 | 0.99576 | 14.4297 | 3.2956 | 2.8914 | 2.8563
10.6 | 2.53 | 0.04242 | 1.6576 | 0.03441 | 2.1305 | 2.1073 | 34.7769 | -31.5169 | 117 | 3761.3189 | 1877.8543 | 15.07 | 16.1199 | 16.1922 | 0.47749 | 2.9489 | 5.0237 | Silty Clay | 5 | Silt mxture | 4 | Silt mxture | 4 | Silt Mixture | 4 | 40.5517 | 52.8853 | 6.5629 | 1619.2233 | 1665.6216 | 1079.4822 | 0 | 3.3911 |  |  |  |  | 8.0599 | 4.411 | 8.5564 | 114.66 |  |  | 4.9093 | 1 |  | 249.8432 | 31.5169 | 0 | 100 | 0 | 0 | 100 | 0 | 40.5517 | 52.8853 | 6.5629 | 0.99013 | 15.2242 | 3.3364 | 2.876 | 2.8427
10.65 | 2.53 | 0.04047 | 1.6496 | 0.03452 | 2.1333 | 2.1021 | 34.9409 | -31.6809 | 117 | 3780.5118 | 1886.811 | 15.1411 | 15.0322 | 15.1052 | 0.44805 | 2.9662 | 5.0695 | Silty Clay | 5 | Silt mxture | 4 | Silt mxture | 4 | Silt Mixture | 4 | 42.8968 | 51.1739 | 5.9294 | 1510.5217 | 1536.6084 | 1007.0145 | 0 | 3.3713 |  |  |  |  | 7.5161 | 4.1812 | 8.0491 | 114.66 |  |  | 4.4843 | 1 |  | 230.4913 | 31.6809 | 0 | 100 | 0 | 0 | 100 | 0 | 42.8968 | 51.1739 | 5.9294 | 1 | 14.0077 | 3.3905 | 2.9091 | 2.8685
10.7 | 2.53 | 0.03944 | 1.6633 | 0.03437 | 2.1315 | 2.0982 | 35.105 | -31.845 | 117 | 3799.7047 | 1895.7677 | 15.2122 | 14.4577 | 14.5298 | 0.49885 | 3.4333 | 5.0071 | Silty Clay | 4 | Silt mxture | 4 | Clay | 3 | Clay | 3 | 55.0627 | 41.2105 | 3.7268 | 1452.9804 | 1467.7837 | 964.7353 | 0 | 2.9127 |  |  |  |  | 9.6385 | 4.1423 | 7.7179 | 114.66 |  |  | 4.2487 | 1 |  | 220.1676 | 31.845 | 100 | 0 | 0 | 100 | 0 | 0 | 55.0627 | 41.2105 | 3.7268 | 1 | 13.3244 | 3.9497 | 2.9666 | 2.9199
10.75 | 2.6 | 0.04291 | 1.7012 | 0.03548 | 2.1322 | 2.0974 | 35.269 | -32.009 | 117 | 3818.8976 | 1904.7244 | 15.2832 | 16.3932 | 16.472 | 0.63918 | 3.8804 | 5.4687 | Silty Clay | 4 | Silt mxture | 4 | Silt mxture | 4 | Clay | 3 | 62.588 | 34.4265 | 2.9855 | 1647.1953 | 1695.143 | 1098.1302 | 0 | 2.5771 |  |  |  |  | 10.9288 | 4.6622 | 8.6869 | 114.66 |  |  | 4.9135 | 1 |  | 254.2714 | 32.009 | 100 | 0 | 0 | 100 | 0 | 0 | 62.588 | 34.4265 | 2.9855 | 1 | 15.2909 | 4.3892 | 2.9483 | 2.9093
10.8 | 2.53 | 0.06217 | 1.7267 | 0.02998 | 2.1313 | 2.0891 | 35.4331 | -32.1731 | 117 | 3838.0906 | 1913.6811 | 15.3543 | 27.1361 | 27.1819 | 0.73375 | 2.6994 | 3.1814 | Silty Clay | 5 | Silt mxture | 4 | Silt mxture | 4 | Silt Mixture | 4 | 22.2101 | 62.1723 | 15.6176 | 2718.1892 | 2954.0067 | 1812.1261 | 0 | 3.7045 |  |  |  |  | 13.568 | 6.6902 | 13.6849 | 114.66 |  |  | 8.7527 | 1 |  | 443.101 | 32.1731 | 0 | 100 | 0 | 0 | 100 | 0 | 22.2101 | 62.1723 | 15.6176 | 0.90652 | 26.1509 | 2.9045 | 2.6543 | 2.6409
10.85 | 2.53 | 0.04422 | 1.7457 | 0.0098 | 2.1336 | 2.0906 | 35.5971 | -32.3371 | 117 | 3857.2835 | 1922.6378 | 15.4254 | 17.1239 | 17.0489 | 0.80435 | 4.7179 | 0 | Clay | 3 | Clay | 3 | Clay | 3 | Clay | 3 | 81.4217 | 16.7979 | 1.7805 | 1704.8862 | 1760.7565 | 1136.5908 | 0 | 2.1196 |  |  |  |  | 17.1239 | 4.945 | 8.9561 | 111.475 |  |  | 5.0546 | 1 |  | 264.1135 | 32.3371 | 100 | 0 | 0 | 100 | 0 | 0 | 81.4217 | 16.7979 | 1.7805 | 1 | 15.7286 | 5.3197 | 2.9924 | 2.9513
10.9 | 2.53 | 0.04287 | 1.7204 | 0.01143 | 2.1371 | 2.0915 | 35.7612 | -32.5012 | 117 | 3876.4764 | 1931.5945 | 15.4965 | 16.3709 | 16.3056 | 0.71066 | 4.3584 | 0 | Clay | 3 | Silt mxture | 4 | Clay | 3 | Clay | 3 | 73.7009 | 24.0229 | 2.2762 | 1630.5618 | 1672.1871 | 1087.0412 | 0 | 2.2944 |  |  |  |  | 16.3709 | 4.7205 | 8.6093 | 111.475 |  |  | 4.7606 | 1 |  | 250.8281 | 32.5012 | 100 | 0 | 0 | 100 | 0 | 0 | 73.7009 | 24.0229 | 2.2762 | 1 | 14.8762 | 4.9463 | 2.9905 | 2.9443
10.95 | 2.53 | 0.04228 | 1.7083 | 0.01252 | 2.1354 | 2.0894 | 35.9252 | -32.6652 | 117 | 3895.6693 | 1940.5512 | 15.5676 | 16.0418 | 15.9831 | 0.6655 | 4.1638 | 0 | Clay | 3 | Silt mxture | 4 | Clay | 3 | Clay | 3 | 69.4353 | 28.0405 | 2.5242 | 1598.3054 | 1633.1094 | 1065.5369 | 0 | 2.4017 |  |  |  |  | 16.0418 | 4.6197 | 8.4588 | 111.475 |  |  | 4.6175 | 1 |  | 244.9664 | 32.6652 | 100 | 0 | 0 | 100 | 0 | 0 | 69.4353 | 28.0405 | 2.5242 | 1 | 14.4652 | 4.7416 | 2.9882 | 2.9386
11 | 2.6 | 0.04172 | 1.6957 | 0.01345 | 2.1368 | 2.0889 | 36.0892 | -32.8292 | 117 | 3914.8622 | 1949.5079 | 15.6387 | 15.7294 | 15.6763 | 0.61886 | 3.9477 | 0 | Silty Clay | 4 | Silt mxture | 4 | Clay | 3 | Clay | 3 | 64.6252 | 32.541 | 2.8338 | 1567.6266 | 1595.8877 | 1045.0844 | 0 | 2.5331 |  |  |  |  | 10.4863 | 4.5185 | 8.3156 | 114.66 |  |  | 4.4816 | 1 |  | 239.3831 | 32.8292 | 100 | 0 | 0 | 100 | 0 | 0 | 64.6252 | 32.541 | 2.8338 | 1 | 14.0742 | 4.511 | 2.9837 | 2.9308
11.05 | 2.53 | 0.04072 | 1.6824 | 0.01392 | 2.1397 | 2.0885 | 36.2533 | -32.9933 | 117 | 3934.0551 | 1958.4646 | 15.7098 | 15.1717 | 15.1213 | 0.56966 | 3.7673 | 0 | Silty Clay | 4 | Silt mxture | 4 | Clay | 3 | Clay | 3 | 61.1681 | 35.7305 | 3.1014 | 1512.1299 | 1529.4684 | 1008.0866 | 0 | 2.6544 |  |  |  |  | 10.1144 | 4.3667 | 8.0566 | 114.66 |  |  | 4.2618 | 1 |  | 229.4203 | 32.9933 | 100 | 0 | 0 | 100 | 0 | 0 | 61.1681 | 35.7305 | 3.1014 | 1 | 13.4332 | 4.3306 | 2.9885 | 2.9306
11.1 | 0.45 | 0.0402 | 1.5827 | 0.01459 | 2.1397 | 2.0897 | 36.4173 | -33.1573 | 117 | 3953.248 | 1967.4213 | 15.7808 | 14.8816 | 14.8353 | 0.19984 | 1.347 | 0 | Zone 6 | 6 | Silt mxture | 4 | Silt mxture | 4 | Sand Mixture | 5 | 14.1178 | 62.0405 | 23.8416 | 1483.5264 | 1494.6884 | 987.6448 | 0 | 7.4237 |  |  |  |  | 5.9526 | 3.7867 | 7.9012 | 114.66 |  |  | 4.1369 | 1 |  | 224.2033 | 33.1573 | 0 | 100 | 0 | 0 | 100 | 0 | 14.1178 | 62.0405 | 23.8416 | 0.94273 | 13.0158 | 1.5541 | 2.746 | 2.6873
11.15 | 2.53 | 0.04087 | 1.6675 | 0.01514 | 2.138 | 2.089 | 36.5814 | -33.3214 | 117 | 3972.4409 | 1976.378 | 15.8519 | 15.2553 | 15.2123 | 0.5142 | 3.3801 | 0 | Silty Clay | 4 | Silt mxture | 4 | Clay | 3 | Silt Mixture | 4 | 51.6143 | 44.1875 | 4.1982 | 1521.2272 | 1537.9132 | 1014.1515 | 0 | 2.9585 |  |  |  |  | 10.1702 | 4.3294 | 8.0991 | 114.66 |  |  | 4.2388 | 1 |  | 230.687 | 33.3214 | 100 | 0 | 0 | 0 | 100 | 0 | 51.6143 | 44.1875 | 4.1982 | 1 | 13.3841 | 3.8877 | 2.9608 | 2.8999
11.2 | 2.53 | 0.03326 | 1.688 | 0.01685 | 2.1385 | 2.0855 | 36.7454 | -33.4854 | 117 | 3991.6339 | 1985.3346 | 15.923 | 11.0106 | 10.9778 | 0.59035 | 5.3777 | 0 | Clay | 3 | Clay | 3 | Clay | 3 | Clay | 3 | 97.81 | 1.84 | 0.35 | 1097.7793 | 1038.6103 | 698.3345 | 0 | 1.8595 |  |  |  |  | 11.0106 | 3.6235 | 5.5867 | 111.475 |  |  | 2.7915 | 1 |  | 155.7915 | 33.4854 | 100 | 0 | 0 | 100 | 0 | 0 | 97.81 | 1.84 | 0.35 | 1 | 9.0483 | 6.5726 | 3.2357 | 3.1354
11.25 | 2.53 | 0.04764 | 1.724 | 0.01741 | 2.1394 | 2.0884 | 36.9094 | -33.6494 | 117 | 4010.8268 | 1994.2913 | 15.9941 | 19.0315 | 19.002 | 0.72371 | 3.8086 | 0 | Silty Clay | 4 | Silt mxture | 4 | Silt mxture | 4 | Silt Mixture | 4 | 55.9352 | 40.4422 | 3.6226 | 1900.2048 | 1981.5112 | 1266.8032 | 0 | 2.6257 |  |  |  |  | 12.6877 | 5.2695 | 9.8676 | 114.66 |  |  | 5.4702 | 1 |  | 297.2267 | 33.6494 | 100 | 0 | 0 | 0 | 100 | 0 | 55.9352 | 40.4422 | 3.6226 | 1 | 17.0453 | 4.2579 | 2.9034 | 2.8558
11.3 | 2.53 | 0.04837 | 1.7666 | 0.01743 | 2.1389 | 2.0848 | 37.0735 | -33.8135 | 117 | 4030.0197 | 2003.248 | 16.0652 | 19.4387 | 19.4093 | 0.88176 | 4.543 | 0 | Clay | 3 | Silt mxture | 4 | Silt mxture | 4 | Clay | 3 | 74.037 | 23.7064 | 2.2566 | 1940.9348 | 2028.2999 | 1293.9566 | 0 | 2.2012 |  |  |  |  | 19.4387 | 5.507 | 10.0577 | 111.475 |  |  | 5.5752 | 1 |  | 304.245 | 33.8135 | 100 | 0 | 0 | 100 | 0 | 0 | 74.037 | 23.7064 | 2.2566 | 1 | 17.3661 | 5.0692 | 2.9461 | 2.8977
11.35 | 2.53 | 0.09181 | 1.7438 | 0.01795 | 2.1353 | 2.0812 | 37.2375 | -33.9775 | 117 | 4049.2126 | 2012.2047 | 16.1363 | 43.6687 | 43.6425 | 0.79745 | 1.8272 | 0 | Silty Sand | 7 | Sand mixture | 5 | Sand mixture | 5 | Sand Mixture | 5 | 5.0475 | 52.4857 | 42.4669 | [5 empty] | 32.3609 | 36.5029 | 38.5558 | 34.2732 | 14.5562 | 7.1636 | 10.9106 | 117.845 | 0 | 0 | 1.5149 | 0.51868 | 0.19932 | 109.1062 | 33.9775 | 0 | 0 | 100 | 0 | 100 | 0 | 5.0475 | 52.4857 | 42.4669 | 0.80784 | 40.9527 | 1.9161 | 2.3892 | 2.3745
11.4 | 2.6 | 0.13793 | 1.7126 | 0.01652 | 2.14 | 2.0817 | 37.4016 | -34.1416 | 117 | 4068.4055 | 2021.1614 | 16.2073 | 69.3936 | 69.3588 | 0.68174 | 0.98292 | 0 | Silty Sand | 8 | Sand mixture | 5 | Sand mixture | 5 | Sand | 6 | 1.0397 | 28.6328 | 70.3275 | [5 empty] | 35.3966 | 39.1726 | 41.6751 | 36.2019 | 17.3484 | 10.4886 | 17.3397 | 121.03 | 13.3232 | 4.827 | 2.4936 | 0.656 | 0.3183 | 173.3971 | 34.1416 | 0 | 0 | 100 | 0 | 0 | 100 | 1.0397 | 28.6328 | 70.3275 | 0.68174 | 65.6151 | 1.0126 | 2.0577 | 2.051
11.45 | 2.53 | 0.18452 | 1.6997 | 0.01666 | 2.1371 | 2.0829 | 37.5656 | -34.3056 | 117 | 4087.5984 | 2030.1181 | 16.2784 | 95.3807 | 95.3467 | 0.63369 | 0.66462 | 0 | Silty Sand | 8 | Sand | 6 | Sand | 6 | Sand | 6 | 0.71072 | 18.704 | 80.5853 | [5 empty] | 37.3481 | 40.8879 | 43.6466 | 38.151 | 23.8452 | 13.8123 | 23.8367 | 121.03 | 24.1988 | 15.4446 | 3.3341 | 0.75976 | 0.46585 | 238.3668 | 34.3056 | 0 | 0 | 100 | 0 | 0 | 100 | 0.71072 | 18.704 | 80.5853 | 0.60041 | 90.3412 | 0.67917 | 1.8437 | 1.8399
11.5 | 2.53 | 0.21008 | 1.7264 | 0.01668 | 2.139 | 2.0824 | 37.7297 | -34.4697 | 117 | 4106.7913 | 2039.0748 | 16.3495 | 109.6376 | 109.6037 | 0.73261 | 0.66841 | 0 | Sand | 9 | Sand | 6 | Sand | 6 | Sand | 6 | 0.65363 | 16.8652 | 82.4812 | [5 empty] | 38.1552 | 41.5972 | 44.4544 | 39.2203 | 21.9275 | 15.9396 | 27.4009 | 124.215 | 28.9069 | 20.04 | 3.7393 | 0.80678 | 0.59234 | 274.0093 | 34.4697 | 0 | 0 | 100 | 0 | 0 | 100 | 0.65363 | 16.8652 | 82.4812 | 0.58218 | 103.7878 | 0.68117 | 1.7953 | 1.7918
11.55 | 2.53 | 0.17238 | 1.762 | 0.01576 | 2.1389 | 2.0827 | 37.8937 | -34.6337 | 117 | 4125.9843 | 2048.0315 | 16.4206 | 88.6092 | 88.5699 | 0.86485 | 0.97646 | 0 | Silty Sand | 8 | Sand | 6 | Sand | 6 | Sand | 6 | 0.85951 | 23.8692 | 75.2713 | [5 empty] | 36.8347 | 40.4366 | 43.1305 | 37.6427 | 22.1523 | 13.4131 | 22.1425 | 121.03 | 21.4626 | 12.7694 | 3.0855 | 0.72974 | 0.41435 | 221.4246 | 34.6337 | 0 | 0 | 100 | 0 | 0 | 100 | 0.85951 | 23.8692 | 75.2713 | 0.64945 | 83.4615 | 0.99975 | 1.9713 | 1.9646
11.6 | 2.53 | 0.14042 | 1.7984 | 0.01606 | 2.1395 | 2.0808 | 38.0577 | -34.7977 | 117 | 4145.1772 | 2056.9882 | 16.4917 | 70.7825 | 70.7449 | 0.99973 | 1.4131 | 0 | Silty Sand | 7 | Sand mixture | 5 | Sand mixture | 5 | Sand Mixture | 5 | 1.461 | 35.1451 | 63.394 | [5 empty] | 35.3926 | 39.1691 | 41.671 | 36.3059 | 23.5942 | 11.1976 | 17.6862 | 117.845 | 13.6178 | 5.1078 | 2.4793 | 0.65369 | 0.32397 | 176.8624 | 34.7977 | 0 | 0 | 100 | 0 | 100 | 0 | 1.461 | 35.1451 | 63.394 | 0.71864 | 66.2054 | 1.4558 | 2.1523 | 2.1414
11.65 | 2.53 | 0.12641 | 1.7971 | 0.0164 | 2.1402 | 2.0817 | 38.2218 | -34.9618 | 117 | 4164.3701 | 2065.9449 | 16.5628 | 62.968 | 62.9325 | 0.99491 | 1.5809 | 0 | Silty Sand | 7 | Sand mixture | 5 | Sand mixture | 5 | Sand Mixture | 5 | 2.0746 | 40.6078 | 57.3175 | [5 empty] | 34.6047 | 38.4765 | 40.8676 | 35.7199 | 20.9893 | 10.1049 | 15.7331 | 117.845 | 9.4869 | 1.0726 | 2.1881 | 0.61498 | 0.29156 | 157.3312 | 34.9618 | 0 | 0 | 100 | 0 | 100 | 0 | 2.0746 | 40.6078 | 57.3175 | 0.74683 | 58.524 | 1.635 | 2.2258 | 2.2116
11.7 | 2.53 | 0.12843 | 1.8685 | 0.01507 | 2.1353 | 2.076 | 38.3858 | -35.1258 | 117 | 4183.563 | 2074.9016 | 16.6339 | 64.0947 | 64.0512 | 1.2597 | 1.9668 | 0 | Silty Sand | 7 | Sand mixture | 5 | Sand mixture | 5 | Sand Mixture | 5 | 3.2197 | 46.7307 | 50.0496 | [5 empty] | 34.6875 | 38.5493 | 40.9522 | 35.8038 | 21.3649 | 10.5859 | 16.0128 | 117.845 | 9.9993 | 1.5712 | 2.2142 | 0.61838 | 0.29643 | 160.128 | 35.1258 | 0 | 0 | 100 | 0 | 100 | 0 | 3.2197 | 46.7307 | 50.0496 | 0.76882 | 59.4266 | 2.0332 | 2.2829 | 2.2679
11.75 | 2.53 | 0.13359 | 1.9016 | 0.01378 | 2.1416 | 2.0788 | 38.5499 | -35.2899 | 117 | 4202.7559 | 2083.8583 | 16.7049 | 66.9728 | 66.9216 | 1.3825 | 2.0658 | 0 | Silty Sand | 7 | Sand mixture | 5 | Sand mixture | 5 | Sand Mixture | 5 | 3.3936 | 47.4295 | 49.1769 | [5 empty] | 34.94 | 38.7712 | 41.21 | 36.0191 | 22.3243 | 11.1339 | 16.7304 | 117.845 | 11.4163 | 2.9531 | 2.3013 | 0.62994 | 0.30852 | 167.3041 | 35.2899 | 0 | 0 | 100 | 0 | 100 | 0 | 3.3936 | 47.4295 | 49.1769 | 0.76925 | 61.9654 | 2.1328 | 2.2835 | 2.2682
11.8 | 2.53 | 0.16157 | 1.8954 | 0.01404 | 2.1404 | 2.0764 | 38.7139 | -35.4539 | 117 | 4221.9488 | 2092.815 | 16.776 | 82.5796 | 82.5299 | 1.3595 | 1.6472 | 0 | Silty Sand | 7 | Sand mixture | 5 | Sand mixture | 5 | Sand Mixture | 5 | 1.5155 | 35.7552 | 62.7293 | [5 empty] | 36.2411 | 39.9149 | 42.5314 | 37.1897 | 27.5265 | 13.3388 | 20.6325 | 117.845 | 18.5509 | 9.9179 | 2.8075 | 0.69498 | 0.37684 | 206.3248 | 35.4539 | 0 | 0 | 100 | 0 | 100 | 0 | 1.5155 | 35.7552 | 62.7293 | 0.71766 | 76.5729 | 1.6905 | 2.1475 | 2.1346
11.85 | 2.53 | 0.21393 | 1.7723 | 0.01398 | 2.1416 | 2.0761 | 38.878 | -35.618 | 117 | 4241.1417 | 2101.7717 | 16.8471 | 111.785 | 111.735 | 0.90282 | 0.808 | 0 | Sand | 9 | Sand | 6 | Sand | 6 | Sand | 6 | 0.69453 | 18.1594 | 81.146 | [5 empty] | 38.0614 | 41.5147 | 44.3607 | 39.3801 | 22.357 | 16.6134 | 27.9338 | 124.215 | 28.9043 | 20.0256 | 3.6599 | 0.79679 | 0.60381 | 279.3376 | 35.618 | 0 | 0 | 100 | 0 | 0 | 100 | 0.69453 | 18.1594 | 81.146 | 0.60236 | 103.9492 | 0.82363 | 1.8443 | 1.8344
11.9 | 2.46 | 0.25135 | 1.853 | 0.01431 | 2.1439 | 2.0732 | 39.042 | -35.782 | 117 | 4260.3346 | 2110.7283 | 16.9182 | 132.6572 | 132.6092 | 1.202 | 0.90641 | 0 | Sand | 9 | Sand | 6 | Sand | 6 | Sand | 6 | 0.66264 | 17.1394 | 82.1979 | [5 empty] | 39.0398 | 42.3748 | 45.3346 | 39.1033 | 26.5314 | 20.0857 | 33.1523 | 124.215 | 34.717 | 25.6997 | 4.1972 | 0.85725 | 0.81693 | 331.523 | 35.782 | 0 | 0 | 100 | 0 | 0 | 100 | 0.66264 | 17.1394 | 82.1979 | 0.59234 | 123.4134 | 0.9212 | 1.8175 | 1.8084
11.95 | 2.53 | 0.26526 | 1.9094 | 0.0146 | 2.1435 | 2.0686 | 39.206 | -35.946 | 117 | 4279.5276 | 2119.685 | 16.9893 | 140.416 | 140.3697 | 1.4113 | 1.0054 | 0 | Sand | 9 | Sand | 6 | Sand | 6 | Sand | 6 | 0.67669 | 17.5799 | 81.7434 | [5 empty] | 39.34 | 42.6388 | 45.6322 | 39.7823 | 28.0832 | 21.5649 | 35.0924 | 124.215 | 36.5853 | 27.5223 | 4.3717 | 0.87631 | 0.94511 | 350.9242 | 35.946 | 0 | 0 | 100 | 0 | 0 | 100 | 0.67669 | 17.5799 | 81.7434 | 0.59697 | 130.4171 | 1.021 | 1.8291 | 1.8197
12 | 2.53 | 0.27753 | 1.9454 | 0.01524 | 2.1465 | 2.0692 | 39.3701 | -36.1101 | 117 | 4298.7205 | 2128.6417 | 17.0604 | 147.2599 | 147.2175 | 1.5449 | 1.0494 | 0 | Sand | 9 | Sand | 6 | Sand | 6 | Sand | 6 | 0.6754 | 17.5387 | 81.7859 | [5 empty] | 39.585 | 42.8542 | 45.8746 | 40.3815 | 29.452 | 22.7695 | 36.8044 | 124.215 | 38.1353 | 29.0341 | 4.5179 | 0.89209 | 1.1352 | 368.0437 | 36.1101 | 0 | 0 | 100 | 0 | 0 | 100 | 0.6754 | 17.5387 | 81.7859 | 0.59633 | 136.5251 | 1.0649 | 1.8269 | 1.8171
12.05 | 2.46 | 0.28418 | 1.973 | 0.01602 | 2.1481 | 2.0692 | 39.5341 | -36.2741 | 117 | 4317.9134 | 2137.5984 | 17.1315 | 150.9692 | 150.9314 | 1.6471 | 1.0913 | 0 | Silty Sand | 8 | Sand | 6 | Sand | 6 | Sand | 6 | 0.68154 | 17.7353 | 81.5832 | [5 empty] | 39.6992 | 42.9547 | 45.9875 | 40.7065 | 37.7423 | 23.4736 | 37.7329 | 121.03 | 38.9024 | 29.7815 | 4.585 | 0.89922 | 1.283 | 377.3285 | 36.2741 | 0 | 0 | 100 | 0 | 0 | 100 | 0.68154 | 17.7353 | 81.5832 | 0.59823 | 139.659 | 1.1072 | 1.8313 | 1.8209
12.1 | 0.44 | 0.30319 | 1.9828 | 0.01686 | 2.1499 | 2.0634 | 39.6982 | -36.4382 | 117 | 4337.1063 | 2146.5551 | 17.2025 | 161.5726 | 161.5399 | 1.6835 | 1.0422 | 0 | Sand | 9 | Sand | 6 | Sand | 6 | Sand | 6 | 0.64156 | 16.5078 | 82.8506 | [5 empty] | 40.0565 | 43.2689 | 46.34 | 41.6347 | 32.3145 | 25.0459 | 40.385 | 124.215 | 41.1532 | 31.9776 | 4.8111 | 0.92332 | 1.3395 | 403.8497 | 36.4382 | 0 | 0 | 100 | 0 | 0 | 100 | 0.64156 | 16.5078 | 82.8506 | 0.58512 | 149.2592 | 1.0563 | 1.7963 | 1.7858
12.15 | 2.53 | 0.29982 | 1.9858 | 0.01763 | 2.1502 | 2.0652 | 39.8622 | -36.6022 | 117 | 4356.2992 | 2155.5118 | 17.2736 | 159.6929 | 159.6648 | 1.6943 | 1.0612 | 0 | Sand | 9 | Sand | 6 | Sand | 6 | Sand | 6 | 0.65226 | 16.8242 | 82.5235 | [5 empty] | 39.9633 | 43.1869 | 46.2481 | 41.4707 | 31.9386 | 24.7954 | 39.9162 | 124.215 | 40.6595 | 31.4939 | 4.745 | 0.91615 | 1.3426 | 399.1619 | 36.6022 | 0 | 0 | 100 | 0 | 0 | 100 | 0.65226 | 16.8242 | 82.5235 | 0.58915 | 147.1253 | 1.0759 | 1.8064 | 1.7949
12.2 | 2.53 | 0.26977 | 1.9755 | 0.01975 | 2.1486 | 2.0643 | 40.0262 | -36.7662 | 117 | 4375.4921 | 2164.4685 | 17.3447 | 142.9316 | 142.9161 | 1.6562 | 1.1589 | 0 | Silty Sand | 8 | Sand | 6 | Sand | 6 | Sand | 6 | 0.72343 | 19.1418 | 80.1348 | [5 empty] | 39.3033 | 42.6065 | 45.5958 | 40.0052 | 35.7329 | 22.3424 | 35.729 | 121.03 | 36.7475 | 27.6725 | 4.3268 | 0.8708 | 0.97431 | 357.2903 | 36.7662 | 0 | 0 | 100 | 0 | 0 | 100 | 0.72343 | 19.1418 | 80.1348 | 0.61343 | 131.0827 | 1.1769 | 1.8695 | 1.8561
12.25 | 2.53 | 0.24054 | 1.9288 | 0.02007 | 2.1536 | 2.063 | 40.1903 | -36.9303 | 117 | 4394.685 | 2173.4252 | 17.4158 | 126.6276 | 126.6141 | 1.4831 | 1.1714 | 0 | Silty Sand | 8 | Sand | 6 | Sand | 6 | Sand | 6 | 0.77189 | 20.8597 | 78.3684 | [5 empty] | 38.5705 | 41.9623 | 44.8683 | 38.5787 | 31.6569 | 19.7452 | 31.6535 | 121.03 | 32.4809 | 23.5048 | 3.9004 | 0.82326 | 0.73633 | 316.5352 | 36.9303 | 0 | 0 | 100 | 0 | 0 | 100 | 0.77189 | 20.8597 | 78.3684 | 0.63032 | 115.5473 | 1.1921 | 1.9133 | 1.8975
12.3 | 2.53 | 0.2089 | 1.8621 | 0.02003 | 2.1551 | 2.0619 | 40.3543 | -37.0943 | 117 | 4413.878 | 2182.3819 | 17.4869 | 108.9794 | 108.9656 | 1.2359 | 1.1342 | 0 | Silty Sand | 8 | Sand | 6 | Sand | 6 | Sand | 6 | 0.82102 | 22.5895 | 76.5895 | [5 empty] | 37.6483 | 41.1516 | 43.9475 | 39.1724 | 27.2448 | 16.8611 | 27.2414 | 121.03 | 27.2148 | 18.3613 | 3.4153 | 0.76734 | 0.56727 | 272.414 | 37.0943 | 0 | 0 | 100 | 0 | 0 | 100 | 0.82102 | 22.5895 | 76.5895 | 0.64655 | 98.8449 | 1.1577 | 1.9553 | 1.9367
12.35 | 2.46 | 0.20282 | 1.8017 | 0.02023 | 2.1534 | 2.0552 | 40.5184 | -37.2584 | 117 | 4433.0709 | 2191.3386 | 17.558 | 105.5881 | 105.5755 | 1.0119 | 0.95849 | 0 | Silty Sand | 8 | Sand | 6 | Sand | 6 | Sand | 6 | 0.76964 | 20.7792 | 78.4511 | [5 empty] | 37.4285 | 40.9585 | 43.7272 | 38.9182 | 26.397 | 15.9913 | 26.3939 | 121.03 | 26.0355 | 17.2082 | 3.3047 | 0.75417 | 0.53553 | 263.9387 | 37.2584 | 0 | 0 | 100 | 0 | 0 | 100 | 0.76964 | 20.7792 | 78.4511 | 0.63329 | 95.486 | 0.97904 | 1.92 | 1.9
12.4 | 2.53 | 0.17599 | 1.7878 | 0.02066 | 2.1522 | 2.0552 | 40.6824 | -37.4224 | 117 | 4452.2638 | 2200.2953 | 17.629 | 90.6228 | 90.6128 | 0.96054 | 1.0601 | 0 | Silty Sand | 8 | Sand | 6 | Sand | 6 | Sand | 6 | 0.88456 | 24.6528 | 74.4627 | [5 empty] | 36.4604 | 40.1076 | 42.753 | 37.796 | 22.6557 | 13.8576 | 22.6532 | 121.03 | 20.6765 | 11.974 | 2.862 | 0.70044 | 0.41955 | 226.532 | 37.4224 | 0 | 0 | 100 | 0 | 0 | 100 | 0.88456 | 24.6528 | 74.4627 | 0.66498 | 81.3476 | 1.0868 | 2.0026 | 1.9791
12.45 | 2.53 | 0.1577 | 1.7625 | 0.02128 | 2.1549 | 2.0541 | 40.8465 | -37.5865 | 117 | 4471.4567 | 2209.252 | 17.7001 | 80.421 | 80.4147 | 0.86674 | 1.0778 | 0 | Silty Sand | 8 | Sand | 6 | Sand mixture | 5 | Sand | 6 | 0.97473 | 27.1334 | 71.8919 | [5 empty] | 35.6803 | 39.422 | 41.9633 | 37.0311 | 20.1052 | 12.3068 | 20.1037 | 121.03 | 16.4708 | 7.8658 | 2.54 | 0.65969 | 0.36501 | 201.0367 | 37.5865 | 0 | 0 | 100 | 0 | 0 | 100 | 0.97473 | 27.1334 | 71.8919 | 0.68359 | 71.7036 | 1.1087 | 2.0509 | 2.0241
12.5 | 2.53 | 0.15715 | 1.761 | 0.02189 | 2.1573 | 2.0578 | 41.0105 | -37.7505 | 117 | 4490.6496 | 2218.2087 | 17.7712 | 80.1142 | 80.1116 | 0.86115 | 1.0749 | 0 | Silty Sand | 8 | Sand | 6 | Sand mixture | 5 | Sand | 6 | 0.97599 | 27.1646 | 71.8594 | [5 empty] | 35.6265 | 39.3747 | 41.9087 | 37.0084 | 20.0285 | 12.2557 | 20.0279 | 121.03 | 16.2524 | 7.651 | 2.5162 | 0.65652 | 0.36362 | 200.2789 | 37.7505 | 0 | 0 | 100 | 0 | 0 | 100 | 0.97599 | 27.1646 | 71.8594 | 0.68444 | 71.2168 | 1.1059 | 2.0526 | 2.0246
12.55 | 2.46 | 0.16809 | 1.7727 | 0.0225 | 2.1505 | 2.0488 | 41.1745 | -37.9145 | 117 | 4509.8425 | 2227.1654 | 17.8423 | 86.2163 | 86.2173 | 0.90423 | 1.0488 | 0.070698 | Silty Sand | 8 | Sand | 6 | Sand | 6 | Sand | 6 | 0.90957 | 25.393 | 73.6974 | [5 empty] | 36.0613 | 39.7569 | 42.3496 | 37.4663 | 21.5541 | 13.1586 | 21.5543 | 121.03 | 18.6975 | 10.0368 | 2.6861 | 0.67812 | 0.39325 | 215.5433 | 37.9145 | 0 | 0 | 100 | 0 | 0 | 100 | 0.90957 | 25.393 | 73.6974 | 0.67241 | 76.6264 | 1.0769 | 2.0204 | 1.993
12.6 | 2.53 | 0.19462 | 1.8131 | 0.02321 | 2.1515 | 2.0463 | 41.3386 | -38.0786 | 117 | 4529.0354 | 2236.122 | 17.9134 | 101.0143 | 101.0195 | 1.0542 | 1.0436 | 0.36597 | Silty Sand | 8 | Sand | 6 | Sand | 6 | Sand | 6 | 0.82083 | 22.5831 | 76.5961 | [5 empty] | 37.0165 | 40.5964 | 43.3135 | 38.5765 | 25.2536 | 15.4439 | 25.2549 | 121.03 | 24.0737 | 15.2848 | 3.0948 | 0.7285 | 0.49224 | 252.5488 | 38.0786 | 0 | 0 | 100 | 0 | 0 | 100 | 0.82083 | 22.5831 | 76.5961 | 0.651 | 89.9863 | 1.0675 | 1.9637 | 1.9382
12.65 | 2.46 | 0.22904 | 1.8735 | 0.02369 | 2.1556 | 2.0487 | 41.5026 | -38.2426 | 117 | 4548.2283 | 2245.0787 | 17.9845 | 120.2131 | 120.2213 | 1.2782 | 1.0632 | 0.56558 | Silty Sand | 8 | Sand | 6 | Sand | 6 | Sand | 6 | 0.75402 | 20.2212 | 79.0247 | [5 empty] | 38.0417 | 41.4974 | 44.341 | 38.0194 | 30.0533 | 18.4911 | 30.0553 | 121.03 | 29.9874 | 21.0576 | 3.5876 | 0.78662 | 0.66501 | 300.5531 | 38.2426 | 0 | 0 | 100 | 0 | 0 | 100 | 0.75402 | 20.2212 | 79.0247 | 0.63059 | 107.3205 | 1.0837 | 1.9096 | 1.8861
12.7 | 2.53 | 0.26828 | 1.9389 | 0.0245 | 2.1589 | 2.0492 | 41.6667 | -38.4067 | 117 | 4567.4213 | 2254.0354 | 18.0556 | 142.1005 | 142.1135 | 1.5205 | 1.0699 | 0.90244 | Silty Sand | 8 | Sand | 6 | Sand | 6 | Sand | 6 | 0.695 | 18.1753 | 81.1297 | [5 empty] | 38.9999 | 42.3398 | 45.2951 | 39.9349 | 35.5251 | 21.9803 | 35.5284 | 121.03 | 35.6696 | 26.6043 | 4.1051 | 0.84516 | 0.91262 | 355.2836 | 38.4067 | 0 | 0 | 100 | 0 | 0 | 100 | 0.695 | 18.1753 | 81.1297 | 0.61035 | 127.07 | 1.0874 | 1.8559 | 1.834
12.75 | 2.53 | 0.27444 | 2.006 | 0.02516 | 2.1557 | 2.0423 | 41.8307 | -38.5707 | 117 | 4586.6142 | 2262.9921 | 18.1266 | 145.5364 | 145.5533 | 1.7692 | 1.2155 | 1.1769 | Silty Sand | 8 | Sand | 6 | Sand | 6 | Sand | 6 | 0.73676 | 19.6088 | 79.6545 | [5 empty] | 39.1122 | 42.4385 | 45.4065 | 40.2359 | 36.3841 | 22.883 | 36.3883 | 121.03 | 36.4081 | 27.3239 | 4.166 | 0.8518 | 0.97455 | 363.8834 | 38.5707 | 0 | 0 | 100 | 0 | 0 | 100 | 0.73676 | 19.6088 | 79.6545 | 0.62248 | 129.7698 | 1.235 | 1.8872 | 1.8648
12.8 | 2.6 | 0.26162 | 2.0398 | 0.0254 | 2.1549 | 2.0421 | 41.9948 | -38.7348 | 117 | 4605.8071 | 2271.9488 | 18.1977 | 138.3856 | 138.404 | 1.8948 | 1.369 | 1.2767 | Silty Sand | 8 | Sand | 6 | Sand | 6 | Sand | 6 | 0.81022 | 22.2163 | 76.9735 | [5 empty] | 38.7927 | 42.1576 | 45.0893 | 39.6104 | 34.5964 | 22.0481 | 34.601 | 121.03 | 34.5856 | 25.5429 | 3.9793 | 0.83088 | 0.8511 | 346.0101 | 38.7348 | 0 | 0 | 100 | 0 | 0 | 100 | 0.81022 | 22.2163 | 76.9735 | 0.64308 | 122.807 | 1.3922 | 1.9407 | 1.9167
12.85 | 2.46 | 0.20487 | 2.0872 | 0.02568 | 2.1574 | 2.0416 | 42.1588 | -38.8988 | 117 | 4625 | 2280.9055 | 18.2688 | 106.7315 | 106.7516 | 2.0705 | 1.9396 | 1.3932 | Silty Sand | 7 | Sand mixture | 5 | Sand mixture | 5 | Sand Mixture | 5 | 1.4915 | 35.4913 | 63.0172 | [5 empty] | 37.2144 | 40.7703 | 43.5124 | 39.0064 | 35.5772 | 17.6812 | 26.6879 | 117.845 | 25.546 | 16.7148 | 3.1693 | 0.73695 | 0.53637 | 266.879 | 38.8988 | 0 | 0 | 100 | 0 | 100 | 0 | 1.4915 | 35.4913 | 63.0172 | 0.71655 | 93.4956 | 1.9825 | 2.133 | 2.1036
12.9 | 2.53 | 0.14473 | 2.0185 | 0.02524 | 2.1583 | 2.0403 | 42.3228 | -39.0628 | 117 | 4644.1929 | 2289.8622 | 18.3399 | 73.1865 | 73.204 | 1.8156 | 2.4803 | 1.2102 | Zone 6 | 6 | Sand mixture | 5 | Sand mixture | 5 | Sand Mixture | 5 | 4.9605 | 52.2732 | 42.7663 | 7320.3963 | 8320.9502 | 4001 | 0 | 4.0318 |  |  |  |  | 29.2746 | 15.8981 | 30 | 114.66 |  |  | 20.8711 | 1 |  | 1248.1425 | 39.0628 | 0 | 100 | 0 | 0 | 100 | 0 | 4.9605 | 52.2732 | 42.7663 | 0.79317 | 62.9041 | 2.5615 | 2.3335 | 2.2948
12.95 | 2.53 | 0.17273 | 1.9113 | 0.0297 | 2.1608 | 2.0406 | 42.4869 | -39.2269 | 117 | 4663.3858 | 2298.8189 | 18.411 | 88.8044 | 88.8486 | 1.4182 | 1.5962 | 3.065 | Silty Sand | 7 | Sand mixture | 5 | Sand mixture | 5 | Sand Mixture | 5 | 1.3213 | 33.4008 | 65.2779 | [5 empty] | 36.0193 | 39.72 | 42.307 | 37.6636 | 29.6015 | 14.3039 | 22.2121 | 117.845 | 19.0464 | 10.3654 | 2.6463 | 0.67227 | 0.40599 | 222.1214 | 39.2269 | 0 | 0 | 100 | 0 | 100 | 0 | 1.3213 | 33.4008 | 65.2779 | 0.71841 | 77.0068 | 1.6393 | 2.1367 | 2.1017
13 | 2.53 | 0.18197 | 1.8084 | 0.02871 | 2.1602 | 2.0398 | 42.6509 | -39.3909 | 117 | 4682.5787 | 2307.7756 | 18.4821 | 93.9583 | 93.9965 | 1.0368 | 1.103 | 2.6533 | Silty Sand | 8 | Sand | 6 | Sand | 6 | Sand | 6 | 0.88392 | 24.6333 | 74.4828 | [5 empty] | 36.3451 | 40.0063 | 42.6365 | 38.0497 | 23.4896 | 14.4476 | 23.4991 | 121.03 | 20.9044 | 12.1781 | 2.7769 | 0.68862 | 0.43648 | 234.9913 | 39.3909 | 0 | 0 | 100 | 0 | 0 | 100 | 0.88392 | 24.6333 | 74.4828 | 0.67117 | 81.6796 | 1.1312 | 2.0122 | 1.9777
13.05 | 2.53 | 0.19333 | 1.7746 | 0.02849 | 2.1561 | 2.0323 | 42.815 | -39.555 | 120 | 4702.2638 | 2317.2244 | 18.5531 | 100.2947 | 100.3316 | 0.91142 | 0.90841 | 2.5618 | Silty Sand | 8 | Sand | 6 | Sand | 6 | Sand | 6 | 0.7739 | 20.9315 | 78.2946 | [5 empty] | 36.7215 | 40.3371 | 43.0164 | 38.5249 | 25.0737 | 15.0743 | 25.0829 | 121.03 | 23.065 | 14.2862 | 2.9345 | 0.70804 | 0.48057 | 250.829 | 39.555 | 0 | 0 | 100 | 0 | 0 | 100 | 0.7739 | 20.9315 | 78.2946 | 0.64261 | 87.2988 | 0.9302 | 1.9366 | 1.9026
13.1 | 0.44 | 0.18275 | 1.6627 | 0.02617 | 2.1625 | 2.0335 | 42.979 | -39.719 | 120 | 4721.9488 | 2326.6732 | 18.6242 | 94.3934 | 94.4164 | 0.49658 | 0.52595 | 1.5969 | Silty Sand | 8 | Sand | 6 | Sand | 6 | Sand | 6 | 0.66744 | 17.2883 | 82.0443 | [5 empty] | 36.3158 | 39.9806 | 42.607 | 38.0812 | 23.5983 | 13.2934 | 23.6041 | 121.03 | 20.8816 | 12.1527 | 2.7582 | 0.68606 | 0.43859 | 236.041 | 39.719 | 0 | 0 | 100 | 0 | 0 | 100 | 0.66744 | 17.2883 | 82.0443 | 0.59979 | 82.132 | 0.53944 | 1.8237 | 1.7879
13.15 | 2.46 | 0.17403 | 1.816 | 0.02597 | 2.1639 | 2.0284 | 43.143 | -39.883 | 120 | 4741.6339 | 2336.122 | 18.6953 | 89.5295 | 89.5513 | 1.0648 | 1.189 | 1.5138 | Silty Sand | 8 | Sand | 6 | Sand mixture | 5 | Sand Mixture | 5 | 0.96001 | 26.7627 | 72.2773 | [5 empty] | 35.9548 | 39.6633 | 42.2417 | 37.7164 | 22.3824 | 13.8842 | 22.3878 | 121.03 | 18.9697 | 10.2843 | 2.6083 | 0.66701 | 0.40938 | 223.8783 | 39.883 | 0 | 0 | 100 | 0 | 100 | 0 | 0.96001 | 26.7627 | 72.2773 | 0.68755 | 76.9355 | 1.2214 | 2.0534 | 2.0147
13.2 | 2.53 | 0.10205 | 1.8036 | 0.0303 | 2.1617 | 2.0285 | 43.3071 | -40.0471 | 120 | 4761.3189 | 2345.5709 | 18.7664 | 49.3804 | 49.4281 | 1.019 | 2.0617 | 3.3145 | Zone 6 | 6 | Sand mixture | 5 | Sand mixture | 5 | Sand Mixture | 5 | 5.5015 | 53.5237 | 40.9749 | 4942.8142 | 5509.3785 | 3295.2095 | 0 | 4.8504 |  |  |  |  | 19.7522 | 11.1214 | 24.7141 | 114.66 |  |  | 13.1527 | 1 |  | 826.4068 | 40.0471 | 0 | 100 | 0 | 0 | 100 | 0 | 5.5015 | 53.5237 | 40.9749 | 0.82903 | 40.8156 | 2.166 | 2.4242 | 2.3661
13.25 | 2.46 | 0.17431 | 1.8813 | 0.02861 | 2.166 | 2.0336 | 43.4711 | -40.2111 | 120 | 4781.0039 | 2355.0197 | 18.8375 | 89.6857 | 89.7233 | 1.307 | 1.4567 | 2.6117 | Silty Sand | 7 | Sand mixture | 5 | Sand mixture | 5 | Sand Mixture | 5 | 1.1578 | 30.9047 | 67.9375 | [5 empty] | 35.9079 | 39.622 | 42.1941 | 37.7292 | 29.8952 | 14.2739 | 22.4308 | 117.845 | 18.8618 | 10.1758 | 2.5841 | 0.66372 | 0.40997 | 224.3083 | 40.2111 | 0 | 0 | 100 | 0 | 100 | 0 | 1.1578 | 30.9047 | 67.9375 | 0.71058 | 76.4588 | 1.4966 | 2.1127 | 2.0719
13.3 | 2.53 | 0.13897 | 2.0443 | 0.02697 | 2.1618 | 2.0278 | 43.6352 | -40.3752 | 120 | 4800.689 | 2364.4685 | 18.9086 | 69.9737 | 70.0015 | 1.9113 | 2.7304 | 1.9296 | Zone 6 | 6 | Sand mixture | 5 | Sand mixture | 5 | Sand Mixture | 5 | 7.1595 | 56.519 | 36.3215 | 7000.1501 | 7927.4577 | 4001 | 0 | 3.6624 |  |  |  |  | 27.9895 | 15.5519 | 30 | 114.66 |  |  | 19.0889 | 1 |  | 1189.1187 | 40.3752 | 0 | 100 | 0 | 0 | 100 | 0 | 7.1595 | 56.519 | 36.3215 | 0.81526 | 58.3454 | 2.8274 | 2.3869 | 2.338
13.35 | 2.53 | 0.09838 | 2.011 | 0.02972 | 2.1596 | 2.0244 | 43.7992 | -40.5392 | 120 | 4820.374 | 2373.9173 | 18.9797 | 47.3334 | 47.3776 | 1.7881 | 3.7741 | 3.0733 | Silty Clay | 5 | Sand mixture | 5 | Silt mxture | 4 | Silt Mixture | 4 | 29.9243 | 59.3691 | 10.7066 | 4737.761 | 5264.6656 | 3158.5073 | 0 | 2.6497 |  |  |  |  | 23.6667 | 11.6177 | 23.6888 | 114.66 |  |  | 12.3612 | 1 |  | 789.6998 | 40.5392 | 0 | 100 | 0 | 0 | 100 | 0 | 29.9243 | 59.3691 | 10.7066 | 0.90477 | 38.2949 | 3.9763 | 2.6212 | 2.5573
13.4 | 2.53 | 0.17676 | 1.9171 | 0.03338 | 2.1618 | 2.0232 | 43.9633 | -40.7033 | 120 | 4840.0591 | 2383.3661 | 19.0507 | 91.0523 | 91.1185 | 1.4397 | 1.58 | 4.5954 | Silty Sand | 7 | Sand mixture | 5 | Sand mixture | 5 | Sand Mixture | 5 | 1.2663 | 32.6255 | 66.1082 | [5 empty] | 35.9174 | 39.6304 | 42.2038 | 37.8339 | 30.3508 | 14.6505 | 22.7796 | 117.845 | 19.1357 | 10.4387 | 2.5798 | 0.66287 | 0.41713 | 227.7961 | 40.7033 | 0 | 0 | 100 | 0 | 100 | 0 | 1.2663 | 32.6255 | 66.1082 | 0.71945 | 76.917 | 1.6231 | 2.1342 | 2.0907
13.45 | 2.53 | 0.21535 | 1.8759 | 0.029 | 2.161 | 2.0148 | 44.1273 | -40.8673 | 120 | 4859.7441 | 2392.815 | 19.1218 | 112.5771 | 112.617 | 1.2872 | 1.143 | 2.7739 | Silty Sand | 8 | Sand | 6 | Sand | 6 | Sand | 6 | 0.81005 | 22.2102 | 76.9798 | [5 empty] | 37.2066 | 40.7635 | 43.5046 | 39.4463 | 28.1443 | 17.435 | 28.1543 | 121.03 | 26.355 | 17.4863 | 3.1256 | 0.73041 | 0.57776 | 281.5426 | 40.8673 | 0 | 0 | 100 | 0 | 0 | 100 | 0.81005 | 22.2102 | 76.9798 | 0.65613 | 96.013 | 1.1682 | 1.9674 | 1.9281
13.5 | 2.46 | 0.25619 | 1.9425 | 0.02797 | 2.1625 | 2.017 | 44.2913 | -41.0313 | 120 | 4879.4291 | 2402.2638 | 19.1929 | 135.3569 | 135.3907 | 1.5339 | 1.1329 | 2.3455 | Silty Sand | 8 | Sand | 6 | Sand | 6 | Sand | 6 | 0.73385 | 19.5062 | 79.7599 | [5 empty] | 38.2882 | 41.7141 | 44.5871 | 39.3467 | 33.8392 | 21.0325 | 33.8477 | 121.03 | 32.6209 | 23.603 | 3.6518 | 0.79215 | 0.7937 | 338.4766 | 41.0313 | 0 | 0 | 100 | 0 | 0 | 100 | 0.73385 | 19.5062 | 79.7599 | 0.6317 | 115.9028 | 1.1537 | 1.9027 | 1.8664
13.55 | 2.53 | 0.32392 | 2.0116 | 0.0291 | 2.1648 | 2.021 | 44.4554 | -41.1954 | 120 | 4899.1142 | 2411.7126 | 19.264 | 173.1354 | 173.176 | 1.7903 | 1.0338 | 2.8154 | Sand | 9 | Sand | 6 | Sand | 6 | Sand | 6 | 0.61619 | 15.7936 | 83.5902 | [5 empty] | 39.6929 | 42.9492 | 45.9813 | 42.6529 | 34.6271 | 26.8263 | 43.294 | 124.215 | 41.0241 | 31.8066 | 4.4458 | 0.88063 | 1.4336 | 432.94 | 41.1954 | 0 | 0 | 100 | 0 | 0 | 100 | 0.61619 | 15.7936 | 83.5902 | 0.59055 | 149.2555 | 1.0486 | 1.7941 | 1.7617
13.6 | 2.46 | 0.39654 | 2.1326 | 0.02974 | 2.1669 | 2.0166 | 44.6194 | -41.3594 | 120 | 4918.7992 | 2421.1614 | 19.3351 | 213.6415 | 213.6859 | 2.2388 | 1.0477 | 3.0816 | Sand | 9 | Sand | 6 | Sand | 6 | Sand | 6 | 0.56015 | 14.384 | 85.0559 | [5 empty] | 40.8456 | 43.963 | 47.1155 | 46 | 42.7283 | 33.4542 | 50 | 124.215 | 48.1882 | 38.8004 | 5.2046 | 0.96108 | 1.4371 | 534.2148 | 41.3594 | 0 | 0 | 100 | 0 | 0 | 100 | 0.56015 | 14.384 | 85.0559 | 0.56695 | 184.8146 | 1.0599 | 1.7316 | 1.702
13.65 | 2.53 | 0.44164 | 2.2534 | 0.03078 | 2.1686 | 2.0167 | 44.7835 | -41.5235 | 120 | 4938.4843 | 2430.6102 | 19.4062 | 238.7975 | 238.8481 | 2.6867 | 1.1248 | 3.5141 | Sand | 9 | Sand | 6 | Sand | 6 | Sand | 6 | 0.56456 | 14.4872 | 84.9482 | [5 empty] | 41.429 | 44.4764 | 47.6863 | 46 | 47.7595 | 37.912 | 50 | 124.215 | 51.943 | 42.4653 | 5.629 | 1.0046 | 1.4406 | 597.1203 | 41.5235 | 0 | 0 | 100 | 0 | 0 | 100 | 0.56456 | 14.4872 | 84.9482 | 0.56309 | 206.4746 | 1.1366 | 1.7209 | 1.6923
13.7 | 2.46 | 0.43912 | 2.3043 | 0.03234 | 2.1675 | 2.0117 | 44.9475 | -41.6875 | 120 | 4958.1693 | 2440.0591 | 19.4773 | 237.3919 | 237.4518 | 2.8754 | 1.2109 | 4.1629 | Sand | 9 | Sand | 6 | Sand | 6 | Sand | 6 | 0.59879 | 15.3321 | 84.0691 | [5 empty] | 41.3732 | 44.4274 | 47.6318 | 46 | 47.4784 | 38.0084 | 50 | 124.215 | 51.6575 | 42.185 | 5.5816 | 0.99965 | 1.4441 | 593.6296 | 41.6875 | 0 | 0 | 100 | 0 | 0 | 100 | 0.59879 | 15.3321 | 84.0691 | 0.57348 | 204.4997 | 1.2237 | 1.7476 | 1.7181
13.75 | 2.53 | 0.41928 | 2.2967 | 0.03354 | 2.1669 | 2.009 | 45.1115 | -41.8515 | 120 | 4977.8543 | 2449.5079 | 19.5483 | 226.3255 | 226.3926 | 2.8472 | 1.2576 | 4.6619 | Sand | 9 | Sand | 6 | Sand | 6 | Sand | 6 | 0.62612 | 16.0672 | 83.3066 | [5 empty] | 41.0896 | 44.1778 | 47.3545 | 46 | 45.2651 | 36.3156 | 50 | 124.215 | 49.9298 | 40.4966 | 5.3658 | 0.97742 | 1.4477 | 565.9816 | 41.8515 | 0 | 0 | 100 | 0 | 0 | 100 | 0.62612 | 16.0672 | 83.3066 | 0.58417 | 194.1347 | 1.2716 | 1.775 | 1.7441
13.8 | 2.53 | 0.38639 | 2.2319 | 0.03443 | 2.1674 | 2.0078 | 45.2756 | -42.0156 | 120 | 4997.5394 | 2458.9567 | 19.6194 | 207.9801 | 208.0525 | 2.6069 | 1.253 | 5.032 | Sand | 9 | Sand | 6 | Sand | 6 | Sand | 6 | 0.64421 | 16.5852 | 82.7706 | [5 empty] | 40.6002 | 43.7471 | 46.8748 | 46 | 41.596 | 33.2256 | 50 | 124.215 | 46.934 | 37.5699 | 5.0145 | 0.94076 | 1.4512 | 520.1313 | 42.0156 | 0 | 0 | 100 | 0 | 0 | 100 | 0.64421 | 16.5852 | 82.7706 | 0.59399 | 177.5653 | 1.2682 | 1.8002 | 1.7671
13.85 | 2.53 | 0.3388 | 2.1475 | 0.03487 | 2.1712 | 2.0068 | 45.4396 | -42.1796 | 120 | 5017.2244 | 2468.4055 | 19.6905 | 181.4352 | 181.5103 | 2.2941 | 1.2639 | 5.215 | Silty Sand | 8 | Sand | 6 | Sand | 6 | Sand | 6 | 0.6844 | 17.8276 | 81.488 | [5 empty] | 39.8095 | 43.0517 | 46.0964 | 43.3822 | 45.3588 | 28.8498 | 45.3776 | 121.03 | 42.1456 | 32.8929 | 4.4928 | 0.88506 | 1.4547 | 453.7758 | 42.1796 | 0 | 0 | 100 | 0 | 0 | 100 | 0.6844 | 17.8276 | 81.488 | 0.61175 | 153.8603 | 1.2816 | 1.8463 | 1.8099
13.9 | 2.53 | 0.30693 | 2.0652 | 0.03524 | 2.1687 | 2.0001 | 45.6037 | -42.3437 | 120 | 5036.9094 | 2477.8543 | 19.7616 | 163.6587 | 163.736 | 1.9887 | 1.2146 | 5.3689 | Silty Sand | 8 | Sand | 6 | Sand | 6 | Sand | 6 | 0.69823 | 18.2826 | 81.0192 | [5 empty] | 39.1941 | 42.5105 | 45.4877 | 41.8269 | 40.9147 | 25.7963 | 40.934 | 121.03 | 38.5099 | 29.3414 | 4.1194 | 0.84406 | 1.3706 | 409.3401 | 42.3437 | 0 | 0 | 100 | 0 | 0 | 100 | 0.69823 | 18.2826 | 81.0192 | 0.62008 | 138.0709 | 1.2336 | 1.8676 | 1.8284
13.95 | 2.53 | 0.27036 | 1.9954 | 0.03558 | 2.1704 | 2.0015 | 45.7677 | -42.5077 | 120 | 5056.5945 | 2487.3031 | 19.8327 | 143.2607 | 143.34 | 1.7302 | 1.2071 | 5.5103 | Silty Sand | 8 | Sand | 6 | Sand | 6 | Sand | 6 | 0.73947 | 19.7042 | 79.5564 | [5 empty] | 38.3909 | 41.8044 | 44.6894 | 40.0422 | 35.8152 | 22.4666 | 35.835 | 121.03 | 33.8409 | 24.781 | 3.6733 | 0.79367 | 0.86878 | 358.35 | 42.5077 | 0 | 0 | 100 | 0 | 0 | 100 | 0.73947 | 19.7042 | 79.5564 | 0.63658 | 119.9938 | 1.2287 | 1.9103 | 1.8674
14 | 0.45 | 0.22658 | 1.9695 | 0.0357 | 2.1728 | 1.9998 | 45.9318 | -42.6718 | 120 | 5076.2795 | 2496.752 | 19.9038 | 118.841 | 118.921 | 1.6339 | 1.3739 | 5.5602 | Silty Sand | 8 | Sand | 6 | Sand | 6 | Sand Mixture | 5 | 0.88148 | 24.5586 | 74.5599 | [5 empty] | 37.2431 | 40.7956 | 43.5412 | 39.9191 | 29.7102 | 18.8532 | 29.7303 | 121.03 | 27.3196 | 18.412 | 3.1076 | 0.72713 | 0.62579 | 297.3026 | 42.6718 | 0 | 0 | 100 | 0 | 100 | 0 | 0.88148 | 24.5586 | 74.5599 | 0.67597 | 98.3021 | 1.4039 | 2.0131 | 1.9648
14.05 | 2.53 | 0.20931 | 2.0265 | 0.03602 | 2.1694 | 1.9946 | 46.0958 | -42.8358 | 120 | 5095.9646 | 2506.2008 | 19.9748 | 109.2081 | 109.2901 | 1.8456 | 1.6887 | 5.6933 | Silty Sand | 7 | Sand mixture | 5 | Sand mixture | 5 | Sand Mixture | 5 | 1.1552 | 30.8603 | 67.9844 | [5 empty] | 36.6978 | 40.3163 | 42.9925 | 39.1968 | 36.4027 | 17.7637 | 27.3225 | 117.845 | 24.3265 | 15.488 | 2.8634 | 0.69722 | 0.53933 | 273.2252 | 42.8358 | 0 | 0 | 100 | 0 | 100 | 0 | 1.1552 | 30.8603 | 67.9844 | 0.71126 | 89.3995 | 1.729 | 2.1051 | 2.0536
14.1 | 2.46 | 0.16351 | 2.0547 | 0.03727 | 2.1749 | 1.9962 | 46.2598 | -42.9998 | 120 | 5115.6496 | 2515.6496 | 20.0459 | 83.6617 | 83.7511 | 1.95 | 2.3284 | 6.2131 | Silty Sand | 7 | Sand mixture | 5 | Sand mixture | 5 | Sand Mixture | 5 | 3.3494 | 47.256 | 49.3946 | [5 empty] | 34.9864 | 38.812 | 41.2573 | 37.2813 | 27.8872 | 14.1684 | 20.9378 | 117.845 | 15.0682 | 6.4464 | 2.1981 | 0.61145 | 0.38199 | 209.3779 | 42.9998 | 0 | 0 | 100 | 0 | 100 | 0 | 3.3494 | 47.256 | 49.3946 | 0.78362 | 66.9854 | 2.4017 | 2.2944 | 2.234
14.15 | 0.43 | 0.14873 | 1.9173 | 0.03679 | 2.175 | 1.9933 | 46.4239 | -43.1639 | 120 | 5135.3346 | 2525.0984 | 20.117 | 75.4177 | 75.5043 | 1.4404 | 1.9078 | 6.0135 | Silty Sand | 7 | Sand mixture | 5 | Sand mixture | 5 | Sand Mixture | 5 | 2.3266 | 42.2608 | 55.4126 | [5 empty] | 34.2831 | 38.1937 | 40.5384 | 36.6628 | 25.1392 | 12.4282 | 18.8761 | 117.845 | 11.4134 | 2.8764 | 1.9605 | 0.57873 | 0.34824 | 188.7606 | 43.1639 | 0 | 0 | 100 | 0 | 100 | 0 | 2.3266 | 42.2608 | 55.4126 | 0.77488 | 60.0888 | 1.9749 | 2.2709 | 2.2062
14.2 | 2.46 | 0.23904 | 1.9428 | 0.03704 | 2.1774 | 1.992 | 46.5879 | -43.3279 | 120 | 5155.0197 | 2534.5472 | 20.1881 | 125.7909 | 125.879 | 1.535 | 1.2194 | 6.1175 | Silty Sand | 8 | Sand | 6 | Sand | 6 | Sand | 6 | 0.79225 | 21.585 | 77.6228 | [5 empty] | 37.4855 | 41.0086 | 43.7844 | 38.5144 | 31.4477 | 19.6802 | 31.4698 | 121.03 | 28.9588 | 20.0068 | 3.2074 | 0.7387 | 0.68787 | 314.6975 | 43.3279 | 0 | 0 | 100 | 0 | 0 | 100 | 0.79225 | 21.585 | 77.6228 | 0.65722 | 103.4393 | 1.2449 | 1.9615 | 1.9113
14.25 | 2.53 | 0.23308 | 1.9352 | 0.03852 | 2.1756 | 1.9897 | 46.752 | -43.492 | 120 | 5174.7047 | 2543.9961 | 20.2592 | 122.4665 | 122.5635 | 1.5071 | 1.2296 | 6.7329 | Silty Sand | 8 | Sand | 6 | Sand | 6 | Sand | 6 | 0.80711 | 22.1079 | 77.085 | [5 empty] | 37.2974 | 40.8432 | 43.5956 | 38.2243 | 30.6166 | 19.1689 | 30.6409 | 121.03 | 27.9588 | 19.029 | 3.1172 | 0.72779 | 0.6556 | 306.4088 | 43.492 | 0 | 0 | 100 | 0 | 0 | 100 | 0.80711 | 22.1079 | 77.085 | 0.66221 | 100.3124 | 1.2561 | 1.974 | 1.9222
14.3 | 2.53 | 0.23247 | 2.0219 | 0.03856 | 2.1766 | 1.9876 | 46.916 | -43.656 | 120 | 5194.3898 | 2553.4449 | 20.3303 | 122.1263 | 122.2235 | 1.8284 | 1.4959 | 6.7496 | Silty Sand | 8 | Sand | 6 | Sand | 6 | Sand Mixture | 5 | 0.92745 | 25.897 | 73.1755 | [5 empty] | 37.255 | 40.806 | 43.5531 | 38.1946 | 30.5316 | 19.5945 | 30.5559 | 121.03 | 27.7838 | 18.8567 | 3.0948 | 0.72499 | 0.6516 | 305.5587 | 43.656 | 0 | 0 | 100 | 0 | 100 | 0 | 0.92745 | 25.897 | 73.1755 | 0.68567 | 99.3402 | 1.5284 | 2.035 | 1.9821
14.35 | 2.46 | 0.2056 | 2.1037 | 0.03858 | 2.174 | 1.9806 | 47.0801 | -43.8201 | 120 | 5214.0748 | 2562.8937 | 20.4014 | 107.1387 | 107.236 | 2.1315 | 1.9876 | 6.7579 | Silty Sand | 7 | Sand mixture | 5 | Sand mixture | 5 | Sand Mixture | 5 | 1.5638 | 36.2689 | 62.1673 | [5 empty] | 36.4224 | 40.0743 | 42.7147 | 39.0427 | 35.7129 | 17.8009 | 26.809 | 117.845 | 23.1939 | 14.3736 | 2.7309 | 0.68016 | 0.51933 | 268.0901 | 43.8201 | 0 | 0 | 100 | 0 | 100 | 0 | 1.5638 | 36.2689 | 62.1673 | 0.73639 | 85.8365 | 2.0372 | 2.1675 | 2.1098
14.4 | 2.53 | 0.20912 | 1.9869 | 0.04069 | 2.1789 | 1.9847 | 47.2441 | -43.9841 | 120 | 5233.7598 | 2572.3425 | 20.4724 | 109.1021 | 109.212 | 1.6985 | 1.5552 | 7.6354 | Silty Sand | 8 | Sand | 6 | Sand mixture | 5 | Sand Mixture | 5 | 1.0451 | 28.749 | 70.2059 | [5 empty] | 36.5097 | 40.1509 | 42.8027 | 39.1909 | 27.2755 | 17.557 | 27.303 | 121.03 | 23.745 | 14.9103 | 2.7645 | 0.68427 | 0.53446 | 273.0301 | 43.9841 | 0 | 0 | 100 | 0 | 100 | 0 | 1.0451 | 28.749 | 70.2059 | 0.7058 | 87.7302 | 1.5934 | 2.0867 | 2.0288
14.45 | 2.53 | 0.3355 | 1.9515 | 0.04152 | 2.1767 | 1.9829 | 47.4081 | -44.1481 | 120 | 5253.4449 | 2581.7913 | 20.5435 | 179.5946 | 179.7095 | 1.5674 | 0.87218 | 7.9806 | Sand | 9 | Sand | 6 | Sand | 6 | Sand | 6 | 0.54105 | 13.9509 | 85.508 | [5 empty] | 39.4622 | 42.7463 | 45.7532 | 43.2246 | 35.9189 | 27.2827 | 44.9274 | 124.215 | 40.8409 | 31.6019 | 4.2339 | 0.85554 | 1.498 | 449.2737 | 44.1481 | 0 | 0 | 100 | 0 | 0 | 100 | 0.54105 | 13.9509 | 85.508 | 0.57557 | 149.1454 | 0.88512 | 1.7443 | 1.6989
14.5 | 2.53 | 0.31358 | 1.9088 | 0.03454 | 2.1761 | 1.9764 | 47.5722 | -44.3122 | 120 | 5273.1299 | 2591.2402 | 20.6146 | 167.368 | 167.4411 | 1.4089 | 0.84145 | 5.0778 | Sand | 9 | Sand | 6 | Sand | 6 | Sand | 6 | 0.55288 | 14.2164 | 85.2307 | [5 empty] | 39.0317 | 42.3677 | 45.3266 | 42.1511 | 33.4736 | 25.2419 | 41.8603 | 124.215 | 38.3247 | 29.1436 | 3.9813 | 0.82741 | 1.3892 | 418.6027 | 44.3122 | 0 | 0 | 100 | 0 | 0 | 100 | 0.55288 | 14.2164 | 85.2307 | 0.58131 | 138.3534 | 0.85491 | 1.7587 | 1.711
14.55 | 2.53 | 0.22565 | 1.9352 | 0.0324 | 2.1721 | 1.9704 | 47.7362 | -44.4762 | 120 | 5292.815 | 2600.689 | 20.6857 | 118.3222 | 118.3825 | 1.5069 | 1.2729 | 4.1878 | Silty Sand | 8 | Sand | 6 | Sand | 6 | Sand Mixture | 5 | 0.83927 | 23.207 | 75.9537 | [5 empty] | 36.935 | 40.5247 | 43.2314 | 39.8787 | 29.5806 | 18.5765 | 29.5956 | 121.03 | 26.2916 | 17.3927 | 2.9368 | 0.70528 | 0.61252 | 295.9563 | 44.4762 | 0 | 0 | 100 | 0 | 100 | 0 | 0.83927 | 23.207 | 75.9537 | 0.67404 | 95.1349 | 1.302 | 2.0016 | 1.9435
14.6 | 2.53 | 0.15598 | 1.9671 | 0.03197 | 2.1785 | 1.9746 | 47.9003 | -44.6403 | 120 | 5312.5 | 2610.1378 | 20.7568 | 79.4616 | 79.5193 | 1.6253 | 2.0439 | 4.009 | Silty Sand | 7 | Sand mixture | 5 | Sand mixture | 5 | Sand Mixture | 5 | 2.5345 | 43.4665 | 53.999 | [5 empty] | 34.3812 | 38.28 | 40.6388 | 36.9639 | 26.4872 | 13.2117 | 19.8798 | 117.845 | 12.4929 | 3.9178 | 1.9726 | 0.5796 | 0.36674 | 198.7983 | 44.6403 | 0 | 0 | 100 | 0 | 100 | 0 | 2.5345 | 43.4665 | 53.999 | 0.78137 | 61.6357 | 2.1145 | 2.2827 | 2.2104
14.65 | 2.53 | 0.1184 | 1.9479 | 0.03533 | 2.1745 | 1.9728 | 48.0643 | -44.8043 | 120 | 5332.185 | 2619.5866 | 20.8279 | 58.5001 | 58.578 | 1.5541 | 2.6531 | 5.4063 | Zone 6 | 6 | Sand mixture | 5 | Sand mixture | 5 | Sand Mixture | 5 | 8.4581 | 58.2323 | 33.3096 | 5857.7995 | 6552.2514 | 3905.1997 | 0 | 3.7692 |  |  |  |  | 23.4001 | 13.5035 | 29.289 | 114.66 |  |  | 13.8386 | 1 |  | 982.8377 | 44.8043 | 0 | 100 | 0 | 0 | 100 | 0 | 8.4581 | 58.2323 | 33.3096 | 0.85319 | 44.0345 | 2.7796 | 2.4706 | 2.3846
14.7 | 2.53 | 0.0874 | 1.9656 | 0.03987 | 2.1789 | 1.9678 | 48.2283 | -44.9683 | 120 | 5351.8701 | 2629.0354 | 20.899 | 41.2089 | 41.314 | 1.6195 | 3.9199 | 7.2944 | Silty Clay | 5 | Silt mxture | 4 | Silt mxture | 4 | Silt Mixture | 4 | 37.0753 | 55.2579 | 7.6668 | 4131.3951 | 4520.0294 | 2754.2634 | 0 | 2.5511 |  |  |  |  | 20.6045 | 10.5939 | 20.657 | 114.66 |  |  | 9.3312 | 1 |  | 678.0044 | 44.9683 | 0 | 100 | 0 | 0 | 100 | 0 | 37.0753 | 55.2579 | 7.6668 | 0.94726 | 29.7288 | 4.1914 | 2.7169 | 2.6114
14.75 | 2.46 | 0.10413 | 2.0796 | 0.04699 | 2.178 | 1.9645 | 48.3924 | -45.1324 | 120 | 5371.5551 | 2638.4843 | 20.97 | 50.5406 | 50.6883 | 2.0424 | 4.0293 | 10.2554 | Silty Clay | 5 | Sand mixture | 5 | Silt mxture | 4 | Silt Mixture | 4 | 34.2159 | 57.0396 | 8.7445 | 5068.8277 | 5621.7333 | 3379.2185 | 0 | 2.4818 |  |  |  |  | 25.2703 | 12.6418 | 25.3441 | 114.66 |  |  | 11.6833 | 1 |  | 843.26 | 45.1324 | 0 | 100 | 0 | 0 | 100 | 0 | 34.2159 | 57.0396 | 8.7445 | 0.92288 | 37.0056 | 4.2548 | 2.6523 | 2.5568
14.8 | 2.53 | 0.14173 | 1.9812 | 0.04446 | 2.1818 | 1.9626 | 48.5564 | -45.2964 | 120 | 5391.2402 | 2647.9331 | 21.0411 | 71.5132 | 71.6457 | 1.6774 | 2.3413 | 9.2032 | Silty Sand | 7 | Sand mixture | 5 | Sand mixture | 5 | Sand Mixture | 5 | 4.3474 | 50.6321 | 45.0206 | [5 empty] | 33.5771 | 37.5729 | 39.8132 | 36.3734 | 23.8377 | 12.1249 | 17.9114 | 117.845 | 8.5914 | 0.10294 | 1.7198 | 0.54314 | 0.33402 | 179.1143 | 45.2964 | 0 | 0 | 100 | 0 | 100 | 0 | 4.3474 | 50.6321 | 45.0206 | 0.81344 | 54.2842 | 2.4328 | 2.3645 | 2.2839
14.85 | 2.53 | 0.21565 | 1.9962 | 0.04613 | 2.1811 | 1.9666 | 48.7205 | -45.4605 | 120 | 5410.9252 | 2657.3819 | 21.1122 | 112.7444 | 112.8869 | 1.7329 | 1.5351 | 9.8977 | Silty Sand | 8 | Sand | 6 | Sand mixture | 5 | Sand Mixture | 5 | 1.0049 | 27.8556 | 71.1395 | [5 empty] | 36.4867 | 40.1308 | 42.7796 | 39.4665 | 28.1861 | 18.1218 | 28.2217 | 121.03 | 24.1934 | 15.3358 | 2.7313 | 0.67929 | 0.55986 | 282.2174 | 45.4605 | 0 | 0 | 100 | 0 | 100 | 0 | 1.0049 | 27.8556 | 71.1395 | 0.7051 | 88.6379 | 1.5728 | 2.0796 | 2.0146
14.9 | 2.53 | 0.20803 | 2.1075 | 0.03748 | 2.1821 | 1.9643 | 48.8845 | -45.6245 | 120 | 5430.6102 | 2666.8307 | 21.1833 | 108.4941 | 108.5848 | 2.1455 | 1.9759 | 6.3004 | Silty Sand | 7 | Sand mixture | 5 | Sand mixture | 5 | Sand Mixture | 5 | 1.521 | 35.8151 | 62.6639 | [5 empty] | 36.2221 | 39.8982 | 42.5122 | 39.1439 | 36.1647 | 18.0076 | 27.1462 | 117.845 | 22.7781 | 13.9526 | 2.6206 | 0.66521 | 0.52527 | 271.4621 | 45.6245 | 0 | 0 | 100 | 0 | 100 | 0 | 1.521 | 35.8151 | 62.6639 | 0.7404 | 84.2709 | 2.0266 | 2.1716 | 2.1042
14.95 | 2.53 | 0.10655 | 2.0602 | 0.0361 | 2.1766 | 1.9573 | 49.0486 | -45.7886 | 120 | 5450.2953 | 2676.2795 | 21.2544 | 51.8904 | 51.9729 | 1.9702 | 3.7908 | 5.7265 | Silty Clay | 5 | Sand mixture | 5 | Silt mxture | 4 | Silt Mixture | 4 | 28.0536 | 60.2324 | 11.714 | 5197.2893 | 5768.2329 | 3464.8596 | 0 | 2.638 |  |  |  |  | 25.9452 | 12.8334 | 25.9864 | 114.66 |  |  | 11.8039 | 1 |  | 865.2349 | 45.7886 | 0 | 100 | 0 | 0 | 100 | 0 | 28.0536 | 60.2324 | 11.714 | 0.91499 | 37.5395 | 4.0005 | 2.6293 | 2.5302
15 | 2.53 | 0.0662 | 1.8997 | 0.04041 | 2.1795 | 1.957 | 49.2126 | -45.9526 | 120 | 5469.9803 | 2685.7283 | 21.3255 | 29.3839 | 29.4922 | 1.3752 | 4.6629 | 7.5189 | Silty Clay | 4 | Silt mxture | 4 | Silt mxture | 4 | Clay | 3 | 66.4122 | 30.8755 | 2.7123 | 2949.2212 | 3122.289 | 1966.1475 | 0 | 2.1446 |  |  |  |  | 19.5893 | 8.2622 | 14.763 | 114.66 |  |  | 6.1706 | 1 |  | 468.3434 | 45.9526 | 100 | 0 | 0 | 100 | 0 | 0 | 66.4122 | 30.8755 | 2.7123 | 1 | 19.9255 | 5.1395 | 2.9052 | 2.7695
15.05 | 2.53 | 0.06424 | 1.7165 | 0.0483 | 2.1799 | 1.9577 | 49.3766 | -46.1166 | 120 | 5489.6654 | 2695.1772 | 21.3965 | 28.2907 | 28.4462 | 0.69586 | 2.4462 | 10.8002 | Zone 6 | 6 | Sand mixture | 5 | Silt mxture | 4 | Silt Mixture | 4 | 17.4197 | 62.6154 | 19.9649 | 2844.621 | 2998.0719 | 1896.414 | 0 | 4.0879 |  |  |  |  | 11.3163 | 7.3431 | 14.2749 | 114.66 |  |  | 5.8888 | 1 |  | 449.7108 | 46.1166 | 0 | 100 | 0 | 0 | 100 | 0 | 17.4197 | 62.6154 | 19.9649 | 0.9575 | 19.2677 | 2.7075 | 2.7397 | 2.5989
15.1 | 2.53 | 0.05115 | 1.7127 | 0.05567 | 2.1849 | 1.9547 | 49.5407 | -46.2807 | 120 | 5509.3504 | 2704.626 | 21.4676 | 20.9893 | 21.189 | 0.68181 | 3.2178 | 13.8651 | Silty Clay | 5 | Silt mxture | 4 | Silt mxture | 4 | Silt Mixture | 4 | 39.7444 | 53.4547 | 6.8008 | 2118.8983 | 2143.1226 | 1412.5989 | 0 | 3.1077 |  |  |  |  | 10.4947 | 6.0171 | 10.8882 | 114.66 |  |  | 4.1224 | 1 |  | 321.4684 | 46.2807 | 0 | 100 | 0 | 0 | 100 | 0 | 39.7444 | 53.4547 | 6.8008 | 1 | 13.6317 | 3.6986 | 2.9413 | 2.7731
15.15 | 0.45 | 0.05043 | 1.6676 | 0.06341 | 2.1861 | 1.9528 | 49.7047 | -46.4447 | 120 | 5529.0354 | 2714.0748 | 21.5387 | 20.5877 | 20.8337 | 0.51468 | 2.4704 | 17.084 | Silty Clay | 5 | Silt mxture | 4 | Silt mxture | 4 | Silt Mixture | 4 | 24.8751 | 61.4455 | 13.6794 | 2083.3731 | 2100.1704 | 1388.9154 | 0 | 4.0479 |  |  |  |  | 10.2939 | 5.7358 | 10.7224 | 114.66 |  |  | 4.0192 | 1 |  | 315.0256 | 46.4447 | 0 | 100 | 0 | 0 | 100 | 0 | 24.8751 | 61.4455 | 13.6794 | 1 | 13.3152 | 2.8484 | 2.8821 | 2.7089
15.2 | 2.53 | 0.04917 | 1.6536 | 0.0668 | 2.1885 | 1.9503 | 49.8688 | -46.6088 | 120 | 5548.7205 | 2723.5236 | 21.6098 | 19.8849 | 20.1512 | 0.46266 | 2.2959 | 18.4938 | Silty Clay | 5 | Silt mxture | 4 | Silt mxture | 4 | Silt Mixture | 4 | 22.6439 | 62.0744 | 15.2818 | 2015.1228 | 2018.7178 | 1343.4152 | 0 | 4.3555 |  |  |  |  | 9.9425 | 5.54 | 10.4039 | 114.66 |  |  | 3.84 | 1 |  | 302.8077 | 46.6088 | 0 | 100 | 0 | 0 | 100 | 0 | 22.6439 | 62.0744 | 15.2818 | 1 | 12.7606 | 2.6625 | 2.8803 | 2.7018
15.25 | 2.53 | 0.04565 | 1.6421 | 0.07423 | 2.1915 | 1.9506 | 50.0328 | -46.7728 | 120 | 5568.4055 | 2732.9724 | 21.6809 | 17.9215 | 18.2323 | 0.42006 | 2.3039 | 21.5837 | Silty Clay | 5 | Silt mxture | 4 | Silt mxture | 4 | Silt Mixture | 4 | 25.3059 | 61.3016 | 13.3925 | 1823.2331 | 1791.8073 | 1215.4887 | 0 | 4.3404 |  |  |  |  | 8.9608 | 5.1302 | 9.5084 | 114.66 |  |  | 3.3744 | 1 |  | 268.7711 | 46.7728 | 0 | 100 | 0 | 0 | 100 | 0 | 25.3059 | 61.3016 | 13.3925 | 1 | 11.305 | 2.7192 | 2.9288 | 2.7381
15.3 | 2.53 | 0.04489 | 1.6306 | 0.07496 | 2.1939 | 1.9537 | 50.1969 | -46.9369 | 120 | 5588.0906 | 2742.4213 | 21.752 | 17.4976 | 17.8128 | 0.37768 | 2.1203 | 21.8873 | Silty Clay | 5 | Silt mxture | 4 | Silt mxture | 4 | Silt Mixture | 4 | 22.6471 | 62.0736 | 15.2793 | 1781.2789 | 1741.2915 | 1187.5192 | 2.7834 | 4.7163 |  |  |  |  | 8.7488 | 4.9906 | 9.3126 | 114.66 |  |  | 3.2613 | 1 |  | 261.1937 | 46.9369 | 0 | 100 | 0 | 0 | 100 | 0 | 22.6471 | 62.0736 | 15.2793 | 1 | 10.9529 | 2.5148 | 2.9212 | 2.7257
15.35 | 2.53 | 0.04407 | 1.6181 | 0.07419 | 2.1936 | 1.9475 | 50.3609 | -47.1009 | 120 | 5607.7756 | 2751.8701 | 21.8231 | 17.0402 | 17.3508 | 0.33134 | 1.9097 | 21.5671 | Silty Clay | 5 | Silt mxture | 4 | Silt mxture | 4 | Silt Mixture | 4 | 19.7905 | 62.554 | 17.6556 | 1735.0796 | 1685.7815 | 1156.7198 | 0 | 5.2365 |  |  |  |  | 8.5201 | 4.8325 | 9.097 | 114.66 |  |  | 3.1396 | 1 |  | 252.8672 | 47.1009 | 0 | 100 | 0 | 0 | 100 | 0 | 19.7905 | 62.554 | 17.6556 | 1 | 10.5724 | 2.2777 | 2.9104 | 2.7097
15.4 | 2.53 | 0.04208 | 1.6088 | 0.07916 | 2.1942 | 1.9474 | 50.5249 | -47.2649 | 120 | 5627.4606 | 2761.3189 | 21.8941 | 15.9302 | 16.2706 | 0.29686 | 1.8245 | 23.6339 | Silty Clay | 5 | Silt mxture | 4 | Silt mxture | 4 | Silt Mixture | 4 | 19.9396 | 62.5391 | 17.5213 | 1627.0574 | 1557.5386 | 1084.7049 | 35.79 | 5.4809 |  |  |  |  | 7.9651 | 4.5789 | 8.5929 | 114.66 |  |  | 2.8777 | 1 |  | 233.6308 | 47.2649 | 0 | 100 | 0 | 0 | 100 | 0 | 19.9396 | 62.5391 | 17.5213 | 1 | 9.7467 | 2.206 | 2.9327 | 2.7221
15.45 | 2.53 | 0.04133 | 1.6111 | 0.08737 | 2.195 | 1.9476 | 50.689 | -47.429 | 120 | 5647.1457 | 2770.7677 | 21.9652 | 15.5119 | 15.9014 | 0.30509 | 1.9186 | 27.0482 | Silty Clay | 5 | Silt mxture | 4 | Clay | 3 | Silt Mixture | 4 | 22.129 | 62.1897 | 15.6813 | 1590.1403 | 1512.9488 | 1060.0936 | 104.5646 | 5.212 |  |  |  |  | 7.756 | 4.5309 | 8.4207 | 114.66 |  |  | 2.7801 | 1 |  | 226.9423 | 47.429 | 0 | 100 | 0 | 0 | 100 | 0 | 22.129 | 62.1897 | 15.6813 | 1 | 9.4399 | 2.3329 | 2.9575 | 2.7424
15.5 | 2.53 | 0.04191 | 1.6148 | 0.09598 | 2.1966 | 1.9465 | 50.853 | -47.593 | 120 | 5666.8307 | 2780.2165 | 22.0363 | 15.8354 | 16.2765 | 0.31907 | 1.9603 | 30.6289 | Silty Clay | 5 | Silt mxture | 4 | Clay | 3 | Silt Mixture | 4 | 22.4642 | 62.116 | 15.4199 | 1627.6478 | 1555.9173 | 1085.0985 | 176.7613 | 5.1012 |  |  |  |  | 7.9177 | 4.6282 | 8.5957 | 114.66 |  |  | 2.8517 | 1 |  | 233.3876 | 47.593 | 0 | 100 | 0 | 0 | 100 | 0 | 22.4642 | 62.116 | 15.4199 | 1 | 9.6705 | 2.3735 | 2.9527 | 2.7391
15.55 | 2.6 | 0.04181 | 1.629 | 0.10195 | 2.2002 | 1.9474 | 51.0171 | -47.7571 | 120 | 5686.5157 | 2789.6654 | 22.1074 | 15.7796 | 16.2565 | 0.37149 | 2.2852 | 33.1116 | Silty Clay | 5 | Silt mxture | 4 | Clay | 3 | Silt Mixture | 4 | 28.5337 | 60.0206 | 11.4457 | 1625.6452 | 1552.4033 | 1083.7634 | 226.3727 | 4.376 |  |  |  |  | 7.8898 | 4.7175 | 8.5863 | 114.66 |  |  | 2.8337 | 1 |  | 232.8605 | 47.7571 | 0 | 100 | 0 | 0 | 100 | 0 | 28.5337 | 60.0206 | 11.4457 | 1 | 9.6163 | 2.7696 | 2.9914 | 2.7769
15.6 | 2.53 | 0.04058 | 1.6326 | 0.11243 | 2.2047 | 1.9523 | 51.1811 | -47.9211 | 120 | 5706.2008 | 2799.1142 | 22.1785 | 15.0936 | 15.6331 | 0.38517 | 2.4638 | 37.4699 | Silty Clay | 5 | Silt mxture | 4 | Clay | 3 | Clay | 3 | 33.5334 | 57.4394 | 9.0272 | 1563.314 | 1477.9146 | 1042.2093 | 314.5673 | 4.0587 |  |  |  |  | 7.5468 | 4.6292 | 8.2955 | 114.66 |  |  | 2.6804 | 1 |  | 221.6872 | 47.9211 | 0 | 100 | 0 | 100 | 0 | 0 | 33.5334 | 57.4394 | 9.0272 | 1 | 9.1315 | 3.0139 | 3.0306 | 2.8095
15.65 | 2.53 | 0.03895 | 1.6205 | 0.11744 | 2.2074 | 1.9485 | 51.3451 | -48.0851 | 120 | 5725.8858 | 2808.563 | 22.2496 | 14.1844 | 14.754 | 0.34024 | 2.3061 | 39.5535 | Silty Clay | 5 | Silt mxture | 4 | Clay | 3 | Clay | 3 | 32.0502 | 58.2715 | 9.6783 | 1475.3958 | 1373.3235 | 981.5469 | 355.9658 | 4.3364 |  |  |  |  | 7.0922 | 4.3984 | 7.8524 | 114.66 |  |  | 2.4719 | 1 |  | 205.9985 | 48.0851 | 0 | 100 | 0 | 100 | 0 | 0 | 32.0502 | 58.2715 | 9.6783 | 1 | 8.4677 | 2.8613 | 3.0453 | 2.8138
15.7 | 2.53 | 0.03829 | 1.611 | 0.12951 | 2.2069 | 1.9484 | 51.5092 | -48.2492 | 120 | 5745.5709 | 2818.0118 | 22.3206 | 13.8163 | 14.4581 | 0.3048 | 2.1081 | 44.573 | Silty Clay | 5 | Silt mxture | 4 | Clay | 3 | Clay | 3 | 28.9946 | 59.8108 | 11.1946 | 1445.8104 | 1337.3592 | 959.3578 | 457.763 | 4.7435 |  |  |  |  | 6.9081 | 4.2871 | 7.6749 | 114.66 |  |  | 2.3945 | 1 |  | 200.6039 | 48.2492 | 0 | 100 | 0 | 100 | 0 | 0 | 28.9946 | 59.8108 | 11.1946 | 1 | 8.2223 | 2.6309 | 3.0361 | 2.7994
15.75 | 2.53 | 0.03648 | 1.609 | 0.13459 | 2.2103 | 1.9486 | 51.6732 | -48.4132 | 120 | 5765.2559 | 2827.4606 | 22.3917 | 12.8067 | 13.4789 | 0.29738 | 2.2063 | 46.6856 | Silty Clay | 5 | Silt mxture | 4 | Clay | 3 | Clay | 3 | 33.136 | 57.6674 | 9.1966 | 1347.8941 | 1221.0056 | 885.9206 | 499.7603 | 4.5326 |  |  |  |  | 6.4033 | 4.0986 | 7.0874 | 114.66 |  |  | 2.1678 | 1 |  | 183.1508 | 48.4132 | 0 | 100 | 0 | 100 | 0 | 0 | 33.136 | 57.6674 | 9.1966 | 1 | 7.4953 | 2.8064 | 3.0851 | 2.8357
15.8 | 2.6 | 0.03646 | 1.61 | 0.14378 | 2.2095 | 1.947 | 51.8373 | -48.5773 | 120 | 5784.9409 | 2836.9094 | 22.4628 | 12.7955 | 13.5228 | 0.30124 | 2.2276 | 50.5075 | Silty Clay | 5 | Silt mxture | 4 | Clay | 3 | Clay | 3 | 33.8014 | 57.2836 | 8.9149 | 1352.282 | 1225.0098 | 889.2115 | 576.919 | 4.4891 |  |  |  |  | 6.3978 | 4.1175 | 7.1137 | 114.66 |  |  | 2.1668 | 1 |  | 183.7515 | 48.5773 | 0 | 100 | 0 | 100 | 0 | 0 | 33.8014 | 57.2836 | 8.9149 | 1 | 7.4943 | 2.8337 | 3.0874 | 2.8369
15.85 | 2.53 | 0.0368 | 1.6124 | 0.15167 | 2.2116 | 1.9488 | 52.0013 | -48.7413 | 120 | 5804.626 | 2846.3583 | 22.5339 | 12.9852 | 13.7597 | 0.31017 | 2.2542 | 53.7887 | Silty Clay | 5 | Silt mxture | 4 | Clay | 3 | Clay | 3 | 34.1154 | 57.0991 | 8.7855 | 1375.9715 | 1251.7219 | 906.9786 | 642.956 | 4.4362 |  |  |  |  | 6.4926 | 4.1807 | 7.2558 | 114.66 |  |  | 2.2078 | 1 |  | 187.7583 | 48.7413 | 0 | 100 | 0 | 100 | 0 | 0 | 34.1154 | 57.0991 | 8.7855 | 1 | 7.629 | 2.8568 | 3.0828 | 2.8334
15.9 | 2.53 | 0.03622 | 1.612 | 0.15829 | 2.2159 | 1.9501 | 52.1654 | -48.9054 | 120 | 5824.311 | 2855.8071 | 22.605 | 12.6616 | 13.4758 | 0.3088 | 2.2915 | 56.5418 | Silty Clay | 5 | Silt mxture | 4 | Clay | 3 | Clay | 3 | 35.7976 | 56.0745 | 8.1279 | 1347.5846 | 1217.1676 | 885.6885 | 698.1281 | 4.364 |  |  |  |  | 6.3308 | 4.1302 | 7.0855 | 114.66 |  |  | 2.1356 | 1 |  | 182.5751 | 48.9054 | 0 | 100 | 0 | 100 | 0 | 0 | 35.7976 | 56.0745 | 8.1279 | 1 | 7.398 | 2.9232 | 3.0995 | 2.8449
15.95 | 2.53 | 0.03642 | 1.6097 | 0.16561 | 2.2128 | 1.9494 | 52.3294 | -49.0694 | 120 | 5843.9961 | 2865.2559 | 22.6761 | 12.7732 | 13.6312 | 0.29998 | 2.2006 | 59.5859 | Silty Clay | 5 | Silt mxture | 4 | Clay | 3 | Clay | 3 | 33.7308 | 57.3248 | 8.9444 | 1363.1238 | 1234.2911 | 897.3429 | 759.2888 | 4.5441 |  |  |  |  | 6.3866 | 4.1471 | 7.1787 | 114.66 |  |  | 2.1588 | 1 |  | 185.1437 | 49.0694 | 0 | 100 | 0 | 100 | 0 | 0 | 33.7308 | 57.3248 | 8.9444 | 1 | 7.4752 | 2.8011 | 3.0856 | 2.831
16 | 2.53 | 0.03571 | 1.6136 | 0.17121 | 2.2158 | 1.9494 | 52.4934 | -49.2334 | 120 | 5863.6811 | 2874.7047 | 22.7472 | 12.3772 | 13.2687 | 0.31458 | 2.3709 | 61.9148 | Silty Clay | 5 | Silt mxture | 4 | Clay | 3 | Clay | 3 | 38.5522 | 54.2757 | 7.1721 | 1326.8749 | 1190.4874 | 870.1562 | 805.7348 | 4.2179 |  |  |  |  | 6.1886 | 4.1104 | 6.9612 | 114.66 |  |  | 2.0705 | 1 |  | 178.5731 | 49.2334 | 0 | 100 | 0 | 100 | 0 | 0 | 38.5522 | 54.2757 | 7.1721 | 1 | 7.1916 | 3.0433 | 3.1193 | 2.8587
16.05 | 2.53 | 0.03569 | 1.6266 | 0.17732 | 2.2163 | 1.9497 | 52.6575 | -49.3975 | 120 | 5883.3661 | 2884.1535 | 22.8182 | 12.366 | 13.2942 | 0.36282 | 2.7291 | 64.4558 | Silty Clay | 4 | Silt mxture | 4 | Clay | 3 | Clay | 3 | 47.2612 | 47.7861 | 4.9527 | 1329.4184 | 1192.3217 | 872.0638 | 856.5439 | 3.6641 |  |  |  |  | 8.244 | 4.1998 | 6.9765 | 114.66 |  |  | 2.0659 | 1 |  | 178.8483 | 49.3975 | 100 | 0 | 0 | 100 | 0 | 0 | 47.2612 | 47.7861 | 4.9527 | 1 | 7.1789 | 3.5046 | 3.1538 | 2.8926
16.1 | 2.53 | 0.03956 | 1.6166 | 0.17592 | 2.2169 | 1.9494 | 52.8215 | -49.5615 | 119 | 5902.8871 | 2893.4383 | 22.8893 | 14.5246 | 15.4444 | 0.32563 | 2.1084 | 63.8736 | Silty Clay | 5 | Silt mxture | 4 | Clay | 3 | Clay | 3 | 28.4468 | 60.0594 | 11.4937 | 1544.4415 | 1447.2393 | 1029.6277 | 843.1045 | 4.7429 |  |  |  |  | 7.2623 | 4.5367 | 8.2074 | 114.66 |  |  | 2.5225 | 1 |  | 217.0859 | 49.5615 | 0 | 100 | 0 | 100 | 0 | 0 | 28.4468 | 60.0594 | 11.4937 | 1 | 8.6354 | 2.6065 | 3.016 | 2.7756
16.15 | 0.45 | 0.03888 | 1.615 | 0.18429 | 2.2198 | 1.948 | 52.9856 | -49.7256 | 119 | 5922.4081 | 2902.7231 | 22.9604 | 14.1453 | 15.1152 | 0.31959 | 2.1143 | 67.3544 | Silty Clay | 5 | Silt mxture | 4 | Clay | 3 | Clay | 3 | 29.4204 | 59.6116 | 10.9681 | 1511.5247 | 1407.3654 | 1007.6832 | 913.2479 | 4.7296 |  |  |  |  | 7.0727 | 4.4697 | 8.0538 | 114.66 |  |  | 2.4405 | 1 |  | 211.1048 | 49.7256 | 0 | 100 | 0 | 100 | 0 | 0 | 29.4204 | 59.6116 | 10.9681 | 1 | 8.3742 | 2.6295 | 3.0293 | 2.784
16.2 | 2.53 | 0.03538 | 1.6084 | 0.19719 | 2.2231 | 1.9519 | 53.1496 | -49.8896 | 119 | 5941.9291 | 2912.0079 | 23.0315 | 12.1931 | 13.2403 | 0.29527 | 2.2301 | 72.7191 | Silty Clay | 5 | Silt mxture | 4 | Clay | 3 | Clay | 3 | 36.4317 | 55.6732 | 7.8951 | 1324.0263 | 1185.6308 | 868.0198 | 1022.1458 | 4.4842 |  |  |  |  | 6.0966 | 4.0868 | 6.9442 | 114.66 |  |  | 2.0309 | 1 |  | 177.8446 | 49.8896 | 0 | 100 | 0 | 100 | 0 | 0 | 36.4317 | 55.6732 | 7.8951 | 1 | 7.0531 | 2.8752 | 3.113 | 2.8448
16.25 | 2.53 | 0.03517 | 1.6023 | 0.22288 | 2.2205 | 1.9489 | 53.3136 | -50.0536 | 119 | 5961.4501 | 2921.2927 | 23.1026 | 12.076 | 13.277 | 0.2728 | 2.0547 | 83.4029 | Silty Clay | 5 | Silt mxture | 4 | Clay | 3 | Clay | 3 | 33.3863 | 57.5242 | 9.0895 | 1327.6975 | 1188.8015 | 870.7731 | 1240.4628 | 4.8669 |  |  |  |  | 6.038 | 4.056 | 6.9662 | 114.66 |  |  | 2.029 | 1 |  | 178.3202 | 50.0536 | 0 | 100 | 0 | 100 | 0 | 0 | 33.3863 | 57.5242 | 9.0895 | 1 | 7.0491 | 2.6495 | 3.0942 | 2.8243
16.3 | 2.53 | 0.03428 | 1.6037 | 0.2366 | 2.2222 | 1.9477 | 53.4777 | -50.2177 | 119 | 5980.9711 | 2930.5774 | 23.1737 | 11.5795 | 12.8627 | 0.27799 | 2.1612 | 89.1086 | Silty Clay | 5 | Silt mxture | 4 | Clay | 3 | Clay | 3 | 37.3599 | 55.0717 | 7.5683 | 1286.2712 | 1138.9164 | 839.7034 | 1356.3758 | 4.627 |  |  |  |  | 5.7898 | 3.9939 | 6.7176 | 114.66 |  |  | 1.9326 | 1 |  | 170.8375 | 50.2177 | 0 | 100 | 0 | 100 | 0 | 0 | 37.3599 | 55.0717 | 7.5683 | 1 | 6.7374 | 2.8159 | 3.1249 | 2.8478
16.35 | 2.53 | 0.03406 | 1.6071 | 0.23817 | 2.2195 | 1.9418 | 53.6417 | -50.3817 | 119 | 6000.4921 | 2939.8622 | 23.2448 | 11.4568 | 12.7494 | 0.29056 | 2.279 | 89.7615 | Silty Clay | 5 | Silt mxture | 4 | Clay | 3 | Clay | 3 | 40.5105 | 52.9147 | 6.5748 | 1274.9402 | 1124.4375 | 831.2051 | 1368.3449 | 4.3879 |  |  |  |  | 5.7284 | 4.0003 | 6.6496 | 114.66 |  |  | 1.8998 | 1 |  | 168.6656 | 50.3817 | 0 | 100 | 0 | 100 | 0 | 0 | 40.5105 | 52.9147 | 6.5748 | 1 | 6.6324 | 2.9803 | 3.1439 | 2.8637
16.4 | 2.6 | 0.03378 | 1.642 | 0.24473 | 2.2242 | 1.9474 | 53.8058 | -50.5458 | 119 | 6020.0131 | 2949.147 | 23.3158 | 11.3007 | 12.6325 | 0.41965 | 3.322 | 92.4896 | Clay | 3 | Clay | 3 | Clay | 3 | Organic Clay | 2 | 68.2481 | 29.1559 | 2.596 | 1263.2508 | 1109.537 | 822.4381 | 1423.0038 | 3.0102 |  |  |  |  | 11.3007 | 4.195 | 6.5795 | 111.475 |  |  | 1.8665 | 1 |  | 166.4305 | 50.5458 | 100 | 0 | 0 | 100 | 0 | 0 | 68.2481 | 29.1559 | 2.596 | 1 | 6.5256 | 4.3612 | 3.2418 | 2.9602
16.45 | 2.53 | 0.03866 | 1.6411 | 0.2289 | 2.2222 | 1.9445 | 53.9698 | -50.7098 | 119 | 6039.5341 | 2958.4318 | 23.3869 | 14.0226 | 15.2597 | 0.4165 | 2.7294 | 85.9064 | Silty Clay | 5 | Silt mxture | 4 | Clay | 3 | Clay | 3 | 44.5905 | 49.8884 | 5.5211 | 1525.9684 | 1417.4682 | 1017.3123 | 1286.115 | 3.6638 |  |  |  |  | 7.0113 | 4.6803 | 8.1212 | 114.66 |  |  | 2.4051 | 1 |  | 212.6202 | 50.7098 | 0 | 100 | 0 | 100 | 0 | 0 | 44.5905 | 49.8884 | 5.5211 | 1 | 8.2746 | 3.4028 | 3.0956 | 2.8437
16.5 | 2.53 | 0.04491 | 1.6565 | 0.16769 | 2.2273 | 1.9441 | 54.1339 | -50.8739 | 119 | 6059.0551 | 2967.7165 | 23.458 | 17.5088 | 18.3793 | 0.47356 | 2.5766 | 60.451 | Silty Clay | 5 | Silt mxture | 4 | Clay | 3 | Clay | 3 | 32.8122 | 57.8505 | 9.3373 | 1837.9261 | 1783.329 | 1225.2841 | 760.9978 | 3.8811 |  |  |  |  | 8.7544 | 5.3472 | 9.577 | 114.66 |  |  | 3.0496 | 1 |  | 267.4994 | 50.8739 | 0 | 100 | 0 | 100 | 0 | 0 | 32.8122 | 57.8505 | 9.3373 | 1 | 10.3445 | 3.0851 | 2.9917 | 2.7636
16.55 | 2.53 | 0.04045 | 1.663 | 0.1713 | 2.2247 | 1.9374 | 54.2979 | -51.0379 | 119 | 6078.5761 | 2977.0013 | 23.5291 | 15.0211 | 15.9132 | 0.49762 | 3.1271 | 61.9522 | Silty Clay | 4 | Silt mxture | 4 | Clay | 3 | Clay | 3 | 50.6676 | 44.9864 | 4.346 | 1591.3173 | 1492.0528 | 1060.8782 | 790.4193 | 3.1978 |  |  |  |  | 10.014 | 4.9298 | 8.4261 | 114.66 |  |  | 2.5197 | 1 |  | 223.8079 | 51.0379 | 100 | 0 | 0 | 100 | 0 | 0 | 50.6676 | 44.9864 | 4.346 | 1 | 8.6489 | 3.8654 | 3.1116 | 2.8639
16.6 | 2.53 | 0.03859 | 1.6745 | 0.19875 | 2.2268 | 1.937 | 54.4619 | -51.2019 | 119 | 6098.0971 | 2986.2861 | 23.6002 | 13.9836 | 15.0401 | 0.54037 | 3.5929 | 73.3679 | Silty Clay | 4 | Silt mxture | 4 | Clay | 3 | Clay | 3 | 66.1356 | 31.1339 | 2.7305 | 1504.0085 | 1388.1882 | 1002.6723 | 1023.7932 | 2.7833 |  |  |  |  | 9.3224 | 4.8302 | 8.0187 | 114.66 |  |  | 2.3274 | 1 |  | 208.2282 | 51.2019 | 100 | 0 | 0 | 100 | 0 | 0 | 66.1356 | 31.1339 | 2.7305 | 1 | 8.0307 | 4.5065 | 3.1767 | 2.9199
16.65 | 2.6 | 0.03956 | 1.6957 | 0.15114 | 2.2317 | 1.9353 | 54.626 | -51.366 | 119 | 6117.6181 | 2995.5709 | 23.6713 | 14.5246 | 15.296 | 0.61875 | 4.0452 | 53.5683 | Clay | 3 | Silt mxture | 4 | Clay | 3 | Clay | 3 | 74.8592 | 22.9323 | 2.2085 | 1529.6019 | 1417.1497 | 1019.7346 | 615.0248 | 2.4721 |  |  |  |  | 14.5246 | 4.9842 | 8.1381 | 111.475 |  |  | 2.3699 | 1 |  | 212.5725 | 51.366 | 100 | 0 | 0 | 100 | 0 | 0 | 74.8592 | 22.9323 | 2.2085 | 1 | 8.1702 | 5.0563 | 3.2005 | 2.9457
16.7 | 2.53 | 0.03894 | 1.7108 | 0.17079 | 2.2314 | 1.9339 | 54.79 | -51.53 | 119 | 6137.1391 | 3004.8556 | 23.7423 | 14.1788 | 15.0679 | 0.67503 | 4.4799 | 61.7402 | Clay | 3 | Clay | 3 | Clay | 3 | Clay | 3 | 87.709 | 11.0619 | 1.2291 | 1506.7869 | 1389.1603 | 1004.5246 | 781.6692 | 2.2322 |  |  |  |  | 14.1788 | 5.0148 | 8.0317 | 111.475 |  |  | 2.3125 | 1 |  | 208.374 | 51.53 | 100 | 0 | 0 | 100 | 0 | 0 | 87.709 | 11.0619 | 1.2291 | 1 | 7.9866 | 5.6256 | 3.2364 | 2.9785
16.75 | 2.53 | 0.03886 | 1.7051 | 0.16725 | 2.2298 | 1.9296 | 54.9541 | -51.6941 | 119 | 6156.6601 | 3014.1404 | 23.8134 | 14.1342 | 15.002 | 0.65367 | 4.3572 | 60.268 | Clay | 3 | Clay | 3 | Clay | 3 | Clay | 3 | 84.4718 | 13.9929 | 1.5354 | 1500.2047 | 1380.2682 | 1000.1365 | 749.922 | 2.295 |  |  |  |  | 14.1342 | 4.9812 | 8.001 | 111.475 |  |  | 2.2887 | 1 |  | 207.0402 | 51.6941 | 100 | 0 | 0 | 100 | 0 | 0 | 84.4718 | 13.9929 | 1.5354 | 1 | 7.9119 | 5.4821 | 3.2328 | 2.9724
16.8 | 2.53 | 0.03704 | 1.6827 | 0.1661 | 2.2359 | 1.9338 | 55.1181 | -51.8581 | 119 | 6176.1811 | 3023.4252 | 23.8845 | 13.119 | 13.98 | 0.5707 | 4.0822 | 59.7897 | Clay | 3 | Clay | 3 | Clay | 3 | Clay | 3 | 79.6873 | 18.4083 | 1.9043 | 1397.9997 | 1258.8788 | 923.4998 | 738.6214 | 2.4496 |  |  |  |  | 13.119 | 4.6899 | 7.388 | 111.475 |  |  | 2.0704 | 1 |  | 188.8318 | 51.8581 | 100 | 0 | 0 | 100 | 0 | 0 | 79.6873 | 18.4083 | 1.9043 | 1 | 7.205 | 5.2397 | 3.2535 | 2.9789
16.85 | 2.53 | 0.03691 | 1.6712 | 0.19378 | 2.2316 | 1.9269 | 55.2822 | -52.0222 | 119 | 6195.7021 | 3032.71 | 23.9556 | 13.0465 | 14.0732 | 0.52799 | 3.7517 | 71.301 | Clay | 3 | Clay | 3 | Clay | 3 | Clay | 3 | 72.4779 | 25.1752 | 2.3468 | 1407.3249 | 1268.7012 | 930.4936 | 973.963 | 2.6655 |  |  |  |  | 13.0465 | 4.655 | 7.4439 | 111.475 |  |  | 2.08 | 1 |  | 190.3052 | 52.0222 | 100 | 0 | 0 | 100 | 0 | 0 | 72.4779 | 25.1752 | 2.3468 | 1 | 7.238 | 4.8106 | 3.2299 | 2.9542
16.9 | 2.53 | 0.03974 | 1.6926 | 0.18757 | 2.2363 | 1.9341 | 55.4462 | -52.1862 | 119 | 6215.2231 | 3041.9948 | 24.0267 | 14.625 | 15.6146 | 0.60733 | 3.8895 | 68.7185 | Clay | 3 | Silt mxture | 4 | Clay | 3 | Clay | 3 | 72.0317 | 25.5957 | 2.3726 | 1561.4582 | 1448.8863 | 1040.9721 | 919.3738 | 2.571 |  |  |  |  | 14.625 | 5.052 | 8.2868 | 111.475 |  |  | 2.3828 | 1 |  | 217.3329 | 52.1862 | 100 | 0 | 0 | 100 | 0 | 0 | 72.0317 | 25.5957 | 2.3726 | 1 | 8.2229 | 4.8559 | 3.1878 | 2.9281
16.95 | 2.53 | 0.04133 | 1.7441 | 0.17772 | 2.2371 | 1.93 | 55.6102 | -52.3502 | 119 | 6234.7441 | 3051.2795 | 24.0978 | 15.5119 | 16.4425 | 0.79823 | 4.8547 | 64.6221 | Clay | 3 | Clay | 3 | Clay | 3 | Clay | 3 | 95.0783 | 4.5717 | 0.35 | 1644.2468 | 1545.1363 | 1096.1645 | 833.6442 | 2.0599 |  |  |  |  | 15.5119 | 5.44 | 8.6732 | 111.475 |  |  | 2.5402 | 1 |  | 231.7704 | 52.3502 | 100 | 0 | 0 | 100 | 0 | 0 | 95.0783 | 4.5717 | 0.35 | 1 | 8.7341 | 5.9904 | 3.2225 | 2.9713
17 | 2.53 | 0.04226 | 1.7513 | 0.17059 | 2.2382 | 1.9238 | 55.7743 | -52.5143 | 119 | 6254.2651 | 3060.5643 | 24.1689 | 16.0306 | 16.9185 | 0.82492 | 4.8759 | 61.657 | Clay | 3 | Clay | 3 | Clay | 3 | Clay | 3 | 94.2745 | 5.3755 | 0.35 | 1691.8506 | 1599.9926 | 1127.9004 | 771.1843 | 2.0509 |  |  |  |  | 16.0306 | 5.5646 | 8.8953 | 111.475 |  |  | 2.6258 | 1 |  | 239.9989 | 52.5143 | 100 | 0 | 0 | 100 | 0 | 0 | 94.2745 | 5.3755 | 0.35 | 1 | 9.0123 | 5.9814 | 3.2114 | 2.9631
17.05 | 2.6 | 0.0445 | 1.7559 | 0.16973 | 2.2382 | 1.9214 | 55.9383 | -52.6783 | 119 | 6273.7861 | 3069.8491 | 24.2399 | 17.2801 | 18.1628 | 0.84216 | 4.6367 | 61.2993 | Clay | 3 | Silt mxture | 4 | Clay | 3 | Clay | 3 | 85.5935 | 12.9715 | 1.435 | 1816.2787 | 1745.2303 | 1210.8525 | 762.3647 | 2.1567 |  |  |  |  | 17.2801 | 5.8244 | 9.476 | 111.475 |  |  | 2.8665 | 1 |  | 261.7845 | 52.6783 | 100 | 0 | 0 | 100 | 0 | 0 | 85.5935 | 12.9715 | 1.435 | 1 | 9.7893 | 5.6047 | 3.1657 | 2.9254
17.1 | 2.46 | 0.04543 | 1.7554 | 0.17733 | 2.2403 | 1.9226 | 56.1024 | -52.8424 | 119 | 6293.3071 | 3079.1339 | 24.311 | 17.7988 | 18.727 | 0.84012 | 4.4862 | 64.4599 | Clay | 3 | Silt mxture | 4 | Clay | 3 | Clay | 3 | 81.0047 | 17.1841 | 1.8112 | 1872.7037 | 1810.4643 | 1248.4691 | 825.9207 | 2.2291 |  |  |  |  | 17.7988 | 5.9338 | 9.7393 | 111.475 |  |  | 2.9687 | 1 |  | 271.5696 | 52.8424 | 100 | 0 | 0 | 100 | 0 | 0 | 81.0047 | 17.1841 | 1.8112 | 1 | 10.12 | 5.3922 | 3.144 | 2.906
17.15 | 0.45 | 0.04534 | 1.7023 | 0.18495 | 2.2439 | 1.9213 | 56.2664 | -53.0064 | 119 | 6312.8281 | 3088.4186 | 24.3821 | 17.7486 | 18.7225 | 0.64351 | 3.4371 | 67.6289 | Silty Clay | 4 | Silt mxture | 4 | Clay | 3 | Clay | 3 | 53.5235 | 42.5516 | 3.925 | 1872.2469 | 1808.7786 | 1248.1646 | 889.6479 | 2.9094 |  |  |  |  | 11.8324 | 5.703 | 9.7372 | 114.66 |  |  | 2.9555 | 1 |  | 271.3168 | 53.0064 | 100 | 0 | 0 | 100 | 0 | 0 | 53.5235 | 42.5516 | 3.925 | 1 | 10.0803 | 4.1341 | 3.0751 | 2.833
17.2 | 2.6 | 0.04522 | 1.7493 | 0.19603 | 2.2448 | 1.9227 | 56.4304 | -53.1704 | 119 | 6332.3491 | 3097.7034 | 24.4532 | 17.6817 | 18.7219 | 0.81784 | 4.3684 | 72.2367 | Clay | 3 | Silt mxture | 4 | Clay | 3 | Clay | 3 | 78.7979 | 19.2379 | 1.9643 | 1872.1889 | 1807.562 | 1248.1259 | 982.9756 | 2.2892 |  |  |  |  | 17.6817 | 5.9174 | 9.7369 | 111.475 |  |  | 2.9432 | 1 |  | 271.1343 | 53.1704 | 100 | 0 | 0 | 100 | 0 | 0 | 78.7979 | 19.2379 | 1.9643 | 1 | 10.0434 | 5.2575 | 3.1398 | 2.8987
17.25 | 2.53 | 0.04113 | 1.7611 | 0.17626 | 2.2451 | 1.9217 | 56.5945 | -53.3345 | 119 | 6351.8701 | 3106.9882 | 24.5243 | 15.4004 | 16.3222 | 0.86122 | 5.2764 | 64.015 | Clay | 3 | Clay | 3 | Clay | 3 | Organic Clay | 2 | 97.81 | 1.84 | 0.35 | 1632.2168 | 1524.0937 | 1088.1445 | 812.3799 | 1.8952 |  |  |  |  | 15.4004 | 5.5149 | 8.617 | 111.475 |  |  | 2.452 | 1 |  | 228.614 | 53.3345 | 100 | 0 | 0 | 100 | 0 | 0 | 97.81 | 1.84 | 0.35 | 1 | 8.4624 | 6.5511 | 3.2574 | 2.9971
17.3 | 2.53 | 0.04645 | 1.7546 | 0.18895 | 2.2462 | 1.9183 | 56.7585 | -53.4985 | 119 | 6371.3911 | 3116.273 | 24.5954 | 18.3678 | 19.3656 | 0.83723 | 4.3233 | 69.2924 | Clay | 3 | Silt mxture | 4 | Clay | 3 | Clay | 3 | 76.1069 | 21.759 | 2.1341 | 1936.5561 | 1880.9916 | 1291.0374 | 919.4812 | 2.313 |  |  |  |  | 18.3678 | 6.0704 | 10.0373 | 111.475 |  |  | 3.0477 | 1 |  | 282.1487 | 53.4985 | 100 | 0 | 0 | 100 | 0 | 0 | 76.1069 | 21.759 | 2.1341 | 1 | 10.3841 | 5.1745 | 3.1241 | 2.8845
17.35 | 2.53 | 0.04511 | 1.7404 | 0.19103 | 2.2452 | 1.9107 | 56.9226 | -53.6626 | 119 | 6390.9121 | 3125.5577 | 24.6664 | 17.6203 | 18.6306 | 0.78466 | 4.2117 | 70.1574 | Clay | 3 | Silt mxture | 4 | Clay | 3 | Clay | 3 | 74.5576 | 23.2161 | 2.2262 | 1863.059 | 1793.3761 | 1242.0393 | 935.8134 | 2.3744 |  |  |  |  | 17.6203 | 5.8763 | 9.6943 | 111.475 |  |  | 2.8889 | 1 |  | 269.0064 | 53.6626 | 100 | 0 | 0 | 100 | 0 | 0 | 74.5576 | 23.2161 | 2.2262 | 1 | 9.8767 | 5.0836 | 3.1365 | 2.8902
17.4 | 2.53 | 0.04514 | 1.7439 | 0.19224 | 2.2473 | 1.9176 | 57.0866 | -53.8266 | 119 | 6410.4331 | 3134.8425 | 24.7375 | 17.6371 | 18.6546 | 0.79778 | 4.2766 | 70.6606 | Clay | 3 | Silt mxture | 4 | Clay | 3 | Clay | 3 | 76.3 | 21.5777 | 2.1223 | 1865.457 | 1795.0489 | 1243.638 | 944.7027 | 2.3383 |  |  |  |  | 17.6371 | 5.9006 | 9.7055 | 111.475 |  |  | 2.8818 | 1 |  | 269.2573 | 53.8266 | 100 | 0 | 0 | 100 | 0 | 0 | 76.3 | 21.5777 | 2.1223 | 1 | 9.8565 | 5.1639 | 3.1414 | 2.894
17.45 | 2.53 | 0.04498 | 1.7485 | 0.17402 | 2.2508 | 1.918 | 57.2507 | -53.9907 | 119 | 6429.9541 | 3144.1273 | 24.8086 | 17.5478 | 18.4562 | 0.81458 | 4.4136 | 63.0834 | Clay | 3 | Silt mxture | 4 | Clay | 3 | Clay | 3 | 79.4136 | 18.6634 | 1.923 | 1845.6213 | 1770.5646 | 1230.4142 | 787.3673 | 2.2657 |  |  |  |  | 17.5478 | 5.887 | 9.6129 | 111.475 |  |  | 2.8308 | 1 |  | 265.5847 | 53.9907 | 100 | 0 | 0 | 100 | 0 | 0 | 79.4136 | 18.6634 | 1.923 | 1 | 9.6951 | 5.3446 | 3.1562 | 2.9063
17.5 | 2.53 | 0.04294 | 1.7527 | 0.15069 | 2.247 | 1.9117 | 57.4147 | -54.1547 | 119 | 6449.4751 | 3153.4121 | 24.8797 | 16.4099 | 17.1786 | 0.83011 | 4.8322 | 53.3812 | Clay | 3 | Clay | 3 | Clay | 3 | Clay | 3 | 91.4977 | 7.7004 | 0.80192 | 1717.8626 | 1619.112 | 1145.2417 | 586.3156 | 2.0694 |  |  |  |  | 16.4099 | 5.6673 | 9.0167 | 111.475 |  |  | 2.5684 | 1 |  | 242.8668 | 54.1547 | 100 | 0 | 0 | 100 | 0 | 0 | 91.4977 | 7.7004 | 0.80192 | 1 | 8.85 | 5.949 | 3.2161 | 2.9555
17.55 | 2.53 | 0.04076 | 1.738 | 0.12855 | 2.2474 | 1.9091 | 57.5787 | -54.3187 | 119 | 6468.9961 | 3162.6969 | 24.9508 | 15.194 | 15.8301 | 0.77591 | 4.9015 | 44.1738 | Clay | 3 | Clay | 3 | Clay | 3 | Clay | 3 | 94.5896 | 5.0604 | 0.35 | 1583.0076 | 1459.3107 | 1055.3384 | 395.4444 | 2.0402 |  |  |  |  | 15.194 | 5.3556 | 8.3874 | 111.475 |  |  | 2.2951 | 1 |  | 218.8966 | 54.3187 | 100 | 0 | 0 | 100 | 0 | 0 | 94.5896 | 5.0604 | 0.35 | 1 | 7.9651 | 6.1602 | 3.2615 | 2.9867
17.6 | 2.53 | 0.03591 | 1.7262 | 0.09546 | 2.2458 | 1.9075 | 57.7428 | -54.4828 | 119 | 6488.5171 | 3171.9816 | 25.0219 | 12.4887 | 12.9267 | 0.73194 | 5.6622 | 30.4126 | Clay | 3 | Clay | 3 | Clay | 3 | Organic Clay | 2 | 97.81 | 1.84 | 0.35 | 1292.6674 | 1116.5857 | 844.5005 | 110.8954 | 1.7661 |  |  |  |  | 12.4887 | 4.7662 | 6.756 | 111.475 |  |  | 1.7269 | 1 |  | 167.4879 | 54.4828 | 100 | 0 | 0 | 100 | 0 | 0 | 97.81 | 1.84 | 0.35 | 1 | 6.105 | 7.5595 | 3.4072 | 3.0944
17.65 | 2.6 | 0.03374 | 1.7015 | 0.08061 | 2.2446 | 1.905 | 57.9068 | -54.6468 | 119 | 6508.0381 | 3181.2664 | 25.093 | 11.2783 | 11.6274 | 0.6404 | 5.5077 | 24.2369 | Clay | 3 | Clay | 3 | Clay | 3 | Organic Clay | 2 | 97.81 | 1.84 | 0.35 | 1162.7358 | 962.5767 | 747.0518 | 0 | 1.8156 |  |  |  |  | 11.2783 | 4.4242 | 5.9764 | 111.475 |  |  | 1.4727 | 1 |  | 144.3865 | 54.6468 | 100 | 0 | 0 | 100 | 0 | 0 | 97.81 | 1.84 | 0.35 | 1 | 5.2642 | 7.6481 | 3.4612 | 3.1224
17.7 | 2.46 | 0.03186 | 1.6593 | 0.09507 | 2.2471 | 1.9 | 58.0709 | -54.8109 | 119 | 6527.5591 | 3190.5512 | 25.164 | 10.2297 | 10.6653 | 0.48405 | 4.5386 | 30.2504 | Clay | 3 | Clay | 3 | Clay | 3 | Organic Clay | 2 | 94.8675 | 4.7825 | 0.35 | 1066.5322 | 848.2478 | 674.8992 | 104.6343 | 2.2033 |  |  |  |  | 10.2297 | 4.0489 | 5.3992 | 111.475 |  |  | 1.2853 | 1 |  | 127.2372 | 54.8109 | 100 | 0 | 0 | 100 | 0 | 0 | 94.8675 | 4.7825 | 0.35 | 1 | 4.6397 | 6.5399 | 3.4646 | 3.1001
17.75 | 2.53 | 0.0308 | 1.6391 | 0.1185 | 2.2498 | 1.9041 | 58.2349 | -54.9749 | 119 | 6547.0801 | 3199.836 | 25.2351 | 9.6385 | 10.2144 | 0.40912 | 4.0054 | 39.9943 | Clay | 3 | Clay | 3 | Clay | 3 | Organic Clay | 2 | 84.8304 | 13.6657 | 1.5039 | 1021.4385 | 794.048 | 641.0789 | 303.6168 | 2.4966 |  |  |  |  | 9.6385 | 3.8621 | 5.1286 | 111.475 |  |  | 1.1952 | 1 |  | 119.1072 | 54.9749 | 100 | 0 | 0 | 100 | 0 | 0 | 84.8304 | 13.6657 | 1.5039 | 1 | 4.3383 | 5.8944 | 3.4621 | 3.0826
17.8 | 2.6 | 0.03252 | 1.641 | 0.12705 | 2.2527 | 1.9049 | 58.399 | -55.139 | 119 | 6566.601 | 3209.1207 | 25.3062 | 10.5979 | 11.225 | 0.41598 | 3.7059 | 43.55 | Clay | 3 | Clay | 3 | Clay | 3 | Organic Clay | 2 | 74.9812 | 22.8174 | 2.2013 | 1122.4972 | 911.7923 | 716.8729 | 375.3002 | 2.6984 |  |  |  |  | 10.5979 | 4.0539 | 5.735 | 111.475 |  |  | 1.3773 | 1 |  | 136.7688 | 55.139 | 100 | 0 | 0 | 100 | 0 | 0 | 74.9812 | 22.8174 | 2.2013 | 1 | 4.9494 | 5.238 | 3.3858 | 3.0296
17.85 | 2.53 | 0.03396 | 1.6472 | 0.12187 | 2.2561 | 1.9068 | 58.563 | -55.303 | 119 | 6586.122 | 3218.4055 | 25.3773 | 11.4011 | 11.9972 | 0.43912 | 3.6602 | 41.3958 | Clay | 3 | Clay | 3 | Clay | 3 | Clay | 3 | 71.3227 | 26.2638 | 2.4136 | 1199.7157 | 1001.4893 | 774.7868 | 329.5227 | 2.7321 |  |  |  |  | 11.4011 | 4.2323 | 6.1983 | 111.475 |  |  | 1.5149 | 1 |  | 150.2234 | 55.303 | 100 | 0 | 0 | 100 | 0 | 0 | 71.3227 | 26.2638 | 2.4136 | 1 | 5.4089 | 5.045 | 3.3448 | 3.0032
17.9 | 2.53 | 0.0332 | 1.6519 | 0.13067 | 2.2517 | 1.9012 | 58.727 | -55.467 | 119 | 6605.643 | 3227.6903 | 25.4484 | 10.9771 | 11.6259 | 0.45665 | 3.9279 | 45.0554 | Clay | 3 | Clay | 3 | Clay | 3 | Organic Clay | 2 | 79.6441 | 18.4487 | 1.9073 | 1162.5942 | 956.6686 | 746.9456 | 403.3449 | 2.5459 |  |  |  |  | 10.9771 | 4.1964 | 5.9756 | 111.475 |  |  | 1.439 | 1 |  | 143.5003 | 55.467 | 100 | 0 | 0 | 100 | 0 | 0 | 79.6441 | 18.4487 | 1.9073 | 1 | 5.1573 | 5.4866 | 3.3828 | 3.0324
17.95 | 2.53 | 0.03422 | 1.6657 | 0.14237 | 2.2496 | 1.899 | 58.8911 | -55.6311 | 119 | 6625.164 | 3236.9751 | 25.5195 | 11.5461 | 12.2649 | 0.50756 | 4.1383 | 49.9211 | Clay | 3 | Clay | 3 | Clay | 3 | Organic Clay | 2 | 83.9748 | 14.4473 | 1.578 | 1226.4945 | 1030.6972 | 794.8709 | 501.9767 | 2.4165 |  |  |  |  | 11.5461 | 4.3902 | 6.359 | 111.475 |  |  | 1.551 | 1 |  | 154.6046 | 55.6311 | 100 | 0 | 0 | 100 | 0 | 0 | 83.9748 | 14.4473 | 1.578 | 1 | 5.5313 | 5.6696 | 3.3664 | 3.0275
18 | 2.53 | 0.03657 | 1.6644 | 0.15379 | 2.2556 | 1.9015 | 59.0551 | -55.7951 | 119 | 6644.685 | 3246.2598 | 25.5906 | 12.8569 | 13.6441 | 0.50278 | 3.6849 | 54.6704 | Clay | 3 | Clay | 3 | Clay | 3 | Clay | 3 | 69.5479 | 27.9346 | 2.5175 | 1364.4121 | 1191.8049 | 898.3091 | 598.2131 | 2.7138 |  |  |  |  | 12.8569 | 4.6402 | 7.1865 | 111.475 |  |  | 1.8005 | 1 |  | 178.7707 | 55.7951 | 100 | 0 | 0 | 100 | 0 | 0 | 69.5479 | 27.9346 | 2.5175 | 1 | 6.3592 | 4.871 | 3.2787 | 2.9602
18.05 | 2.53 | 0.03617 | 1.6664 | 0.16935 | 2.2578 | 1.9007 | 59.2192 | -55.9592 | 119 | 6664.206 | 3255.5446 | 25.6616 | 12.6338 | 13.5142 | 0.51038 | 3.7766 | 61.1413 | Clay | 3 | Clay | 3 | Clay | 3 | Clay | 3 | 73.1521 | 24.5399 | 2.3079 | 1351.419 | 1175.3706 | 888.5643 | 729.8674 | 2.6479 |  |  |  |  | 12.6338 | 4.6315 | 7.1085 | 111.475 |  |  | 1.7686 | 1 |  | 176.3056 | 55.9592 | 100 | 0 | 0 | 100 | 0 | 0 | 73.1521 | 24.5399 | 2.3079 | 1 | 6.2552 | 5.0125 | 3.2917 | 2.9699
18.1 | 2.53 | 0.03871 | 1.6446 | 0.18254 | 2.26 | 1.8994 | 59.3832 | -56.1232 | 119 | 6683.727 | 3264.8294 | 25.7327 | 14.0505 | 15.0099 | 0.42959 | 2.862 | 66.6266 | Silty Clay | 4 | Silt mxture | 4 | Clay | 3 | Clay | 3 | 46.5397 | 48.3626 | 5.0977 | 1500.9944 | 1350.1934 | 1000.663 | 841.2462 | 3.494 |  |  |  |  | 9.367 | 4.7909 | 8.0046 | 114.66 |  |  | 2.0391 | 1 |  | 202.529 | 56.1232 | 100 | 0 | 0 | 100 | 0 | 0 | 46.5397 | 48.3626 | 5.0977 | 1 | 7.1477 | 3.6818 | 3.1674 | 2.8616
18.15 | 0.45 | 0.03521 | 1.5729 | 0.17656 | 2.2637 | 1.9021 | 59.5472 | -56.2872 | 119 | 6703.248 | 3274.1142 | 25.8038 | 12.0983 | 13.0219 | 0.16369 | 1.257 | 64.1397 | Silty Clay | 5 | Silt mxture | 4 | Clay | 3 | Clay | 3 | 17.9882 | 62.6324 | 19.3794 | 1302.1897 | 1115.1572 | 851.6423 | 788.6247 | 7.9554 |  |  |  |  | 6.0491 | 3.9103 | 6.8131 | 114.66 |  |  | 1.6627 | 1 |  | 167.2736 | 56.2872 | 0 | 100 | 0 | 100 | 0 | 0 | 17.9882 | 62.6324 | 19.3794 | 1 | 5.9071 | 1.6927 | 3.0628 | 2.7218
18.2 | 2.53 | 0.03263 | 1.6349 | 0.17248 | 2.2691 | 1.9069 | 59.7113 | -56.4513 | 119 | 6722.769 | 3283.399 | 25.8749 | 10.6592 | 11.5584 | 0.39352 | 3.4046 | 62.443 | Clay | 3 | Clay | 3 | Clay | 3 | Organic Clay | 2 | 69.2879 | 28.179 | 2.533 | 1155.8387 | 941.8312 | 741.879 | 752.2578 | 2.9372 |  |  |  |  | 10.6592 | 4.1119 | 5.935 | 111.475 |  |  | 1.3879 | 1 |  | 141.2747 | 56.4513 | 100 | 0 | 0 | 100 | 0 | 0 | 69.2879 | 28.179 | 2.533 | 1 | 4.993 | 4.8007 | 3.3611 | 2.9977
18.25 | 2.53 | 0.02254 | 1.6395 | 0.17592 | 2.2705 | 1.9029 | 59.8753 | -56.6153 | 119 | 6742.29 | 3292.6837 | 25.946 | 5.0312 | 5.951 | 0.41046 | 6.8974 | 63.8736 | Organic Soil | 2 | Clay | 3 | Organic | 2 | #NUM! | #NUM! | 97.81 | 1.84 | 0.35 | 595.097 | 280.9869 | 321.3228 | 780.2248 | 1.4498 |  |  |  |  | 5.0312 | 3.4864 | 2.5706 | 79.625 |  |  | 0.38851 | 1 |  | 42.148 | 56.6153 | 100 | 0 | 0 | #NUM! | #NUM! | #NUM! | 97.81 | 1.84 | 0.35 | 1 | 1.567 | 15.9104 | 4.073 | 3.4118
18.3 | 2.53 | 0.03739 | 1.6929 | 0.21841 | 2.2723 | 1.8995 | 60.0394 | -56.7794 | 119 | 6761.811 | 3301.9685 | 26.0171 | 13.3142 | 14.4885 | 0.60874 | 4.2015 | 81.5439 | Clay | 3 | Clay | 3 | Clay | 3 | Organic Clay | 2 | 84.6765 | 13.8061 | 1.5175 | 1448.8481 | 1284.2516 | 961.6361 | 1142.2667 | 2.3801 |  |  |  |  | 13.3142 | 4.9682 | 7.6931 | 111.475 |  |  | 1.9097 | 1 |  | 192.6377 | 56.7794 | 100 | 0 | 0 | 100 | 0 | 0 | 84.6765 | 13.8061 | 1.5175 | 1 | 6.7279 | 5.4804 | 3.289 | 2.9744
18.35 | 2.53 | 0.04413 | 1.7482 | 0.22659 | 2.2723 | 1.8997 | 60.2034 | -56.9434 | 119 | 6781.332 | 3311.2533 | 26.0881 | 17.0737 | 18.2969 | 0.81365 | 4.4469 | 84.9457 | Clay | 3 | Silt mxture | 4 | Clay | 3 | Clay | 3 | 83.1998 | 15.158 | 1.6422 | 1829.6916 | 1731.1545 | 1219.7944 | 1210.7847 | 2.2487 |  |  |  |  | 17.0737 | 5.9401 | 9.5386 | 111.475 |  |  | 2.6045 | 1 |  | 259.6732 | 56.9434 | 100 | 0 | 0 | 100 | 0 | 0 | 83.1998 | 15.158 | 1.6422 | 1 | 9.0034 | 5.4585 | 3.1872 | 2.9113
18.4 | 2.53 | 0.04437 | 1.7976 | 0.20884 | 2.2822 | 1.9041 | 60.3675 | -57.1075 | 119 | 6800.853 | 3320.5381 | 26.1592 | 17.2076 | 18.3245 | 0.99677 | 5.4395 | 77.564 | Clay | 3 | Clay | 3 | Clay | 3 | Organic Clay | 2 | 97.81 | 1.84 | 0.35 | 1832.4487 | 1733.2499 | 1221.6325 | 1057.4702 | 1.8384 |  |  |  |  | 17.2076 | 6.1512 | 9.5514 | 111.475 |  |  | 2.5995 | 1 |  | 259.9875 | 57.1075 | 100 | 0 | 0 | 100 | 0 | 0 | 97.81 | 1.84 | 0.35 | 1 | 8.9889 | 6.6789 | 3.2423 | 2.9677
18.45 | 2.53 | 0.04555 | 1.7978 | 0.18525 | 2.282 | 1.9054 | 60.5315 | -57.2715 | 119 | 6820.374 | 3329.8228 | 26.2303 | 17.8657 | 18.8414 | 0.9974 | 5.2936 | 67.7536 | Clay | 3 | Clay | 3 | Clay | 3 | Clay | 3 | 97.81 | 1.84 | 0.35 | 1884.14 | 1792.9148 | 1256.0933 | 854.1942 | 1.8891 |  |  |  |  | 17.8657 | 6.2553 | 9.7927 | 111.475 |  |  | 2.6849 | 1 |  | 268.9372 | 57.2715 | 100 | 0 | 0 | 100 | 0 | 0 | 97.81 | 1.84 | 0.35 | 1 | 9.2685 | 6.4635 | 3.223 | 2.9508
18.5 | 2.53 | 0.05128 | 1.8232 | 0.22708 | 2.2824 | 1.9076 | 60.6955 | -57.4355 | 119 | 6839.895 | 3339.1076 | 26.3014 | 21.0618 | 22.288 | 1.0917 | 4.8982 | 85.1495 | Clay | 3 | Silt mxture | 4 | Clay | 3 | Clay | 3 | 88.4923 | 10.3606 | 1.1471 | 2228.799 | 2197.2477 | 1485.866 | 1210.5898 | 2.0416 |  |  |  |  | 21.0618 | 7.0146 | 11.4011 | 111.475 |  |  | 3.3134 | 1 |  | 329.5872 | 57.4355 | 100 | 0 | 0 | 100 | 0 | 0 | 88.4923 | 10.3606 | 1.1471 | 1 | 11.3012 | 5.7861 | 3.1259 | 2.8738
18.55 | 2.53 | 0.05602 | 1.8029 | 0.23847 | 2.2866 | 1.906 | 60.8596 | -57.5996 | 119 | 6859.416 | 3348.3924 | 26.3725 | 23.7057 | 25.0001 | 1.0165 | 4.0659 | 89.8863 | Silty Clay | 4 | Silt mxture | 4 | Clay | 3 | Clay | 3 | 62.0999 | 34.8757 | 3.0243 | 2500.0084 | 2515.1694 | 1666.6723 | 1306.5695 | 2.4595 |  |  |  |  | 15.8038 | 7.4519 | 12.6667 | 114.66 |  |  | 3.8064 | 1 |  | 377.2754 | 57.5996 | 100 | 0 | 0 | 100 | 0 | 0 | 62.0999 | 34.8757 | 3.0243 | 1 | 12.884 | 4.7124 | 3.0255 | 2.7829
18.6 | 2.53 | 0.05234 | 1.7772 | 0.27691 | 2.2917 | 1.9164 | 61.0236 | -57.7636 | 119 | 6878.937 | 3357.6772 | 26.4436 | 21.6531 | 23.1776 | 0.9211 | 3.9741 | 105.8723 | Silty Clay | 4 | Silt mxture | 4 | Clay | 3 | Clay | 3 | 63.7868 | 33.3189 | 2.8944 | 2317.7647 | 2299.6167 | 1545.1765 | 1633.9634 | 2.5163 |  |  |  |  | 14.4354 | 7.0079 | 11.8162 | 114.66 |  |  | 3.4536 | 1 |  | 344.9425 | 57.7636 | 100 | 0 | 0 | 100 | 0 | 0 | 63.7868 | 33.3189 | 2.8944 | 1 | 11.757 | 4.6666 | 3.054 | 2.8013
18.65 | 2.53 | 0.04585 | 1.7311 | 0.29372 | 2.2954 | 1.9086 | 61.1877 | -57.9277 | 119 | 6898.458 | 3366.9619 | 26.5147 | 18.0331 | 19.6583 | 0.75007 | 3.8155 | 112.8631 | Silty Clay | 4 | Silt mxture | 4 | Clay | 3 | Clay | 3 | 66.4917 | 30.8012 | 2.7071 | 1965.8311 | 1884.4289 | 1310.5541 | 1776.3115 | 2.6209 |  |  |  |  | 12.0221 | 6.1484 | 10.1739 | 114.66 |  |  | 2.7932 | 1 |  | 282.6643 | 57.9277 | 100 | 0 | 0 | 100 | 0 | 0 | 66.4917 | 30.8012 | 2.7071 | 1 | 9.6283 | 4.6275 | 3.1204 | 2.8449
18.7 | 2.53 | 0.04425 | 1.7121 | 0.26404 | 2.2987 | 1.9056 | 61.3517 | -58.0917 | 119 | 6917.979 | 3376.2467 | 26.5857 | 17.1406 | 18.5881 | 0.67974 | 3.6568 | 100.5201 | Silty Clay | 4 | Silt mxture | 4 | Clay | 3 | Clay | 3 | 63.0097 | 34.0375 | 2.9528 | 1858.8121 | 1757.3758 | 1239.2081 | 1520.9353 | 2.7346 |  |  |  |  | 11.4271 | 5.8632 | 9.6745 | 114.66 |  |  | 2.5876 | 1 |  | 263.6064 | 58.0917 | 100 | 0 | 0 | 100 | 0 | 0 | 63.0097 | 34.0375 | 2.9528 | 1 | 8.9621 | 4.4929 | 3.1376 | 2.8522
18.75 | 2.53 | 0.0454 | 1.7261 | 0.26201 | 2.2998 | 1.9015 | 61.5157 | -58.2557 | 119 | 6937.5 | 3385.5315 | 26.6568 | 17.7821 | 19.2174 | 0.73168 | 3.8074 | 99.6759 | Silty Clay | 4 | Silt mxture | 4 | Clay | 3 | Clay | 3 | 65.7477 | 31.4959 | 2.7564 | 1921.7413 | 1830.2619 | 1281.1609 | 1502.1062 | 2.6265 |  |  |  |  | 11.8547 | 6.0517 | 9.9681 | 114.66 |  |  | 2.6919 | 1 |  | 274.5393 | 58.2557 | 100 | 0 | 0 | 100 | 0 | 0 | 65.7477 | 31.4959 | 2.7564 | 1 | 9.3035 | 4.646 | 3.1333 | 2.8519
18.8 | 2.53 | 0.05082 | 1.7476 | 0.26204 | 2.2962 | 1.8967 | 61.6798 | -58.4198 | 119 | 6957.021 | 3394.8163 | 26.7279 | 20.8053 | 22.2408 | 0.81139 | 3.6482 | 99.6884 | Silty Clay | 4 | Silt mxture | 4 | Clay | 3 | Clay | 3 | 55.8338 | 40.5317 | 3.6344 | 2224.077 | 2184.8026 | 1482.718 | 1500.9005 | 2.7411 |  |  |  |  | 13.8702 | 6.7218 | 11.379 | 114.66 |  |  | 3.2317 | 1 |  | 327.7204 | 58.4198 | 100 | 0 | 0 | 100 | 0 | 0 | 55.8338 | 40.5317 | 3.6344 | 1 | 11.0535 | 4.3246 | 3.0549 | 2.7911
18.85 | 2.53 | 0.05529 | 1.7706 | 0.27202 | 2.2987 | 1.8964 | 61.8438 | -58.5838 | 119 | 6976.542 | 3404.101 | 26.799 | 23.2985 | 24.7938 | 0.89663 | 3.6163 | 103.8387 | Silty Clay | 4 | Silt mxture | 4 | Clay | 3 | Clay | 3 | 51.2647 | 44.4836 | 4.2518 | 2479.3819 | 2484.0131 | 1652.9213 | 1584.8176 | 2.7652 |  |  |  |  | 15.5324 | 7.306 | 12.5704 | 114.66 |  |  | 3.6864 | 1 |  | 372.602 | 58.5838 | 100 | 0 | 0 | 100 | 0 | 0 | 51.2647 | 44.4836 | 4.2518 | 1 | 12.5176 | 4.2084 | 3.0049 | 2.7525
18.9 | 2.53 | 0.05452 | 1.7794 | 0.26291 | 2.2985 | 1.8897 | 62.0079 | -58.7479 | 119 | 6996.063 | 3413.3858 | 26.8701 | 22.869 | 24.3098 | 0.92933 | 3.8229 | 100.0502 | Silty Clay | 4 | Silt mxture | 4 | Clay | 3 | Clay | 3 | 57.3017 | 39.2281 | 3.4702 | 2430.9772 | 2425.918 | 1620.6515 | 1505.4188 | 2.6158 |  |  |  |  | 15.246 | 7.2585 | 12.3446 | 114.66 |  |  | 3.5847 | 1 |  | 363.8877 | 58.7479 | 100 | 0 | 0 | 100 | 0 | 0 | 57.3017 | 39.2281 | 3.4702 | 1 | 12.1942 | 4.4654 | 3.0297 | 2.7747
18.95 | 2.46 | 0.05405 | 1.7907 | 0.27458 | 2.3021 | 1.889 | 62.1719 | -58.9119 | 119 | 7015.584 | 3422.6706 | 26.9412 | 22.6069 | 24.1175 | 0.9713 | 4.0273 | 104.9034 | Silty Clay | 4 | Silt mxture | 4 | Clay | 3 | Clay | 3 | 63.6725 | 33.4247 | 2.9028 | 2411.7501 | 2402.1496 | 1607.8334 | 1603.7939 | 2.483 |  |  |  |  | 15.0713 | 7.275 | 12.2548 | 114.66 |  |  | 3.5368 | 1 |  | 360.3224 | 58.9119 | 100 | 0 | 0 | 100 | 0 | 0 | 63.6725 | 33.4247 | 2.9028 | 1 | 12.0431 | 4.7128 | 3.0485 | 2.792
19 | 2.6 | 0.05441 | 1.7932 | 0.27905 | 2.2964 | 1.8795 | 62.336 | -59.076 | 119 | 7035.105 | 3431.9554 | 27.0122 | 22.8077 | 24.3451 | 0.98034 | 4.0269 | 106.7623 | Silty Clay | 4 | Silt mxture | 4 | Clay | 3 | Clay | 3 | 63.4695 | 33.6125 | 2.9179 | 2434.5071 | 2427.7743 | 1623.0047 | 1640.5727 | 2.4833 |  |  |  |  | 15.2051 | 7.3328 | 12.361 | 114.66 |  |  | 3.5654 | 1 |  | 364.1661 | 59.076 | 100 | 0 | 0 | 100 | 0 | 0 | 63.4695 | 33.6125 | 2.9179 | 1 | 12.1374 | 4.707 | 3.0455 | 2.7889
19.05 | 2.46 | 0.05487 | 1.8058 | 0.25404 | 2.2964 | 1.8821 | 62.5 | -59.24 | 119 | 7054.626 | 3441.2402 | 27.0833 | 23.0643 | 24.4519 | 1.0271 | 4.2005 | 96.3614 | Silty Clay | 4 | Silt mxture | 4 | Clay | 3 | Clay | 3 | 67.2019 | 30.1367 | 2.6614 | 2445.1877 | 2439.1914 | 1630.1251 | 1425.1485 | 2.3807 |  |  |  |  | 15.3762 | 7.4097 | 12.4109 | 114.66 |  |  | 3.5719 | 1 |  | 365.8787 | 59.24 | 100 | 0 | 0 | 100 | 0 | 0 | 67.2019 | 30.1367 | 2.6614 | 1 | 12.1611 | 4.9086 | 3.0562 | 2.7995
19.1 | 2.53 | 0.05482 | 1.822 | 0.25096 | 2.298 | 1.8813 | 62.664 | -59.404 | 119 | 7074.147 | 3450.5249 | 27.1544 | 23.0364 | 24.4055 | 1.0872 | 4.4548 | 95.0805 | Clay | 3 | Silt mxture | 4 | Clay | 3 | Clay | 3 | 74.1998 | 23.5531 | 2.2472 | 2440.5543 | 2432.5921 | 1627.0362 | 1397.3366 | 2.2447 |  |  |  |  | 23.0364 | 7.4708 | 12.3893 | 111.475 |  |  | 3.5508 | 1 |  | 364.8888 | 59.404 | 100 | 0 | 0 | 100 | 0 | 0 | 74.1998 | 23.5531 | 2.2472 | 1 | 12.0958 | 5.2099 | 3.0742 | 2.817
19.15 | 0.44 | 0.06848 | 1.8375 | 0.25803 | 2.298 | 1.8808 | 62.8281 | -59.5681 | 119 | 7093.668 | 3459.8097 | 27.2255 | 30.6557 | 32.0672 | 1.1447 | 3.5698 | 98.0207 | Silty Clay | 5 | Silt mxture | 4 | Silt mxture | 4 | Clay | 3 | 40.5809 | 52.8646 | 6.5545 | 3206.718 | 3332.8128 | 2137.812 | 1456.3585 | 2.8013 |  |  |  |  | 15.3278 | 8.9681 | 16.0336 | 114.66 |  |  | 4.9268 | 1 |  | 499.9219 | 59.5681 | 0 | 100 | 0 | 100 | 0 | 0 | 40.5809 | 52.8646 | 6.5545 | 1 | 16.4867 | 4.0137 | 2.8984 | 2.6645
19.2 | 2.53 | 0.10902 | 1.8893 | 0.0866 | 2.2947 | 1.8761 | 62.9921 | -59.7321 | 119 | 7113.189 | 3469.0945 | 27.2966 | 53.2682 | 53.653 | 1.3367 | 2.4914 | 26.728 | Zone 6 | 6 | Sand mixture | 5 | Sand mixture | 5 | Sand Mixture | 5 | 8.1912 | 57.9161 | 33.8927 | 5365.3035 | 5871.1769 | 3576.869 | 0 | 4.0138 |  |  |  |  | 21.3073 | 13.0429 | 26.8265 | 114.66 |  |  | 8.9011 | 1 |  | 880.6765 | 59.7321 | 0 | 100 | 0 | 0 | 100 | 0 | 8.1912 | 57.9161 | 33.8927 | 0.9164 | 30.0955 | 2.6683 | 2.5838 | 2.3939
19.25 | 2.53 | 0.16652 | 1.802 | 0.0857 | 2.2983 | 1.8794 | 63.1562 | -59.8962 | 119 | 7132.71 | 3478.3793 | 27.3677 | 85.3406 | 85.7201 | 1.0129 | 1.1816 | 26.3537 | Silty Sand | 8 | Sand | 6 | Sand mixture | 5 | Sand Mixture | 5 | 0.99547 | 27.6352 | 71.3693 | [5 empty] | 32.737 | 36.8339 | 38.9458 | 37.429 | 21.3351 | 13.26 | 21.43 | 121.03 | 9.0607 | 0.4597 | 1.3723 | 0.48418 | 0.4306 | 214.3002 | 59.8962 | 0 | 0 | 100 | 0 | 100 | 0 | 0.99547 | 27.6352 | 71.3693 | 0.76371 | 53.0997 | 1.2329 | 2.1825 | 2.0276
19.3 | 2.53 | 0.2367 | 1.7591 | 0.02282 | 2.2967 | 1.8744 | 63.3202 | -60.0602 | 119 | 7152.231 | 3487.664 | 27.4388 | 124.4857 | 124.4887 | 0.85395 | 0.68597 | 0.20378 | Sand | 9 | Sand | 6 | Sand | 6 | Sand | 6 | 0.60719 | 15.5519 | 83.8409 | [5 empty] | 35.215 | 39.013 | 41.4903 | 38.3928 | 24.8971 | 18.0848 | 31.1222 | 124.215 | 21.8721 | 12.9681 | 2.0803 | 0.58756 | 0.64828 | 311.2216 | 60.0602 | 0 | 0 | 100 | 0 | 0 | 100 | 0.60719 | 15.5519 | 83.8409 | 0.65089 | 82.4981 | 0.70626 | 1.8858 | 1.7539
19.35 | 2.53 | 0.22565 | 1.8126 | 0.0212 | 2.2991 | 1.878 | 63.4843 | -60.2243 | 119 | 7171.752 | 3496.9488 | 27.5098 | 118.3222 | 118.3155 | 1.0523 | 0.88944 | 0 | Silty Sand | 8 | Sand | 6 | Sand | 6 | Sand | 6 | 0.70031 | 18.3521 | 80.9476 | [5 empty] | 34.8688 | 38.7087 | 41.1374 | 39.8737 | 29.5806 | 17.7109 | 29.5789 | 121.03 | 20.0634 | 11.2011 | 1.9656 | 0.57167 | 0.60201 | 295.7887 | 60.2243 | 0 | 0 | 100 | 0 | 0 | 100 | 0.70031 | 18.3521 | 80.9476 | 0.68597 | 76.7844 | 0.91724 | 1.9773 | 1.8411
19.4 | 2.53 | 0.17716 | 1.8743 | 0.02088 | 2.2993 | 1.8716 | 63.6483 | -60.3883 | 119 | 7191.273 | 3506.2336 | 27.5809 | 91.2754 | 91.2667 | 1.2809 | 1.4035 | 0 | Silty Sand | 8 | Sand mixture | 5 | Sand mixture | 5 | Sand Mixture | 5 | 1.0916 | 29.6939 | 69.2145 | [5 empty] | 33.1338 | 37.1829 | 39.3561 | 37.845 | 22.8188 | 14.4305 | 22.8167 | 121.03 | 11.058 | 2.4069 | 1.4647 | 0.49828 | 0.45964 | 228.1668 | 60.3883 | 0 | 0 | 100 | 0 | 100 | 0 | 1.0916 | 29.6939 | 69.2145 | 0.77464 | 56.0129 | 1.4611 | 2.2094 | 2.0556
19.45 | 2.53 | 0.16281 | 1.8902 | 0.02702 | 2.2999 | 1.8731 | 63.8123 | -60.5523 | 119 | 7210.794 | 3515.5184 | 27.652 | 83.2712 | 83.2993 | 1.3399 | 1.6085 | 1.9504 | Silty Sand | 7 | Sand mixture | 5 | Sand mixture | 5 | Sand Mixture | 5 | 1.444 | 34.9477 | 63.6084 | [5 empty] | 32.4905 | 36.6169 | 38.6903 | 37.2474 | 27.7571 | 13.4056 | 20.8248 | 117.845 | 7.8535 | 0 | 1.3048 | 0.47293 | 0.42306 | 208.2483 | 60.5523 | 0 | 0 | 100 | 0 | 100 | 0 | 1.444 | 34.9477 | 63.6084 | 0.80391 | 50.0653 | 1.6813 | 2.2857 | 2.1247
19.5 | 2.46 | 0.16177 | 1.8549 | 0.03059 | 2.2986 | 1.8706 | 63.9764 | -60.7164 | 119 | 7230.315 | 3524.8031 | 27.7231 | 82.6911 | 82.7406 | 1.2092 | 1.4615 | 3.4351 | Silty Sand | 7 | Sand mixture | 5 | Sand mixture | 5 | Sand Mixture | 5 | 1.2676 | 32.6449 | 66.0875 | [5 empty] | 32.4229 | 36.5574 | 38.6202 | 37.2055 | 27.5637 | 13.1512 | 20.6852 | 117.845 | 7.567 | 0 | 1.288 | 0.47017 | 0.42078 | 206.8515 | 60.7164 | 0 | 0 | 100 | 0 | 100 | 0 | 1.2676 | 32.6449 | 66.0875 | 0.79484 | 49.8323 | 1.5283 | 2.2613 | 2.0992
19.55 | 2.53 | 0.15276 | 2.0249 | 0.02013 | 2.3009 | 1.8717 | 64.1404 | -60.8804 | 119 | 7249.836 | 3534.0879 | 27.7942 | 77.6655 | 77.6523 | 1.8394 | 2.3688 | 0 | Silty Sand | 7 | Sand mixture | 5 | Sand mixture | 5 | Sand Mixture | 5 | 3.9374 | 49.3692 | 46.6935 | [5 empty] | 31.9712 | 36.1598 | 38.1507 | 36.8239 | 25.8885 | 13.166 | 19.4131 | 117.845 | 5.3241 | 0 | 1.1832 | 0.45274 | 0.39526 | 194.1309 | 60.8804 | 0 | 0 | 100 | 0 | 100 | 0 | 3.9374 | 49.3692 | 46.6935 | 0.8597 | 45.0074 | 2.4848 | 2.431 | 2.2625
19.6 | 2.53 | 0.1225 | 2.0406 | 0.02179 | 2.2999 | 1.8693 | 64.3045 | -61.0445 | 119 | 7269.357 | 3543.3727 | 27.8653 | 60.787 | 60.7838 | 1.8977 | 3.122 | 0 | Zone 6 | 6 | Sand mixture | 5 | Silt mxture | 4 | Silt Mixture | 4 | 13.1639 | 61.6946 | 25.1415 | 6078.3815 | 6700.9059 | 4001 | 0 | 3.203 |  |  |  |  | 24.3148 | 14.9654 | 30 | 114.66 |  |  | 9.9816 | 1 |  | 1005.1359 | 61.0445 | 0 | 100 | 0 | 0 | 100 | 0 | 13.1639 | 61.6946 | 25.1415 | 0.92845 | 33.4645 | 3.3206 | 2.6108 | 2.4225
19.65 | 2.53 | 0.11085 | 2.0433 | 0.13876 | 2.3027 | 1.8707 | 64.4685 | -61.2085 | 119 | 7288.878 | 3552.6575 | 27.9364 | 54.2889 | 54.9861 | 1.9076 | 3.4692 | 48.4198 | Silty Clay | 5 | Sand mixture | 5 | Silt mxture | 4 | Silt Mixture | 4 | 21.4227 | 62.3281 | 16.2492 | 5498.6138 | 6017.6779 | 3665.7425 | 421.3742 | 2.8825 |  |  |  |  | 27.1444 | 13.9633 | 27.4931 | 114.66 |  |  | 8.8892 | 1 |  | 902.6517 | 61.2085 | 0 | 100 | 0 | 0 | 100 | 0 | 21.4227 | 62.3281 | 16.2492 | 0.95635 | 29.562 | 3.7154 | 2.6835 | 2.4857
19.7 | 2.53 | 0.08307 | 2.0173 | 0.05861 | 2.3039 | 1.8692 | 64.6325 | -61.3725 | 119 | 7308.399 | 3561.9423 | 28.0074 | 38.7937 | 39.011 | 1.8111 | 4.6426 | 15.0878 | Silty Clay | 4 | Silt mxture | 4 | Silt mxture | 4 | Clay | 3 | 58.1072 | 38.5066 | 3.3861 | 3901.0981 | 4137.0994 | 2600.7321 | 0 | 2.154 |  |  |  |  | 25.8625 | 10.9818 | 19.5055 | 114.66 |  |  | 5.98 | 1 |  | 620.5649 | 61.3725 | 100 | 0 | 0 | 100 | 0 | 0 | 58.1072 | 38.5066 | 3.3861 | 1 | 19.8525 | 5.1224 | 2.9054 | 2.6806
19.75 | 2.46 | 0.06853 | 1.9056 | 0.1167 | 2.3005 | 1.8636 | 64.7966 | -61.5366 | 119 | 7327.9199 | 3571.227 | 28.0785 | 30.6836 | 31.2487 | 1.397 | 4.4706 | 39.2457 | Silty Clay | 4 | Silt mxture | 4 | Clay | 3 | Clay | 3 | 61.7419 | 35.2046 | 3.0535 | 3124.8709 | 3222.7426 | 2083.2473 | 229.7251 | 2.2369 |  |  |  |  | 20.4557 | 9.144 | 15.6244 | 114.66 |  |  | 4.5868 | 1 |  | 483.4114 | 61.5366 | 100 | 0 | 0 | 100 | 0 | 0 | 61.7419 | 35.2046 | 3.0535 | 1 | 15.4483 | 5.0644 | 2.9845 | 2.7386
19.8 | 2.53 | 0.07965 | 1.8032 | 0.12668 | 2.3034 | 1.8682 | 64.9606 | -61.7006 | 119 | 7347.4409 | 3580.5118 | 28.1496 | 36.8861 | 37.511 | 1.0176 | 2.7129 | 43.3961 | Zone 6 | 6 | Sand mixture | 5 | Silt mxture | 4 | Silt Mixture | 4 | 16.7817 | 62.5702 | 20.6482 | 3751.1007 | 3958.3353 | 2500.7338 | 313.6422 | 3.6861 |  |  |  |  | 14.7544 | 9.8746 | 18.7555 | 114.66 |  |  | 5.6752 | 1 |  | 593.7503 | 61.7006 | 0 | 100 | 0 | 0 | 100 | 0 | 16.7817 | 62.5702 | 20.6482 | 0.99089 | 18.9913 | 3.0075 | 2.7724 | 2.5347
19.85 | 2.53 | 0.06692 | 1.8166 | 0.13253 | 2.2976 | 1.8585 | 65.1247 | -61.8647 | 119 | 7366.9619 | 3589.7966 | 28.2207 | 29.7855 | 30.4455 | 1.067 | 3.5046 | 45.8289 | Silty Clay | 5 | Silt mxture | 4 | Silt mxture | 4 | Clay | 3 | 37.782 | 54.7928 | 7.4251 | 3044.5479 | 3125.9484 | 2029.6986 | 362.2269 | 2.8534 |  |  |  |  | 14.8928 | 8.6522 | 15.2227 | 114.66 |  |  | 4.4161 | 1 |  | 468.8923 | 61.8647 | 0 | 100 | 0 | 100 | 0 | 0 | 37.782 | 54.7928 | 7.4251 | 1 | 14.91 | 3.9869 | 2.9307 | 2.676
19.9 | 2.46 | 0.06076 | 1.7642 | 0.18841 | 2.2976 | 1.8606 | 65.2887 | -62.0287 | 119 | 7386.4829 | 3599.0814 | 28.2918 | 26.3496 | 27.3442 | 0.87275 | 3.1917 | 69.0678 | Silty Clay | 5 | Silt mxture | 4 | Clay | 3 | Clay | 3 | 34.979 | 56.5805 | 8.4405 | 2734.4184 | 2759.9418 | 1822.9456 | 838.821 | 3.1331 |  |  |  |  | 13.1748 | 7.8503 | 13.7606 | 114.66 |  |  | 3.8634 | 1 |  | 413.9913 | 62.0287 | 0 | 100 | 0 | 100 | 0 | 0 | 34.979 | 56.5805 | 8.4405 | 1 | 13.1428 | 3.6901 | 2.9533 | 2.685
19.95 | 2.53 | 0.05865 | 1.7117 | 0.19755 | 2.2968 | 1.8581 | 65.4528 | -62.1928 | 119 | 7406.0039 | 3608.3661 | 28.3629 | 25.1727 | 26.222 | 0.67811 | 2.586 | 72.8689 | Silty Clay | 5 | Silt mxture | 4 | Silt mxture | 4 | Silt Mixture | 4 | 23.7178 | 61.7969 | 14.4853 | 2622.1999 | 2626.7718 | 1748.1333 | 915.5518 | 3.867 |  |  |  |  | 12.5863 | 7.3885 | 13.2369 | 114.66 |  |  | 3.6572 | 1 |  | 394.0158 | 62.1928 | 0 | 100 | 0 | 0 | 100 | 0 | 23.7178 | 61.7969 | 14.4853 | 1 | 12.4815 | 3.0113 | 2.919 | 2.6416
20 | 2.53 | 0.05661 | 1.7196 | 0.17742 | 2.2981 | 1.8549 | 65.6168 | -62.3568 | 119 | 7425.5249 | 3617.6509 | 28.4339 | 24.0348 | 24.9636 | 0.70739 | 2.8337 | 64.4974 | Silty Clay | 5 | Silt mxture | 4 | Clay | 3 | Clay | 3 | 29.5672 | 59.5417 | 10.8912 | 2496.3576 | 2477.5737 | 1664.2384 | 741.8763 | 3.5289 |  |  |  |  | 12.0174 | 7.2027 | 12.6497 | 114.66 |  |  | 3.4293 | 1 |  | 371.636 | 62.3568 | 0 | 100 | 0 | 100 | 0 | 0 | 29.5672 | 59.5417 | 10.8912 | 1 | 11.7484 | 3.3288 | 2.9657 | 2.683
20.05 | 2.53 | 0.05416 | 1.7329 | 0.19203 | 2.3001 | 1.8518 | 65.7808 | -62.5208 | 119 | 7445.0459 | 3626.9357 | 28.505 | 22.6682 | 23.6845 | 0.75693 | 3.1959 | 70.5732 | Silty Clay | 5 | Silt mxture | 4 | Clay | 3 | Clay | 3 | 39.6974 | 53.4876 | 6.8151 | 2368.4503 | 2325.9462 | 1578.9669 | 865.4033 | 3.129 |  |  |  |  | 11.3341 | 7.0367 | 12.0528 | 114.66 |  |  | 3.1999 | 1 |  | 348.8919 | 62.5208 | 0 | 100 | 0 | 100 | 0 | 0 | 39.6974 | 53.4876 | 6.8151 | 1 | 11.0076 | 3.7918 | 3.022 | 2.7335
20.1 | 2.53 | 0.05277 | 1.7347 | 0.18047 | 2.303 | 1.8532 | 65.9449 | -62.6849 | 119 | 7464.5669 | 3636.2205 | 28.5761 | 21.8929 | 22.84 | 0.7636 | 3.3433 | 65.7658 | Silty Clay | 5 | Silt mxture | 4 | Clay | 3 | Clay | 3 | 44.1698 | 50.2114 | 5.6189 | 2283.9959 | 2225.4398 | 1522.6639 | 765.0446 | 2.9911 |  |  |  |  | 10.9465 | 6.8925 | 11.6586 | 114.66 |  |  | 3.046 | 1 |  | 333.816 | 62.6849 | 0 | 100 | 0 | 100 | 0 | 0 | 44.1698 | 50.2114 | 5.6189 | 1 | 10.5096 | 3.9963 | 3.0517 | 2.7581
20.15 | 2.53 | 0.05385 | 1.7075 | 0.18237 | 2.3044 | 1.8514 | 66.1089 | -62.8489 | 119 | 7484.0879 | 3645.5052 | 28.6472 | 22.4953 | 23.4537 | 0.66253 | 2.8249 | 66.5559 | Silty Clay | 5 | Silt mxture | 4 | Clay | 3 | Clay | 3 | 31.2901 | 58.6773 | 10.0326 | 2345.3741 | 2296.5012 | 1563.5828 | 779.8369 | 3.54 |  |  |  |  | 11.2477 | 6.8744 | 11.9451 | 114.66 |  |  | 3.1391 | 1 |  | 344.4752 | 62.8489 | 0 | 100 | 0 | 100 | 0 | 0 | 31.2901 | 58.6773 | 10.0326 | 1 | 10.8142 | 3.3611 | 2.9974 | 2.7034
20.2 | 0.44 | 0.05082 | 1.7085 | 0.21037 | 2.3085 | 1.8538 | 66.273 | -63.013 | 119 | 7503.6089 | 3654.79 | 28.7183 | 20.8053 | 21.9313 | 0.66646 | 3.0389 | 78.2003 | Silty Clay | 5 | Silt mxture | 4 | Clay | 3 | Clay | 3 | 38.9628 | 53.9957 | 7.0415 | 2193.1342 | 2116.2471 | 1462.0895 | 1017.916 | 3.2907 |  |  |  |  | 10.4026 | 6.6018 | 11.2346 | 114.66 |  |  | 2.8725 | 1 |  | 317.4371 | 63.013 | 0 | 100 | 0 | 100 | 0 | 0 | 38.9628 | 53.9957 | 7.0415 | 1 | 9.9483 | 3.666 | 3.0488 | 2.7459
20.25 | 2.53 | 0.04916 | 1.6902 | 0.21524 | 2.3098 | 1.8517 | 66.437 | -63.177 | 119 | 7523.1299 | 3664.0748 | 28.7894 | 19.8793 | 21.0346 | 0.59865 | 2.846 | 80.2256 | Silty Clay | 5 | Silt mxture | 4 | Clay | 3 | Clay | 3 | 35.9412 | 55.9843 | 8.0745 | 2103.4588 | 2009.5984 | 1402.3059 | 1058.1168 | 3.5137 |  |  |  |  | 9.9397 | 6.343 | 10.8161 | 114.66 |  |  | 2.7129 | 1 |  | 301.4398 | 63.177 | 0 | 100 | 0 | 100 | 0 | 0 | 35.9412 | 55.9843 | 8.0745 | 1 | 9.4283 | 3.4658 | 3.0536 | 2.7427
20.3 | 2.53 | 0.04766 | 1.6967 | 0.23756 | 2.3095 | 1.8569 | 66.601 | -63.341 | 119 | 7542.6509 | 3673.3596 | 28.8605 | 19.0427 | 20.3316 | 0.6226 | 3.0622 | 89.5078 | Silty Clay | 5 | Silt mxture | 4 | Clay | 3 | Clay | 3 | 42.9439 | 51.1386 | 5.9175 | 2033.158 | 1925.7432 | 1355.4387 | 1247.6033 | 3.2656 |  |  |  |  | 9.5213 | 6.2512 | 10.4881 | 114.66 |  |  | 2.5867 | 1 |  | 288.8615 | 63.341 | 0 | 100 | 0 | 100 | 0 | 0 | 42.9439 | 51.1386 | 5.9175 | 1 | 9.0164 | 3.7596 | 3.0899 | 2.7738
20.35 | 2.53 | 0.04888 | 1.6963 | 0.23125 | 2.311 | 1.855 | 66.7651 | -63.5051 | 119 | 7562.1719 | 3682.6444 | 28.9315 | 19.7232 | 20.9743 | 0.62119 | 2.9617 | 86.8837 | Silty Clay | 5 | Silt mxture | 4 | Clay | 3 | Clay | 3 | 39.2161 | 53.8215 | 6.9624 | 2097.4286 | 2000.2074 | 1398.2857 | 1192.1586 | 3.3764 |  |  |  |  | 9.8616 | 6.373 | 10.788 | 114.66 |  |  | 2.6841 | 1 |  | 300.0311 | 63.5051 | 0 | 100 | 0 | 100 | 0 | 0 | 39.2161 | 53.8215 | 6.9624 | 1 | 9.3374 | 3.613 | 3.0675 | 2.7543
20.4 | 2.53 | 0.04824 | 1.7063 | 0.22902 | 2.3119 | 1.8553 | 66.9291 | -63.6691 | 119 | 7581.6929 | 3691.9291 | 29.0026 | 19.3662 | 20.604 | 0.65827 | 3.1949 | 85.9563 | Silty Clay | 5 | Silt mxture | 4 | Clay | 3 | Clay | 3 | 45.5236 | 49.164 | 5.3125 | 2060.3951 | 1955.4903 | 1373.5967 | 1171.6185 | 3.13 |  |  |  |  | 9.6831 | 6.3606 | 10.6152 | 114.66 |  |  | 2.6136 | 1 |  | 293.3235 | 63.6691 | 0 | 100 | 0 | 100 | 0 | 0 | 45.5236 | 49.164 | 5.3125 | 1 | 9.108 | 3.9152 | 3.0966 | 2.7807
20.45 | 2.53 | 0.04916 | 1.7089 | 0.25017 | 2.3103 | 1.8551 | 67.0932 | -63.8332 | 119 | 7601.2139 | 3701.2139 | 29.0737 | 19.8793 | 21.2438 | 0.66791 | 3.144 | 94.752 | Silty Clay | 5 | Silt mxture | 4 | Clay | 3 | Clay | 3 | 43.853 | 50.453 | 5.694 | 2124.3768 | 2029.6146 | 1416.2512 | 1351.0956 | 3.1806 |  |  |  |  | 9.9397 | 6.4975 | 10.9138 | 114.66 |  |  | 2.71 | 1 |  | 304.4422 | 63.8332 | 0 | 100 | 0 | 100 | 0 | 0 | 43.853 | 50.453 | 5.694 | 1 | 9.4256 | 3.8291 | 3.0789 | 2.7659
20.5 | 2.46 | 0.05448 | 1.7169 | 0.28322 | 2.3178 | 1.8602 | 67.2572 | -63.9972 | 119 | 7620.7349 | 3710.4987 | 29.1448 | 22.8467 | 24.4091 | 0.69764 | 2.8581 | 108.4965 | Silty Clay | 5 | Silt mxture | 4 | Clay | 3 | Clay | 3 | 33.154 | 57.6571 | 9.1888 | 2440.9088 | 2400.8569 | 1627.2725 | 1632.3778 | 3.4988 |  |  |  |  | 11.4234 | 7.1311 | 12.3909 | 114.66 |  |  | 3.2235 | 1 |  | 360.1285 | 63.9972 | 0 | 100 | 0 | 100 | 0 | 0 | 33.154 | 57.6571 | 9.1888 | 1 | 11.1029 | 3.3868 | 2.99 | 2.6929
20.55 | 2.53 | 0.05694 | 1.7332 | 0.31149 | 2.3157 | 1.8574 | 67.4213 | -64.1613 | 119 | 7640.2559 | 3719.7835 | 29.2159 | 24.2189 | 25.9505 | 0.75804 | 2.9211 | 120.2532 | Silty Clay | 5 | Silt mxture | 4 | Clay | 3 | Clay | 3 | 33.25 | 57.6024 | 9.1476 | 2595.0527 | 2581.0543 | 1730.0351 | 1872.7668 | 3.4234 |  |  |  |  | 12.1094 | 7.5035 | 13.1102 | 114.66 |  |  | 3.4681 | 1 |  | 387.1581 | 64.1613 | 0 | 100 | 0 | 100 | 0 | 0 | 33.25 | 57.6024 | 9.1476 | 1 | 11.8988 | 3.4253 | 2.9686 | 2.6781
20.6 | 2.53 | 0.05703 | 1.7412 | 0.29194 | 2.3172 | 1.8576 | 67.5853 | -64.3253 | 119 | 7659.7769 | 3729.0682 | 29.287 | 24.2691 | 25.8837 | 0.78748 | 3.0424 | 112.1229 | Silty Clay | 5 | Silt mxture | 4 | Clay | 3 | Clay | 3 | 35.6964 | 56.1378 | 8.1658 | 2588.3651 | 2572.0383 | 1725.5767 | 1704.0532 | 3.2869 |  |  |  |  | 12.1345 | 7.535 | 13.079 | 114.66 |  |  | 3.4456 | 1 |  | 385.8057 | 64.3253 | 0 | 100 | 0 | 100 | 0 | 0 | 35.6964 | 56.1378 | 8.1658 | 1 | 11.828 | 3.5707 | 2.9814 | 2.6901
20.65 | 2.53 | 0.05836 | 1.7475 | 0.32179 | 2.3231 | 1.862 | 67.7493 | -64.4893 | 119 | 7679.2979 | 3738.353 | 29.358 | 25.0109 | 26.8043 | 0.81083 | 3.025 | 124.5366 | Silty Clay | 5 | Silt mxture | 4 | Clay | 3 | Clay | 3 | 34.8251 | 56.6741 | 8.5008 | 2680.4259 | 2679.1968 | 1786.9506 | 1957.9592 | 3.3058 |  |  |  |  | 12.5055 | 7.7408 | 13.5087 | 114.66 |  |  | 3.5863 | 1 |  | 401.8795 | 64.4893 | 0 | 100 | 0 | 100 | 0 | 0 | 34.8251 | 56.6741 | 8.5008 | 1 | 12.286 | 3.5308 | 2.9652 | 2.6768
20.7 | 2.53 | 0.06098 | 1.7901 | 0.32558 | 2.3237 | 1.8601 | 67.9134 | -64.6534 | 119 | 7698.8189 | 3747.6378 | 29.4291 | 26.4723 | 28.2883 | 0.96907 | 3.4257 | 126.1128 | Silty Clay | 5 | Silt mxture | 4 | Clay | 3 | Clay | 3 | 42.9462 | 51.1369 | 5.9169 | 2828.8343 | 2852.6467 | 1885.8895 | 1988.9205 | 2.9191 |  |  |  |  | 13.2362 | 8.2197 | 14.2012 | 114.66 |  |  | 3.8197 | 1 |  | 427.897 | 64.6534 | 0 | 100 | 0 | 100 | 0 | 0 | 42.9462 | 51.1369 | 5.9169 | 1 | 13.0423 | 3.9653 | 2.975 | 2.6937
20.75 | 2.53 | 0.06015 | 1.8069 | 0.32404 | 2.3266 | 1.8617 | 68.0774 | -64.8174 | 119 | 7718.3399 | 3756.9226 | 29.5002 | 26.0094 | 27.8162 | 1.0313 | 3.7075 | 125.4723 | Silty Clay | 4 | Silt mxture | 4 | Clay | 3 | Clay | 3 | 51.0429 | 44.6707 | 4.2864 | 2781.6162 | 2795.9477 | 1854.4108 | 1974.2834 | 2.6972 |  |  |  |  | 17.3396 | 8.2103 | 13.9809 | 114.66 |  |  | 3.7295 | 1 |  | 419.3921 | 64.8174 | 100 | 0 | 0 | 100 | 0 | 0 | 51.0429 | 44.6707 | 4.2864 | 1 | 12.7535 | 4.3047 | 3.0046 | 2.7217
20.8 | 2.53 | 0.06077 | 1.8174 | 0.30086 | 2.3276 | 1.8699 | 68.2415 | -64.9815 | 119 | 7737.8609 | 3766.2073 | 29.5713 | 26.3552 | 28.0232 | 1.07 | 3.8184 | 115.8324 | Silty Clay | 4 | Silt mxture | 4 | Clay | 3 | Clay | 3 | 53.1013 | 42.916 | 3.9827 | 2802.3172 | 2819.1535 | 1868.2115 | 1774.515 | 2.6189 |  |  |  |  | 17.5701 | 8.2984 | 14.0775 | 114.66 |  |  | 3.7515 | 1 |  | 422.873 | 64.9815 | 100 | 0 | 0 | 100 | 0 | 0 | 53.1013 | 42.916 | 3.9827 | 1 | 12.8268 | 4.43 | 3.0103 | 2.7277
20.85 | 2.53 | 0.06151 | 1.7975 | 0.3357 | 2.3288 | 1.8694 | 68.4055 | -65.1455 | 119 | 7757.3819 | 3775.4921 | 29.6424 | 26.7679 | 28.6446 | 0.99643 | 3.4786 | 130.3214 | Silty Clay | 5 | Silt mxture | 4 | Clay | 3 | Clay | 3 | 44.1356 | 50.2375 | 5.6269 | 2864.4571 | 2891.111 | 1909.6381 | 2071.1107 | 2.8747 |  |  |  |  | 13.384 | 8.3332 | 14.3675 | 114.66 |  |  | 3.8413 | 1 |  | 433.6667 | 65.1455 | 0 | 100 | 0 | 100 | 0 | 0 | 44.1356 | 50.2375 | 5.6269 | 1 | 13.1193 | 4.0234 | 2.9768 | 2.6939
20.9 | 2.46 | 0.06401 | 1.808 | 0.33814 | 2.3262 | 1.8652 | 68.5696 | -65.3096 | 119 | 7776.9029 | 3784.7769 | 29.7135 | 28.1624 | 30.0536 | 1.0355 | 3.4454 | 131.3361 | Silty Clay | 5 | Silt mxture | 4 | Clay | 3 | Clay | 3 | 41.5853 | 52.1413 | 6.2735 | 3005.3638 | 3055.7352 | 2003.5758 | 2090.5227 | 2.9024 |  |  |  |  | 14.0812 | 8.6462 | 15.0268 | 114.66 |  |  | 4.06 | 1 |  | 458.3603 | 65.3096 | 0 | 100 | 0 | 100 | 0 | 0 | 41.5853 | 52.1413 | 6.2735 | 1 | 13.8265 | 3.9574 | 2.9544 | 2.6754
20.95 | 2.53 | 0.06379 | 1.802 | 0.32334 | 2.3322 | 1.8705 | 68.7336 | -65.4736 | 119 | 7796.4239 | 3794.0617 | 29.7846 | 28.0397 | 29.8423 | 1.0131 | 3.3948 | 125.1812 | Silty Clay | 5 | Silt mxture | 4 | Clay | 3 | Clay | 3 | 40.1825 | 53.147 | 6.6704 | 2984.2295 | 3029.7231 | 1989.4864 | 1962.4456 | 2.9457 |  |  |  |  | 14.0198 | 8.5851 | 14.9264 | 114.66 |  |  | 4.0125 | 1 |  | 454.4585 | 65.4736 | 0 | 100 | 0 | 100 | 0 | 0 | 40.1825 | 53.147 | 6.6704 | 1 | 13.6762 | 3.9049 | 2.9546 | 2.6735
21 | 2.53 | 0.06308 | 1.778 | 0.33485 | 2.3374 | 1.8725 | 68.8976 | -65.6376 | 119 | 7815.9449 | 3803.3465 | 29.8556 | 27.6437 | 29.5152 | 0.92417 | 3.1312 | 129.9679 | Silty Clay | 5 | Silt mxture | 4 | Silt mxture | 4 | Clay | 3 | 34.3814 | 56.9411 | 8.6775 | 2951.5198 | 2990.0928 | 1967.6799 | 2059.452 | 3.1937 |  |  |  |  | 13.8218 | 8.4201 | 14.7738 | 114.66 |  |  | 3.9465 | 1 |  | 448.5139 | 65.6376 | 0 | 100 | 0 | 100 | 0 | 0 | 34.3814 | 56.9411 | 8.6775 | 1 | 13.4656 | 3.609 | 2.9391 | 2.6543
21.05 | 2.53 | 0.06099 | 1.7789 | 0.33393 | 2.3372 | 1.8693 | 69.0617 | -65.8017 | 119 | 7835.4659 | 3812.6312 | 29.9267 | 26.4779 | 28.3439 | 0.92744 | 3.2721 | 129.5853 | Silty Clay | 5 | Silt mxture | 4 | Clay | 3 | Clay | 3 | 39.1814 | 53.8455 | 6.9732 | 2834.3925 | 2851.1477 | 1889.595 | 2050.119 | 3.0562 |  |  |  |  | 13.2389 | 8.2121 | 14.2272 | 114.66 |  |  | 3.7438 | 1 |  | 427.6722 | 65.8017 | 0 | 100 | 0 | 100 | 0 | 0 | 39.1814 | 53.8455 | 6.9732 | 1 | 12.8133 | 3.7969 | 2.9696 | 2.6801
21.1 | 2.53 | 0.06299 | 1.782 | 0.33066 | 2.3365 | 1.8617 | 69.2257 | -65.9657 | 119 | 7854.9869 | 3821.916 | 29.9978 | 27.5935 | 29.4399 | 0.93882 | 3.1889 | 128.2254 | Silty Clay | 5 | Silt mxture | 4 | Silt mxture | 4 | Clay | 3 | 35.7492 | 56.1048 | 8.146 | 2943.9906 | 2978.9383 | 1962.6604 | 2020.6817 | 3.1358 |  |  |  |  | 13.7967 | 8.434 | 14.7386 | 114.66 |  |  | 3.9093 | 1 |  | 446.8407 | 65.9657 | 0 | 100 | 0 | 100 | 0 | 0 | 35.7492 | 56.1048 | 8.146 | 1 | 13.3506 | 3.6798 | 2.9472 | 2.6603
21.15 | 2.46 | 0.06504 | 1.7861 | 0.2968 | 2.3397 | 1.8635 | 69.3898 | -66.1298 | 119 | 7874.5079 | 3831.2008 | 30.0689 | 28.7369 | 30.3806 | 0.95417 | 3.1407 | 114.144 | Silty Clay | 5 | Silt mxture | 4 | Silt mxture | 4 | Clay | 3 | 32.8544 | 57.8267 | 9.3188 | 3038.0587 | 3088.4583 | 2025.3725 | 1729.5452 | 3.184 |  |  |  |  | 14.3685 | 8.6317 | 15.1903 | 114.66 |  |  | 4.0492 | 1 |  | 463.2687 | 66.1298 | 0 | 100 | 0 | 100 | 0 | 0 | 32.8544 | 57.8267 | 9.3188 | 1 | 13.8042 | 3.6083 | 2.9305 | 2.6456
21.2 | 0.45 | 0.06555 | 1.8086 | 0.29141 | 2.3427 | 1.8625 | 69.5538 | -66.2938 | 119 | 7894.0289 | 3840.4856 | 30.14 | 29.0214 | 30.6328 | 1.0373 | 3.3863 | 111.9025 | Silty Clay | 5 | Silt mxture | 4 | Silt mxture | 4 | Clay | 3 | 38.3151 | 54.436 | 7.2489 | 3063.2777 | 3116.9795 | 2042.1851 | 1681.9712 | 2.9531 |  |  |  |  | 14.5107 | 8.7848 | 15.3164 | 114.66 |  |  | 4.0773 | 1 |  | 467.5469 | 66.2938 | 0 | 100 | 0 | 100 | 0 | 0 | 38.3151 | 54.436 | 7.2489 | 1 | 13.8971 | 3.8872 | 2.9479 | 2.6642
21.25 | 2.53 | 0.06591 | 1.8273 | 0.26072 | 2.3448 | 1.8601 | 69.7178 | -66.4578 | 119 | 7913.5499 | 3849.7703 | 30.2111 | 29.2222 | 30.6498 | 1.1068 | 3.6111 | 99.1394 | Silty Clay | 5 | Silt mxture | 4 | Clay | 3 | Clay | 3 | 43.2337 | 50.9213 | 5.845 | 3064.979 | 3117.8328 | 2043.3194 | 1417.9543 | 2.7692 |  |  |  |  | 14.6111 | 8.8745 | 15.3249 | 114.66 |  |  | 4.0673 | 1 |  | 467.6749 | 66.4578 | 0 | 100 | 0 | 100 | 0 | 0 | 43.2337 | 50.9213 | 5.845 | 1 | 13.8673 | 4.1464 | 2.9659 | 2.6825
21.3 | 2.53 | 0.06824 | 1.8285 | 0.21415 | 2.3446 | 1.8563 | 69.8819 | -66.6219 | 119 | 7933.0709 | 3859.0551 | 30.2822 | 30.5218 | 31.6705 | 1.1115 | 3.5095 | 79.7723 | Silty Clay | 5 | Silt mxture | 4 | Silt mxture | 4 | Clay | 3 | 38.4976 | 54.3127 | 7.1897 | 3167.0536 | 3236.7721 | 2111.369 | 1018.0832 | 2.8494 |  |  |  |  | 15.2609 | 9.0743 | 15.8353 | 114.66 |  |  | 4.2188 | 1 |  | 485.5158 | 66.6219 | 0 | 100 | 0 | 100 | 0 | 0 | 38.4976 | 54.3127 | 7.1897 | 1 | 14.3579 | 4.012 | 2.9452 | 2.6636
21.35 | 2.53 | 0.06502 | 1.8249 | 0.19655 | 2.3484 | 1.8594 | 70.0459 | -66.7859 | 119 | 7952.5919 | 3868.3399 | 30.3532 | 28.7258 | 29.7691 | 1.098 | 3.6885 | 72.453 | Silty Clay | 5 | Silt mxture | 4 | Clay | 3 | Clay | 3 | 44.5829 | 49.8943 | 5.5228 | 2976.908 | 3011.9232 | 1984.6054 | 866.0519 | 2.7112 |  |  |  |  | 14.3629 | 8.7101 | 14.8922 | 114.66 |  |  | 3.901 | 1 |  | 451.7885 | 66.7859 | 0 | 100 | 0 | 100 | 0 | 0 | 44.5829 | 49.8943 | 5.5228 | 1 | 13.3353 | 4.2571 | 2.9863 | 2.698
21.4 | 2.46 | 0.05596 | 1.805 | 0.19291 | 2.3449 | 1.8535 | 70.21 | -66.95 | 119 | 7972.1129 | 3877.6247 | 30.4243 | 23.6723 | 24.6938 | 1.0242 | 4.1475 | 70.9392 | Silty Clay | 4 | Silt mxture | 4 | Clay | 3 | Clay | 3 | 63.1477 | 33.9101 | 2.9422 | 2469.378 | 2413.6808 | 1646.252 | 833.4492 | 2.4111 |  |  |  |  | 15.7815 | 7.6773 | 12.5238 | 114.66 |  |  | 3.0833 | 1 |  | 362.0521 | 66.95 | 100 | 0 | 0 | 100 | 0 | 0 | 63.1477 | 33.9101 | 2.9422 | 1 | 10.6806 | 4.9458 | 3.1024 | 2.7926
21.45 | 2.53 | 0.05081 | 1.7653 | 0.19264 | 2.3477 | 1.853 | 70.374 | -67.114 | 119 | 7991.6339 | 3886.9094 | 30.4954 | 20.7997 | 21.8196 | 0.87705 | 4.0196 | 70.8269 | Silty Clay | 4 | Silt mxture | 4 | Clay | 3 | Clay | 3 | 63.9605 | 33.1579 | 2.8816 | 2181.9587 | 2074.3921 | 1454.6391 | 829.677 | 2.4878 |  |  |  |  | 13.8665 | 6.9656 | 11.1825 | 114.66 |  |  | 2.6228 | 1 |  | 311.1588 | 67.114 | 100 | 0 | 0 | 100 | 0 | 0 | 63.9605 | 33.1579 | 2.8816 | 1 | 9.1712 | 4.9207 | 3.1534 | 2.8245
21.5 | 2.53 | 0.0509 | 1.7079 | 0.23188 | 2.3467 | 1.8512 | 70.5381 | -67.2781 | 119 | 8011.1549 | 3896.1942 | 30.5665 | 20.8499 | 22.1048 | 0.66416 | 3.0046 | 87.1457 | Silty Clay | 5 | Silt mxture | 4 | Clay | 3 | Clay | 3 | 38.5 | 54.311 | 7.1889 | 2210.4778 | 2106.7957 | 1473.6519 | 1163.915 | 3.3282 |  |  |  |  | 10.4249 | 6.7431 | 11.3156 | 114.66 |  |  | 2.6586 | 1 |  | 316.0194 | 67.2781 | 0 | 100 | 0 | 100 | 0 | 0 | 38.5 | 54.311 | 7.1889 | 1 | 9.2907 | 3.6696 | 3.0732 | 2.7402
21.55 | 2.53 | 0.05356 | 1.7128 | 0.24399 | 2.3474 | 1.848 | 70.7021 | -67.4421 | 119 | 8030.6759 | 3905.479 | 30.6376 | 22.3336 | 23.661 | 0.68222 | 2.8833 | 92.1819 | Silty Clay | 5 | Silt mxture | 4 | Clay | 3 | Clay | 3 | 33.7753 | 57.2989 | 8.9258 | 2366.0998 | 2288.7322 | 1577.3999 | 1266.0544 | 3.4682 |  |  |  |  | 11.1668 | 7.0623 | 12.0418 | 114.66 |  |  | 2.8924 | 1 |  | 343.3098 | 67.4421 | 0 | 100 | 0 | 100 | 0 | 0 | 33.7753 | 57.2989 | 8.9258 | 1 | 10.0606 | 3.4726 | 3.0311 | 2.7059
21.6 | 2.53 | 0.05694 | 1.7402 | 0.26077 | 2.3466 | 1.8515 | 70.8661 | -67.6061 | 119 | 8050.1969 | 3914.7638 | 30.7087 | 24.2189 | 25.6468 | 0.78381 | 3.0562 | 99.1602 | Silty Clay | 5 | Silt mxture | 4 | Clay | 3 | Clay | 3 | 35.5656 | 56.2193 | 8.2151 | 2564.6788 | 2521.2062 | 1709.7859 | 1408.1458 | 3.2721 |  |  |  |  | 12.1094 | 7.576 | 12.9685 | 114.66 |  |  | 3.193 | 1 |  | 378.1809 | 67.6061 | 0 | 100 | 0 | 100 | 0 | 0 | 35.5656 | 56.2193 | 8.2151 | 1 | 11.0462 | 3.6251 | 3.0092 | 2.6945
21.65 | 2.53 | 0.05795 | 1.7342 | 0.26614 | 2.3462 | 1.8518 | 71.0302 | -67.7702 | 119 | 8069.7178 | 3924.0486 | 30.7797 | 24.7822 | 26.2423 | 0.76152 | 2.9019 | 101.3934 | Silty Clay | 5 | Silt mxture | 4 | Clay | 3 | Clay | 3 | 31.4444 | 58.5961 | 9.9595 | 2624.2306 | 2590.1188 | 1749.4871 | 1452.6241 | 3.446 |  |  |  |  | 12.3911 | 7.6606 | 13.2464 | 114.66 |  |  | 3.2759 | 1 |  | 388.5178 | 67.7702 | 0 | 100 | 0 | 100 | 0 | 0 | 31.4444 | 58.5961 | 9.9595 | 1 | 11.3186 | 3.4291 | 2.9864 | 2.6725
21.7 | 2.46 | 0.05501 | 1.7564 | 0.27355 | 2.3476 | 1.8543 | 71.1942 | -67.9342 | 119 | 8089.2388 | 3933.3333 | 30.8508 | 23.1424 | 24.6468 | 0.84398 | 3.4243 | 104.475 | Silty Clay | 5 | Silt mxture | 4 | Clay | 3 | Clay | 3 | 46.441 | 48.441 | 5.118 | 2464.6803 | 2401.2643 | 1643.1202 | 1514.5548 | 2.9203 |  |  |  |  | 11.5712 | 7.4777 | 12.5018 | 114.66 |  |  | 3.0175 | 1 |  | 360.1896 | 67.9342 | 0 | 100 | 0 | 100 | 0 | 0 | 46.441 | 48.441 | 5.118 | 1 | 10.4757 | 4.0966 | 3.0593 | 2.7392
21.75 | 2.53 | 0.05617 | 1.7539 | 0.26821 | 2.3481 | 1.8566 | 71.3583 | -68.0983 | 119 | 8108.7598 | 3942.6181 | 30.9219 | 23.7894 | 25.2619 | 0.83478 | 3.3045 | 102.2543 | Silty Clay | 5 | Silt mxture | 4 | Clay | 3 | Clay | 3 | 42.3273 | 51.597 | 6.0757 | 2526.1851 | 2472.4746 | 1684.1234 | 1467.4085 | 3.0262 |  |  |  |  | 11.8947 | 7.5852 | 12.7889 | 114.66 |  |  | 3.1033 | 1 |  | 370.8712 | 68.0983 | 0 | 100 | 0 | 100 | 0 | 0 | 42.3273 | 51.597 | 6.0757 | 1 | 10.7581 | 3.9363 | 3.0397 | 2.7211
21.8 | 2.53 | 0.05843 | 1.7208 | 0.29194 | 2.3466 | 1.8558 | 71.5223 | -68.2623 | 119 | 8128.2808 | 3951.9029 | 30.993 | 25.05 | 26.6645 | 0.71181 | 2.6695 | 112.1229 | Silty Clay | 5 | Silt mxture | 4 | Clay | 3 | Clay | 3 | 26.5574 | 60.846 | 12.5966 | 2666.4545 | 2636.3492 | 1777.6364 | 1668.9576 | 3.746 |  |  |  |  | 12.525 | 7.6819 | 13.4435 | 114.66 |  |  | 3.3107 | 1 |  | 395.4524 | 68.2623 | 0 | 100 | 0 | 100 | 0 | 0 | 26.5574 | 60.846 | 12.5966 | 1 | 11.4377 | 3.1495 | 2.9612 | 2.6444
21.85 | 2.53 | 0.05413 | 1.7358 | 0.29735 | 2.3429 | 1.8529 | 71.6864 | -68.4264 | 119 | 8147.8018 | 3961.1877 | 31.0641 | 22.6515 | 24.2985 | 0.76768 | 3.1594 | 114.3727 | Silty Clay | 5 | Silt mxture | 4 | Clay | 3 | Clay | 3 | 40.8758 | 52.6538 | 6.4704 | 2429.8482 | 2356.8405 | 1619.8988 | 1713.7781 | 3.1652 |  |  |  |  | 11.3258 | 7.3256 | 12.3393 | 114.66 |  |  | 2.9354 | 1 |  | 353.5261 | 68.4264 | 0 | 100 | 0 | 100 | 0 | 0 | 40.8758 | 52.6538 | 6.4704 | 1 | 10.2114 | 3.7958 | 3.0485 | 2.7218
21.9 | 2.53 | 0.05142 | 1.7092 | 0.28926 | 2.3435 | 1.8532 | 71.8504 | -68.5904 | 119 | 8167.3228 | 3970.4724 | 31.1352 | 21.1399 | 22.7384 | 0.6691 | 2.9426 | 111.0083 | Silty Clay | 5 | Silt mxture | 4 | Clay | 3 | Clay | 3 | 37.6649 | 54.8706 | 7.4645 | 2273.8446 | 2172.1586 | 1515.8964 | 1643.1054 | 3.3984 |  |  |  |  | 10.57 | 6.9022 | 11.6113 | 114.66 |  |  | 2.6872 | 1 |  | 325.8238 | 68.5904 | 0 | 100 | 0 | 100 | 0 | 0 | 37.6649 | 54.8706 | 7.4645 | 1 | 9.3968 | 3.5867 | 3.0634 | 2.7249
21.95 | 2.46 | 0.05668 | 1.6966 | 0.33456 | 2.3432 | 1.8528 | 72.0144 | -68.7544 | 119 | 8186.8438 | 3979.7572 | 31.2063 | 24.0739 | 25.9437 | 0.62234 | 2.3988 | 129.8473 | Silty Clay | 5 | Silt mxture | 4 | Clay | 3 | Clay | 3 | 22.8143 | 62.0336 | 15.1521 | 2594.3659 | 2548.0941 | 1729.5773 | 2029.187 | 4.1687 |  |  |  |  | 12.0369 | 7.4292 | 13.107 | 114.66 |  |  | 3.1692 | 1 |  | 382.2141 | 68.7544 | 0 | 100 | 0 | 100 | 0 | 0 | 22.8143 | 62.0336 | 15.1521 | 1 | 10.9807 | 2.8482 | 2.9506 | 2.6252
22 | 2.53 | 0.05568 | 1.694 | 0.31596 | 2.3449 | 1.8546 | 72.1785 | -68.9185 | 119 | 8206.3648 | 3989.042 | 31.2773 | 23.5161 | 25.2745 | 0.61263 | 2.4239 | 122.1121 | Silty Clay | 5 | Silt mxture | 4 | Clay | 3 | Clay | 3 | 23.6936 | 61.8037 | 14.5027 | 2527.449 | 2468.2201 | 1684.966 | 1868.6007 | 4.1256 |  |  |  |  | 11.758 | 7.2955 | 12.7948 | 114.66 |  |  | 3.0569 | 1 |  | 370.233 | 68.9185 | 0 | 100 | 0 | 100 | 0 | 0 | 23.6936 | 61.8037 | 14.5027 | 1 | 10.6147 | 2.8937 | 2.9666 | 2.637
22.05 | 2.53 | 0.0536 | 1.676 | 0.32742 | 2.343 | 1.8548 | 72.3425 | -69.0825 | 119 | 8225.8858 | 3998.3268 | 31.3484 | 22.3559 | 24.1829 | 0.54604 | 2.258 | 126.878 | Silty Clay | 5 | Silt mxture | 4 | Clay | 3 | Clay | 3 | 22.0162 | 62.2133 | 15.7704 | 2418.2933 | 2338.6533 | 1612.1955 | 1965.1793 | 4.4288 |  |  |  |  | 11.1779 | 6.9934 | 12.2854 | 114.66 |  |  | 2.881 | 1 |  | 350.798 | 69.0825 | 0 | 100 | 0 | 100 | 0 | 0 | 22.0162 | 62.2133 | 15.7704 | 1 | 10.0392 | 2.7207 | 2.9716 | 2.6337
22.1 | 2.46 | 0.05111 | 1.6592 | 0.33167 | 2.3384 | 1.8438 | 72.5066 | -69.2466 | 119 | 8245.4068 | 4007.6115 | 31.4195 | 20.967 | 22.8195 | 0.48346 | 2.1186 | 128.6454 | Silty Clay | 5 | Silt mxture | 4 | Clay | 3 | Clay | 3 | 21.1423 | 62.3765 | 16.4812 | 2281.9508 | 2177.1021 | 1521.3005 | 2000.0759 | 4.72 |  |  |  |  | 10.4835 | 6.6424 | 11.6491 | 114.66 |  |  | 2.6654 | 1 |  | 326.5653 | 69.2466 | 0 | 100 | 0 | 100 | 0 | 0 | 21.1423 | 62.3765 | 16.4812 | 1 | 9.3306 | 2.5858 | 2.9859 | 2.6376
22.15 | 2.53 | 0.05301 | 1.6508 | 0.34637 | 2.3402 | 1.85 | 72.6706 | -69.4106 | 119 | 8264.9278 | 4016.8963 | 31.4906 | 22.0268 | 23.9673 | 0.45232 | 1.8872 | 134.7587 | Zone 6 | 6 | Sand mixture | 5 | Silt mxture | 4 | Clay | 3 | 16.348 | 62.5228 | 21.1292 | 2396.7325 | 2310.991 | 1597.8217 | 2124.3729 | 5.2988 |  |  |  |  | 8.8107 | 6.8011 | 12.1848 | 114.66 |  |  | 2.8304 | 1 |  | 346.6487 | 69.4106 | 0 | 100 | 0 | 100 | 0 | 0 | 16.348 | 62.5228 | 21.1292 | 1 | 9.8757 | 2.2804 | 2.9356 | 2.5911
22.2 | 0.37 | 0.04661 | 1.5568 | 0.25949 | 2.343 | 1.8535 | 72.8346 | -69.5746 | 119 | 8284.4488 | 4026.1811 | 31.5617 | 18.457 | 19.8772 | 0.10385 | 0.52244 | 98.6279 | Zone 6 | 6 | Sand mixture | 5 | Silt mxture | 4 | Sand Mixture | 5 | 4.8483 | 51.9923 | 43.1593 | 1987.7238 | 1828.656 | 1325.1492 | 1379.6476 | 19.1408 |  |  |  |  | 7.3828 | 5.2179 | 10.276 | 114.66 |  |  | 2.2078 | 1 |  | 274.2984 | 69.5746 | 0 | 100 | 0 | 0 | 100 | 0 | 4.8483 | 51.9923 | 43.1593 | 1 | 7.8163 | 0.65998 | 2.7788 | 2.3888
22.25 | 2.46 | 0.04667 | 1.6459 | 0.27924 | 2.3402 | 1.8473 | 72.9987 | -69.7387 | 119 | 8303.9698 | 4035.4659 | 31.6328 | 18.4905 | 20.029 | 0.43411 | 2.1674 | 106.8413 | Silty Clay | 5 | Silt mxture | 4 | Clay | 3 | Clay | 3 | 24.651 | 61.5176 | 13.8314 | 2002.8978 | 1845.3596 | 1335.2652 | 1547.1475 | 4.6138 |  |  |  |  | 9.2452 | 6.0556 | 10.3469 | 114.66 |  |  | 2.2232 | 1 |  | 276.8039 | 69.7387 | 0 | 100 | 0 | 100 | 0 | 0 | 24.651 | 61.5176 | 13.8314 | 1 | 7.8687 | 2.7342 | 3.0612 | 2.6894
22.3 | 2.53 | 0.03786 | 1.6529 | 0.27341 | 2.3453 | 1.8475 | 73.1627 | -69.9027 | 119 | 8323.4908 | 4044.7507 | 31.7038 | 13.5764 | 15.08 | 0.46033 | 3.0526 | 104.4168 | Silty Clay | 4 | Silt mxture | 4 | Clay | 3 | Organic Clay | 2 | 55.3924 | 40.9208 | 3.6868 | 1508.0008 | 1261.9795 | 1005.3339 | 1495.8093 | 3.2759 |  |  |  |  | 9.0509 | 5.1994 | 8.0373 | 114.66 |  |  | 1.4879 | 1 |  | 189.2969 | 69.9027 | 100 | 0 | 0 | 100 | 0 | 0 | 55.3924 | 40.9208 | 3.6868 | 1 | 5.3987 | 4.2161 | 3.3013 | 2.8764
22.35 | 2.53 | 0.046 | 1.6572 | 0.28681 | 2.3432 | 1.8458 | 73.3268 | -70.0668 | 119 | 8343.0118 | 4054.0354 | 31.7749 | 18.1167 | 19.7006 | 0.47612 | 2.4168 | 109.9895 | Silty Clay | 5 | Silt mxture | 4 | Clay | 3 | Clay | 3 | 30.3956 | 59.136 | 10.4684 | 1970.0598 | 1804.43 | 1313.3732 | 1608.9847 | 4.1377 |  |  |  |  | 9.0584 | 6.0763 | 10.1936 | 114.66 |  |  | 2.1602 | 1 |  | 270.6645 | 70.0668 | 0 | 100 | 0 | 100 | 0 | 0 | 30.3956 | 59.136 | 10.4684 | 1 | 7.6611 | 3.066 | 3.0981 | 2.7229
22.4 | 2.46 | 0.04662 | 1.6422 | 0.28152 | 2.3494 | 1.8488 | 73.4908 | -70.2308 | 119 | 8362.5328 | 4063.3202 | 31.846 | 18.4626 | 20.0147 | 0.42073 | 2.1021 | 107.7895 | Silty Clay | 5 | Silt mxture | 4 | Clay | 3 | Clay | 3 | 23.4859 | 61.8609 | 14.6532 | 2001.4743 | 1840.24 | 1334.3162 | 1562.2661 | 4.7572 |  |  |  |  | 9.2313 | 6.0405 | 10.3402 | 114.66 |  |  | 2.1996 | 1 |  | 276.036 | 70.2308 | 0 | 100 | 0 | 100 | 0 | 0 | 23.4859 | 61.8609 | 14.6532 | 1 | 7.7934 | 2.6572 | 3.058 | 2.682
22.45 | 2.53 | 0.04359 | 1.6409 | 0.30397 | 2.3492 | 1.8492 | 73.6549 | -70.3949 | 119 | 8382.0538 | 4072.605 | 31.9171 | 16.7725 | 18.4591 | 0.41584 | 2.2527 | 117.1258 | Silty Clay | 5 | Silt mxture | 4 | Clay | 3 | Clay | 3 | 29.4155 | 59.6139 | 10.9706 | 1845.9107 | 1656.0757 | 1230.6071 | 1752.8647 | 4.439 |  |  |  |  | 8.3862 | 5.7502 | 9.6143 | 114.66 |  |  | 1.964 | 1 |  | 248.4114 | 70.3949 | 0 | 100 | 0 | 100 | 0 | 0 | 29.4155 | 59.6139 | 10.9706 | 1 | 7.0069 | 2.9144 | 3.1186 | 2.7281
22.5 | 2.53 | 0.04448 | 1.6415 | 0.31731 | 2.3485 | 1.8428 | 73.8189 | -70.5589 | 119 | 8401.5748 | 4081.8898 | 31.9882 | 17.2689 | 19.0354 | 0.41784 | 2.1951 | 122.6735 | Silty Clay | 5 | Silt mxture | 4 | Clay | 3 | Clay | 3 | 27.5689 | 60.439 | 11.9921 | 1903.542 | 1722.7289 | 1269.028 | 1865.5268 | 4.5557 |  |  |  |  | 8.6345 | 5.8634 | 9.8832 | 114.66 |  |  | 2.0418 | 1 |  | 258.4093 | 70.5589 | 0 | 100 | 0 | 100 | 0 | 0 | 27.5689 | 60.439 | 11.9921 | 1 | 7.2685 | 2.8166 | 3.0972 | 2.7107
22.55 | 2.53 | 0.04404 | 1.6422 | 0.3361 | 2.3467 | 1.8419 | 73.9829 | -70.7229 | 119 | 8421.0958 | 4091.1745 | 32.0593 | 17.0235 | 18.9025 | 0.42054 | 2.2248 | 130.4877 | Silty Clay | 5 | Silt mxture | 4 | Clay | 3 | Clay | 3 | 28.8777 | 59.8646 | 11.2577 | 1890.2521 | 1705.9454 | 1260.168 | 2024.814 | 4.4948 |  |  |  |  | 8.5117 | 5.8478 | 9.8212 | 114.66 |  |  | 2.0157 | 1 |  | 255.8918 | 70.7229 | 0 | 100 | 0 | 100 | 0 | 0 | 28.8777 | 59.8646 | 11.2577 | 1 | 7.1823 | 2.8624 | 3.1053 | 2.7165
22.6 | 2.46 | 0.04407 | 1.6405 | 0.34073 | 2.3533 | 1.8446 | 74.147 | -70.887 | 119 | 8440.6168 | 4100.4593 | 32.1304 | 17.0402 | 18.947 | 0.41435 | 2.1869 | 132.4132 | Silty Clay | 5 | Silt mxture | 4 | Clay | 3 | Clay | 3 | 28.1177 | 60.2045 | 11.6778 | 1894.6981 | 1710.0277 | 1263.1321 | 2062.9615 | 4.5727 |  |  |  |  | 8.5201 | 5.8486 | 9.8419 | 114.66 |  |  | 2.0156 | 1 |  | 256.5042 | 70.887 | 0 | 100 | 0 | 100 | 0 | 0 | 28.1177 | 60.2045 | 11.6778 | 1 | 7.1829 | 2.8136 | 3.1013 | 2.7114
22.65 | 2.53 | 0.0434 | 1.6375 | 0.33808 | 2.3532 | 1.8418 | 74.311 | -71.051 | 119 | 8460.1378 | 4109.7441 | 32.2014 | 16.6665 | 18.5574 | 0.40297 | 2.1715 | 131.3112 | Silty Clay | 5 | Silt mxture | 4 | Clay | 3 | Clay | 3 | 28.3985 | 60.0809 | 11.5205 | 1855.7398 | 1663.0461 | 1237.1598 | 2038.8283 | 4.6052 |  |  |  |  | 8.3333 | 5.7601 | 9.6601 | 114.66 |  |  | 1.9525 | 1 |  | 249.4569 | 71.051 | 0 | 100 | 0 | 100 | 0 | 0 | 28.3985 | 60.0809 | 11.5205 | 1 | 6.9724 | 2.8126 | 3.1121 | 2.717
22.7 | 2.53 | 0.04212 | 1.632 | 0.34554 | 2.3525 | 1.8409 | 74.4751 | -71.2151 | 119 | 8479.6588 | 4119.0289 | 32.2725 | 15.9526 | 17.8881 | 0.38262 | 2.1389 | 134.4135 | Silty Clay | 5 | Silt mxture | 4 | Clay | 3 | Clay | 3 | 29.1044 | 59.7599 | 11.1357 | 1788.8112 | 1583.1583 | 1192.5408 | 2101.1867 | 4.6752 |  |  |  |  | 7.9763 | 5.6034 | 9.3478 | 114.66 |  |  | 1.8494 | 1 |  | 237.4737 | 71.2151 | 0 | 100 | 0 | 100 | 0 | 0 | 29.1044 | 59.7599 | 11.1357 | 1 | 6.6269 | 2.8034 | 3.13 | 2.7264
22.75 | 2.53 | 0.04241 | 1.6291 | 0.34718 | 2.3523 | 1.8389 | 74.6391 | -71.3791 | 119 | 8499.1798 | 4128.3136 | 32.3436 | 16.1143 | 18.0597 | 0.37216 | 2.0607 | 135.0956 | Silty Clay | 5 | Silt mxture | 4 | Clay | 3 | Clay | 3 | 27.193 | 60.5941 | 12.2128 | 1805.9689 | 1602.1956 | 1203.9793 | 2113.7547 | 4.8527 |  |  |  |  | 8.0572 | 5.6185 | 9.4279 | 114.66 |  |  | 1.868 | 1 |  | 240.3293 | 71.3791 | 0 | 100 | 0 | 100 | 0 | 0 | 27.193 | 60.5941 | 12.2128 | 1 | 6.6904 | 2.6948 | 3.1174 | 2.7138
22.8 | 2.46 | 0.04207 | 1.6172 | 0.34462 | 2.3545 | 1.8404 | 74.8031 | -71.5431 | 119 | 8518.7008 | 4137.5984 | 32.4147 | 15.9247 | 17.8547 | 0.32771 | 1.8354 | 134.0309 | Silty Clay | 5 | Silt mxture | 4 | Clay | 3 | Clay | 3 | 23.0513 | 61.9748 | 14.9738 | 1785.4713 | 1576.9324 | 1190.3142 | 2090.3914 | 5.4484 |  |  |  |  | 7.9623 | 5.4961 | 9.3322 | 114.66 |  |  | 1.8325 | 1 |  | 236.5399 | 71.5431 | 0 | 100 | 0 | 100 | 0 | 0 | 23.0513 | 61.9748 | 14.9738 | 1 | 6.5716 | 2.4104 | 3.0986 | 2.6898
22.85 | 2.53 | 0.04094 | 1.6169 | 0.34837 | 2.3554 | 1.8419 | 74.9672 | -71.7072 | 119 | 8538.2218 | 4146.8832 | 32.4858 | 15.2944 | 17.2469 | 0.32674 | 1.8945 | 135.5905 | Silty Clay | 5 | Silt mxture | 4 | Clay | 3 | Clay | 3 | 25.3106 | 61.3 | 13.3894 | 1724.6877 | 1504.274 | 1149.7918 | 2121.0106 | 5.2784 |  |  |  |  | 7.6472 | 5.3875 | 9.0485 | 114.66 |  |  | 1.7395 | 1 |  | 225.6411 | 71.7072 | 0 | 100 | 0 | 100 | 0 | 0 | 25.3106 | 61.3 | 13.3894 | 1 | 6.259 | 2.5177 | 3.1265 | 2.7099
22.9 | 2.46 | 0.04035 | 1.61 | 0.35138 | 2.3548 | 1.8357 | 75.1312 | -71.8712 | 119 | 8557.7428 | 4156.168 | 32.5569 | 14.9653 | 16.9358 | 0.30138 | 1.7796 | 136.8422 | Silty Clay | 5 | Silt mxture | 4 | Clay | 3 | Clay | 3 | 23.6989 | 61.8022 | 14.4989 | 1693.5811 | 1466.5297 | 1129.0541 | 2145.2989 | 5.6193 |  |  |  |  | 7.4826 | 5.2814 | 8.9034 | 114.66 |  |  | 1.6895 | 1 |  | 219.9795 | 71.8712 | 0 | 100 | 0 | 100 | 0 | 0 | 23.6989 | 61.8022 | 14.4989 | 1 | 6.0907 | 2.3812 | 3.1242 | 2.7016
22.95 | 2.53 | 0.03917 | 1.6091 | 0.34812 | 2.356 | 1.8367 | 75.2953 | -72.0353 | 119 | 8577.2638 | 4165.4528 | 32.628 | 14.3071 | 16.2581 | 0.29779 | 1.8316 | 135.4865 | Silty Clay | 5 | Silt mxture | 4 | Clay | 3 | Clay | 3 | 25.8922 | 61.095 | 13.0128 | 1625.8106 | 1385.6514 | 1083.8737 | 2115.9472 | 5.4596 |  |  |  |  | 7.1536 | 5.1549 | 8.5871 | 114.66 |  |  | 1.5878 | 1 |  | 207.8477 | 72.0353 | 0 | 100 | 0 | 100 | 0 | 0 | 25.8922 | 61.095 | 13.0128 | 1 | 5.747 | 2.4879 | 3.1556 | 2.7233
23 | 2.53 | 0.03898 | 1.606 | 0.36451 | 2.3562 | 1.8372 | 75.4593 | -72.1993 | 119 | 8596.7848 | 4174.7375 | 32.699 | 14.2011 | 16.2503 | 0.28637 | 1.7622 | 142.3026 | Silty Clay | 5 | Silt mxture | 4 | Clay | 3 | Organic Clay | 2 | 24.9311 | 61.4272 | 13.6417 | 1625.028 | 1383.5824 | 1083.352 | 2254.7022 | 5.6746 |  |  |  |  | 7.1006 | 5.1322 | 8.5835 | 114.66 |  |  | 1.5813 | 1 |  | 207.5374 | 72.1993 | 0 | 100 | 0 | 100 | 0 | 0 | 24.9311 | 61.4272 | 13.6417 | 1 | 5.7258 | 2.396 | 3.1487 | 2.7144
23.05 | 2.46 | 0.03971 | 1.6041 | 0.37008 | 2.3588 | 1.839 | 75.6234 | -72.3634 | 119 | 8616.3058 | 4184.0223 | 32.7701 | 14.6083 | 16.6908 | 0.27944 | 1.6742 | 144.619 | Silty Clay | 5 | Silt mxture | 4 | Clay | 3 | Clay | 3 | 22.5576 | 62.0945 | 15.3479 | 1669.0816 | 1434.2619 | 1112.7211 | 2300.8915 | 5.973 |  |  |  |  | 7.3042 | 5.1999 | 8.789 | 114.66 |  |  | 1.6381 | 1 |  | 215.1393 | 72.3634 | 0 | 100 | 0 | 100 | 0 | 0 | 22.5576 | 62.0945 | 15.3479 | 1 | 5.919 | 2.2567 | 3.1231 | 2.6926
23.1 | 2.53 | 0.0421 | 1.626 | 0.38316 | 2.357 | 1.8306 | 75.7874 | -72.5274 | 119 | 8635.8268 | 4193.3071 | 32.8412 | 15.9414 | 18.1022 | 0.36033 | 1.9905 | 150.0586 | Silty Clay | 5 | Silt mxture | 4 | Clay | 3 | Clay | 3 | 26.5528 | 60.8478 | 12.5995 | 1810.2245 | 1599.164 | 1206.8163 | 2411.3293 | 5.0237 |  |  |  |  | 7.9707 | 5.6298 | 9.4477 | 114.66 |  |  | 1.8318 | 1 |  | 239.8746 | 72.5274 | 0 | 100 | 0 | 100 | 0 | 0 | 26.5528 | 60.8478 | 12.5995 | 1 | 6.5744 | 2.6141 | 3.1168 | 2.7044
23.15 | 2.53 | 0.04676 | 1.6298 | 0.40002 | 2.3579 | 1.8321 | 75.9514 | -72.6914 | 119 | 8655.3478 | 4202.5919 | 32.9123 | 18.5407 | 20.8025 | 0.37461 | 1.8008 | 157.0702 | Zone 6 | 6 | Silt mxture | 4 | Clay | 3 | Clay | 3 | 19.2233 | 62.5992 | 18.1775 | 2080.2474 | 1915.6898 | 1386.8316 | 2554.1051 | 5.5531 |  |  |  |  | 7.4163 | 6.1545 | 10.7078 | 114.66 |  |  | 2.2087 | 1 |  | 287.3535 | 72.6914 | 0 | 100 | 0 | 100 | 0 | 0 | 19.2233 | 62.5992 | 18.1775 | 1 | 7.8403 | 2.2738 | 3.02 | 2.63
23.2 | 2.46 | 0.05103 | 1.6637 | 0.43899 | 2.3586 | 1.827 | 76.1155 | -72.8555 | 119 | 8674.8688 | 4211.8766 | 32.9834 | 20.9224 | 23.4176 | 0.50018 | 2.1359 | 173.2767 | Silty Clay | 5 | Silt mxture | 4 | Clay | 3 | Clay | 3 | 22.6004 | 62.0845 | 15.315 | 2341.7575 | 2222.2005 | 1561.1717 | 2886.0332 | 4.6818 |  |  |  |  | 10.4612 | 6.8691 | 11.9282 | 114.66 |  |  | 2.5748 | 1 |  | 333.3301 | 72.8555 | 0 | 100 | 0 | 100 | 0 | 0 | 22.6004 | 62.0845 | 15.315 | 1 | 9.0602 | 2.6215 | 2.9999 | 2.6306
23.25 | 2.53 | 0.05422 | 1.6598 | 0.39667 | 2.3602 | 1.8286 | 76.2795 | -73.0195 | 119 | 8694.3898 | 4221.1614 | 33.0545 | 22.7017 | 24.9435 | 0.48572 | 1.9473 | 155.677 | Zone 6 | 6 | Sand mixture | 5 | Silt mxture | 4 | Clay | 3 | 16.9905 | 62.5881 | 20.4214 | 2494.3464 | 2400.5685 | 1662.8976 | 2522.5211 | 5.1353 |  |  |  |  | 9.0807 | 7.1269 | 12.6403 | 114.66 |  |  | 2.7853 | 1 |  | 360.0853 | 73.0195 | 0 | 100 | 0 | 100 | 0 | 0 | 16.9905 | 62.5881 | 20.4214 | 1 | 9.7586 | 2.3583 | 2.9478 | 2.5849
23.3 | 0.44 | 0.0516 | 1.6619 | 0.411 | 2.3596 | 1.825 | 76.4436 | -73.1836 | 119 | 8713.9108 | 4230.4462 | 33.1255 | 21.2403 | 23.5679 | 0.49351 | 2.094 | 161.6364 | Silty Clay | 5 | Silt mxture | 4 | Clay | 3 | Clay | 3 | 21.1523 | 62.3748 | 16.4728 | 2356.7892 | 2237.5882 | 1571.1928 | 2643.6527 | 4.7756 |  |  |  |  | 10.6202 | 6.893 | 11.9983 | 114.66 |  |  | 2.5807 | 1 |  | 335.6382 | 73.1836 | 0 | 100 | 0 | 100 | 0 | 0 | 21.1523 | 62.3748 | 16.4728 | 1 | 9.0822 | 2.5689 | 2.9942 | 2.6233
23.35 | 2.53 | 0.04801 | 1.6439 | 0.38608 | 2.3552 | 1.8198 | 76.6076 | -73.3476 | 119 | 8733.4318 | 4239.731 | 33.1966 | 19.2379 | 21.4162 | 0.42674 | 1.9926 | 151.2729 | Silty Clay | 5 | Silt mxture | 4 | Clay | 3 | Clay | 3 | 21.5635 | 62.3024 | 16.1341 | 2141.6221 | 1983.3021 | 1427.7481 | 2428.9984 | 5.0186 |  |  |  |  | 9.6189 | 6.3821 | 10.9942 | 114.66 |  |  | 2.2681 | 1 |  | 297.4953 | 73.3476 | 0 | 100 | 0 | 100 | 0 | 0 | 21.5635 | 62.3024 | 16.1341 | 1 | 8.0427 | 2.5029 | 3.0326 | 2.6446
23.4 | 2.53 | 0.04663 | 1.6576 | 0.38083 | 2.3559 | 1.8153 | 76.7717 | -73.5117 | 119 | 8752.9528 | 4249.0157 | 33.2677 | 18.4682 | 20.615 | 0.47782 | 2.3178 | 149.0896 | Silty Clay | 5 | Silt mxture | 4 | Clay | 3 | Clay | 3 | 29.1169 | 59.7541 | 11.129 | 2061.5043 | 1887.8975 | 1374.3362 | 2382.6221 | 4.3144 |  |  |  |  | 9.2341 | 6.3309 | 10.6204 | 114.66 |  |  | 2.1484 | 1 |  | 283.1846 | 73.5117 | 0 | 100 | 0 | 100 | 0 | 0 | 29.1169 | 59.7541 | 11.129 | 1 | 7.6434 | 2.9425 | 3.0892 | 2.6963
23.45 | 2.46 | 0.04475 | 1.6465 | 0.3805 | 2.3575 | 1.8168 | 76.9357 | -73.6757 | 119 | 8772.4738 | 4258.3005 | 33.3388 | 17.4195 | 19.5644 | 0.4366 | 2.2316 | 148.9524 | Silty Clay | 5 | Silt mxture | 4 | Clay | 3 | Clay | 3 | 29.0009 | 59.8079 | 11.1912 | 1956.4437 | 1763.1486 | 1304.2958 | 2378.3366 | 4.4811 |  |  |  |  | 8.7098 | 6.0685 | 10.1301 | 114.66 |  |  | 1.9946 | 1 |  | 264.4723 | 73.6757 | 0 | 100 | 0 | 100 | 0 | 0 | 29.0009 | 59.8079 | 11.1912 | 1 | 7.1288 | 2.8765 | 3.1092 | 2.7051
23.5 | 2.53 | 0.04397 | 1.6487 | 0.39439 | 2.3559 | 1.8148 | 77.0997 | -73.8397 | 119 | 8791.9948 | 4267.5853 | 33.4099 | 16.9845 | 19.2125 | 0.44472 | 2.3147 | 154.7288 | Silty Clay | 5 | Silt mxture | 4 | Clay | 3 | Clay | 3 | 31.8407 | 58.3848 | 9.7745 | 1921.2548 | 1720.6016 | 1280.8365 | 2495.704 | 4.3202 |  |  |  |  | 8.4922 | 6.0225 | 9.9659 | 114.66 |  |  | 1.9394 | 1 |  | 258.0902 | 73.8397 | 0 | 100 | 0 | 100 | 0 | 0 | 31.8407 | 58.3848 | 9.7745 | 1 | 6.9438 | 3.0015 | 3.1288 | 2.7207
23.55 | 2.53 | 0.04425 | 1.6551 | 0.40081 | 2.3606 | 1.8186 | 77.2638 | -74.0038 | 119 | 8811.5157 | 4276.8701 | 33.481 | 17.1406 | 19.4072 | 0.46826 | 2.4128 | 157.3987 | Silty Clay | 5 | Silt mxture | 4 | Clay | 3 | Clay | 3 | 33.9261 | 57.2106 | 8.8633 | 1940.7173 | 1742.3504 | 1293.8115 | 2549.1651 | 4.1445 |  |  |  |  | 8.5703 | 6.1039 | 10.0567 | 114.66 |  |  | 1.9603 | 1 |  | 261.3526 | 74.0038 | 0 | 100 | 0 | 100 | 0 | 0 | 33.9261 | 57.2106 | 8.8633 | 1 | 7.0151 | 3.1214 | 3.1344 | 2.7277
23.6 | 2.53 | 0.04468 | 1.6593 | 0.40313 | 2.3586 | 1.8148 | 77.4278 | -74.1678 | 119 | 8831.0367 | 4286.1549 | 33.5521 | 17.3805 | 19.6609 | 0.48405 | 2.462 | 158.3635 | Silty Clay | 5 | Silt mxture | 4 | Clay | 3 | Clay | 3 | 34.6734 | 56.7659 | 8.5607 | 1966.0913 | 1771.0538 | 1310.7275 | 2567.5505 | 4.0617 |  |  |  |  | 8.6902 | 6.182 | 10.1751 | 114.66 |  |  | 1.9894 | 1 |  | 265.6581 | 74.1678 | 0 | 100 | 0 | 100 | 0 | 0 | 34.6734 | 56.7659 | 8.5607 | 1 | 7.1138 | 3.1751 | 3.1333 | 2.7283
23.65 | 2.46 | 0.04518 | 1.6677 | 0.39909 | 2.3592 | 1.813 | 77.5919 | -74.3319 | 119 | 8850.5577 | 4295.4396 | 33.6231 | 17.6594 | 19.9156 | 0.5152 | 2.5869 | 156.6834 | Silty Clay | 5 | Silt mxture | 4 | Clay | 3 | Clay | 3 | 37.0815 | 55.2539 | 7.6646 | 1991.561 | 1799.8699 | 1327.7073 | 2531.5258 | 3.8656 |  |  |  |  | 8.8297 | 6.2858 | 10.294 | 114.66 |  |  | 2.0185 | 1 |  | 269.9805 | 74.3319 | 0 | 100 | 0 | 100 | 0 | 0 | 37.0815 | 55.2539 | 7.6646 | 1 | 7.2125 | 3.3259 | 3.1395 | 2.7366
23.7 | 2.53 | 0.04612 | 1.6818 | 0.38281 | 2.3584 | 1.8135 | 77.7559 | -74.4959 | 119 | 8870.0787 | 4304.7244 | 33.6942 | 18.1837 | 20.3424 | 0.5674 | 2.7892 | 149.913 | Silty Clay | 5 | Silt mxture | 4 | Clay | 3 | Clay | 3 | 40.7967 | 52.7105 | 6.4928 | 2034.2431 | 1848.9359 | 1356.1621 | 2390.7872 | 3.5852 |  |  |  |  | 9.0918 | 6.4538 | 10.4931 | 114.66 |  |  | 2.0712 | 1 |  | 277.3404 | 74.4959 | 0 | 100 | 0 | 100 | 0 | 0 | 40.7967 | 52.7105 | 6.4928 | 1 | 7.3907 | 3.5669 | 3.1477 | 2.7489
23.75 | 2.46 | 0.04697 | 1.7024 | 0.34858 | 2.3574 | 1.8132 | 77.9199 | -74.6599 | 119 | 8889.5997 | 4314.0092 | 33.7653 | 18.6578 | 20.6116 | 0.64377 | 3.1234 | 135.6778 | Silty Clay | 4 | Silt mxture | 4 | Clay | 3 | Clay | 3 | 47.8141 | 47.3402 | 4.8457 | 2061.1558 | 1879.4495 | 1374.1039 | 2096.4854 | 3.2017 |  |  |  |  | 12.4385 | 6.6256 | 10.6187 | 114.66 |  |  | 2.102 | 1 |  | 281.9174 | 74.6599 | 100 | 0 | 0 | 100 | 0 | 0 | 47.8141 | 47.3402 | 4.8457 | 1 | 7.495 | 3.9821 | 3.1699 | 2.7744
23.8 | 2.53 | 0.04768 | 1.7127 | 0.33202 | 2.3578 | 1.8107 | 78.084 | -74.824 | 119 | 8909.1207 | 4323.294 | 33.8364 | 19.0538 | 20.9084 | 0.68192 | 3.2615 | 128.791 | Silty Clay | 4 | Silt mxture | 4 | Clay | 3 | Clay | 3 | 50.341 | 45.26 | 4.3989 | 2090.8413 | 1913.2253 | 1393.8942 | 1953.3514 | 3.0661 |  |  |  |  | 12.7025 | 6.7412 | 10.7573 | 114.66 |  |  | 2.1366 | 1 |  | 286.9838 | 74.824 | 100 | 0 | 0 | 100 | 0 | 0 | 50.341 | 45.26 | 4.3989 | 1 | 7.6117 | 4.1445 | 3.1744 | 2.7812
23.85 | 2.53 | 0.04876 | 1.7179 | 0.32985 | 2.3569 | 1.8092 | 78.248 | -74.988 | 119 | 8928.6417 | 4332.5787 | 33.9075 | 19.6562 | 21.4978 | 0.70128 | 3.2621 | 127.8885 | Silty Clay | 4 | Silt mxture | 4 | Clay | 3 | Clay | 3 | 49.1751 | 46.2282 | 4.5967 | 2149.7822 | 1981.4193 | 1433.1881 | 1933.3246 | 3.0655 |  |  |  |  | 13.1042 | 6.8832 | 11.0323 | 114.66 |  |  | 2.2112 | 1 |  | 297.2129 | 74.988 | 100 | 0 | 0 | 100 | 0 | 0 | 49.1751 | 46.2282 | 4.5967 | 1 | 7.863 | 4.117 | 3.1612 | 2.7719
23.9 | 2.46 | 0.04911 | 1.7224 | 0.31351 | 2.3543 | 1.8066 | 78.4121 | -75.1521 | 119 | 8948.1627 | 4341.8635 | 33.9786 | 19.8515 | 21.5952 | 0.71789 | 3.3243 | 121.0932 | Silty Clay | 4 | Silt mxture | 4 | Clay | 3 | Clay | 3 | 50.0845 | 45.4742 | 4.4413 | 2159.5193 | 1991.7264 | 1439.6795 | 1792.0727 | 3.0082 |  |  |  |  | 13.2343 | 6.9293 | 11.0778 | 114.66 |  |  | 2.218 | 1 |  | 298.759 | 75.1521 | 100 | 0 | 0 | 100 | 0 | 0 | 50.0845 | 45.4742 | 4.4413 | 1 | 7.8865 | 4.193 | 3.1648 | 2.7755
23.95 | 2.53 | 0.05017 | 1.7319 | 0.30144 | 2.3598 | 1.8164 | 78.5761 | -75.3161 | 119 | 8967.6837 | 4351.1483 | 34.0497 | 20.4427 | 22.1142 | 0.753 | 3.405 | 116.0737 | Silty Clay | 4 | Silt mxture | 4 | Clay | 3 | Clay | 3 | 50.9023 | 44.7892 | 4.3085 | 2211.416 | 2051.633 | 1474.2773 | 1687.3509 | 2.9368 |  |  |  |  | 13.6285 | 7.0799 | 11.3199 | 114.66 |  |  | 2.2826 | 1 |  | 307.745 | 75.3161 | 100 | 0 | 0 | 100 | 0 | 0 | 50.9023 | 44.7892 | 4.3085 | 1 | 8.1038 | 4.271 | 3.1599 | 2.774
24 | 2.53 | 0.04996 | 1.7417 | 0.30021 | 2.3567 | 1.8086 | 78.7402 | -75.4802 | 119 | 8987.2047 | 4360.4331 | 34.1207 | 20.3256 | 21.9897 | 0.78952 | 3.5904 | 115.5621 | Silty Clay | 4 | Silt mxture | 4 | Clay | 3 | Clay | 3 | 56.109 | 40.2885 | 3.6025 | 2198.966 | 2035.8377 | 1465.9773 | 1675.3659 | 2.7852 |  |  |  |  | 13.5504 | 7.1111 | 11.2618 | 114.66 |  |  | 2.2587 | 1 |  | 305.3757 | 75.4802 | 100 | 0 | 0 | 100 | 0 | 0 | 56.109 | 40.2885 | 3.6025 | 1 | 8.0249 | 4.5125 | 3.1773 | 2.7905
24.05 | 2.46 | 0.04986 | 1.7519 | 0.29946 | 2.3569 | 1.8095 | 78.9042 | -75.6442 | 119 | 9006.7257 | 4369.7178 | 34.1918 | 20.2698 | 21.9294 | 0.82744 | 3.7732 | 115.2502 | Silty Clay | 4 | Silt mxture | 4 | Clay | 3 | Clay | 3 | 61.2323 | 35.6717 | 3.096 | 2192.939 | 2027.5989 | 1461.9593 | 1667.4873 | 2.6503 |  |  |  |  | 13.5132 | 7.155 | 11.2337 | 114.66 |  |  | 2.2438 | 1 |  | 304.1398 | 75.6442 | 100 | 0 | 0 | 100 | 0 | 0 | 61.2323 | 35.6717 | 3.096 | 1 | 7.9758 | 4.7483 | 3.1926 | 2.8052
24.1 | 2.46 | 0.05072 | 1.7587 | 0.29552 | 2.3561 | 1.807 | 79.0682 | -75.8082 | 119 | 9026.2467 | 4379.0026 | 34.2629 | 20.7495 | 22.3855 | 0.8524 | 3.8078 | 113.6117 | Silty Clay | 4 | Silt mxture | 4 | Clay | 3 | Clay | 3 | 61.2311 | 35.6728 | 3.0961 | 2238.5488 | 2080.1091 | 1492.3658 | 1632.3181 | 2.6262 |  |  |  |  | 13.833 | 7.2777 | 11.4466 | 114.66 |  |  | 2.2993 | 1 |  | 312.0164 | 75.8082 | 100 | 0 | 0 | 100 | 0 | 0 | 61.2311 | 35.6728 | 3.0961 | 1 | 8.1628 | 4.7693 | 3.1856 | 2.8009
24.15 | 2.53 | 0.05172 | 1.7604 | 0.29991 | 2.3568 | 1.8072 | 79.2323 | -75.9723 | 119 | 9045.7677 | 4388.2874 | 34.334 | 21.3073 | 22.9696 | 0.85896 | 3.7395 | 115.4374 | Silty Clay | 4 | Silt mxture | 4 | Clay | 3 | Clay | 3 | 58.5019 | 38.1517 | 3.3465 | 2296.9559 | 2147.6751 | 1531.3039 | 1668.4124 | 2.6741 |  |  |  |  | 14.2048 | 7.4003 | 11.7191 | 114.66 |  |  | 2.3722 | 1 |  | 322.1513 | 75.9723 | 100 | 0 | 0 | 100 | 0 | 0 | 58.5019 | 38.1517 | 3.3465 | 1 | 8.4072 | 4.6564 | 3.1692 | 2.7873
24.2 | 2.53 | 0.05086 | 1.7404 | 0.29925 | 2.3563 | 1.8067 | 79.3963 | -76.1363 | 119 | 9065.2887 | 4397.5722 | 34.4051 | 20.8276 | 22.4859 | 0.78451 | 3.4889 | 115.1629 | Silty Clay | 4 | Silt mxture | 4 | Clay | 3 | Clay | 3 | 52.4417 | 43.4824 | 4.0759 | 2248.5914 | 2089.6274 | 1499.0609 | 1661.3038 | 2.8662 |  |  |  |  | 13.885 | 7.2144 | 11.4934 | 114.66 |  |  | 2.2994 | 1 |  | 313.4441 | 76.1363 | 100 | 0 | 0 | 100 | 0 | 0 | 52.4417 | 43.4824 | 4.0759 | 1 | 8.1651 | 4.3697 | 3.163 | 2.7751
24.25 | 2.46 | 0.05154 | 1.7455 | 0.30142 | 2.3551 | 1.801 | 79.5604 | -76.3004 | 119 | 9084.8097 | 4406.857 | 34.4762 | 21.2069 | 22.8782 | 0.80357 | 3.5124 | 116.0653 | Silty Clay | 4 | Silt mxture | 4 | Clay | 3 | Clay | 3 | 52.4863 | 43.4443 | 4.0695 | 2287.8201 | 2134.6305 | 1525.2134 | 1678.4059 | 2.8471 |  |  |  |  | 14.1379 | 7.3181 | 11.6765 | 114.66 |  |  | 2.3459 | 1 |  | 320.1946 | 76.3004 | 100 | 0 | 0 | 100 | 0 | 0 | 52.4863 | 43.4443 | 4.0695 | 1 | 8.3215 | 4.3825 | 3.1571 | 2.7712
24.3 | 2.53 | 0.05229 | 1.7528 | 0.2984 | 2.3556 | 1.8028 | 79.7244 | -76.4644 | 119 | 9104.3307 | 4416.1417 | 34.5472 | 21.6252 | 23.2785 | 0.83074 | 3.5687 | 114.8094 | Silty Clay | 4 | Silt mxture | 4 | Clay | 3 | Clay | 3 | 53.2423 | 42.7945 | 3.9632 | 2327.8452 | 2180.5705 | 1551.8968 | 1651.1073 | 2.8021 |  |  |  |  | 14.4168 | 7.4341 | 11.8633 | 114.66 |  |  | 2.3933 | 1 |  | 327.0856 | 76.4644 | 100 | 0 | 0 | 100 | 0 | 0 | 53.2423 | 42.7945 | 3.9632 | 1 | 8.4808 | 4.4362 | 3.1536 | 2.7698
24.3 | 2.53 | 0.05229 | 1.7404 | 0.2984 | 2.3556 | 1.8028 | 79.7244 | -76.4644 | 119 | 9104.3307 | 4416.1417 | 34.5472 | 21.6252 | 23.2785 | 0.78451 | 3.3701 | 114.8094 | Silty Clay | 4 | Silt mxture | 4 | Clay | 3 | Clay | 3 | 47.9132 | 47.2599 | 4.8269 | 2327.8452 | 2180.5705 | 1551.8968 | 1651.1073 | 2.9673 |  |  |  |  | 14.4168 | 7.3712 | 11.8633 | 114.66 |  |  | 2.3933 | 1 |  | 327.0856 | 76.4644 | 100 | 0 | 0 | 100 | 0 | 0 | 47.9132 | 47.2599 | 4.8269 | 1 | 8.4808 | 4.1894 | 3.139 | 2.7539
24.35 | 2.53 | 0.05236 | 1.7404 | 0.2885 | 2.3579 | 1.8034 | 79.8885 | -76.6285 | 119 | 9123.8517 | 4425.4265 | 34.6183 | 21.6642 | 23.2582 | 0.78451 | 3.373 | 110.6923 | Silty Clay | 4 | Silt mxture | 4 | Clay | 3 | Clay | 3 | 47.7011 | 47.4316 | 4.8673 | 2325.821 | 2177.0408 | 1550.5473 | 1564.95 | 2.9647 |  |  |  |  | 14.4428 | 7.3717 | 11.8538 | 114.66 |  |  | 2.3836 | 1 |  | 326.5561 | 76.6285 | 100 | 0 | 0 | 100 | 0 | 0 | 47.7011 | 47.4316 | 4.8673 | 1 | 8.4495 | 4.1961 | 3.1407 | 2.7545
24.4 | 2.46 | 0.05325 | 1.7404 | 0.29606 | 2.3592 | 1.8062 | 80.0525 | -76.7925 | 119 | 9143.3727 | 4434.7113 | 34.6894 | 22.1607 | 23.7999 | 0.78451 | 3.2963 | 113.8363 | Silty Clay | 5 | Silt mxture | 4 | Clay | 3 | Clay | 3 | 45.0799 | 49.5099 | 5.4103 | 2379.9909 | 2239.6218 | 1586.6606 | 1628.1639 | 3.0337 |  |  |  |  | 11.0803 | 7.4773 | 12.1066 | 114.66 |  |  | 2.4498 | 1 |  | 335.9433 | 76.7925 | 0 | 100 | 0 | 100 | 0 | 0 | 45.0799 | 49.5099 | 5.4103 | 1 | 8.6717 | 4.08 | 3.1244 | 2.7404
|  | 0.01396 | 1.5212 | 0.02224 | 2.1836 | 2.3302
Clear Empty Cell
Copy Down
Recal.

## CPT-16
1) Copy "RAW" data from *.cpt file without first 15 rows (Cells C-10-E-10; check cone type!) | [22 empty] | Rob '86 | Rob '09 | Rob '10 | J & D
2) Paste "RAW" data on cell A6 with "Fixed Width" option | [6 empty] | Project : | B07-163 |  |  |  | Test No. : | CPT-16 |  |  |  |  | 5) Click "Clear Empty Cell" to see Graph |  |  |  | Sensitive & Organic | 1, 2 | 1, 2 | 1, 2 | 1, 2 | [15 empty] | k(Sand)= | 2.5 | E=k*Qt
3) Click "Copy Down", and Check Copied Cells | [6 empty] | Date: | 2007-09-14 |  |  |  | Maximum Depth (ft) : | 80.2165 | ft | [7 empty] | Clay | 3 | 3 | 3 | 3 | [15 empty] | k(Clay)= | 300 | E=k*Su
| 1 | more cells need COPY DOWN |  |  |  |  | Site: | LAKE MAUREPAS |  |  |  | Cone Area Ratio : | 0.8 |  |  |  |  | 490 | 489 |  |  | Silt Mixture | 4, 5 | 4 | 4 | 4
4) Define soil parameters to interprete CPT data | [6 empty] | IF Uniform g | 115 | pcf |  |  | Nkt : | 17 | [8 empty] | Sand Mixture | 6, 7 | 5 | 5 | 5
|  | 1 | 2 | 3 | 6 | 7 | Zone 6 | 2 |  | Sand | 6 | Nc : | 20 | [8 empty] | Sand | 8 | 6 | 6 | 6
|  | TIP | FRICTION | PRESSURE U2 | X Incl | Y Incl | Ground Elev. | 8.01 | ft | Clay |  | NDu : | 7 | (7-10) | [7 empty] | Dense Sand to Gravel | 9, 10 | 7 | 7 | 7
| mV | 1.8717 | 2.8159 | 1.2023 | 1.4139 | 1.4083 | G.W.L | 3.3 | ft (depth) | Auto Zoning | [11 empty] | OC clay, Dense Sand | 11, 12 | 8, 9 | 8, 9 | -
| Baseline | 0.00622 | 1.6367 | 0.02204 | 2.0636 | 2.193
| Kpa | 100000 | 1000 | 3447.5 | 15 | 15 | CPT Interpreted Data | [10 empty] | Soil Classification | [10 empty] | Undrained Shear Strength |  |  |  | Sensitivity | Friction Angle |  |  |  | SPT N60 |  |  | Estimated Unit Weight | Relative Density |  | OCR | K0 | F.S for Liquefaction | Elastic Modulus |  | Classification | [8 empty] | Robertson 2009 & 2010 Classification
|  | TSF | TSF | PSI | deg | deg | Depth | Elevation | Total Unit Weight | Total Stress | Effective Stress | Hydrostatic Pressure | q_c | q_t | fs | Rf | Pw | Robertson & Campanella 1983 Non-Normalized |  | Robertson 2010 Non-Normalized |  | Robertson 2009 Normalized |  | Jefferies & Davies 1993 |  | Tumay & LTRC |  |  | Su=Qt/Nc | Su=(Qt-sv)/Nkt | Su(McCarthy) | Su=Du/NDu | Robertson & Campanella 1983 | Durgunoglu & Mitchell | Robertson & Campanella | Janbu b=0 | McCarthy | Robertson | Jefferies & Davies | McCarthy | Robertson | Jamiolkowski |  | Mayne(Sand) Chandler(Clay) | Mayne & Kulhawy | Seed & Robertson |  | Elev. | Robertson & Campanella 1983 |  |  | Jefferies & Davies 1991 |  |  | LTRC,Tumay 1999 |  |  | n | Q_tn | Fr | I_c | I_sbt
| Conversion | 0.01044 | 0.01044 | 0.14503 | 1 | 1 | ft | ft | (pcf) | (psf) | (psf) | (psi) | (tsf) | (tsf) | (tsf) | (%) | (psi) | Type | Zone # | Type | Zone # | Type | Zone # | Type | Zone # | Clay (%) | Silt (%) | Sand (%) | (psf) | (psf) | (psf) | Only for Soft Clay (psf) | Su(ini)/Su(remold) | (Degree) | (Degree) | (Degree) | (Degree) | N60 | N60 | N | (pcf) | N.C Sand (%) | O.C Sand(%) | (%) |  | CRR/CSR for Mw=7.5 | (tsf) | ft | Clayey | Silty | Sandy | Clayey | Silty | Sandy | Clayey | Silty | Sandy
(m) | (cm/s) | [5 empty] | 0 | 8.01 | Copy Down | Copy Down | Copy Down | Copy Down | Copy Down | Copy Down | Copy Down | Copy Down | Copy Down | Copy Down | Copy Down | Copy Down | Copy Down | Copy Down | Copy Down | Copy Down | Copy Down | Copy Down | Copy Down | Copy Down | Copy Down | Copy Down | Copy Down | Copy Down | Copy Down | Copy Down | Copy Down | Copy Down | Copy Down | Copy Down | Copy Down | Copy Down | Copy Down | Copy Down | Copy Down | Copy Down | Copy Down | Copy Down | Copy Down | Copy | Copy | Copy | Copy | Copy | Copy | Copy | Copy | Copy | Copy
0.05 | 2.6 | 0.0218 | 1.7706 | 0.03766 | 2.0837 | 2.1557 | 0.16404 | 7.846 | 112.5 | 18.4547 | 18.4547 | 0 | 8.6902 | 8.7838 | 0.49629 | 5.6501 | 6.4959 | Clay | 3 | Clay | 3 | Very stiff finegrained | 9 | Sand Mixture | 5 | 97.81 | 1.84 | 0.35 | 878.378 | 1032.3003 | 533.7835 | 133.6299 | 1.7699 |  |  |  |  | 8.6902 | 1.7303 | 4.2703 | 111.475 |  |  | 320.0878 | 1 |  | 154.845 | 7.846 | 100 | 0 | 0 | 0 | 100 | 0 | 97.81 | 1.84 | 0.35 | 0.70924 | 239.3918 | 5.656 | 2.2541 | 3.2249 | Project : | B07-163 | [10 empty] | Project : | B07-163
0.1 | 2.6 | 0.02276 | 1.7875 | 0.03808 | 2.117 | 2.1841 | 0.32808 | 7.6819 | 112.5 | 36.9094 | 36.9094 | 0 | 9.2257 | 9.3218 | 0.55891 | 5.9957 | 6.6706 | Clay | 3 | Clay | 3 | Very stiff finegrained | 9 | Sand Mixture | 5 | 97.81 | 1.84 | 0.35 | 932.1765 | 1094.5071 | 574.1324 | 137.2231 | 1.6679 |  |  |  |  | 9.2257 | 1.912 | 4.5931 | 111.475 |  |  | 164.3883 | 1 |  | 164.1761 | 7.6819 | 100 | 0 | 0 | 0 | 100 | 0 | 97.81 | 1.84 | 0.35 | 0.74296 | 177.9712 | 6.0076 | 2.3414 | 3.2204 | Date : | 2023-05-09 |  | Ground Elev (ft) : | 8.01 |  | Project No. : | [5 empty] | Date : | 2023-05-09 |  | Ground Elev (ft) : | 8.01 | Project No. : | 0 | [9 empty] | AR Updates
0.15 | 2.6 | 0.02256 | 1.7914 | 0.03761 | 2.1291 | 2.2067 | 0.49213 | 7.5179 | 112.5 | 55.3642 | 55.3642 | 0 | 9.1142 | 9.2074 | 0.57355 | 6.2293 | 6.4751 | Clay | 3 | Clay | 3 | Very stiff finegrained | 9 | Silt Mixture | 4 | 97.81 | 1.84 | 0.35 | 920.7394 | 1079.9662 | 565.5546 | 133.2022 | 1.6053 |  |  |  |  | 9.1142 | 1.9535 | 4.5244 | 111.475 |  |  | 105.8952 | 1 |  | 161.9949 | 7.5179 | 100 | 0 | 0 | 0 | 100 | 0 | 97.81 | 1.84 | 0.35 | 0.76847 | 142.5911 | 6.2481 | 2.4072 | 3.2349 | CPT No. : | CPT-16 | Grould Water Level (ft) : |  | 3.3 |  | Remark : | [5 empty] | CPT No. : | CPT-16 | Grould Water Level (ft) : |  | 3.3 | Remark : | 0
0.2 | 2.53 | 0.02293 | 1.7888 | 0.0378 | 2.1021 | 2.207 | 0.65617 | 7.3538 | 112.5 | 73.8189 | 73.8189 | 0 | 9.3205 | 9.4149 | 0.56365 | 5.9868 | 6.5541 | Clay | 3 | Clay | 3 | Very stiff finegrained | 9 | Silt Mixture | 4 | 97.81 | 1.84 | 0.35 | 941.4911 | 1103.2944 | 581.1184 | 134.8276 | 1.6703 |  |  |  |  | 9.3205 | 2.0268 | 4.6489 | 111.475 |  |  | 80.0637 | 1 |  | 165.4942 | 7.3538 | 100 | 0 | 0 | 0 | 100 | 0 | 97.81 | 1.84 | 0.35 | 0.77883 | 120.9101 | 6.0104 | 2.4333 | 3.2166 | Location : | LAKE MAUREPAS | Maximum Depth (ft) : |  | 80.2165 |  |  | Zone 6 (R & C) : | Clay |  |  |  | Location : | LAKE MAUREPAS | Maximum Depth (ft) : |  | 80.2165
0.25 | 0.86 | 0.02156 | 1.7841 | 0.03557 | 2.101 | 2.2033 | 0.82021 | 7.1898 | 112.5 | 92.2736 | 92.2736 | 0 | 8.5564 | 8.6374 | 0.5463 | 6.3249 | 5.6267 | Clay | 3 | Clay | 3 | Very stiff finegrained | 9 | Silt Mixture | 4 | 97.81 | 1.84 | 0.35 | 863.7396 | 1010.7364 | 522.8047 | 115.7499 | 1.5811 |  |  |  |  | 8.5564 | 1.927 | 4.1824 | 111.475 |  |  | 57.7729 | 1 |  | 151.6105 | 7.1898 | 100 | 0 | 0 | 0 | 100 | 0 | 97.81 | 1.84 | 0.35 | 0.80426 | 100.8227 | 6.3588 | 2.4989 | 3.2608
0.3 | 2.6 | 0.02168 | 1.7724 | 0.03109 | 2.1097 | 2.1967 | 0.98425 | 7.0257 | 112.5 | 110.7283 | 110.7283 | 0 | 8.6233 | 8.6775 | 0.50285 | 5.7949 | 3.7636 | Clay | 3 | Clay | 3 | Very stiff finegrained | 9 | Silt Mixture | 4 | 97.81 | 1.84 | 0.35 | 867.7501 | 1014.3691 | 525.8126 | 77.4232 | 1.7257 |  |  |  |  | 8.6233 | 1.9428 | 4.2065 | 111.475 |  |  | 47.8872 | 1 |  | 152.1554 | 7.0257 | 100 | 0 | 0 | 0 | 100 | 0 | 97.81 | 1.84 | 0.35 | 0.80668 | 88.0106 | 5.8321 | 2.5041 | 3.2358
0.35 | 2.53 | 0.02397 | 1.7636 | 0.03605 | 2.1092 | 2.1833 | 1.1483 | 6.8617 | 112.5 | 129.1831 | 129.1831 | 0 | 9.9006 | 9.9845 | 0.47052 | 4.7125 | 5.8263 | Clay | 3 | Clay | 3 | Very stiff finegrained | 9 | Sand Mixture | 5 | 96.1417 | 3.5083 | 0.35 | 998.4525 | 1167.0509 | 623.8393 | 119.8563 | 2.122 |  |  |  |  | 9.9006 | 2.1701 | 4.9907 | 111.475 |  |  | 47.1915 | 1 |  | 175.0576 | 6.8617 | 100 | 0 | 0 | 0 | 100 | 0 | 96.1417 | 3.5083 | 0.35 | 0.78492 | 84.1361 | 4.7432 | 2.4458 | 3.1328
0.4 | 2.6 | 0.02145 | 1.7743 | 0.03188 | 2.1069 | 2.1764 | 1.3123 | 6.6977 | 112.5 | 147.6378 | 147.6378 | 0 | 8.495 | 8.5539 | 0.50986 | 5.9605 | 4.0922 | Clay | 3 | Clay | 3 | Very stiff finegrained | 9 | Silt Mixture | 4 | 97.81 | 1.84 | 0.35 | 855.3942 | 997.6616 | 516.5457 | 84.1817 | 1.6777 |  |  |  |  | 8.495 | 1.985 | 4.1324 | 111.475 |  |  | 34.7905 | 1 |  | 149.6492 | 6.6977 | 100 | 0 | 0 | 0 | 100 | 0 | 97.81 | 1.84 | 0.35 | 0.83046 | 73.1226 | 6.0124 | 2.5642 | 3.2482
0.45 | 2.6 | 0.02027 | 1.7794 | 0.02988 | 2.1005 | 2.1884 | 1.4764 | 6.5336 | 112.5 | 166.0925 | 166.0925 | 0 | 7.8368 | 7.8838 | 0.5291 | 6.7112 | 3.2604 | Clay | 3 | Clay | 3 | Very stiff finegrained | 9 | Silt Mixture | 4 | 97.81 | 1.84 | 0.35 | 788.3783 | 917.7337 | 466.2837 | 67.0716 | 1.49 |  |  |  |  | 7.8368 | 1.9064 | 3.7303 | 111.475 |  |  | 28.1625 | 1 |  | 137.6601 | 6.5336 | 100 | 0 | 0 | 0 | 100 | 0 | 97.81 | 1.84 | 0.35 | 0.85798 | 65.4242 | 6.7827 | 2.6353 | 3.3079
0.5 | 2.53 | 0.02017 | 1.7696 | 0.02856 | 2.0977 | 2.1744 | 1.6404 | 6.3696 | 112.5 | 184.5472 | 184.5472 | 0 | 7.7811 | 7.8201 | 0.49265 | 6.2999 | 2.7115 | Clay | 3 | Clay | 3 | Silt mxture | 4 | Silt Mixture | 4 | 97.81 | 1.84 | 0.35 | 782.01 | 909.156 | 461.5075 | 55.7789 | 1.5873 |  |  |  |  | 7.7811 | 1.8978 | 3.6921 | 111.475 |  |  | 24.9657 | 1 |  | 136.3734 | 6.3696 | 100 | 0 | 0 | 0 | 100 | 0 | 97.81 | 1.84 | 0.35 | 0.86036 | 59.5565 | 6.3751 | 2.6404 | 3.2937
0.55 | 2.6 | 0.01875 | 1.7671 | 0.02997 | 2.1067 | 2.1871 | 1.8045 | 6.2055 | 112.5 | 203.002 | 203.002 | 0 | 6.989 | 7.0365 | 0.4835 | 6.8713 | 3.2979 | Clay | 3 | Clay | 3 | Silt mxture | 4 | Clay | 3 | 97.81 | 1.84 | 0.35 | 703.6494 | 815.8815 | 402.737 | 67.8416 | 1.4553 |  |  |  |  | 6.989 | 1.7756 | 3.2219 | 111.475 |  |  | 20.1613 | 1 |  | 122.3822 | 6.2055 | 100 | 0 | 0 | 100 | 0 | 0 | 97.81 | 1.84 | 0.35 | 0.88599 | 52.2904 | 6.9719 | 2.7066 | 3.3531
0.6 | 2.6 | 0.0186 | 1.7575 | 0.02991 | 2.1043 | 2.1824 | 1.9685 | 6.0415 | 112.5 | 221.4567 | 221.4567 | 0 | 6.9053 | 6.9525 | 0.44757 | 6.4376 | 3.2729 | Clay | 3 | Clay | 3 | Silt mxture | 4 | Clay | 3 | 97.81 | 1.84 | 0.35 | 695.2467 | 804.9105 | 396.435 | 67.3283 | 1.5534 |  |  |  |  | 6.9053 | 1.759 | 3.1715 | 111.475 |  |  | 18.1413 | 1 |  | 120.7366 | 6.0415 | 100 | 0 | 0 | 100 | 0 | 0 | 97.81 | 1.84 | 0.35 | 0.88781 | 47.9566 | 6.5418 | 2.7102 | 3.3399
0.65 | 2.53 | 0.01833 | 1.7507 | 0.03005 | 2.1079 | 2.1786 | 2.1325 | 5.8775 | 112.5 | 239.9114 | 239.9114 | 0 | 6.7547 | 6.8027 | 0.42232 | 6.2082 | 3.3311 | Clay | 3 | Clay | 3 | Silt mxture | 4 | Clay | 3 | 97.81 | 1.84 | 0.35 | 680.2705 | 786.2057 | 385.2028 | 68.526 | 1.6108 |  |  |  |  | 6.7547 | 1.735 | 3.0816 | 111.475 |  |  | 16.2722 | 1 |  | 117.9309 | 5.8775 | 100 | 0 | 0 | 100 | 0 | 0 | 97.81 | 1.84 | 0.35 | 0.89312 | 44.1362 | 6.3196 | 2.723 | 3.3379
0.7 | 2.6 | 0.01833 | 1.7509 | 0.03191 | 2.1135 | 2.1858 | 2.2966 | 5.7134 | 112.5 | 258.3661 | 258.3661 | 0 | 6.7547 | 6.8138 | 0.42321 | 6.2111 | 4.1046 | Clay | 3 | Clay | 3 | Silt mxture | 4 | Clay | 3 | 97.81 | 1.84 | 0.35 | 681.3843 | 786.4306 | 386.0382 | 84.4384 | 1.61 |  |  |  |  | 6.7547 | 1.7555 | 3.0883 | 111.475 |  |  | 15.0585 | 1 |  | 117.9646 | 5.7134 | 100 | 0 | 0 | 100 | 0 | 0 | 97.81 | 1.84 | 0.35 | 0.8996 | 41.8884 | 6.3311 | 2.7388 | 3.3375
0.75 | 2.6 | 0.01807 | 1.7401 | 0.03267 | 2.1071 | 2.1772 | 2.4606 | 5.5494 | 112.5 | 276.8209 | 276.8209 | 0 | 6.6097 | 6.6734 | 0.38321 | 5.7424 | 4.4207 | Clay | 3 | Clay | 3 | Silt mxture | 4 | Clay | 3 | 97.81 | 1.84 | 0.35 | 667.3371 | 768.8189 | 375.5028 | 90.9402 | 1.7414 |  |  |  |  | 6.6097 | 1.7201 | 3.004 | 111.475 |  |  | 13.677 | 1 |  | 115.3228 | 5.5494 | 100 | 0 | 0 | 100 | 0 | 0 | 97.81 | 1.84 | 0.35 | 0.90017 | 38.5308 | 5.864 | 2.7392 | 3.3243
0.8 | 2.6 | 0.01704 | 1.7316 | 0.03316 | 2.1119 | 2.1791 | 2.6247 | 5.3853 | 112.5 | 295.2756 | 295.2756 | 0 | 6.0352 | 6.1018 | 0.35166 | 5.7632 | 4.6245 | Clay | 3 | Clay | 3 | Silt mxture | 4 | Clay | 3 | 97.81 | 1.84 | 0.35 | 610.179 | 700.4886 | 332.6343 | 95.1322 | 1.7351 |  |  |  |  | 6.0352 | 1.6099 | 2.6611 | 111.475 |  |  | 11.5909 | 1 |  | 105.0733 | 5.3853 | 100 | 0 | 0 | 100 | 0 | 0 | 97.81 | 1.84 | 0.35 | 0.91535 | 34.1314 | 5.9061 | 2.7779 | 3.3565
0.85 | 2.53 | 0.01643 | 1.7269 | 0.03335 | 2.1064 | 2.1741 | 2.7887 | 5.2213 | 112.5 | 313.7303 | 313.7303 | 0 | 5.695 | 5.7627 | 0.3342 | 5.7993 | 4.7035 | Clay | 3 | Clay | 3 | Silt mxture | 4 | Clay | 3 | 97.81 | 1.84 | 0.35 | 576.2681 | 659.5078 | 307.2011 | 96.7577 | 1.7243 |  |  |  |  | 5.695 | 1.5497 | 2.4576 | 111.475 |  |  | 10.209 | 1 |  | 98.9262 | 5.2213 | 100 | 0 | 0 | 100 | 0 | 0 | 97.81 | 1.84 | 0.35 | 0.9276 | 31.1197 | 5.9616 | 2.8089 | 3.3782
0.9 | 2.6 | 0.01606 | 1.7289 | 0.03339 | 2.1085 | 2.1776 | 2.9528 | 5.0572 | 112.5 | 332.185 | 332.185 | 0 | 5.4886 | 5.5565 | 0.34157 | 6.1472 | 4.7201 | Clay | 3 | Clay | 3 | Silt mxture | 4 | Clay | 3 | 97.81 | 1.84 | 0.35 | 555.6542 | 634.1705 | 291.7406 | 97.0999 | 1.6267 |  |  |  |  | 5.4886 | 1.5308 | 2.3339 | 111.475 |  |  | 9.2268 | 1 |  | 95.1256 | 5.0572 | 100 | 0 | 0 | 100 | 0 | 0 | 97.81 | 1.84 | 0.35 | 0.94269 | 29.1837 | 6.3366 | 2.8473 | 3.4059
0.95 | 2.53 | 0.01641 | 1.7385 | 0.03299 | 2.1157 | 2.178 | 3.1168 | 4.8932 | 112.5 | 350.6398 | 350.6398 | 0 | 5.6838 | 5.7494 | 0.37731 | 6.5627 | 4.5538 | Clay | 3 | Clay | 3 | Silt mxture | 4 | Clay | 3 | 97.81 | 1.84 | 0.35 | 574.937 | 655.7706 | 306.2027 | 93.6778 | 1.5238 |  |  |  |  | 5.6838 | 1.6058 | 2.4496 | 111.475 |  |  | 9.0297 | 1 |  | 98.3656 | 4.8932 | 100 | 0 | 0 | 100 | 0 | 0 | 97.81 | 1.84 | 0.35 | 0.95116 | 29.119 | 6.7691 | 2.8685 | 3.4108
1 | 2.6 | 0.01692 | 1.7359 | 0.03279 | 2.1131 | 2.1753 | 3.2808 | 4.7292 | 112.5 | 369.0945 | 369.0945 | 0 | 5.9683 | 6.0326 | 0.36749 | 6.0917 | 4.4706 | Clay | 3 | Clay | 3 | Silt mxture | 4 | Clay | 3 | 97.81 | 1.84 | 0.35 | 603.2641 | 688.011 | 327.4481 | 91.9668 | 1.6416 |  |  |  |  | 5.9683 | 1.6655 | 2.6196 | 111.475 |  |  | 8.9984 | 1 |  | 103.2017 | 4.7292 | 100 | 0 | 0 | 100 | 0 | 0 | 97.81 | 1.84 | 0.35 | 0.94433 | 28.75 | 6.2839 | 2.8494 | 3.3748
1.05 | 2.53 | 0.01589 | 1.7395 | 0.03263 | 2.113 | 2.1799 | 3.4449 | 4.5651 | 112.5 | 387.5492 | 377.313 | 1.4928 | 5.3937 | 5.4572 | 0.3811 | 6.9834 | 4.4041 | Clay | 3 | Clay | 3 | Silt mxture | 4 | Clay | 3 | 97.81 | 1.84 | 0.35 | 545.7168 | 619.2227 | 284.2876 | 59.8894 | 1.432 |  |  |  |  | 5.3937 | 1.4016 | 2.2743 | 111.475 |  |  | 17.8963 | 1 |  | 92.8834 | 4.5651 | 100 | 0 | 0 | 100 | 0 | 0 | 97.81 | 1.84 | 0.35 | 0.97059 | 26.5183 | 7.2405 | 2.9178 | 3.4451
1.1 | 2.53 | 0.01543 | 1.7264 | 0.03138 | 2.1162 | 2.179 | 3.6089 | 4.4011 | 112.5 | 406.0039 | 385.5315 | 1.5639 | 5.1372 | 5.1931 | 0.33223 | 6.3975 | 3.8842 | Clay | 3 | Clay | 3 | Silt mxture | 4 | Clay | 3 | 97.81 | 1.84 | 0.35 | 519.3102 | 587.0706 | 264.4827 | 47.7332 | 1.5631 |  |  |  |  | 5.1372 | 1.333 | 2.1159 | 111.475 |  |  | 16.1152 | 1 |  | 88.0606 | 4.4011 | 100 | 0 | 0 | 100 | 0 | 0 | 97.81 | 1.84 | 0.35 | 0.96981 | 24.5885 | 6.6578 | 2.9152 | 3.4398
1.15 | 0.44 | 0.01462 | 1.7066 | 0.03102 | 2.1137 | 2.1831 | 3.773 | 4.237 | 112.5 | 424.4587 | 393.75 | 1.635 | 4.6854 | 4.7391 | 0.25893 | 5.4637 | 3.7345 | Clay | 3 | Clay | 3 | Silt mxture | 4 | Silt Mixture | 4 | 97.81 | 1.84 | 0.35 | 473.9143 | 532.5781 | 236.9572 | 43.1911 | 1.8303 |  |  |  |  | 4.6854 | 1.2104 | 1 | 111.475 |  |  | 13.8849 | 1 |  | 79.8867 | 4.237 | 100 | 0 | 0 | 0 | 100 | 0 | 97.81 | 1.84 | 0.35 | 0.96727 | 21.7613 | 5.7199 | 2.9081 | 3.4325
1.2 | 2.6 | 0.01436 | 1.7071 | 0.03169 | 2.1133 | 2.181 | 3.937 | 4.073 | 112.5 | 442.9134 | 401.9685 | 1.706 | 4.5403 | 4.5981 | 0.2609 | 5.674 | 4.0132 | Clay | 3 | Clay | 3 | Silt mxture | 4 | Clay | 3 | 97.81 | 1.84 | 0.35 | 459.8132 | 514.903 | 229.9066 | 47.4606 | 1.7624 |  |  |  |  | 4.5403 | 1.1941 | 1 | 111.475 |  |  | 12.8157 | 1 |  | 77.2355 | 4.073 | 100 | 0 | 0 | 100 | 0 | 0 | 97.81 | 1.84 | 0.35 | 0.97673 | 20.9497 | 5.9611 | 2.9324 | 3.4526
1.25 | 2.53 | 0.01464 | 1.7115 | 0.03185 | 2.12 | 2.2096 | 4.101 | 3.909 | 112.5 | 461.3681 | 410.187 | 1.7771 | 4.6965 | 4.7553 | 0.27703 | 5.8257 | 4.0797 | Clay | 3 | Clay | 3 | Silt mxture | 4 | Clay | 3 | 97.81 | 1.84 | 0.35 | 475.5269 | 532.3042 | 237.7635 | 47.3671 | 1.7165 |  |  |  |  | 4.6965 | 1.2413 | 1 | 111.475 |  |  | 12.7141 | 1 |  | 79.8456 | 3.909 | 100 | 0 | 0 | 100 | 0 | 0 | 97.81 | 1.84 | 0.35 | 0.97805 | 21.2798 | 6.1227 | 2.9353 | 3.4472
1.3 | 2.53 | 0.01471 | 1.7087 | 0.03171 | 2.116 | 2.1828 | 4.2651 | 3.7449 | 112.5 | 479.8228 | 418.4055 | 1.8482 | 4.7356 | 4.7935 | 0.2669 | 5.5681 | 4.0215 | Clay | 3 | Clay | 3 | Silt mxture | 4 | Clay | 3 | 97.81 | 1.84 | 0.35 | 479.3476 | 535.7135 | 239.6738 | 44.7071 | 1.796 |  |  |  |  | 4.7356 | 1.2484 | 1 | 111.475 |  |  | 12.2832 | 1 |  | 80.357 | 3.7449 | 100 | 0 | 0 | 100 | 0 | 0 | 97.81 | 1.84 | 0.35 | 0.97542 | 20.9152 | 5.8614 | 2.9279 | 3.4331
1.35 | 2.6 | 0.01529 | 1.7148 | 0.03191 | 2.1181 | 2.1883 | 4.4291 | 3.5809 | 112.5 | 498.2776 | 426.624 | 1.9193 | 5.0591 | 5.1182 | 0.28937 | 5.6538 | 4.1046 | Clay | 3 | Clay | 3 | Silt mxture | 4 | Clay | 3 | 97.81 | 1.84 | 0.35 | 511.8187 | 572.8292 | 258.864 | 44.9558 | 1.7687 |  |  |  |  | 5.0591 | 1.3303 | 2.0709 | 111.475 |  |  | 12.6662 | 1 |  | 85.9244 | 3.5809 | 100 | 0 | 0 | 100 | 0 | 0 | 97.81 | 1.84 | 0.35 | 0.97202 | 21.8245 | 5.9431 | 2.9185 | 3.4136
1.4 | 2.53 | 0.01628 | 1.7226 | 0.03283 | 2.1243 | 2.1843 | 4.5932 | 3.4168 | 112.5 | 516.7323 | 434.8425 | 1.9904 | 5.6113 | 5.6759 | 0.3184 | 5.6097 | 4.4872 | Clay | 3 | Clay | 3 | Silt mxture | 4 | Silt Mixture | 4 | 97.81 | 1.84 | 0.35 | 567.59 | 637.3569 | 300.6925 | 51.3641 | 1.7826 |  |  |  |  | 5.6113 | 1.4586 | 2.4055 | 111.475 |  |  | 13.6376 | 1 |  | 95.6035 | 3.4168 | 100 | 0 | 0 | 0 | 100 | 0 | 97.81 | 1.84 | 0.35 | 0.9622 | 23.4688 | 5.8772 | 2.8922 | 3.3751
1.45 | 2.6 | 0.01688 | 1.7312 | 0.03319 | 2.125 | 2.187 | 4.7572 | 3.2528 | 112.5 | 535.187 | 443.061 | 2.0615 | 5.946 | 6.0127 | 0.35006 | 5.822 | 4.637 | Clay | 3 | Clay | 3 | Silt mxture | 4 | Clay | 3 | 97.81 | 1.84 | 0.35 | 601.2725 | 675.8978 | 325.9544 | 52.9816 | 1.7176 |  |  |  |  | 5.946 | 1.5488 | 2.6076 | 111.475 |  |  | 13.9801 | 1 |  | 101.3847 | 3.2528 | 100 | 0 | 0 | 100 | 0 | 0 | 97.81 | 1.84 | 0.35 | 0.96173 | 24.4259 | 6.0932 | 2.8905 | 3.3643
1.5 | 2.53 | 0.01651 | 1.7321 | 0.03322 | 2.1257 | 2.1862 | 4.9213 | 3.0887 | 112.5 | 553.6417 | 451.2795 | 2.1325 | 5.7396 | 5.8065 | 0.3534 | 6.0863 | 4.6494 | Clay | 3 | Clay | 3 | Silt mxture | 4 | Clay | 3 | 97.81 | 1.84 | 0.35 | 580.6525 | 650.5535 | 310.4894 | 51.776 | 1.643 |  |  |  |  | 5.7396 | 1.5217 | 2.4839 | 111.475 |  |  | 12.9605 | 1 |  | 97.583 | 3.0887 | 100 | 0 | 0 | 100 | 0 | 0 | 97.81 | 1.84 | 0.35 | 0.97215 | 23.4731 | 6.3909 | 2.9173 | 3.3879
1.55 | 2.6 | 0.01643 | 1.7363 | 0.03351 | 2.1288 | 2.1929 | 5.0853 | 2.9247 | 112.5 | 572.0965 | 459.498 | 2.2036 | 5.695 | 5.7636 | 0.36919 | 6.4056 | 4.77 | Clay | 3 | Clay | 3 | Silt mxture | 4 | Clay | 3 | 97.81 | 1.84 | 0.35 | 576.364 | 644.4225 | 307.273 | 52.7946 | 1.5611 |  |  |  |  | 5.695 | 1.532 | 2.4582 | 111.475 |  |  | 12.398 | 1 |  | 96.6634 | 2.9247 | 100 | 0 | 0 | 100 | 0 | 0 | 97.81 | 1.84 | 0.35 | 0.98021 | 23.131 | 6.7401 | 2.9379 | 3.4037
1.6 | 2.53 | 0.01675 | 1.732 | 0.03369 | 2.1277 | 2.1858 | 5.2493 | 2.7607 | 112.5 | 590.5512 | 467.7165 | 2.2747 | 5.8734 | 5.9432 | 0.35322 | 5.9432 | 4.8449 | Clay | 3 | Clay | 3 | Silt mxture | 4 | Clay | 3 | 97.81 | 1.84 | 0.35 | 594.3208 | 664.4626 | 320.7406 | 52.8722 | 1.6826 |  |  |  |  | 5.8734 | 1.5613 | 2.5659 | 111.475 |  |  | 12.3834 | 1 |  | 99.6694 | 2.7607 | 100 | 0 | 0 | 100 | 0 | 0 | 97.81 | 1.84 | 0.35 | 0.97175 | 23.1415 | 6.2539 | 2.9152 | 3.3736
1.65 | 2.6 | 0.01683 | 1.7366 | 0.03337 | 2.1264 | 2.186 | 5.4134 | 2.5966 | 112.5 | 609.0059 | 475.935 | 2.3458 | 5.9181 | 5.9859 | 0.37016 | 6.1838 | 4.7118 | Clay | 3 | Clay | 3 | Silt mxture | 4 | Clay | 3 | 97.81 | 1.84 | 0.35 | 598.5914 | 668.4013 | 323.9435 | 48.6723 | 1.6171 |  |  |  |  | 5.9181 | 1.5881 | 2.5915 | 111.475 |  |  | 12.0643 | 1 |  | 100.2602 | 2.5966 | 100 | 0 | 0 | 100 | 0 | 0 | 97.81 | 1.84 | 0.35 | 0.97701 | 23.0687 | 6.5153 | 2.9285 | 3.3814
1.7 | 2.53 | 0.01665 | 1.7321 | 0.03307 | 2.1283 | 2.1892 | 5.5774 | 2.4326 | 112.5 | 627.4606 | 484.1535 | 2.4169 | 5.8177 | 5.8837 | 0.35336 | 6.0058 | 4.5871 | Clay | 3 | Clay | 3 | Silt mxture | 4 | Clay | 3 | 97.81 | 1.84 | 0.35 | 588.3717 | 655.2925 | 316.2787 | 44.6435 | 1.6651 |  |  |  |  | 5.8177 | 1.5652 | 2.5302 | 111.475 |  |  | 11.4514 | 1 |  | 98.2939 | 2.4326 | 100 | 0 | 0 | 100 | 0 | 0 | 97.81 | 1.84 | 0.35 | 0.97829 | 22.2833 | 6.3441 | 2.9314 | 3.3799
1.75 | 2.6 | 0.01567 | 1.7278 | 0.03263 | 2.1236 | 2.1864 | 5.7415 | 2.2685 | 112.5 | 645.9154 | 492.372 | 2.488 | 5.271 | 5.3345 | 0.33746 | 6.326 | 4.4041 | Clay | 3 | Clay | 3 | Clay | 3 | Clay | 3 | 97.81 | 1.84 | 0.35 | 533.4456 | 589.588 | 275.0842 | 39.4169 | 1.5808 |  |  |  |  | 5.271 | 1.4604 | 2.2007 | 111.475 |  |  | 9.9416 | 1 |  | 88.4382 | 2.2685 | 100 | 0 | 0 | 100 | 0 | 0 | 97.81 | 1.84 | 0.35 | 0.9967 | 20.2589 | 6.7337 | 2.9792 | 3.4275
1.8 | 2.53 | 0.01525 | 1.7182 | 0.03234 | 2.1258 | 2.1867 | 5.9055 | 2.1045 | 112.5 | 664.3701 | 500.5906 | 2.5591 | 5.0368 | 5.0985 | 0.30209 | 5.9251 | 4.2835 | Clay | 3 | Clay | 3 | Clay | 3 | Clay | 3 | 97.81 | 1.84 | 0.35 | 509.8451 | 560.7371 | 257.3838 | 35.4736 | 1.6877 |  |  |  |  | 5.0368 | 1.3981 | 2.0591 | 111.475 |  |  | 9.1566 | 1 |  | 84.1106 | 2.1045 | 100 | 0 | 0 | 100 | 0 | 0 | 97.81 | 1.84 | 0.35 | 0.99791 | 18.9851 | 6.3381 | 2.9818 | 3.4268
1.85 | 2.6 | 0.01486 | 1.7126 | 0.03209 | 2.1251 | 2.1865 | 6.0696 | 1.9404 | 112.5 | 682.8248 | 508.8091 | 2.6301 | 4.8192 | 4.8794 | 0.28114 | 5.7618 | 4.1795 | Clay | 3 | Clay | 3 | Clay | 3 | Clay | 3 | 97.81 | 1.84 | 0.35 | 487.9419 | 533.8831 | 243.9709 | 31.8725 | 1.7356 |  |  |  |  | 4.8192 | 1.3484 | 1 | 111.475 |  |  | 8.4501 | 1 |  | 80.0825 | 1.9404 | 100 | 0 | 0 | 100 | 0 | 0 | 97.81 | 1.84 | 0.35 | 1 | 17.8378 | 6.1953 | 2.9951 | 3.4353
1.9 | 2.6 | 0.01314 | 1.7105 | 0.03093 | 2.1197 | 2.1789 | 6.2336 | 1.7764 | 112.5 | 701.2795 | 517.0276 | 2.7012 | 3.8598 | 3.9131 | 0.27336 | 6.9857 | 3.6971 | Clay | 3 | Clay | 3 | Clay | 3 | Clay | 3 | 97.81 | 1.84 | 0.35 | 391.3087 | 419.1115 | 195.6544 | 20.4864 | 1.4315 |  |  |  |  | 3.8598 | 1.1675 | 1 | 111.475 |  |  | 6.3727 | 1 |  | 62.8667 | 1.7764 | 100 | 0 | 0 | 100 | 0 | 0 | 97.81 | 1.84 | 0.35 | 1 | 13.7805 | 7.6732 | 3.1406 | 3.5619
1.95 | 2.6 | 0.01268 | 1.7147 | 0.03036 | 2.1217 | 2.1777 | 6.3976 | 1.6124 | 112.5 | 719.7343 | 525.2461 | 2.7723 | 3.6033 | 3.6531 | 0.28893 | 7.9091 | 3.46 | Organic Soil | 2 | Organic | 2 | Clay | 3 | Clay | 3 | 97.81 | 1.84 | 0.35 | 365.3094 | 387.4385 | 182.6547 | 14.1477 | 1.2644 |  |  |  |  | 3.6033 | 1.1345 | 1 | 79.625 |  |  | 5.7102 | 1 |  | 58.1158 | 1.6124 | 100 | 0 | 0 | 100 | 0 | 0 | 97.81 | 1.84 | 0.35 | 1 | 12.5398 | 8.7734 | 3.21 | 3.6176
2 | 2.53 | 0.01474 | 1.7179 | 0.03 | 2.1191 | 2.1884 | 6.5617 | 1.4483 | 112.5 | 738.189 | 533.4646 | 2.8434 | 4.7523 | 4.8 | 0.30094 | 6.2696 | 3.3103 | Clay | 3 | Clay | 3 | Clay | 3 | Clay | 3 | 97.81 | 1.84 | 0.35 | 479.9969 | 521.2793 | 239.9984 | 9.6055 | 1.595 |  |  |  |  | 4.7523 | 1.3669 | 1 | 111.475 |  |  | 7.593 | 1 |  | 78.1919 | 1.4483 | 100 | 0 | 0 | 100 | 0 | 0 | 97.81 | 1.84 | 0.35 | 1 | 16.6117 | 6.7919 | 3.0449 | 3.4624
2.05 | 2.53 | 0.01573 | 1.7207 | 0.03011 | 2.1193 | 2.1812 | 6.7257 | 1.2843 | 112.5 | 756.6437 | 541.6831 | 2.9145 | 5.3045 | 5.3528 | 0.3111 | 5.8118 | 3.3561 | Clay | 3 | Clay | 3 | Clay | 3 | Clay | 3 | 97.81 | 1.84 | 0.35 | 535.2831 | 585.2364 | 276.4624 | 9.0843 | 1.7206 |  |  |  |  | 5.3045 | 1.4836 | 2.2117 | 111.475 |  |  | 8.3546 | 1 |  | 87.7855 | 1.2843 | 100 | 0 | 0 | 100 | 0 | 0 | 97.81 | 1.84 | 0.35 | 1 | 18.3669 | 6.2538 | 2.9885 | 3.4047
2.1 | 0.46 | 0.01511 | 1.7008 | 0.03021 | 2.1175 | 2.1744 | 6.8898 | 1.1202 | 112.5 | 775.0984 | 549.9016 | 2.9856 | 4.9587 | 5.0076 | 0.23765 | 4.7458 | 3.3977 | Clay | 3 | Clay | 3 | Clay | 3 | Clay | 3 | 97.81 | 1.84 | 0.35 | 500.7606 | 543.536 | 250.5704 | 8.4775 | 2.1071 |  |  |  |  | 4.9587 | 1.3666 | 2.0046 | 111.475 |  |  | 7.5376 | 1 |  | 81.5304 | 1.1202 | 100 | 0 | 0 | 100 | 0 | 0 | 97.81 | 1.84 | 0.35 | 0.99245 | 16.6329 | 5.1439 | 2.9645 | 3.3781
2.15 | 2.53 | 0.01521 | 1.707 | 0.03111 | 2.1166 | 2.1739 | 7.0538 | 0.95619 | 112.5 | 793.5531 | 558.1201 | 3.0566 | 5.0145 | 5.0688 | 0.26053 | 5.1398 | 3.7719 | Clay | 3 | Clay | 3 | Clay | 3 | Clay | 3 | 97.81 | 1.84 | 0.35 | 506.8773 | 549.6467 | 255.158 | 14.7147 | 1.9456 |  |  |  |  | 5.0145 | 1.403 | 2.0413 | 111.475 |  |  | 7.4405 | 1 |  | 82.447 | 0.95619 | 100 | 0 | 0 | 100 | 0 | 0 | 97.81 | 1.84 | 0.35 | 1 | 16.7419 | 5.5764 | 2.9853 | 3.3934
2.2 | 2.6 | 0.0163 | 1.7058 | 0.0261 | 2.1201 | 2.1798 | 7.2178 | 0.79215 | 112.5 | 812.0079 | 566.3386 | 3.1277 | 5.6224 | 5.6468 | 0.25619 | 4.5369 | 1.6884 | Clay | 3 | Clay | 3 | Silt mxture | 4 | Silt Mixture | 4 | 97.81 | 1.84 | 0.35 | 564.6753 | 616.5587 | 298.5065 | 0 | 2.2041 |  |  |  |  | 5.6224 | 1.5109 | 2.3881 | 111.475 |  |  | 8.1941 | 1 |  | 92.4838 | 0.79215 | 100 | 0 | 0 | 0 | 100 | 0 | 97.81 | 1.84 | 0.35 | 0.97765 | 17.9694 | 4.8884 | 2.9246 | 3.324
2.25 | 2.53 | 0.01623 | 1.723 | 0.0272 | 2.1193 | 2.1744 | 7.3819 | 0.62811 | 112.5 | 830.4626 | 574.5571 | 3.1988 | 5.5834 | 5.6143 | 0.31981 | 5.6964 | 2.1459 | Clay | 3 | Clay | 3 | Clay | 3 | Clay | 3 | 97.81 | 1.84 | 0.35 | 561.4296 | 611.6546 | 296.0722 | 0 | 1.7555 |  |  |  |  | 5.5834 | 1.5632 | 2.3686 | 111.475 |  |  | 7.9362 | 1 |  | 91.7482 | 0.62811 | 100 | 0 | 0 | 100 | 0 | 0 | 97.81 | 1.84 | 0.35 | 1 | 18.0976 | 6.1513 | 2.9884 | 3.3828
2.3 | 2.6 | 0.01684 | 1.7276 | 0.02685 | 2.1201 | 2.1871 | 7.5459 | 0.46407 | 112.5 | 848.9173 | 582.7756 | 3.2699 | 5.9236 | 5.9524 | 0.33683 | 5.6586 | 2.0003 | Clay | 3 | Clay | 3 | Clay | 3 | Clay | 3 | 97.81 | 1.84 | 0.35 | 595.2446 | 650.3515 | 321.4335 | 0 | 1.7672 |  |  |  |  | 5.9236 | 1.6451 | 2.5715 | 111.475 |  |  | 8.2711 | 1 |  | 97.5527 | 0.46407 | 100 | 0 | 0 | 100 | 0 | 0 | 97.81 | 1.84 | 0.35 | 0.99614 | 18.8768 | 6.0931 | 2.9721 | 3.3606 | [27 empty] | \
2.35 | 2.53 | 0.01496 | 1.7175 | 0.02678 | 2.1203 | 2.1806 | 7.71 | 0.30003 | 112.5 | 867.372 | 590.9941 | 3.341 | 4.875 | 4.9034 | 0.29927 | 6.1033 | 1.9712 | Clay | 3 | Clay | 3 | Clay | 3 | Clay | 3 | 97.81 | 1.84 | 0.35 | 490.3398 | 525.8484 | 245.1699 | 0 | 1.6384 |  |  |  |  | 4.875 | 1.4262 | 1 | 111.475 |  |  | 6.4693 | 1 |  | 78.8773 | 0.30003 | 100 | 0 | 0 | 100 | 0 | 0 | 97.81 | 1.84 | 0.35 | 1 | 15.1261 | 6.6955 | 3.0709 | 3.4481
2.4 | 2.6 | 0.01434 | 1.7254 | 0.02691 | 2.1211 | 2.1691 | 7.874 | 0.13598 | 112.5 | 885.8268 | 599.2126 | 3.4121 | 4.5292 | 4.5584 | 0.32878 | 7.2128 | 2.0253 | Clay | 3 | Clay | 3 | Clay | 3 | Clay | 3 | 97.81 | 1.84 | 0.35 | 455.8352 | 484.1692 | 227.9176 | 0 | 1.3864 |  |  |  |  | 4.5292 | 1.3885 | 1 | 111.475 |  |  | 5.8023 | 1 |  | 72.6254 | 0.13598 | 100 | 0 | 0 | 100 | 0 | 0 | 97.81 | 1.84 | 0.35 | 1 | 13.7362 | 7.989 | 3.1534 | 3.5163
2.45 | 2.53 | 0.01765 | 1.7284 | 0.02749 | 2.1226 | 2.1769 | 8.0381 | -0.028058 | 112.5 | 904.2815 | 607.4311 | 3.4832 | 6.3754 | 6.4081 | 0.33965 | 5.3003 | 2.2665 | Clay | 3 | Clay | 3 | Silt mxture | 4 | Clay | 3 | 97.81 | 1.84 | 0.35 | 640.8082 | 700.699 | 355.6062 | 0 | 1.8867 |  |  |  |  | 6.3754 | 1.7496 | 2.8448 | 111.475 |  |  | 8.3706 | 1 |  | 105.1049 | 0.028058 | 100 | 0 | 0 | 100 | 0 | 0 | 97.81 | 1.84 | 0.35 | 0.98671 | 19.2873 | 5.7026 | 2.9458 | 3.3179
2.5 | 2.6 | 0.01681 | 1.7286 | 0.02863 | 2.1224 | 2.1756 | 8.2021 | -0.1921 | 112.5 | 922.7362 | 615.6496 | 3.5542 | 5.9069 | 5.9464 | 0.34068 | 5.7293 | 2.7406 | Clay | 3 | Clay | 3 | Clay | 3 | Clay | 3 | 97.81 | 1.84 | 0.35 | 594.6373 | 645.2946 | 320.9779 | 0 | 1.7454 |  |  |  |  | 5.9069 | 1.6711 | 2.5678 | 111.475 |  |  | 7.5159 | 1 |  | 96.7942 | 0.1921 | 100 | 0 | 0 | 100 | 0 | 0 | 97.81 | 1.84 | 0.35 | 1 | 17.8186 | 6.2112 | 2.9962 | 3.3641
2.55 | 2.6 | 0.01475 | 1.722 | 0.02828 | 2.126 | 2.1678 | 8.3661 | -0.35614 | 112.5 | 941.1909 | 623.8681 | 3.6253 | 4.7579 | 4.7952 | 0.31599 | 6.5897 | 2.595 | Clay | 3 | Clay | 3 | Clay | 3 | Clay | 3 | 97.81 | 1.84 | 0.35 | 479.5246 | 508.7825 | 239.7623 | 0 | 1.5175 |  |  |  |  | 4.7579 | 1.4411 | 1 | 111.475 |  |  | 5.7354 | 1 |  | 76.3174 | 0.35614 | 100 | 0 | 0 | 100 | 0 | 0 | 97.81 | 1.84 | 0.35 | 1 | 13.864 | 7.3068 | 3.1244 | 3.4754
2.6 | 2.53 | 0.01375 | 1.7116 | 0.02848 | 2.1317 | 2.1732 | 8.5302 | -0.52018 | 112.5 | 959.6457 | 632.0866 | 3.6964 | 4.2001 | 4.2387 | 0.27754 | 6.5479 | 2.6782 | Clay | 3 | Clay | 3 | Clay | 3 | Clay | 3 | 97.81 | 1.84 | 0.35 | 423.8662 | 442.2164 | 211.9331 | 0 | 1.5272 |  |  |  |  | 4.2001 | 1.3101 | 1 | 111.475 |  |  | 4.8503 | 1 |  | 66.3325 | 0.52018 | 100 | 0 | 0 | 100 | 0 | 0 | 97.81 | 1.84 | 0.35 | 1 | 11.8934 | 7.3838 | 3.1773 | 3.5173
2.65 | 2.6 | 0.01323 | 1.7119 | 0.02846 | 2.1274 | 2.1743 | 8.6942 | -0.68423 | 112.5 | 978.1004 | 640.3051 | 3.7675 | 3.91 | 3.9485 | 0.27847 | 7.0526 | 2.6699 | Clay | 3 | Clay | 3 | Clay | 3 | Clay | 3 | 97.81 | 1.84 | 0.35 | 394.8496 | 406.9936 | 197.4248 | 0 | 1.4179 |  |  |  |  | 3.91 | 1.2603 | 1 | 111.475 |  |  | 4.3574 | 1 |  | 61.049 | 0.68423 | 100 | 0 | 0 | 100 | 0 | 0 | 97.81 | 1.84 | 0.35 | 1 | 10.8056 | 8.0496 | 3.2334 | 3.5611
2.7 | 2.53 | 0.0131 | 1.7084 | 0.02854 | 2.124 | 2.1728 | 8.8583 | -0.84827 | 112.5 | 996.5551 | 648.5236 | 3.8386 | 3.8375 | 3.8765 | 0.26579 | 6.8566 | 2.7032 | Clay | 3 | Clay | 3 | Clay | 3 | Clay | 3 | 97.81 | 1.84 | 0.35 | 387.6464 | 397.4336 | 193.8232 | 0 | 1.4585 |  |  |  |  | 3.8375 | 1.2414 | 1 | 111.475 |  |  | 4.1674 | 1 |  | 59.615 | 0.84827 | 100 | 0 | 0 | 100 | 0 | 0 | 97.81 | 1.84 | 0.35 | 1 | 10.4181 | 7.8679 | 3.2389 | 3.5605
2.75 | 2.6 | 0.01281 | 1.7066 | 0.02879 | 2.1282 | 2.1669 | 9.0223 | -1.0123 | 112.5 | 1015.0098 | 656.7421 | 3.9097 | 3.6758 | 3.7162 | 0.25901 | 6.9697 | 2.8071 | Clay | 3 | Clay | 3 | Clay | 3 | Clay | 3 | 97.81 | 1.84 | 0.35 | 371.6204 | 377.494 | 185.8102 | 0 | 1.4348 |  |  |  |  | 3.6758 | 1.21 | 1 | 111.475 |  |  | 3.8728 | 1 |  | 56.6241 | 1.0123 | 100 | 0 | 0 | 100 | 0 | 0 | 97.81 | 1.84 | 0.35 | 1 | 9.7716 | 8.072 | 3.2672 | 3.5796
2.8 | 2.6 | 0.01252 | 1.7012 | 0.02846 | 2.1305 | 2.177 | 9.1864 | -1.1764 | 112.5 | 1033.4646 | 664.9606 | 3.9808 | 3.514 | 3.5525 | 0.23913 | 6.7315 | 2.6699 | Clay | 3 | Clay | 3 | Clay | 3 | Clay | 3 | 97.81 | 1.84 | 0.35 | 355.2471 | 357.1457 | 177.6236 | 0 | 1.4856 |  |  |  |  | 3.514 | 1.1667 | 1 | 111.475 |  |  | 3.5855 | 1 |  | 53.5719 | 1.1764 | 100 | 0 | 0 | 100 | 0 | 0 | 97.81 | 1.84 | 0.35 | 1 | 9.1306 | 7.8773 | 3.2828 | 3.587
2.85 | 2.53 | 0.01243 | 1.6982 | 0.02899 | 2.1269 | 2.1753 | 9.3504 | -1.3404 | 112.5 | 1051.9193 | 673.1791 | 4.0518 | 3.4638 | 3.5054 | 0.22786 | 6.5003 | 2.8903 | Clay | 3 | Clay | 3 | Clay | 3 | Clay | 3 | 97.81 | 1.84 | 0.35 | 350.5445 | 350.5276 | 175.2722 | 0 | 1.5384 |  |  |  |  | 3.4638 | 1.1527 | 1 | 111.475 |  |  | 3.451 | 1 |  | 52.5791 | 1.3404 | 100 | 0 | 0 | 100 | 0 | 0 | 97.81 | 1.84 | 0.35 | 1 | 8.852 | 7.6478 | 3.2848 | 3.5831
2.9 | 2.53 | 0.01261 | 1.6922 | 0.02885 | 2.1271 | 2.1662 | 9.5144 | -1.5044 | 112.5 | 1070.374 | 681.3976 | 4.1229 | 3.5642 | 3.605 | 0.20577 | 5.7078 | 2.8321 | Clay | 3 | Clay | 3 | Clay | 3 | Clay | 3 | 97.81 | 1.84 | 0.35 | 360.5007 | 361.1553 | 180.2503 | 0 | 1.752 |  |  |  |  | 3.5642 | 1.1564 | 1 | 111.475 |  |  | 3.4965 | 1 |  | 54.1733 | 1.5044 | 100 | 0 | 0 | 100 | 0 | 0 | 97.81 | 1.84 | 0.35 | 1 | 9.0104 | 6.7029 | 3.2425 | 3.5413
2.95 | 2.6 | 0.01362 | 1.7076 | 0.02924 | 2.133 | 2.1761 | 9.6785 | -1.6685 | 112.5 | 1088.8287 | 689.6161 | 4.194 | 4.1276 | 4.1707 | 0.26283 | 6.3017 | 2.9943 | Clay | 3 | Clay | 3 | Clay | 3 | Clay | 3 | 97.81 | 1.84 | 0.35 | 417.0702 | 426.6221 | 208.5351 | 0 | 1.5869 |  |  |  |  | 4.1276 | 1.3206 | 1 | 111.475 |  |  | 4.0908 | 1 |  | 63.9933 | 1.6685 | 100 | 0 | 0 | 100 | 0 | 0 | 97.81 | 1.84 | 0.35 | 1 | 10.5168 | 7.2478 | 3.2126 | 3.5135
3 | 2.6 | 0.01807 | 1.7146 | 0.02989 | 2.1227 | 2.169 | 9.8425 | -1.8325 | 112.5 | 1107.2835 | 697.8346 | 4.2651 | 6.6097 | 6.6567 | 0.28882 | 4.3387 | 3.2646 | Clay | 3 | Clay | 3 | Silt mxture | 4 | Clay | 3 | 96.5511 | 3.0989 | 0.35 | 665.6723 | 718.0096 | 374.2542 | 0 | 2.3048 |  |  |  |  | 6.6097 | 1.8148 | 2.994 | 111.475 |  |  | 6.9427 | 1 |  | 107.7014 | 1.8325 | 100 | 0 | 0 | 100 | 0 | 0 | 96.5511 | 3.0989 | 0.35 | 0.98303 | 17.1647 | 4.7323 | 2.9306 | 3.2542 | [19 empty] | Zone 1-4 : Clayey Soil | Zone 1-3 : Clayey Soil
3.05 | 2.53 | 0.02065 | 1.6997 | 0.02972 | 2.1244 | 2.162 | 10.0066 | -1.9966 | 112.5 | 1125.7382 | 706.0531 | 4.3362 | 8.0488 | 8.0948 | 0.23335 | 2.8827 | 3.1939 | Silty Clay | 4 | Clay | 3 | Silt mxture | 4 | Silt Mixture | 4 | 58.3119 | 38.3227 | 3.3654 | 809.4782 | 886.1074 | 482.1086 | 0 | 3.4689 |  |  |  |  | 5.3659 | 2.0209 | 3.8569 | 114.66 |  |  | 8.5098 | 1 |  | 132.9161 | 1.9966 | 100 | 0 | 0 | 0 | 100 | 0 | 58.3119 | 38.3227 | 3.3654 | 0.922 | 19.5819 | 3.0982 | 2.7699 | 3.0846 | [5 empty] | * Zone 1-5 : Clayey Soil - Low cone tip resistance, high sleeve friction -> High friction ratio | [5 empty] | * By Robertson method | [7 empty] | Zone 5-6 : Silty Soil | Zone 4-5 : Silty Soil
3.1 | 0.45 | 0.01723 | 1.6576 | 0.02671 | 2.1221 | 2.1518 | 10.1706 | -2.1606 | 112.5 | 1144.1929 | 714.2717 | 4.4073 | 6.1412 | 6.1691 | 0.077265 | 1.2524 | 1.9421 | Organic Soil | 1 | Clay | 3 | Silt mxture | 4 | Sand Mixture | 5 | 31.3004 | 58.6719 | 10.0277 | 616.9143 | 658.4761 | 337.6857 | 0 | 7.9844 |  |  |  |  | 3.0706 | 1.4697 | 2.7015 | 111.475 |  |  | 6.125 | 1 |  | 98.7714 | 2.1606 | 100 | 0 | 0 | 0 | 100 | 0 | 31.3004 | 58.6719 | 10.0277 | 0.89323 | 13.9534 | 1.3805 | 2.6938 | 3.009 | [5 empty] | Zone 7-12 : Sandy Soil - High cone tip resistance, low sleeve friction -> Low friction ratio | [13 empty] | Zone 7-12 : Sandy Soil | Zone 6-7 : Sandy Soil | 20 | 1.31 | 2.05 | 2.6 | 2.95 | 3.6
3.15 | 2.53 | 0.01427 | 1.6851 | 0.02533 | 2.1269 | 2.1611 | 10.3346 | -2.3246 | 112.5 | 1162.6476 | 722.4902 | 4.4783 | 4.4901 | 4.5098 | 0.17941 | 3.9781 | 1.3682 | Clay | 3 | Clay | 3 | Clay | 3 | Clay | 3 | 96.8835 | 2.7665 | 0.35 | 450.9845 | 462.179 | 225.4922 | 0 | 2.5138 |  |  |  |  | 4.4901 | 1.3233 | 1 | 111.475 |  |  | 4.1533 | 1 |  | 69.3268 | 2.3246 | 100 | 0 | 0 | 100 | 0 | 0 | 96.8835 | 2.7665 | 0.35 | 1 | 10.8749 | 4.5668 | 3.0749 | 3.3739 | [7 empty] | Nc : | 20 | Nkt : | 17 | [10 empty] | -200 | 1.31 | 2.05 | 2.6 | 2.95 | 3.6
3.2 | 2.6 | 0.00999 | 1.686 | 0.02808 | 2.1243 | 2.1607 | 10.4987 | -2.4887 | 112.5 | 1181.1024 | 730.7087 | 4.5494 | 2.1028 | 2.139 | 0.18248 | 8.5312 | 2.5119 | Organic Soil | 2 | Organic | 2 | Organic | 2 | Organic Clay | 2 | 97.81 | 1.84 | 0.35 | 213.9008 | 182.1714 | 106.9504 | 0 | 1.1722 |  |  |  |  | 2.1028 | 0.88631 | 1 | 79.625 |  |  | 1.537 | 1 |  | 27.3257 | 2.4887 | 100 | 0 | 0 | 100 | 0 | 0 | 97.81 | 1.84 | 0.35 | 1 | 4.2382 | 11.7849 | 3.6513 | 3.8268
3.25 | 2.53 | 0.01505 | 1.6974 | 0.02928 | 2.1253 | 2.1632 | 10.6627 | -2.6527 | 112.5 | 1199.5571 | 738.9272 | 4.6205 | 4.9252 | 4.9686 | 0.22505 | 4.5294 | 3.0109 | Clay | 3 | Clay | 3 | Clay | 3 | Clay | 3 | 97.81 | 1.84 | 0.35 | 496.8569 | 513.9754 | 248.4285 | 0 | 2.2078 |  |  |  |  | 4.9252 | 1.466 | 1 | 111.475 |  |  | 4.4935 | 1 |  | 77.0963 | 2.6527 | 100 | 0 | 0 | 100 | 0 | 0 | 97.81 | 1.84 | 0.35 | 1 | 11.8247 | 5.1512 | 3.0788 | 3.3696
3.3 | 2.6 | 0.01659 | 1.7128 | 0.03085 | 2.1231 | 2.1585 | 10.8268 | -2.8168 | 112.5 | 1218.0118 | 747.1457 | 4.6916 | 5.7842 | 5.837 | 0.28192 | 4.8299 | 3.6638 | Clay | 3 | Clay | 3 | Clay | 3 | Clay | 3 | 97.81 | 1.84 | 0.35 | 583.6955 | 615.0529 | 312.7716 | 0 | 2.0704 |  |  |  |  | 5.7842 | 1.6881 | 2.5022 | 111.475 |  |  | 5.3394 | 1 |  | 92.2579 | 2.8168 | 100 | 0 | 0 | 100 | 0 | 0 | 97.81 | 1.84 | 0.35 | 1 | 13.9945 | 5.3925 | 3.0349 | 3.3276
3.35 | 2.53 | 0.01603 | 1.7295 | 0.03039 | 2.1191 | 2.1533 | 10.9908 | -2.9808 | 112.5 | 1236.4665 | 755.3642 | 4.7627 | 5.4718 | 5.5218 | 0.34384 | 6.2268 | 3.4725 | Clay | 3 | Clay | 3 | Clay | 3 | Clay | 3 | 97.81 | 1.84 | 0.35 | 552.1843 | 576.8952 | 289.1382 | 0 | 1.606 |  |  |  |  | 5.4718 | 1.6876 | 2.3131 | 111.475 |  |  | 4.9139 | 1 |  | 86.5343 | 2.9808 | 100 | 0 | 0 | 100 | 0 | 0 | 97.81 | 1.84 | 0.35 | 1 | 12.9834 | 7.0119 | 3.1339 | 3.4114
3.4 | 2.6 | 0.01576 | 1.7364 | 0.02847 | 2.1193 | 2.1593 | 11.1549 | -3.1449 | 112.5 | 1254.9213 | 763.5827 | 4.8338 | 5.3212 | 5.3597 | 0.36964 | 6.8966 | 2.674 | Clay | 3 | Clay | 3 | Clay | 3 | Clay | 3 | 97.81 | 1.84 | 0.35 | 535.9744 | 556.7392 | 276.9808 | 0 | 1.45 |  |  |  |  | 5.3212 | 1.6824 | 2.2158 | 111.475 |  |  | 4.6607 | 1 |  | 83.5109 | 3.1449 | 100 | 0 | 0 | 100 | 0 | 0 | 97.81 | 1.84 | 0.35 | 1 | 12.3949 | 7.811 | 3.18 | 3.4481
3.45 | 2.53 | 0.01437 | 1.7402 | 0.02785 | 2.1182 | 2.1618 | 11.3189 | -3.3089 | 112.5 | 1273.376 | 771.8012 | 4.9049 | 4.5459 | 4.5807 | 0.38365 | 8.3754 | 2.4162 | Organic Soil | 2 | Clay | 3 | Clay | 3 | Organic Clay | 2 | 97.81 | 1.84 | 0.35 | 458.0714 | 464.0031 | 229.0357 | 0 | 1.194 |  |  |  |  | 4.5459 | 1.5474 | 1 | 79.625 |  |  | 3.7906 | 1 |  | 69.6005 | 3.3089 | 100 | 0 | 0 | 100 | 0 | 0 | 97.81 | 1.84 | 0.35 | 1 | 10.2203 | 9.7275 | 3.306 | 3.5533
3.5 | 2.6 | 0.01359 | 1.7174 | 0.02752 | 2.1175 | 2.1551 | 11.4829 | -3.4729 | 112.5 | 1291.8307 | 780.0197 | 4.9759 | 4.1109 | 4.1437 | 0.29909 | 7.2179 | 2.279 | Clay | 3 | Clay | 3 | Clay | 3 | Organic Clay | 2 | 97.81 | 1.84 | 0.35 | 414.3668 | 411.5003 | 207.1834 | 0 | 1.3854 |  |  |  |  | 4.1109 | 1.4003 | 1 | 111.475 |  |  | 3.2915 | 1 |  | 61.7251 | 3.4729 | 100 | 0 | 0 | 100 | 0 | 0 | 97.81 | 1.84 | 0.35 | 1 | 8.9684 | 8.5508 | 3.3118 | 3.55
3.55 | 2.53 | 0.01374 | 1.7082 | 0.02881 | 2.1226 | 2.1545 | 11.647 | -3.637 | 112.5 | 1310.2854 | 788.2382 | 5.047 | 4.1945 | 4.2351 | 0.26494 | 6.2559 | 2.8154 | Clay | 3 | Clay | 3 | Clay | 3 | Clay | 3 | 97.81 | 1.84 | 0.35 | 423.5061 | 421.1668 | 211.753 | 0 | 1.5985 |  |  |  |  | 4.1945 | 1.3928 | 1 | 111.475 |  |  | 3.3228 | 1 |  | 63.175 | 3.637 | 100 | 0 | 0 | 100 | 0 | 0 | 97.81 | 1.84 | 0.35 | 1 | 9.0833 | 7.4007 | 3.2671 | 3.5062
3.6 | 2.6 | 0.01361 | 1.7004 | 0.02908 | 2.1267 | 2.1646 | 11.811 | -3.801 | 112.5 | 1328.7402 | 796.4567 | 5.1181 | 4.122 | 4.1642 | 0.23613 | 5.6706 | 2.9277 | Clay | 3 | Clay | 3 | Clay | 3 | Clay | 3 | 97.81 | 1.84 | 0.35 | 416.4166 | 411.7407 | 208.2083 | 0 | 1.7635 |  |  |  |  | 4.122 | 1.3569 | 1 | 111.475 |  |  | 3.1975 | 1 |  | 61.7611 | 3.801 | 100 | 0 | 0 | 100 | 0 | 0 | 97.81 | 1.84 | 0.35 | 1 | 8.7884 | 6.747 | 3.2527 | 3.4879
3.65 | 2.53 | 0.01455 | 1.708 | 0.0297 | 2.1223 | 2.164 | 11.9751 | -3.9651 | 112.5 | 1347.1949 | 804.6752 | 5.1892 | 4.6463 | 4.6922 | 0.26412 | 5.629 | 3.1856 | Clay | 3 | Clay | 3 | Clay | 3 | Clay | 3 | 97.81 | 1.84 | 0.35 | 469.2194 | 472.776 | 234.6097 | 0 | 1.7765 |  |  |  |  | 4.6463 | 1.4891 | 1 | 111.475 |  |  | 3.6438 | 1 |  | 70.9164 | 3.9651 | 100 | 0 | 0 | 100 | 0 | 0 | 97.81 | 1.84 | 0.35 | 1 | 9.9881 | 6.5725 | 3.2025 | 3.4434
3.7 | 2.6 | 0.01523 | 1.7166 | 0.03017 | 2.1256 | 2.1576 | 12.1391 | -4.1291 | 112.5 | 1365.6496 | 812.8937 | 5.2603 | 5.0256 | 5.0743 | 0.29623 | 5.8379 | 3.381 | Clay | 3 | Clay | 3 | Clay | 3 | Clay | 3 | 97.81 | 1.84 | 0.35 | 507.43 | 516.6441 | 255.5725 | 0 | 1.713 |  |  |  |  | 5.0256 | 1.5963 | 2.0446 | 111.475 |  |  | 3.9429 | 1 |  | 77.4966 | 4.1291 | 100 | 0 | 0 | 100 | 0 | 0 | 97.81 | 1.84 | 0.35 | 1 | 10.8045 | 6.7456 | 3.1835 | 3.4248
3.75 | 2.6 | 0.01448 | 1.7201 | 0.0303 | 2.127 | 2.1606 | 12.3031 | -4.2931 | 112.5 | 1384.1043 | 821.1122 | 5.3314 | 4.6073 | 4.6567 | 0.30895 | 6.6344 | 3.4351 | Clay | 3 | Clay | 3 | Clay | 3 | Clay | 3 | 97.81 | 1.84 | 0.35 | 465.6742 | 466.4341 | 232.8371 | 0 | 1.5073 |  |  |  |  | 4.6073 | 1.5322 | 1 | 111.475 |  |  | 3.492 | 1 |  | 69.9651 | 4.2931 | 100 | 0 | 0 | 100 | 0 | 0 | 97.81 | 1.84 | 0.35 | 1 | 9.6569 | 7.7925 | 3.2612 | 3.4874
3.8 | 2.53 | 0.01382 | 1.703 | 0.03026 | 2.1242 | 2.1623 | 12.4672 | -4.4572 | 112.5 | 1402.5591 | 829.3307 | 5.4024 | 4.2391 | 4.2884 | 0.24566 | 5.7285 | 3.4185 | Clay | 3 | Clay | 3 | Clay | 3 | Clay | 3 | 97.81 | 1.84 | 0.35 | 428.8367 | 422.0103 | 214.4183 | 0 | 1.7457 |  |  |  |  | 4.2391 | 1.4081 | 1 | 111.475 |  |  | 3.1002 | 1 |  | 63.3015 | 4.4572 | 100 | 0 | 0 | 100 | 0 | 0 | 97.81 | 1.84 | 0.35 | 1 | 8.6506 | 6.8485 | 3.2621 | 3.4799
3.85 | 2.53 | 0.01304 | 1.6831 | 0.03072 | 2.1269 | 2.1618 | 12.6312 | -4.6212 | 112.5 | 1421.0138 | 837.5492 | 5.4735 | 3.8041 | 3.8561 | 0.17177 | 4.4545 | 3.6098 | Clay | 3 | Clay | 3 | Clay | 3 | Clay | 3 | 97.81 | 1.84 | 0.35 | 385.6052 | 370.0641 | 192.8026 | 0 | 2.2449 |  |  |  |  | 3.8041 | 1.2522 | 1 | 111.475 |  |  | 2.664 | 1 |  | 55.5096 | 4.6212 | 100 | 0 | 0 | 100 | 0 | 0 | 97.81 | 1.84 | 0.35 | 1 | 7.5113 | 5.4607 | 3.2498 | 3.4577
3.9 | 2.6 | 0.0127 | 1.6779 | 0.03045 | 2.1284 | 2.1553 | 12.7953 | -4.7853 | 112.5 | 1439.4685 | 845.7677 | 5.5446 | 3.6144 | 3.6648 | 0.15245 | 4.1599 | 3.4975 | Clay | 3 | Clay | 3 | Clay | 3 | Clay | 3 | 97.81 | 1.84 | 0.35 | 366.4789 | 346.477 | 183.2394 | 0 | 2.4039 |  |  |  |  | 3.6144 | 1.1973 | 1 | 111.475 |  |  | 2.4525 | 1 |  | 51.9716 | 4.7853 | 100 | 0 | 0 | 100 | 0 | 0 | 97.81 | 1.84 | 0.35 | 1 | 6.9642 | 5.1766 | 3.2623 | 3.4604
3.95 | 2.6 | 0.0131 | 1.6942 | 0.03075 | 2.1261 | 2.1582 | 12.9593 | -4.9493 | 112.5 | 1457.9232 | 853.9862 | 5.6157 | 3.8375 | 3.8897 | 0.21285 | 5.4721 | 3.6222 | Clay | 3 | Clay | 3 | Clay | 3 | Clay | 3 | 97.81 | 1.84 | 0.35 | 388.9698 | 371.8514 | 194.4849 | 0 | 1.8274 |  |  |  |  | 3.8375 | 1.3125 | 1 | 111.475 |  |  | 2.6064 | 1 |  | 55.7777 | 4.9493 | 100 | 0 | 0 | 100 | 0 | 0 | 97.81 | 1.84 | 0.35 | 1 | 7.4023 | 6.7341 | 3.3104 | 3.5037
4 | 2.53 | 0.01494 | 1.7158 | 0.03161 | 2.126 | 2.1591 | 13.1234 | -5.1134 | 112.5 | 1476.378 | 862.2047 | 5.6868 | 4.8639 | 4.9212 | 0.29297 | 5.9532 | 3.9799 | Clay | 3 | Clay | 3 | Clay | 3 | Clay | 3 | 97.81 | 1.84 | 0.35 | 492.1167 | 492.115 | 246.0583 | 0 | 1.6798 |  |  |  |  | 4.8639 | 1.5925 | 1 | 111.475 |  |  | 3.4521 | 1 |  | 73.8173 | 5.1134 | 100 | 0 | 0 | 100 | 0 | 0 | 97.81 | 1.84 | 0.35 | 1 | 9.703 | 7.0038 | 3.2298 | 3.4405
4.05 | 2.53 | 0.01577 | 1.7398 | 0.03169 | 2.1185 | 2.1419 | 13.2874 | -5.2774 | 112.5 | 1494.8327 | 870.4232 | 5.7579 | 5.3268 | 5.3846 | 0.38213 | 7.0968 | 4.0132 | Clay | 3 | Clay | 3 | Clay | 3 | Clay | 3 | 97.81 | 1.84 | 0.35 | 538.4605 | 545.5516 | 278.8453 | 0 | 1.4091 |  |  |  |  | 5.3268 | 1.7639 | 2.2308 | 111.475 |  |  | 3.7968 | 1 |  | 81.8327 | 5.2774 | 100 | 0 | 0 | 100 | 0 | 0 | 97.81 | 1.84 | 0.35 | 1 | 10.655 | 8.2406 | 3.2447 | 3.454
4.1 | 0.46 | 0.01567 | 1.6673 | 0.03099 | 2.1177 | 2.1337 | 13.4514 | -5.4414 | 112.5 | 1513.2874 | 878.6417 | 5.829 | 5.271 | 5.3246 | 0.11326 | 2.1272 | 3.722 | Silty Clay | 4 | Clay | 3 | Silt mxture | 4 | Silt Mixture | 4 | 53.0244 | 42.9822 | 3.9933 | 532.4634 | 537.4107 | 274.3476 | 0 | 4.7011 |  |  |  |  | 3.514 | 1.4651 | 2.1948 | 114.66 |  |  | 3.6895 | 1 |  | 80.6116 | 5.4414 | 100 | 0 | 0 | 0 | 100 | 0 | 53.0244 | 42.9822 | 3.9933 | 0.99074 | 10.3133 | 2.4795 | 2.9396 | 3.1722
4.15 | 2.6 | 0.01582 | 1.7392 | 0.03125 | 2.1238 | 2.139 | 13.6155 | -5.6055 | 112.5 | 1531.7421 | 886.8602 | 5.9 | 5.3547 | 5.4099 | 0.3798 | 7.0205 | 3.8302 | Clay | 3 | Clay | 3 | Clay | 3 | Clay | 3 | 97.81 | 1.84 | 0.35 | 540.9859 | 546.3515 | 280.7394 | 0 | 1.4244 |  |  |  |  | 5.3547 | 1.7769 | 2.2459 | 111.475 |  |  | 3.7065 | 1 |  | 81.9527 | 5.6055 | 100 | 0 | 0 | 100 | 0 | 0 | 97.81 | 1.84 | 0.35 | 1 | 10.4729 | 8.1783 | 3.2481 | 3.4495
4.2 | 2.53 | 0.01216 | 1.7521 | 0.02867 | 2.126 | 2.141 | 13.7795 | -5.7695 | 112.5 | 1550.1969 | 895.0787 | 5.9711 | 3.3132 | 3.3529 | 0.42766 | 12.7549 | 2.7572 | Organic Soil | 2 | Organic | 2 | Organic | 2 | Organic Clay | 2 | 97.81 | 1.84 | 0.35 | 335.2927 | 303.274 | 167.6464 | 0 | 0.78401 |  |  |  |  | 3.3132 | 1.4241 | 1 | 79.625 |  |  | 1.9728 | 1 |  | 45.4911 | 5.7695 | 100 | 0 | 0 | 100 | 0 | 0 | 97.81 | 1.84 | 0.35 | 1 | 5.76 | 16.59 | 3.6462 | 3.7721
4.25 | 2.6 | 0.01778 | 1.7579 | 0.02985 | 2.124 | 2.1409 | 13.9436 | -5.9336 | 112.5 | 1568.6516 | 903.2972 | 6.0422 | 6.448 | 6.4947 | 0.44909 | 6.9147 | 3.2479 | Clay | 3 | Clay | 3 | Clay | 3 | Clay | 3 | 97.81 | 1.84 | 0.35 | 649.4727 | 671.8119 | 362.1045 | 0 | 1.4462 |  |  |  |  | 6.448 | 2.0526 | 2.8968 | 111.475 |  |  | 4.4913 | 1 |  | 100.7718 | 5.9336 | 100 | 0 | 0 | 100 | 0 | 0 | 97.81 | 1.84 | 0.35 | 1 | 12.6435 | 7.8645 | 3.1755 | 3.3823
4.3 | 2.53 | 0.01853 | 1.7617 | 0.03008 | 2.1206 | 2.131 | 14.1076 | -6.0976 | 112.5 | 1587.1063 | 911.5157 | 6.1133 | 6.8663 | 6.9144 | 0.46344 | 6.7025 | 3.3436 | Clay | 3 | Clay | 3 | Clay | 3 | Clay | 3 | 97.81 | 1.84 | 0.35 | 691.4441 | 720.1044 | 393.583 | 0 | 1.492 |  |  |  |  | 6.8663 | 2.1499 | 3.1487 | 111.475 |  |  | 4.7719 | 1 |  | 108.0157 | 6.0976 | 100 | 0 | 0 | 100 | 0 | 0 | 97.81 | 1.84 | 0.35 | 1 | 13.4301 | 7.5714 | 3.145 | 3.3525
4.35 | 2.6 | 0.01837 | 1.7659 | 0.03 | 2.1203 | 2.1254 | 14.2717 | -6.2617 | 112.5 | 1605.561 | 919.7343 | 6.1844 | 6.777 | 6.8247 | 0.4789 | 7.0171 | 3.3103 | Clay | 3 | Clay | 3 | Clay | 3 | Clay | 3 | 97.81 | 1.84 | 0.35 | 682.4716 | 708.463 | 386.8537 | 0 | 1.4251 |  |  |  |  | 6.777 | 2.15 | 3.0948 | 111.475 |  |  | 4.6344 | 1 |  | 106.2695 | 6.2617 | 100 | 0 | 0 | 100 | 0 | 0 | 97.81 | 1.84 | 0.35 | 1 | 13.0949 | 7.9526 | 3.1674 | 3.3691
4.4 | 2.53 | 0.01849 | 1.7774 | 0.02979 | 2.1195 | 2.1315 | 14.4357 | -6.4257 | 112.5 | 1624.0157 | 927.9528 | 6.2555 | 6.844 | 6.8904 | 0.52139 | 7.5669 | 3.223 | Clay | 3 | Clay | 3 | Clay | 3 | Clay | 3 | 97.81 | 1.84 | 0.35 | 689.0393 | 715.1041 | 391.7794 | 0 | 1.3215 |  |  |  |  | 6.844 | 2.2005 | 3.1342 | 111.475 |  |  | 4.6242 | 1 |  | 107.2656 | 6.4257 | 100 | 0 | 0 | 100 | 0 | 0 | 97.81 | 1.84 | 0.35 | 1 | 13.1006 | 8.5777 | 3.1894 | 3.3861
4.45 | 2.53 | 0.01978 | 1.7825 | 0.03002 | 2.1197 | 2.127 | 14.5997 | -6.5897 | 112.5 | 1642.4705 | 936.1713 | 6.3266 | 7.5635 | 7.6113 | 0.5403 | 7.0986 | 3.3186 | Clay | 3 | Clay | 3 | Clay | 3 | Clay | 3 | 97.81 | 1.84 | 0.35 | 761.1308 | 798.8321 | 445.8481 | 0 | 1.4087 |  |  |  |  | 7.5635 | 2.3593 | 3.5668 | 111.475 |  |  | 5.133 | 1 |  | 119.8248 | 6.5897 | 100 | 0 | 0 | 100 | 0 | 0 | 97.81 | 1.84 | 0.35 | 1 | 14.506 | 7.9572 | 3.1347 | 3.335
4.5 | 2.6 | 0.02093 | 1.7869 | 0.03021 | 2.1189 | 2.1229 | 14.7638 | -6.7538 | 112.5 | 1660.9252 | 944.3898 | 6.3976 | 8.205 | 8.2539 | 0.55665 | 6.744 | 3.3977 | Clay | 3 | Clay | 3 | Clay | 3 | Clay | 3 | 97.81 | 1.84 | 0.35 | 825.3895 | 873.345 | 494.0421 | 0 | 1.4828 |  |  |  |  | 8.205 | 2.5004 | 3.9523 | 111.475 |  |  | 5.5711 | 1 |  | 131.0017 | 6.7538 | 100 | 0 | 0 | 100 | 0 | 0 | 97.81 | 1.84 | 0.35 | 1 | 15.7211 | 7.4985 | 3.0916 | 3.2936
4.55 | 2.53 | 0.02162 | 1.7977 | 0.03048 | 2.12 | 2.1265 | 14.9278 | -6.9178 | 112.5 | 1679.3799 | 952.6083 | 6.4687 | 8.5898 | 8.6404 | 0.59691 | 6.9084 | 3.5099 | Clay | 3 | Clay | 3 | Clay | 3 | Clay | 3 | 97.81 | 1.84 | 0.35 | 864.0381 | 917.7284 | 523.0286 | 0 | 1.4475 |  |  |  |  | 8.5898 | 2.6101 | 4.1842 | 111.475 |  |  | 5.8011 | 1 |  | 137.6593 | 6.9178 | 100 | 0 | 0 | 100 | 0 | 0 | 97.81 | 1.84 | 0.35 | 1 | 16.3775 | 7.652 | 3.0845 | 3.2846
4.6 | 2.6 | 0.02218 | 1.7903 | 0.03076 | 2.1153 | 2.1255 | 15.0919 | -7.0819 | 112.5 | 1697.8346 | 960.8268 | 6.5398 | 8.9022 | 8.9544 | 0.56918 | 6.3564 | 3.6264 | Clay | 3 | Clay | 3 | Clay | 3 | Clay | 3 | 97.81 | 1.84 | 0.35 | 895.4416 | 953.5881 | 546.5812 | 0 | 1.5732 |  |  |  |  | 8.9022 | 2.6545 | 4.3726 | 111.475 |  |  | 5.9704 | 1 |  | 143.0382 | 7.0819 | 100 | 0 | 0 | 100 | 0 | 0 | 97.81 | 1.84 | 0.35 | 1 | 16.8719 | 7.0221 | 3.0497 | 3.2499
4.65 | 2.53 | 0.02163 | 1.7885 | 0.03114 | 2.1153 | 2.1204 | 15.2559 | -7.2459 | 112.5 | 1716.2894 | 969.0453 | 6.6109 | 8.5954 | 8.6499 | 0.56258 | 6.5039 | 3.7844 | Clay | 3 | Clay | 3 | Clay | 3 | Clay | 3 | 97.81 | 1.84 | 0.35 | 864.9912 | 916.6785 | 523.7434 | 0 | 1.5375 |  |  |  |  | 8.5954 | 2.597 | 4.1899 | 111.475 |  |  | 5.6634 | 1 |  | 137.5018 | 7.2459 | 100 | 0 | 0 | 100 | 0 | 0 | 97.81 | 1.84 | 0.35 | 1 | 16.0813 | 7.2202 | 3.0732 | 3.2678
4.7 | 2.6 | 0.0217 | 1.7811 | 0.03086 | 2.1219 | 2.121 | 15.4199 | -7.4099 | 112.5 | 1734.7441 | 977.2638 | 6.682 | 8.6345 | 8.6873 | 0.53537 | 6.1626 | 3.668 | Clay | 3 | Clay | 3 | Clay | 3 | Clay | 3 | 97.81 | 1.84 | 0.35 | 868.728 | 919.9891 | 526.546 | 0 | 1.6227 |  |  |  |  | 8.6345 | 2.5883 | 4.2124 | 111.475 |  |  | 5.6214 | 1 |  | 137.9984 | 7.4099 | 100 | 0 | 0 | 100 | 0 | 0 | 97.81 | 1.84 | 0.35 | 1 | 16.0037 | 6.8462 | 3.0592 | 3.2518
4.75 | 2.53 | 0.02215 | 1.7835 | 0.03087 | 2.1197 | 2.12 | 15.584 | -7.574 | 112.5 | 1753.1988 | 985.4823 | 6.7531 | 8.8855 | 8.9383 | 0.544 | 6.0862 | 3.6721 | Clay | 3 | Clay | 3 | Clay | 3 | Clay | 3 | 97.81 | 1.84 | 0.35 | 893.8341 | 948.4402 | 545.3756 | 0 | 1.6431 |  |  |  |  | 8.8855 | 2.6482 | 4.363 | 111.475 |  |  | 5.7399 | 1 |  | 142.266 | 7.574 | 100 | 0 | 0 | 100 | 0 | 0 | 97.81 | 1.84 | 0.35 | 1 | 16.361 | 6.748 | 3.0479 | 3.2388
4.8 | 2.6 | 0.02179 | 1.7906 | 0.031 | 2.1197 | 2.1145 | 15.748 | -7.738 | 112.5 | 1771.6535 | 993.7008 | 6.8241 | 8.6847 | 8.7383 | 0.57033 | 6.5267 | 3.7262 | Clay | 3 | Clay | 3 | Clay | 3 | Clay | 3 | 97.81 | 1.84 | 0.35 | 873.8318 | 923.8225 | 530.3739 | 0 | 1.5322 |  |  |  |  | 8.6847 | 2.6363 | 4.243 | 111.475 |  |  | 5.5225 | 1 |  | 138.5734 | 7.738 | 100 | 0 | 0 | 100 | 0 | 0 | 97.81 | 1.84 | 0.35 | 1 | 15.8045 | 7.263 | 3.0805 | 3.2653
4.85 | 2.53 | 0.02197 | 1.8005 | 0.03092 | 2.1232 | 2.109 | 15.9121 | -7.9021 | 112.5 | 1790.1083 | 1001.9193 | 6.8952 | 8.7851 | 8.8382 | 0.60722 | 6.8703 | 3.6929 | Clay | 3 | Clay | 3 | Clay | 3 | Clay | 3 | 97.81 | 1.84 | 0.35 | 883.824 | 934.4924 | 537.868 | 0 | 1.4555 |  |  |  |  | 8.7851 | 2.6891 | 4.3029 | 111.475 |  |  | 5.529 | 1 |  | 140.1739 | 7.9021 | 100 | 0 | 0 | 100 | 0 | 0 | 97.81 | 1.84 | 0.35 | 1 | 15.8559 | 7.6445 | 3.0945 | 3.2754
4.9 | 2.6 | 0.02269 | 1.8114 | 0.02988 | 2.1248 | 2.1069 | 16.0761 | -8.0661 | 112.5 | 1808.563 | 1010.1378 | 6.9663 | 9.1867 | 9.2336 | 0.64741 | 7.0114 | 3.2604 | Clay | 3 | Clay | 3 | Clay | 3 | Clay | 3 | 97.81 | 1.84 | 0.35 | 923.3615 | 979.9215 | 567.5211 | 0 | 1.4262 |  |  |  |  | 9.1867 | 2.8003 | 4.5402 | 111.475 |  |  | 5.7493 | 1 |  | 146.9882 | 8.0661 | 100 | 0 | 0 | 100 | 0 | 0 | 97.81 | 1.84 | 0.35 | 1 | 16.4915 | 7.7726 | 3.087 | 3.2662
4.95 | 2.53 | 0.02311 | 1.8095 | 0.03007 | 2.1293 | 2.1072 | 16.2402 | -8.2302 | 112.5 | 1827.0177 | 1018.3563 | 7.0374 | 9.4209 | 9.469 | 0.64047 | 6.7639 | 3.3394 | Clay | 3 | Clay | 3 | Clay | 3 | Clay | 3 | 97.81 | 1.84 | 0.35 | 946.9021 | 1006.5308 | 585.1766 | 0 | 1.4784 |  |  |  |  | 9.4209 | 2.8458 | 4.6814 | 111.475 |  |  | 5.8507 | 1 |  | 150.9796 | 8.2302 | 100 | 0 | 0 | 100 | 0 | 0 | 97.81 | 1.84 | 0.35 | 1 | 16.8026 | 7.4861 | 3.0699 | 3.2479
5 | 2.6 | 0.02297 | 1.798 | 0.03014 | 2.1269 | 2.0871 | 16.4042 | -8.3942 | 112.5 | 1845.4724 | 1026.5748 | 7.1085 | 9.3428 | 9.3914 | 0.59773 | 6.3646 | 3.3686 | Clay | 3 | Clay | 3 | Clay | 3 | Clay | 3 | 97.81 | 1.84 | 0.35 | 939.1351 | 996.3076 | 579.3513 | 0 | 1.5712 |  |  |  |  | 9.3428 | 2.8039 | 4.6348 | 111.475 |  |  | 5.7275 | 1 |  | 149.4461 | 8.3942 | 100 | 0 | 0 | 100 | 0 | 0 | 97.81 | 1.84 | 0.35 | 1 | 16.4988 | 7.0581 | 3.0583 | 3.234
5.05 | 2.53 | 0.0219 | 1.7752 | 0.03034 | 2.1336 | 2.1007 | 16.5682 | -8.5582 | 112.5 | 1863.9272 | 1034.7933 | 7.1796 | 8.746 | 8.7957 | 0.51338 | 5.8367 | 3.4517 | Clay | 3 | Clay | 3 | Clay | 3 | Clay | 3 | 97.81 | 1.84 | 0.35 | 879.5722 | 925.148 | 534.6791 | 0 | 1.7133 |  |  |  |  | 8.746 | 2.6282 | 4.2774 | 111.475 |  |  | 5.2437 | 1 |  | 138.7722 | 8.5582 | 100 | 0 | 0 | 100 | 0 | 0 | 97.81 | 1.84 | 0.35 | 1 | 15.1987 | 6.5284 | 3.0621 | 3.2331
5.1 | 2.53 | 0.02073 | 1.7594 | 0.03044 | 2.1324 | 2.1009 | 16.7323 | -8.7223 | 112.5 | 1882.3819 | 1043.0118 | 7.2507 | 8.0934 | 8.1437 | 0.45491 | 5.5861 | 3.4933 | Clay | 3 | Clay | 3 | Clay | 3 | Clay | 3 | 97.81 | 1.84 | 0.35 | 814.3716 | 847.3559 | 485.7787 | 0 | 1.7902 |  |  |  |  | 8.0934 | 2.4596 | 3.8862 | 111.475 |  |  | 4.7325 | 1 |  | 127.1034 | 8.7223 | 100 | 0 | 0 | 100 | 0 | 0 | 97.81 | 1.84 | 0.35 | 1 | 13.811 | 6.316 | 3.0838 | 3.2479
5.15 | 0.44 | 0.02025 | 1.7389 | 0.03023 | 2.1341 | 2.0943 | 16.8963 | -8.8863 | 112.5 | 1900.8366 | 1051.2303 | 7.3217 | 7.8257 | 7.8747 | 0.37872 | 4.8093 | 3.406 | Clay | 3 | Clay | 3 | Clay | 3 | Clay | 3 | 97.81 | 1.84 | 0.35 | 787.4723 | 814.6241 | 465.6042 | 0 | 2.0793 |  |  |  |  | 7.8257 | 2.3436 | 3.7248 | 111.475 |  |  | 4.4945 | 1 |  | 122.1936 | 8.8863 | 100 | 0 | 0 | 100 | 0 | 0 | 97.81 | 1.84 | 0.35 | 1 | 13.1737 | 5.4695 | 3.059 | 3.2207
5.2 | 2.6 | 0.02033 | 1.7516 | 0.03078 | 2.1329 | 2.0934 | 17.0604 | -9.0504 | 112.5 | 1919.2913 | 1059.4488 | 7.3928 | 7.8703 | 7.9226 | 0.4257 | 5.3732 | 3.6347 | Clay | 3 | Clay | 3 | Clay | 3 | Clay | 3 | 97.81 | 1.84 | 0.35 | 792.264 | 819.1757 | 469.198 | 0 | 1.8611 |  |  |  |  | 7.8703 | 2.4014 | 3.7536 | 111.475 |  |  | 4.4752 | 1 |  | 122.8764 | 9.0504 | 100 | 0 | 0 | 100 | 0 | 0 | 97.81 | 1.84 | 0.35 | 1 | 13.1446 | 6.1137 | 3.0909 | 3.2473
5.25 | 2.53 | 0.02158 | 1.758 | 0.03208 | 2.1311 | 2.0961 | 17.2244 | -9.2144 | 112.5 | 1937.7461 | 1067.6673 | 7.4639 | 8.5675 | 8.6277 | 0.44954 | 5.2104 | 4.1753 | Clay | 3 | Clay | 3 | Clay | 3 | Clay | 3 | 97.81 | 1.84 | 0.35 | 862.7652 | 901.0328 | 522.0739 | 0 | 1.9192 |  |  |  |  | 8.5675 | 2.5614 | 4.1766 | 111.475 |  |  | 4.8965 | 1 |  | 135.1549 | 9.2144 | 100 | 0 | 0 | 100 | 0 | 0 | 97.81 | 1.84 | 0.35 | 1 | 14.3468 | 5.8696 | 3.0505 | 3.2097
5.3 | 2.6 | 0.02155 | 1.765 | 0.0329 | 2.1295 | 2.0891 | 17.3885 | -9.3785 | 112.5 | 1956.2008 | 1075.8858 | 7.535 | 8.5508 | 8.6158 | 0.47545 | 5.5184 | 4.5164 | Clay | 3 | Clay | 3 | Clay | 3 | Clay | 3 | 97.81 | 1.84 | 0.35 | 861.5829 | 898.5563 | 521.1872 | 0 | 1.8121 |  |  |  |  | 8.5508 | 2.5872 | 4.1695 | 111.475 |  |  | 4.834 | 1 |  | 134.7834 | 9.3785 | 100 | 0 | 0 | 100 | 0 | 0 | 97.81 | 1.84 | 0.35 | 1 | 14.198 | 6.225 | 3.0706 | 3.2253
5.35 | 2.53 | 0.02145 | 1.7674 | 0.03339 | 2.1327 | 2.0901 | 17.5525 | -9.5425 | 112.5 | 1974.6555 | 1084.1043 | 7.6061 | 8.495 | 8.563 | 0.48431 | 5.6559 | 4.7201 | Clay | 3 | Clay | 3 | Clay | 3 | Clay | 3 | 97.81 | 1.84 | 0.35 | 856.2985 | 891.2538 | 517.2239 | 0 | 1.7681 |  |  |  |  | 8.495 | 2.59 | 4.1378 | 111.475 |  |  | 4.7457 | 1 |  | 133.6881 | 9.5425 | 100 | 0 | 0 | 100 | 0 | 0 | 97.81 | 1.84 | 0.35 | 1 | 13.9759 | 6.393 | 3.0834 | 3.2339
5.4 | 2.6 | 0.02172 | 1.7686 | 0.03403 | 2.1305 | 2.0906 | 17.7165 | -9.7065 | 112.5 | 1993.1102 | 1092.3228 | 7.6772 | 8.6456 | 8.7174 | 0.48876 | 5.6067 | 4.9863 | Clay | 3 | Clay | 3 | Clay | 3 | Clay | 3 | 97.81 | 1.84 | 0.35 | 871.7419 | 908.3369 | 528.8064 | 0 | 1.7836 |  |  |  |  | 8.6456 | 2.6282 | 4.2305 | 111.475 |  |  | 4.7942 | 1 |  | 136.2505 | 9.7065 | 100 | 0 | 0 | 100 | 0 | 0 | 97.81 | 1.84 | 0.35 | 1 | 14.1366 | 6.3304 | 3.0768 | 3.2254
5.45 | 2.53 | 0.02156 | 1.7735 | 0.03434 | 2.133 | 2.0865 | 17.8806 | -9.8706 | 112.5 | 2011.565 | 1100.5413 | 7.7483 | 8.5564 | 8.63 | 0.50708 | 5.8757 | 5.1152 | Clay | 3 | Clay | 3 | Clay | 3 | Clay | 3 | 97.81 | 1.84 | 0.35 | 863.003 | 896.9703 | 522.2523 | 0 | 1.7019 |  |  |  |  | 8.5564 | 2.6325 | 4.178 | 111.475 |  |  | 4.6857 | 1 |  | 134.5455 | 9.8706 | 100 | 0 | 0 | 100 | 0 | 0 | 97.81 | 1.84 | 0.35 | 1 | 13.8554 | 6.6508 | 3.0975 | 3.2414
5.5 | 2.53 | 0.0214 | 1.7685 | 0.0337 | 2.134 | 2.0869 | 18.0446 | -10.0346 | 107 | 2029.1175 | 1107.8576 | 7.8193 | 8.4671 | 8.537 | 0.48861 | 5.7235 | 4.8491 | Clay | 3 | Clay | 3 | Clay | 3 | Clay | 3 | 97.81 | 1.84 | 0.35 | 853.6952 | 890.7724 | 515.2714 | 0 | 1.7472 |  |  |  |  | 8.4671 | 2.6032 | 4.1222 | 111.475 |  |  | 4.6121 | 1 |  | 133.6159 | 10.0346 | 100 | 0 | 0 | 100 | 0 | 0 | 97.81 | 1.84 | 0.35 | 1 | 13.5801 | 6.4955 | 3.0973 | 3.2381
5.55 | 2.6 | 0.0213 | 1.7664 | 0.03385 | 2.1332 | 2.0865 | 18.2087 | -10.1987 | 107 | 2046.6699 | 1115.1739 | 7.8904 | 8.4113 | 8.4821 | 0.48061 | 5.6661 | 4.9114 | Clay | 3 | Clay | 3 | Clay | 3 | Clay | 3 | 97.81 | 1.84 | 0.35 | 848.2073 | 883.2834 | 511.1554 | 0 | 1.7649 |  |  |  |  | 8.4113 | 2.5902 | 4.0892 | 111.475 |  |  | 4.5329 | 1 |  | 132.4925 | 10.1987 | 100 | 0 | 0 | 100 | 0 | 0 | 97.81 | 1.84 | 0.35 | 1 | 13.3768 | 6.4435 | 3.1 | 3.2376
5.6 | 2.53 | 0.02092 | 1.7544 | 0.03368 | 2.1387 | 2.084 | 18.3727 | -10.3627 | 107 | 2064.2224 | 1122.4902 | 7.9615 | 8.1994 | 8.2691 | 0.43634 | 5.2767 | 4.8407 | Clay | 3 | Clay | 3 | Clay | 3 | Clay | 3 | 97.81 | 1.84 | 0.35 | 826.9098 | 857.195 | 495.1823 | 0 | 1.8951 |  |  |  |  | 8.1994 | 2.5141 | 3.9615 | 111.475 |  |  | 4.3556 | 1 |  | 128.5793 | 10.3627 | 100 | 0 | 0 | 100 | 0 | 0 | 97.81 | 1.84 | 0.35 | 1 | 12.8945 | 6.0293 | 3.0933 | 3.2277
5.65 | 2.6 | 0.0211 | 1.7516 | 0.03424 | 2.1387 | 2.0877 | 18.5367 | -10.5267 | 107 | 2081.7749 | 1129.8064 | 8.0326 | 8.2998 | 8.3729 | 0.42588 | 5.0865 | 5.0736 | Clay | 3 | Clay | 3 | Clay | 3 | Clay | 3 | 97.81 | 1.84 | 0.35 | 837.2852 | 868.3689 | 502.9639 | 0 | 1.966 |  |  |  |  | 8.2998 | 2.5284 | 4.0237 | 111.475 |  |  | 4.3786 | 1 |  | 130.2553 | 10.5267 | 100 | 0 | 0 | 100 | 0 | 0 | 97.81 | 1.84 | 0.35 | 1 | 12.9792 | 5.8086 | 3.0807 | 3.2138
5.7 | 2.53 | 0.02087 | 1.7512 | 0.03478 | 2.1359 | 2.0793 | 18.7008 | -10.6908 | 107 | 2099.3274 | 1137.1227 | 8.1037 | 8.1715 | 8.2478 | 0.42451 | 5.147 | 5.2982 | Clay | 3 | Clay | 3 | Clay | 3 | Clay | 3 | 97.81 | 1.84 | 0.35 | 824.7796 | 852.624 | 493.5847 | 0 | 1.9429 |  |  |  |  | 8.1715 | 2.5077 | 3.9487 | 111.475 |  |  | 4.2599 | 1 |  | 127.8936 | 10.6908 | 100 | 0 | 0 | 100 | 0 | 0 | 97.81 | 1.84 | 0.35 | 1 | 12.6603 | 5.8975 | 3.0932 | 3.2221
5.75 | 2.53 | 0.02087 | 1.7602 | 0.0349 | 2.142 | 2.0848 | 18.8648 | -10.8548 | 107 | 2116.8799 | 1144.439 | 8.1748 | 8.1715 | 8.2485 | 0.45773 | 5.5492 | 5.3481 | Clay | 3 | Clay | 3 | Clay | 3 | Clay | 3 | 97.81 | 1.84 | 0.35 | 824.8514 | 851.676 | 493.6386 | 0 | 1.802 |  |  |  |  | 8.1715 | 2.5428 | 3.9491 | 111.475 |  |  | 4.2202 | 1 |  | 127.7514 | 10.8548 | 100 | 0 | 0 | 100 | 0 | 0 | 97.81 | 1.84 | 0.35 | 1 | 12.5652 | 6.3661 | 3.1172 | 3.2418
5.8 | 2.6 | 0.0201 | 1.7571 | 0.03504 | 2.141 | 2.0807 | 19.0289 | -11.0189 | 107 | 2134.4324 | 1151.7552 | 8.2458 | 7.742 | 7.8199 | 0.44616 | 5.7055 | 5.4063 | Clay | 3 | Clay | 3 | Clay | 3 | Clay | 3 | 97.81 | 1.84 | 0.35 | 781.9861 | 800.2137 | 461.4896 | 0 | 1.7527 |  |  |  |  | 7.742 | 2.4549 | 3.6919 | 111.475 |  |  | 3.9208 | 1 |  | 120.0321 | 11.0189 | 100 | 0 | 0 | 100 | 0 | 0 | 97.81 | 1.84 | 0.35 | 1 | 11.7258 | 6.6072 | 3.1505 | 3.2675
5.85 | 2.53 | 0.01901 | 1.7477 | 0.03474 | 2.1425 | 2.0753 | 19.1929 | -11.1829 | 107 | 2151.9849 | 1159.0715 | 8.3169 | 7.134 | 7.2101 | 0.41124 | 5.7037 | 5.2816 | Clay | 3 | Clay | 3 | Clay | 3 | Clay | 3 | 97.81 | 1.84 | 0.35 | 721.0082 | 727.4425 | 415.7562 | 0 | 1.7533 |  |  |  |  | 7.134 | 2.3102 | 3.326 | 111.475 |  |  | 3.5187 | 1 |  | 109.1164 | 11.1829 | 100 | 0 | 0 | 100 | 0 | 0 | 97.81 | 1.84 | 0.35 | 1 | 10.5845 | 6.7041 | 3.1886 | 3.2956
5.9 | 2.53 | 0.01864 | 1.7437 | 0.03507 | 2.1453 | 2.0793 | 19.357 | -11.347 | 107 | 2169.5374 | 1166.3878 | 8.388 | 6.9276 | 7.0057 | 0.39663 | 5.6616 | 5.4188 | Clay | 3 | Clay | 3 | Clay | 3 | Clay | 3 | 97.81 | 1.84 | 0.35 | 700.5679 | 702.3626 | 400.4259 | 0 | 1.7663 |  |  |  |  | 6.9276 | 2.2614 | 3.2034 | 111.475 |  |  | 3.3643 | 1 |  | 105.3544 | 11.347 | 100 | 0 | 0 | 100 | 0 | 0 | 97.81 | 1.84 | 0.35 | 1 | 10.1526 | 6.6988 | 3.2023 | 3.3037
5.95 | 2.6 | 0.01869 | 1.7453 | 0.03502 | 2.1434 | 2.076 | 19.521 | -11.511 | 107 | 2187.0899 | 1173.7041 | 8.4591 | 6.9555 | 7.0333 | 0.40245 | 5.7221 | 5.398 | Clay | 3 | Clay | 3 | Clay | 3 | Clay | 3 | 97.81 | 1.84 | 0.35 | 703.3269 | 704.576 | 402.4952 | 0 | 1.7476 |  |  |  |  | 6.9555 | 2.2764 | 3.22 | 111.475 |  |  | 3.3487 | 1 |  | 105.6864 | 11.511 | 100 | 0 | 0 | 100 | 0 | 0 | 97.81 | 1.84 | 0.35 | 1 | 10.1213 | 6.7756 | 3.2065 | 3.3051
6 | 2.53 | 0.02103 | 1.7559 | 0.03543 | 2.1437 | 2.0747 | 19.685 | -11.675 | 107 | 2204.6424 | 1181.0203 | 8.5302 | 8.2607 | 8.3409 | 0.44164 | 5.2948 | 5.5685 | Clay | 3 | Clay | 3 | Clay | 3 | Clay | 3 | 97.81 | 1.84 | 0.35 | 834.0933 | 857.3863 | 500.57 | 0 | 1.8886 |  |  |  |  | 8.2607 | 2.5671 | 4.0046 | 111.475 |  |  | 4.0828 | 1 |  | 128.6079 | 11.675 | 100 | 0 | 0 | 100 | 0 | 0 | 97.81 | 1.84 | 0.35 | 1 | 12.2582 | 6.1012 | 3.1134 | 3.2256
6.05 | 2.6 | 0.02103 | 1.7561 | 0.02448 | 2.1465 | 2.0794 | 19.8491 | -11.8391 | 107 | 2222.1949 | 1188.3366 | 8.6013 | 8.2607 | 8.2754 | 0.44249 | 5.3471 | 1.0147 | Clay | 3 | Clay | 3 | Clay | 3 | Clay | 3 | 97.81 | 1.84 | 0.35 | 827.5359 | 848.6392 | 495.6519 | 0 | 1.8702 |  |  |  |  | 8.2607 | 2.5597 | 3.9652 | 111.475 |  |  | 4.0076 | 1 |  | 127.2959 | 11.8391 | 100 | 0 | 0 | 100 | 0 | 0 | 97.81 | 1.84 | 0.35 | 1 | 12.0576 | 6.1764 | 3.1224 | 3.2309
6.1 | 2.53 | 0.01997 | 1.764 | 0.02564 | 2.1496 | 2.0741 | 20.0131 | -12.0031 | 107 | 2239.7474 | 1195.6529 | 8.6724 | 7.6695 | 7.6911 | 0.47178 | 6.1342 | 1.4971 | Clay | 3 | Clay | 3 | Clay | 3 | Clay | 3 | 97.81 | 1.84 | 0.35 | 769.1057 | 778.8653 | 451.8293 | 0 | 1.6302 |  |  |  |  | 7.6695 | 2.4791 | 3.6146 | 111.475 |  |  | 3.6339 | 1 |  | 116.8298 | 12.0031 | 100 | 0 | 0 | 100 | 0 | 0 | 97.81 | 1.84 | 0.35 | 1 | 10.9918 | 7.1796 | 3.1953 | 3.2924
6.15 | 2.53 | 0.01973 | 1.7572 | 0.02629 | 2.1478 | 2.0746 | 20.1772 | -12.1672 | 107 | 2257.2999 | 1202.9692 | 8.7434 | 7.5356 | 7.5611 | 0.44646 | 5.9047 | 1.7675 | Clay | 3 | Clay | 3 | Clay | 3 | Clay | 3 | 97.81 | 1.84 | 0.35 | 756.1082 | 762.5416 | 442.0811 | 0 | 1.6936 |  |  |  |  | 7.5356 | 2.4354 | 3.5366 | 111.475 |  |  | 3.5267 | 1 |  | 114.3812 | 12.1672 | 100 | 0 | 0 | 100 | 0 | 0 | 97.81 | 1.84 | 0.35 | 1 | 10.6943 | 6.9408 | 3.1949 | 3.2882
6.2 | 0.42 | 0.01794 | 1.744 | 0.0268 | 2.1483 | 2.0709 | 20.3412 | -12.3312 | 107 | 2274.8524 | 1210.2854 | 8.8145 | 6.5372 | 6.5657 | 0.39778 | 6.0584 | 1.9795 | Clay | 3 | Clay | 3 | Clay | 3 | Clay | 3 | 97.81 | 1.84 | 0.35 | 656.5707 | 644.4062 | 367.428 | 0 | 1.6506 |  |  |  |  | 6.5372 | 2.203 | 2.9394 | 111.475 |  |  | 2.9327 | 1 |  | 96.6609 | 12.3312 | 100 | 0 | 0 | 100 | 0 | 0 | 97.81 | 1.84 | 0.35 | 1 | 8.9702 | 7.3279 | 3.2685 | 3.3438
6.25 | 2.6 | 0.01672 | 1.7276 | 0.02751 | 2.1497 | 2.0728 | 20.5052 | -12.4952 | 107 | 2292.4049 | 1217.6017 | 8.8856 | 5.8567 | 5.8895 | 0.33705 | 5.7229 | 2.2748 | Clay | 3 | Clay | 3 | Clay | 3 | Clay | 3 | 97.81 | 1.84 | 0.35 | 588.9465 | 563.8158 | 316.7099 | 0 | 1.7474 |  |  |  |  | 5.8567 | 2.0176 | 2.5337 | 111.475 |  |  | 2.5296 | 1 |  | 84.5724 | 12.4952 | 100 | 0 | 0 | 100 | 0 | 0 | 97.81 | 1.84 | 0.35 | 1 | 7.7912 | 7.1059 | 3.3075 | 3.3672
6.3 | 2.53 | 0.01568 | 1.7158 | 0.02874 | 2.1468 | 2.0689 | 20.6693 | -12.6593 | 107 | 2309.9573 | 1224.918 | 8.9567 | 5.2766 | 5.3167 | 0.29319 | 5.5145 | 2.7863 | Clay | 3 | Clay | 3 | Clay | 3 | Clay | 3 | 97.81 | 1.84 | 0.35 | 531.6738 | 495.4036 | 273.7554 | 0 | 1.8134 |  |  |  |  | 5.2766 | 1.8663 | 2.19 | 111.475 |  |  | 2.1917 | 1 |  | 74.3105 | 12.6593 | 100 | 0 | 0 | 100 | 0 | 0 | 97.81 | 1.84 | 0.35 | 1 | 6.7952 | 7.0449 | 3.3517 | 3.3939
6.35 | 2.6 | 0.01608 | 1.7 | 0.02975 | 2.1484 | 2.0705 | 20.8333 | -12.8233 | 107 | 2327.5098 | 1232.2343 | 9.0278 | 5.4997 | 5.5459 | 0.23446 | 4.2277 | 3.2064 | Clay | 3 | Clay | 3 | Clay | 3 | Clay | 3 | 97.81 | 1.84 | 0.35 | 554.5899 | 521.3313 | 290.9424 | 0 | 2.3654 |  |  |  |  | 5.4997 | 1.8442 | 2.3275 | 111.475 |  |  | 2.295 | 1 |  | 78.1997 | 12.8233 | 100 | 0 | 0 | 100 | 0 | 0 | 97.81 | 1.84 | 0.35 | 1 | 7.1125 | 5.3504 | 3.2634 | 3.3133
6.4 | 2.53 | 0.0174 | 1.7147 | 0.03051 | 2.1513 | 2.0733 | 20.9974 | -12.9874 | 107 | 2345.0623 | 1239.5505 | 9.0989 | 6.236 | 6.2867 | 0.28908 | 4.5982 | 3.5224 | Clay | 3 | Clay | 3 | Clay | 3 | Clay | 3 | 97.81 | 1.84 | 0.35 | 628.6722 | 607.4544 | 346.5042 | 0 | 2.1748 |  |  |  |  | 6.236 | 2.0525 | 2.772 | 111.475 |  |  | 2.6746 | 1 |  | 91.1182 | 12.9874 | 100 | 0 | 0 | 100 | 0 | 0 | 97.81 | 1.84 | 0.35 | 1 | 8.2517 | 5.6524 | 3.2264 | 3.289
6.45 | 2.53 | 0.01834 | 1.7222 | 0.03097 | 2.1509 | 2.0734 | 21.1614 | -13.1514 | 107 | 2362.6148 | 1246.8668 | 9.1699 | 6.7603 | 6.8138 | 0.31688 | 4.6506 | 3.7137 | Clay | 3 | Clay | 3 | Clay | 3 | Clay | 3 | 97.81 | 1.84 | 0.35 | 681.3792 | 668.4301 | 386.0344 | 0 | 2.1503 |  |  |  |  | 6.7603 | 2.1872 | 3.0883 | 111.475 |  |  | 2.9354 | 1 |  | 100.2645 | 13.1514 | 100 | 0 | 0 | 100 | 0 | 0 | 97.81 | 1.84 | 0.35 | 1 | 9.0346 | 5.626 | 3.1941 | 3.2632
6.5 | 2.6 | 0.01773 | 1.7209 | 0.0315 | 2.1479 | 2.0746 | 21.3255 | -13.3155 | 107 | 2380.1673 | 1254.1831 | 9.241 | 6.4201 | 6.4767 | 0.31199 | 4.8171 | 3.9341 | Clay | 3 | Clay | 3 | Clay | 3 | Clay | 3 | 97.81 | 1.84 | 0.35 | 647.6719 | 627.742 | 360.7539 | 0 | 2.076 |  |  |  |  | 6.4201 | 2.1218 | 2.886 | 111.475 |  |  | 2.728 | 1 |  | 94.1613 | 13.3155 | 100 | 0 | 0 | 100 | 0 | 0 | 97.81 | 1.84 | 0.35 | 1 | 8.4304 | 5.9014 | 3.2306 | 3.29
6.55 | 2.53 | 0.01774 | 1.7182 | 0.03248 | 2.1499 | 2.0698 | 21.4895 | -13.4795 | 107 | 2397.7198 | 1261.4993 | 9.3121 | 6.4256 | 6.4882 | 0.30216 | 4.6571 | 4.3417 | Clay | 3 | Clay | 3 | Clay | 3 | Clay | 3 | 97.81 | 1.84 | 0.35 | 648.8165 | 628.0561 | 361.6124 | 0 | 2.1472 |  |  |  |  | 6.4256 | 2.1168 | 2.8929 | 111.475 |  |  | 2.7096 | 1 |  | 94.2084 | 13.4795 | 100 | 0 | 0 | 100 | 0 | 0 | 97.81 | 1.84 | 0.35 | 1 | 8.3857 | 5.7127 | 3.2237 | 3.2809
6.6 | 2.53 | 0.01845 | 1.7214 | 0.03305 | 2.1531 | 2.0757 | 21.6535 | -13.6435 | 107 | 2415.2723 | 1268.8156 | 9.3832 | 6.8217 | 6.8876 | 0.3138 | 4.5561 | 4.5787 | Clay | 3 | Clay | 3 | Clay | 3 | Clay | 3 | 97.81 | 1.84 | 0.35 | 688.7604 | 674.0164 | 391.5703 | 0 | 2.1949 |  |  |  |  | 6.8217 | 2.2093 | 3.1326 | 111.475 |  |  | 2.8971 | 1 |  | 101.1025 | 13.6435 | 100 | 0 | 0 | 100 | 0 | 0 | 97.81 | 1.84 | 0.35 | 1 | 8.9532 | 5.5248 | 3.1924 | 3.2542
6.65 | 2.6 | 0.01844 | 1.7194 | 0.034 | 2.1503 | 2.0761 | 21.8176 | -13.8076 | 107 | 2432.8248 | 1276.1319 | 9.4543 | 6.8161 | 6.8877 | 0.3065 | 4.45 | 4.9738 | Clay | 3 | Clay | 3 | Clay | 3 | Clay | 3 | 97.81 | 1.84 | 0.35 | 688.7715 | 672.997 | 391.5786 | 0 | 2.2472 |  |  |  |  | 6.8161 | 2.2049 | 3.1326 | 111.475 |  |  | 2.8718 | 1 |  | 100.9495 | 13.8076 | 100 | 0 | 0 | 100 | 0 | 0 | 97.81 | 1.84 | 0.35 | 1 | 8.8883 | 5.4044 | 3.189 | 3.2483
6.7 | 2.53 | 0.01866 | 1.7207 | 0.03431 | 2.1486 | 2.0705 | 21.9816 | -13.9716 | 107 | 2450.3773 | 1283.4482 | 9.5254 | 6.9388 | 7.0123 | 0.31139 | 4.4407 | 5.1027 | Clay | 3 | Clay | 3 | Clay | 3 | Clay | 3 | 97.81 | 1.84 | 0.35 | 701.2284 | 686.6196 | 400.9213 | 0 | 2.2519 |  |  |  |  | 6.9388 | 2.2378 | 3.2074 | 111.475 |  |  | 2.9119 | 1 |  | 102.9929 | 13.9716 | 100 | 0 | 0 | 100 | 0 | 0 | 97.81 | 1.84 | 0.35 | 1 | 9.018 | 5.3808 | 3.1828 | 3.2414
6.75 | 2.6 | 0.0183 | 1.7226 | 0.0345 | 2.1548 | 2.0735 | 22.1457 | -14.1357 | 107 | 2467.9298 | 1290.7644 | 9.5965 | 6.738 | 6.8126 | 0.3184 | 4.6737 | 5.1817 | Clay | 3 | Clay | 3 | Clay | 3 | Clay | 3 | 97.81 | 1.84 | 0.35 | 681.262 | 662.0973 | 385.9465 | 0 | 2.1396 |  |  |  |  | 6.738 | 2.2118 | 3.0876 | 111.475 |  |  | 2.783 | 1 |  | 99.3146 | 14.1357 | 100 | 0 | 0 | 100 | 0 | 0 | 97.81 | 1.84 | 0.35 | 1 | 8.644 | 5.7075 | 3.2131 | 3.2645
6.8 | 2.53 | 0.01804 | 1.7246 | 0.03482 | 2.1544 | 2.0778 | 22.3097 | -14.2997 | 107 | 2485.4823 | 1298.0807 | 9.6675 | 6.593 | 6.6695 | 0.32574 | 4.8841 | 5.3148 | Clay | 3 | Clay | 3 | Clay | 3 | Clay | 3 | 97.81 | 1.84 | 0.35 | 666.9513 | 644.2287 | 375.2135 | 0 | 2.0475 |  |  |  |  | 6.593 | 2.1967 | 3.0017 | 111.475 |  |  | 2.6852 | 1 |  | 96.6343 | 14.2997 | 100 | 0 | 0 | 100 | 0 | 0 | 97.81 | 1.84 | 0.35 | 1 | 8.3612 | 6.0025 | 3.2379 | 3.2831
6.85 | 2.53 | 0.0175 | 1.7167 | 0.0353 | 2.153 | 2.0663 | 22.4738 | -14.4638 | 107 | 2503.0348 | 1305.397 | 9.7386 | 6.2918 | 6.3712 | 0.29649 | 4.6536 | 5.5144 | Clay | 3 | Clay | 3 | Clay | 3 | Clay | 3 | 97.81 | 1.84 | 0.35 | 637.1186 | 608.0988 | 352.8389 | 0 | 2.1489 |  |  |  |  | 6.2918 | 2.1111 | 2.8227 | 111.475 |  |  | 2.5097 | 1 |  | 91.2148 | 14.4638 | 100 | 0 | 0 | 100 | 0 | 0 | 97.81 | 1.84 | 0.35 | 1 | 7.8438 | 5.7912 | 3.2503 | 3.2872
6.9 | 2.6 | 0.01703 | 1.7073 | 0.03541 | 2.1584 | 2.0766 | 22.6378 | -14.6278 | 107 | 2520.5873 | 1312.7133 | 9.8097 | 6.0296 | 6.1097 | 0.26145 | 4.2793 | 5.5602 | Clay | 3 | Clay | 3 | Clay | 3 | Clay | 3 | 97.81 | 1.84 | 0.35 | 610.9687 | 576.3017 | 333.2265 | 0 | 2.3368 |  |  |  |  | 6.0296 | 2.0239 | 2.6658 | 111.475 |  |  | 2.3556 | 1 |  | 86.4453 | 14.6278 | 100 | 0 | 0 | 100 | 0 | 0 | 97.81 | 1.84 | 0.35 | 1 | 7.3884 | 5.3915 | 3.2522 | 3.2814
6.95 | 2.53 | 0.01638 | 1.7062 | 0.03595 | 2.1578 | 2.0668 | 22.8018 | -14.7918 | 107 | 2538.1398 | 1320.0295 | 9.8808 | 5.6671 | 5.7504 | 0.25749 | 4.4778 | 5.7848 | Clay | 3 | Clay | 3 | Clay | 3 | Clay | 3 | 97.81 | 1.84 | 0.35 | 575.0363 | 532.9958 | 306.2772 | 0 | 2.2333 |  |  |  |  | 5.6671 | 1.9554 | 2.4502 | 111.475 |  |  | 2.1552 | 1 |  | 79.9494 | 14.7918 | 100 | 0 | 0 | 100 | 0 | 0 | 97.81 | 1.84 | 0.35 | 1 | 6.7897 | 5.7458 | 3.2981 | 3.3143
7 | 2.53 | 0.01614 | 1.7062 | 0.03622 | 2.1603 | 2.0692 | 22.9659 | -14.9559 | 107 | 2555.6923 | 1327.3458 | 9.9519 | 5.5332 | 5.6181 | 0.25749 | 4.5832 | 5.897 | Clay | 3 | Clay | 3 | Clay | 3 | Clay | 3 | 97.81 | 1.84 | 0.35 | 561.8112 | 516.4044 | 296.3584 | 0 | 2.1819 |  |  |  |  | 5.5332 | 1.9344 | 2.3709 | 111.475 |  |  | 2.0705 | 1 |  | 77.4607 | 14.9559 | 100 | 0 | 0 | 100 | 0 | 0 | 97.81 | 1.84 | 0.35 | 1 | 6.5398 | 5.9325 | 3.3195 | 3.3283
7.05 | 2.6 | 0.0174 | 1.712 | 0.03696 | 2.1623 | 2.0769 | 23.1299 | -15.1199 | 107 | 2573.2448 | 1334.6621 | 10.023 | 6.236 | 6.3253 | 0.27918 | 4.4136 | 6.2048 | Clay | 3 | Clay | 3 | Clay | 3 | Clay | 3 | 97.81 | 1.84 | 0.35 | 632.5348 | 598.5762 | 349.4011 | 0 | 2.2657 |  |  |  |  | 6.236 | 2.0971 | 2.7952 | 111.475 |  |  | 2.4013 | 1 |  | 89.7864 | 15.1199 | 100 | 0 | 0 | 100 | 0 | 0 | 97.81 | 1.84 | 0.35 | 1 | 7.5506 | 5.5406 | 3.2518 | 3.2766
7.1 | 2.53 | 0.01675 | 1.7146 | 0.03742 | 2.1578 | 2.0627 | 23.294 | -15.284 | 107 | 2590.7972 | 1341.9783 | 10.0941 | 5.8734 | 5.9655 | 0.28852 | 4.8364 | 6.3961 | Clay | 3 | Clay | 3 | Clay | 3 | Clay | 3 | 97.81 | 1.84 | 0.35 | 596.5545 | 555.2139 | 322.4159 | 0 | 2.0676 |  |  |  |  | 5.8734 | 2.0444 | 2.5793 | 111.475 |  |  | 2.204 | 1 |  | 83.2821 | 15.284 | 100 | 0 | 0 | 100 | 0 | 0 | 97.81 | 1.84 | 0.35 | 1 | 6.9601 | 6.1779 | 3.3086 | 3.3202
7.15 | 2.53 | 0.01633 | 1.7133 | 0.03793 | 2.1634 | 2.0705 | 23.458 | -15.448 | 107 | 2608.3497 | 1349.2946 | 10.1651 | 5.6392 | 5.7343 | 0.28381 | 4.9493 | 6.6082 | Clay | 3 | Clay | 3 | Clay | 3 | Clay | 3 | 97.81 | 1.84 | 0.35 | 573.4331 | 526.9797 | 305.0748 | 0 | 2.0205 |  |  |  |  | 5.6392 | 1.9993 | 2.4406 | 111.475 |  |  | 2.0725 | 1 |  | 79.047 | 15.448 | 100 | 0 | 0 | 100 | 0 | 0 | 97.81 | 1.84 | 0.35 | 1 | 6.5666 | 6.4063 | 3.3382 | 3.34
7.2 | 2.6 | 0.01645 | 1.7094 | 0.03827 | 2.1603 | 2.0687 | 23.622 | -15.612 | 107 | 2625.9022 | 1356.6109 | 10.2362 | 5.7061 | 5.8033 | 0.26939 | 4.642 | 6.7496 | Clay | 3 | Clay | 3 | Clay | 3 | Clay | 3 | 97.81 | 1.84 | 0.35 | 580.3301 | 534.0613 | 310.2476 | 0 | 2.1543 |  |  |  |  | 5.7061 | 1.9986 | 2.482 | 111.475 |  |  | 2.0877 | 1 |  | 80.1092 | 15.612 | 100 | 0 | 0 | 100 | 0 | 0 | 97.81 | 1.84 | 0.35 | 1 | 6.62 | 5.9993 | 3.3182 | 3.3199
7.25 | 0.47 | 0.01708 | 1.7152 | 0.03968 | 2.1635 | 2.0666 | 23.7861 | -15.7761 | 107 | 2643.4547 | 1363.9272 | 10.3073 | 6.0575 | 6.1631 | 0.29074 | 4.7175 | 7.336 | Clay | 3 | Clay | 3 | Clay | 3 | Clay | 3 | 97.81 | 1.84 | 0.35 | 616.3147 | 575.3637 | 337.236 | 0 | 2.1198 |  |  |  |  | 6.0575 | 2.0954 | 2.6979 | 111.475 |  |  | 2.2426 | 1 |  | 86.3046 | 15.7761 | 100 | 0 | 0 | 100 | 0 | 0 | 97.81 | 1.84 | 0.35 | 1 | 7.0992 | 6.0053 | 3.2943 | 3.3024
7.3 | 2.53 | 0.0177 | 1.7082 | 0.04095 | 2.1648 | 2.0709 | 23.9501 | -15.9401 | 107 | 2661.0072 | 1371.2434 | 10.3784 | 6.4033 | 6.5166 | 0.26494 | 4.0656 | 7.8641 | Clay | 3 | Clay | 3 | Clay | 3 | Clay | 3 | 92.0059 | 7.2554 | 0.73877 | 651.6577 | 615.9112 | 363.7433 | 0 | 2.4596 |  |  |  |  | 6.4033 | 2.1338 | 2.9099 | 111.475 |  |  | 2.393 | 1 |  | 92.3867 | 15.9401 | 100 | 0 | 0 | 100 | 0 | 0 | 92.0059 | 7.2554 | 0.73877 | 1 | 7.564 | 5.1087 | 3.23 | 3.2458
7.35 | 2.6 | 0.01702 | 1.7039 | 0.04175 | 2.1585 | 2.0631 | 24.1142 | -16.1042 | 107 | 2678.5597 | 1378.5597 | 10.4495 | 6.024 | 6.1421 | 0.24881 | 4.0509 | 8.1968 | Clay | 3 | Clay | 3 | Clay | 3 | Clay | 3 | 93.2413 | 6.4087 | 0.35 | 614.2076 | 570.8198 | 335.6557 | 0 | 2.4686 |  |  |  |  | 6.024 | 2.0469 | 2.6852 | 111.475 |  |  | 2.1949 | 1 |  | 85.623 | 16.1042 | 100 | 0 | 0 | 100 | 0 | 0 | 93.2413 | 6.4087 | 0.35 | 1 | 6.9678 | 5.1806 | 3.2623 | 3.2662
7.4 | 2.53 | 0.01567 | 1.6941 | 0.04376 | 2.1648 | 2.0661 | 24.2782 | -16.2682 | 107 | 2696.1122 | 1385.876 | 10.5206 | 5.271 | 5.4011 | 0.21281 | 3.9401 | 9.0327 | Clay | 3 | Clay | 3 | Clay | 3 | Clay | 3 | 94.2036 | 5.4464 | 0.35 | 540.1108 | 482.6145 | 280.0831 | 0 | 2.538 |  |  |  |  | 5.271 | 1.8649 | 2.2407 | 111.475 |  |  | 1.8283 | 1 |  | 72.3922 | 16.2682 | 100 | 0 | 0 | 100 | 0 | 0 | 94.2036 | 5.4464 | 0.35 | 1 | 5.8491 | 5.2506 | 3.3272 | 3.3059
7.45 | 2.6 | 0.01528 | 1.6897 | 0.04498 | 2.1602 | 2.0587 | 24.4423 | -16.4323 | 107 | 2713.6647 | 1393.1923 | 10.5916 | 5.0535 | 5.1909 | 0.19631 | 3.7819 | 9.5401 | Clay | 3 | Clay | 3 | Clay | 3 | Clay | 3 | 91.8013 | 7.4343 | 0.76436 | 519.0879 | 456.8492 | 264.3159 | 0 | 2.6442 |  |  |  |  | 5.0535 | 1.8065 | 2.1145 | 111.475 |  |  | 1.7148 | 1 |  | 68.5274 | 16.4323 | 100 | 0 | 0 | 100 | 0 | 0 | 91.8013 | 7.4343 | 0.76436 | 1 | 5.504 | 5.1203 | 3.3424 | 3.3107
7.5 | 2.53 | 0.01541 | 1.6861 | 0.04628 | 2.1634 | 2.0629 | 24.6063 | -16.5963 | 107 | 2731.2172 | 1400.5085 | 10.6627 | 5.126 | 5.2712 | 0.18282 | 3.4683 | 10.0807 | Clay | 3 | Clay | 3 | Clay | 3 | Clay | 3 | 84.5975 | 13.8781 | 1.5244 | 527.1176 | 465.2634 | 270.3382 | 0 | 2.8833 |  |  |  |  | 5.126 | 1.8045 | 2.1627 | 111.475 |  |  | 1.7367 | 1 |  | 69.7895 | 16.5963 | 100 | 0 | 0 | 100 | 0 | 0 | 84.5975 | 13.8781 | 1.5244 | 1 | 5.5774 | 4.681 | 3.3153 | 3.2848
7.55 | 2.53 | 0.01541 | 1.6835 | 0.0465 | 2.1663 | 2.0669 | 24.7703 | -16.7603 | 107 | 2748.7697 | 1407.8248 | 10.7338 | 5.126 | 5.2725 | 0.17336 | 3.2881 | 10.1722 | Clay | 3 | Clay | 3 | Clay | 3 | Clay | 3 | 80.619 | 17.542 | 1.839 | 527.2493 | 464.3859 | 270.437 | 0 | 3.0413 |  |  |  |  | 5.126 | 1.7937 | 2.1635 | 111.475 |  |  | 1.7222 | 1 |  | 69.6579 | 16.7603 | 100 | 0 | 0 | 100 | 0 | 0 | 80.619 | 17.542 | 1.839 | 1 | 5.5378 | 4.4474 | 3.3052 | 3.2723
7.6 | 2.6 | 0.01711 | 1.6852 | 0.04799 | 2.1642 | 2.0644 | 24.9344 | -16.9244 | 107 | 2766.3222 | 1415.1411 | 10.8049 | 6.0742 | 6.2296 | 0.17978 | 2.8858 | 10.7918 | Clay | 3 | Clay | 3 | Clay | 3 | Clay | 3 | 67.1389 | 30.1957 | 2.6654 | 622.9645 | 575.9595 | 342.2234 | 0 | 3.4652 |  |  |  |  | 6.0742 | 1.9827 | 2.7378 | 111.475 |  |  | 2.1454 | 1 |  | 86.3939 | 16.9244 | 100 | 0 | 0 | 100 | 0 | 0 | 67.1389 | 30.1957 | 2.6654 | 1 | 6.8495 | 3.7094 | 3.1846 | 3.1809
7.65 | 2.53 | 0.01791 | 1.6936 | 0.04981 | 2.161 | 2.0589 | 25.0984 | -17.0884 | 107 | 2783.8747 | 1422.4573 | 10.876 | 6.5205 | 6.6868 | 0.2107 | 3.151 | 11.5487 | Clay | 3 | Clay | 3 | Clay | 3 | Clay | 3 | 71.409 | 26.1824 | 2.4086 | 668.677 | 628.7063 | 376.5077 | 13.8393 | 3.1736 |  |  |  |  | 6.5205 | 2.1172 | 3.0121 | 111.475 |  |  | 2.3374 | 1 |  | 94.306 | 17.0884 | 100 | 0 | 0 | 100 | 0 | 0 | 71.409 | 26.1824 | 2.4086 | 1 | 7.4446 | 3.9793 | 3.1721 | 3.1753
7.7 | 2.6 | 0.01707 | 1.6934 | 0.05029 | 2.1573 | 2.0595 | 25.2625 | -17.2525 | 107 | 2801.4272 | 1429.7736 | 10.9471 | 6.0519 | 6.2211 | 0.20996 | 3.3749 | 11.7483 | Clay | 3 | Clay | 3 | Clay | 3 | Clay | 3 | 78.5543 | 19.4654 | 1.9803 | 622.1108 | 572.8901 | 341.5831 | 16.4834 | 2.963 |  |  |  |  | 6.0519 | 2.0333 | 2.7327 | 111.475 |  |  | 2.1067 | 1 |  | 85.9335 | 17.2525 | 100 | 0 | 0 | 100 | 0 | 0 | 78.5543 | 19.4654 | 1.9803 | 1 | 6.7429 | 4.3556 | 3.2298 | 3.2178
7.75 | 2.53 | 0.01713 | 1.6952 | 0.05122 | 2.1592 | 2.0595 | 25.4265 | -17.4165 | 107 | 2818.9797 | 1437.0899 | 11.0182 | 6.0854 | 6.2601 | 0.21693 | 3.4652 | 12.1351 | Clay | 3 | Clay | 3 | Clay | 3 | Clay | 3 | 80.5264 | 17.628 | 1.8456 | 626.0144 | 576.4501 | 344.5108 | 22.9773 | 2.8858 |  |  |  |  | 6.0854 | 2.054 | 2.7561 | 111.475 |  |  | 2.1072 | 1 |  | 86.4675 | 17.4165 | 100 | 0 | 0 | 100 | 0 | 0 | 80.5264 | 17.628 | 1.8456 | 1 | 6.7507 | 4.4721 | 3.236 | 3.2218
7.8 | 2.6 | 0.01843 | 1.6969 | 0.05247 | 2.1608 | 2.0605 | 25.5906 | -17.5806 | 107 | 2836.5322 | 1444.4062 | 11.0892 | 6.8105 | 6.9927 | 0.22301 | 3.1891 | 12.6549 | Clay | 3 | Clay | 3 | Clay | 3 | Clay | 3 | 71.2729 | 26.3106 | 2.4164 | 699.2746 | 661.606 | 399.4559 | 32.2088 | 3.1357 |  |  |  |  | 6.8105 | 2.2021 | 3.1956 | 111.475 |  |  | 2.4201 | 1 |  | 99.2409 | 17.5806 | 100 | 0 | 0 | 100 | 0 | 0 | 71.2729 | 26.3106 | 2.4164 | 1 | 7.7187 | 4.0005 | 3.1606 | 3.1618
7.85 | 2.53 | 0.01871 | 1.7024 | 0.05234 | 2.1601 | 2.0623 | 25.7546 | -17.7446 | 107 | 2854.0846 | 1451.7224 | 11.1603 | 6.9667 | 7.1481 | 0.24351 | 3.4066 | 12.6009 | Clay | 3 | Clay | 3 | Clay | 3 | Clay | 3 | 75.6811 | 22.1592 | 2.1597 | 714.8146 | 678.8559 | 411.111 | 29.6343 | 2.9355 |  |  |  |  | 6.9667 | 2.2632 | 3.2889 | 111.475 |  |  | 2.4711 | 1 |  | 101.8284 | 17.7446 | 100 | 0 | 0 | 100 | 0 | 0 | 75.6811 | 22.1592 | 2.1597 | 1 | 7.8818 | 4.2563 | 3.1688 | 3.1696
7.9 | 2.53 | 0.01862 | 1.704 | 0.04756 | 2.1543 | 2.056 | 25.9186 | -17.9086 | 107 | 2871.6371 | 1459.0387 | 11.2314 | 6.9165 | 7.0693 | 0.24933 | 3.5269 | 10.613 | Clay | 3 | Clay | 3 | Clay | 3 | Clay | 3 | 78.32 | 19.6844 | 1.9956 | 706.932 | 668.5498 | 405.199 | 0 | 2.8353 |  |  |  |  | 6.9165 | 2.2599 | 3.2416 | 111.475 |  |  | 2.4168 | 1 |  | 100.2825 | 17.9086 | 100 | 0 | 0 | 100 | 0 | 0 | 78.32 | 19.6844 | 1.9956 | 1 | 7.7222 | 4.4259 | 3.1859 | 3.1819
7.95 | 2.53 | 0.01795 | 1.704 | 0.04374 | 2.1595 | 2.0558 | 26.0827 | -18.0727 | 107 | 2889.1896 | 1466.355 | 11.3025 | 6.5428 | 6.6727 | 0.2494 | 3.7377 | 9.0244 | Clay | 3 | Clay | 3 | Clay | 3 | Clay | 3 | 84.267 | 14.18 | 1.553 | 667.2731 | 620.8597 | 375.4548 | 0 | 2.6755 |  |  |  |  | 6.5428 | 2.1897 | 3.0036 | 111.475 |  |  | 2.2225 | 1 |  | 93.129 | 18.0727 | 100 | 0 | 0 | 100 | 0 | 0 | 84.267 | 14.18 | 1.553 | 1 | 7.1308 | 4.7704 | 3.233 | 3.2168
8 | 2.6 | 0.01762 | 1.7021 | 0.04396 | 2.1603 | 2.0591 | 26.2467 | -18.2367 | 107 | 2906.7421 | 1473.6713 | 11.3736 | 6.3587 | 6.49 | 0.24236 | 3.7344 | 9.1159 | Clay | 3 | Clay | 3 | Clay | 3 | Clay | 3 | 84.9283 | 13.5764 | 1.4952 | 648.998 | 598.3271 | 361.7485 | 0 | 2.6778 |  |  |  |  | 6.3587 | 2.1497 | 2.894 | 111.475 |  |  | 2.125 | 1 |  | 89.7491 | 18.2367 | 100 | 0 | 0 | 100 | 0 | 0 | 84.9283 | 13.5764 | 1.4952 | 1 | 6.8355 | 4.812 | 3.2501 | 3.2266
8.05 | 2.53 | 0.01629 | 1.6967 | 0.04441 | 2.1585 | 2.0539 | 26.4108 | -18.4008 | 107 | 2924.2946 | 1480.9875 | 11.4447 | 5.6169 | 5.7508 | 0.22241 | 3.8675 | 9.303 | Clay | 3 | Clay | 3 | Clay | 3 | Clay | 3 | 91.0523 | 8.0916 | 0.85614 | 575.0825 | 510.3352 | 306.3119 | 0 | 2.5856 |  |  |  |  | 5.6169 | 1.9892 | 2.4505 | 111.475 |  |  | 1.7873 | 1 |  | 76.5503 | 18.4008 | 100 | 0 | 0 | 100 | 0 | 0 | 91.0523 | 8.0916 | 0.85614 | 1 | 5.7916 | 5.1861 | 3.3275 | 3.2787
8.1 | 2.6 | 0.01572 | 1.6951 | 0.04507 | 2.1651 | 2.0595 | 26.5748 | -18.5648 | 107 | 2941.8471 | 1488.3038 | 11.5157 | 5.2989 | 5.4368 | 0.21633 | 3.979 | 9.5775 | Clay | 3 | Clay | 3 | Clay | 3 | Clay | 3 | 95.0889 | 4.5611 | 0.35 | 543.6842 | 472.3635 | 282.7632 | 0 | 2.5132 |  |  |  |  | 5.2989 | 1.9269 | 2.2621 | 111.475 |  |  | 1.6381 | 1 |  | 70.8545 | 18.5648 | 100 | 0 | 0 | 100 | 0 | 0 | 95.0889 | 4.5611 | 0.35 | 1 | 5.3294 | 5.4548 | 3.3697 | 3.3059
8.15 | 0.45 | 0.01624 | 1.6929 | 0.04712 | 2.1571 | 2.0539 | 26.7388 | -18.7288 | 107 | 2959.3996 | 1495.6201 | 11.5868 | 5.589 | 5.7392 | 0.20833 | 3.6299 | 10.43 | Clay | 3 | Clay | 3 | Clay | 3 | Clay | 3 | 86.0876 | 12.5235 | 1.3889 | 573.9165 | 506.8985 | 305.4374 | 0 | 2.7549 |  |  |  |  | 5.589 | 1.9737 | 2.4435 | 111.475 |  |  | 1.7535 | 1 |  | 76.0348 | 18.7288 | 100 | 0 | 0 | 100 | 0 | 0 | 86.0876 | 12.5235 | 1.3889 | 1 | 5.6959 | 4.8909 | 3.3187 | 3.2644
8.2 | 2.6 | 0.01587 | 1.6905 | 0.04807 | 2.1644 | 2.0583 | 26.9029 | -18.8929 | 107 | 2976.9521 | 1502.9364 | 11.6579 | 5.3826 | 5.5385 | 0.19932 | 3.5988 | 10.8251 | Clay | 3 | Clay | 3 | Clay | 3 | Clay | 3 | 86.423 | 12.22 | 1.357 | 553.8475 | 482.2554 | 290.3856 | 0 | 2.7787 |  |  |  |  | 5.3826 | 1.9273 | 2.3231 | 111.475 |  |  | 1.6543 | 1 |  | 72.3383 | 18.8929 | 100 | 0 | 0 | 100 | 0 | 0 | 86.423 | 12.22 | 1.357 | 1 | 5.3894 | 4.9214 | 3.3399 | 3.2753
8.25 | 2.53 | 0.01605 | 1.69 | 0.05321 | 2.1608 | 2.0525 | 27.0669 | -19.0569 | 107 | 2994.5046 | 1510.2526 | 11.729 | 5.483 | 5.6697 | 0.19739 | 3.4815 | 12.9627 | Clay | 3 | Clay | 3 | Clay | 3 | Clay | 3 | 83.7607 | 14.6434 | 1.596 | 566.9657 | 496.656 | 300.2243 | 25.3787 | 2.8723 |  |  |  |  | 5.483 | 1.9517 | 2.4018 | 111.475 |  |  | 1.6962 | 1 |  | 74.4984 | 19.0569 | 100 | 0 | 0 | 100 | 0 | 0 | 83.7607 | 14.6434 | 1.596 | 1 | 5.5254 | 4.7308 | 3.3213 | 3.259
8.3 | 2.53 | 0.01635 | 1.6899 | 0.05368 | 2.169 | 2.0621 | 27.231 | -19.221 | 107 | 3012.0571 | 1517.5689 | 11.8001 | 5.6503 | 5.8398 | 0.19702 | 3.3737 | 13.1581 | Clay | 3 | Clay | 3 | Clay | 3 | Clay | 3 | 80.5878 | 17.5709 | 1.8412 | 583.9806 | 515.6411 | 312.9854 | 27.9372 | 2.9641 |  |  |  |  | 5.6503 | 1.9856 | 2.5039 | 111.475 |  |  | 1.754 | 1 |  | 77.3462 | 19.221 | 100 | 0 | 0 | 100 | 0 | 0 | 80.5878 | 17.5709 | 1.8412 | 1 | 5.7115 | 4.5461 | 3.2996 | 3.2408
8.35 | 2.6 | 0.01648 | 1.6964 | 0.05347 | 2.164 | 2.056 | 27.395 | -19.385 | 107 | 3029.6096 | 1524.8852 | 11.8712 | 5.7228 | 5.9111 | 0.22123 | 3.7426 | 13.0708 | Clay | 3 | Clay | 3 | Clay | 3 | Clay | 3 | 88.5619 | 10.2984 | 1.1396 | 591.106 | 522.9914 | 318.3295 | 24.6783 | 2.6719 |  |  |  |  | 5.7228 | 2.0382 | 2.5466 | 111.475 |  |  | 1.7699 | 1 |  | 78.4487 | 19.385 | 100 | 0 | 0 | 100 | 0 | 0 | 88.5619 | 10.2984 | 1.1396 | 1 | 5.766 | 5.0322 | 3.3215 | 3.2609
8.4 | 2.53 | 0.0158 | 1.6935 | 0.05378 | 2.1691 | 2.0597 | 27.5591 | -19.5491 | 107 | 3047.1621 | 1532.2014 | 11.9423 | 5.3435 | 5.5336 | 0.21051 | 3.8042 | 13.1997 | Clay | 3 | Clay | 3 | Clay | 3 | Clay | 3 | 91.7406 | 7.4875 | 0.77191 | 553.3625 | 477.5547 | 290.0219 | 25.8681 | 2.6286 |  |  |  |  | 5.3435 | 1.9575 | 2.3202 | 111.475 |  |  | 1.5995 | 1 |  | 71.6332 | 19.5491 | 100 | 0 | 0 | 100 | 0 | 0 | 91.7406 | 7.4875 | 0.77191 | 1 | 5.2344 | 5.2496 | 3.3664 | 3.2888
8.45 | 2.6 | 0.01492 | 1.6894 | 0.05331 | 2.1687 | 2.0628 | 27.7231 | -19.7131 | 107 | 3064.7146 | 1539.5177 | 12.0133 | 4.8527 | 5.04 | 0.1952 | 3.8731 | 13.0043 | Clay | 3 | Clay | 3 | Clay | 3 | Organic Clay | 2 | 95.7377 | 3.9123 | 0.35 | 503.9962 | 418.4443 | 252.9972 | 20.3849 | 2.5819 |  |  |  |  | 4.8527 | 1.8501 | 2.024 | 111.475 |  |  | 1.3843 | 1 |  | 62.7666 | 19.7131 | 100 | 0 | 0 | 100 | 0 | 0 | 95.7377 | 3.9123 | 0.35 | 1 | 4.5568 | 5.5651 | 3.4303 | 3.327
8.5 | 2.53 | 0.01462 | 1.6842 | 0.05288 | 2.1668 | 2.0524 | 27.8871 | -19.8771 | 107 | 3082.2671 | 1546.834 | 12.0844 | 4.6854 | 4.8701 | 0.17577 | 3.6093 | 12.8255 | Clay | 3 | Clay | 3 | Clay | 3 | Clay | 3 | 90.6195 | 8.4727 | 0.9078 | 487.0053 | 397.4224 | 243.5026 | 15.2439 | 2.7706 |  |  |  |  | 4.6854 | 1.7932 | 1 | 111.475 |  |  | 1.3038 | 1 |  | 59.6134 | 19.8771 | 100 | 0 | 0 | 100 | 0 | 0 | 90.6195 | 8.4727 | 0.9078 | 1 | 4.3042 | 5.2802 | 3.4376 | 3.3231
8.55 | 2.53 | 0.01422 | 1.6813 | 0.05273 | 2.1697 | 2.0621 | 28.0512 | -20.0412 | 107 | 3099.8196 | 1554.1503 | 12.1555 | 4.4623 | 4.646 | 0.1651 | 3.5535 | 12.7631 | Clay | 3 | Clay | 3 | Clay | 3 | Organic Clay | 2 | 90.6028 | 8.4874 | 0.90976 | 464.6042 | 370.0357 | 232.3021 | 12.4983 | 2.8141 |  |  |  |  | 4.4623 | 1.7407 | 1 | 111.475 |  |  | 1.2028 | 1 |  | 55.5054 | 20.0412 | 100 | 0 | 0 | 100 | 0 | 0 | 90.6028 | 8.4874 | 0.90976 | 1 | 3.9843 | 5.3323 | 3.4678 | 3.3368
8.6 | 2.6 | 0.01408 | 1.6778 | 0.053 | 2.1627 | 2.0527 | 28.2152 | -20.2052 | 107 | 3117.372 | 1561.4665 | 12.2266 | 4.3842 | 4.5696 | 0.15216 | 3.3298 | 12.8754 | Clay | 3 | Clay | 3 | Clay | 3 | Clay | 3 | 86.1248 | 12.4897 | 1.3854 | 456.9569 | 360.0064 | 228.4785 | 13.3459 | 3.0032 |  |  |  |  | 4.3842 | 1.7088 | 1 | 111.475 |  |  | 1.162 | 1 |  | 54.001 | 20.2052 | 100 | 0 | 0 | 100 | 0 | 0 | 86.1248 | 12.4897 | 1.3854 | 1 | 3.8565 | 5.0536 | 3.4665 | 3.328
8.65 | 2.53 | 0.0137 | 1.6761 | 0.05319 | 2.1686 | 2.0568 | 28.3793 | -20.3693 | 107 | 3134.9245 | 1568.7828 | 12.2977 | 4.1722 | 4.3588 | 0.14585 | 3.3462 | 12.9544 | Clay | 3 | Clay | 3 | Clay | 3 | Organic Clay | 2 | 87.775 | 11.0027 | 1.2224 | 435.875 | 334.1717 | 217.9375 | 13.509 | 2.9884 |  |  |  |  | 4.1722 | 1.6664 | 1 | 111.475 |  |  | 1.0685 | 1 |  | 50.1258 | 20.3693 | 100 | 0 | 0 | 100 | 0 | 0 | 87.775 | 11.0027 | 1.2224 | 1 | 3.5585 | 5.2253 | 3.5036 | 3.3466
8.7 | 2.53 | 0.01375 | 1.6766 | 0.05343 | 2.1718 | 2.0609 | 28.5433 | -20.5333 | 107 | 3152.477 | 1576.0991 | 12.3688 | 4.2001 | 4.3881 | 0.14767 | 3.3653 | 13.0542 | Clay | 3 | Clay | 3 | Clay | 3 | Organic Clay | 2 | 88.0487 | 10.7573 | 1.1939 | 438.8076 | 336.5893 | 219.4038 | 14.0999 | 2.9715 |  |  |  |  | 4.2001 | 1.6783 | 1 | 111.475 |  |  | 1.0706 | 1 |  | 50.4884 | 20.5333 | 100 | 0 | 0 | 100 | 0 | 0 | 88.0487 | 10.7573 | 1.1939 | 1 | 3.5681 | 5.2517 | 3.5038 | 3.3454
8.75 | 2.6 | 0.01421 | 1.68 | 0.05416 | 2.1678 | 2.0596 | 28.7073 | -20.6973 | 107 | 3170.0295 | 1583.4154 | 12.4399 | 4.4567 | 4.649 | 0.16054 | 3.4531 | 13.3578 | Clay | 3 | Clay | 3 | Clay | 3 | Organic Clay | 2 | 88.547 | 10.3117 | 1.1412 | 464.9028 | 366.257 | 232.4514 | 18.8828 | 2.8959 |  |  |  |  | 4.4567 | 1.7481 | 1 | 111.475 |  |  | 1.1634 | 1 |  | 54.9385 | 20.6973 | 100 | 0 | 0 | 100 | 0 | 0 | 88.547 | 10.3117 | 1.1412 | 1 | 3.8701 | 5.2394 | 3.4739 | 3.3299
8.8 | 2.53 | 0.01565 | 1.6982 | 0.05478 | 2.171 | 2.0581 | 28.8714 | -20.8614 | 107 | 3187.582 | 1590.7316 | 12.5109 | 5.2599 | 5.4559 | 0.22783 | 4.1758 | 13.6156 | Clay | 3 | Clay | 3 | Clay | 3 | Organic Clay | 2 | 97.81 | 1.84 | 0.35 | 545.5946 | 460.1561 | 284.196 | 22.7246 | 2.3948 |  |  |  |  | 5.2599 | 1.9984 | 2.2736 | 111.475 |  |  | 1.4702 | 1 |  | 69.0234 | 20.8614 | 100 | 0 | 0 | 100 | 0 | 0 | 97.81 | 1.84 | 0.35 | 1 | 4.8558 | 5.899 | 3.4223 | 3.3162
8.85 | 2.53 | 0.01847 | 1.7149 | 0.05367 | 2.167 | 2.0562 | 29.0354 | -21.0254 | 107 | 3205.1345 | 1598.0479 | 12.582 | 6.8328 | 7.0222 | 0.28974 | 4.1261 | 13.154 | Clay | 3 | Clay | 3 | Clay | 3 | Clay | 3 | 92.8334 | 6.8166 | 0.35 | 702.2243 | 643.3938 | 401.6682 | 11.7662 | 2.4236 |  |  |  |  | 6.8328 | 2.3731 | 3.2133 | 111.475 |  |  | 2.0789 | 1 |  | 96.5091 | 21.0254 | 100 | 0 | 0 | 100 | 0 | 0 | 92.8334 | 6.8166 | 0.35 | 1 | 6.7829 | 5.3461 | 3.2798 | 3.2227
8.9 | 2.6 | 0.0262 | 1.7043 | 0.0575 | 2.1696 | 2.0557 | 29.1995 | -21.1895 | 107 | 3222.687 | 1605.3642 | 12.6531 | 11.1445 | 11.3568 | 0.25048 | 2.2055 | 14.7468 | Silty Clay | 5 | Silt mxture | 4 | Silt mxture | 4 | Silt Mixture | 4 | 35.2241 | 56.4304 | 8.3454 | 1135.6832 | 1152.3129 | 726.7624 | 43.0697 | 4.534 |  |  |  |  | 5.5722 | 3.1214 | 5.8141 | 114.66 |  |  | 3.8123 | 1 |  | 172.8469 | 21.1895 | 0 | 100 | 0 | 0 | 100 | 0 | 35.2241 | 56.4304 | 8.3454 | 0.9892 | 12.1047 | 2.5702 | 2.8905 | 2.898
8.95 | 2.53 | 0.06413 | 1.7379 | 0.03186 | 2.1778 | 2.0627 | 29.3635 | -21.3535 | 107 | 3240.2395 | 1612.6804 | 12.7242 | 32.3011 | 32.3599 | 0.37516 | 1.1593 | 4.0838 | Silty Sand | 7 | Sand mixture | 5 | Sand mixture | 5 | Sand Mixture | 5 | 3.7835 | 48.8541 | 47.3624 | [5 empty] | 31.6824 | 35.9056 | 37.8498 | 33.09 | 10.767 | 5.0309 | 7.708 | 117.845 | 0 | 0 | 1.423 | 0.5086 | 0.17888 | 80.8999 | 21.3535 | 0 | 0 | 100 | 0 | 100 | 0 | 3.7835 | 48.8541 | 47.3624 | 0.77165 | 35.8144 | 1.2204 | 2.319 | 2.3644
9 | 2.53 | 0.06897 | 1.7381 | 0.03349 | 2.1734 | 2.0598 | 29.5276 | -21.5176 | 107 | 3257.792 | 1619.9967 | 12.7953 | 35.0008 | 35.0694 | 0.37579 | 1.0716 | 4.7617 | Silty Sand | 7 | Sand mixture | 5 | Sand mixture | 5 | Sand Mixture | 5 | 2.9801 | 45.6915 | 51.3284 | [5 empty] | 32.2026 | 36.3636 | 38.3914 | 33.7673 | 11.6669 | 5.3892 | 8.5208 | 117.845 | 0 | 0 | 1.5593 | 0.52977 | 0.17757 | 87.6734 | 21.5176 | 0 | 0 | 100 | 0 | 100 | 0 | 2.9801 | 45.6915 | 51.3284 | 0.75376 | 38.6387 | 1.1238 | 2.2716 | 2.3166
9.05 | 2.6 | 0.0641 | 1.7262 | 0.02244 | 2.1761 | 2.0595 | 29.6916 | -21.6816 | 107 | 3275.3445 | 1627.313 | 12.8664 | 32.2844 | 32.2868 | 0.33175 | 1.0275 | 0.16635 | Silty Sand | 7 | Sand mixture | 5 | Sand mixture | 5 | Sand Mixture | 5 | 3.2361 | 46.7985 | 49.9653 | [5 empty] | 31.6067 | 35.839 | 37.7708 | 33.0717 | 10.7615 | 4.9467 | 7.686 | 117.845 | 0 | 0 | 1.3978 | 0.50427 | 0.17941 | 80.717 | 21.6816 | 0 | 0 | 100 | 0 | 100 | 0 | 3.2361 | 46.7985 | 49.9653 | 0.76266 | 35.3765 | 1.0824 | 2.2945 | 2.3372
9.1 | 2.53 | 0.05504 | 1.7391 | 0.01827 | 2.171 | 2.0518 | 29.8556 | -21.8456 | 107 | 3292.897 | 1634.6293 | 12.9374 | 27.2309 | 27.2083 | 0.37943 | 1.3945 | 0 | Zone 6 | 6 | Sand mixture | 5 | Sand mixture | 5 | Sand Mixture | 5 | 6.4884 | 55.4355 | 38.0761 | 2720.8326 | 3013.0646 | 1813.8884 | 0 | 7.1709 |  |  |  |  | 10.8924 | 6.071 | 13.6972 | 114.66 |  |  | 10.2346 | 1 |  | 451.9597 | 21.8456 | 0 | 100 | 0 | 0 | 100 | 0 | 6.4884 | 55.4355 | 38.0761 | 0.81555 | 29.8109 | 1.4843 | 2.4329 | 2.4714
9.15 | 0.46 | 0.04861 | 1.7251 | 0.02494 | 2.1769 | 2.0579 | 30.0197 | -22.0097 | 107 | 3310.4495 | 1641.9455 | 13.0085 | 23.6444 | 23.6617 | 0.32756 | 1.3843 | 1.206 | Zone 6 | 6 | Sand mixture | 5 | Sand mixture | 5 | Sand Mixture | 5 | 7.9505 | 57.6159 | 34.4335 | 2366.1733 | 2594.7858 | 1577.4489 | 0 | 7.2237 |  |  |  |  | 9.4577 | 5.3999 | 12.0421 | 114.66 |  |  | 8.7015 | 1 |  | 389.2179 | 22.0097 | 0 | 100 | 0 | 0 | 100 | 0 | 7.9505 | 57.6159 | 34.4335 | 0.83619 | 25.7065 | 1.4885 | 2.4866 | 2.5205
9.2 | 2.6 | 0.06864 | 1.7478 | 0.02487 | 2.1722 | 2.0567 | 30.1837 | -22.1737 | 107 | 3328.002 | 1649.2618 | 13.0796 | 34.8167 | 34.8337 | 0.41191 | 1.1825 | 1.1769 | Silty Sand | 7 | Sand mixture | 5 | Sand mixture | 5 | Sand Mixture | 5 | 3.4215 | 47.5375 | 49.041 | [5 empty] | 32.025 | 36.2072 | 38.2067 | 33.7084 | 11.6056 | 5.4208 | 8.4501 | 117.845 | 0 | 0 | 1.5009 | 0.52025 | 0.17889 | 87.0842 | 22.1737 | 0 | 0 | 100 | 0 | 100 | 0 | 3.4215 | 47.5375 | 49.041 | 0.76631 | 37.9314 | 1.2418 | 2.3027 | 2.3424
9.25 | 2.53 | 0.07256 | 1.756 | 0.0276 | 2.1711 | 2.056 | 30.3478 | -22.3378 | 107 | 3345.5545 | 1656.5781 | 13.1507 | 37.0032 | 37.0365 | 0.44208 | 1.1936 | 2.3122 | Silty Sand | 7 | Sand mixture | 5 | Sand mixture | 5 | Sand Mixture | 5 | 3.1307 | 46.3553 | 50.514 | [5 empty] | 32.4096 | 36.5458 | 38.6064 | 34.2591 | 12.3344 | 5.7629 | 9.111 | 117.845 | 0 | 0 | 1.6043 | 0.53604 | 0.18002 | 92.5913 | 22.3378 | 0 | 0 | 100 | 0 | 100 | 0 | 3.1307 | 46.3553 | 50.514 | 0.75914 | 40.2322 | 1.2501 | 2.2835 | 2.3225
9.3 | 2.53 | 0.08453 | 1.7287 | 0.026 | 2.1739 | 2.0602 | 30.5118 | -22.5018 | 107 | 3363.107 | 1663.8944 | 13.2218 | 43.6799 | 43.7036 | 0.34109 | 0.78047 | 1.6468 | Silty Sand | 7 | Sand mixture | 5 | Sand mixture | 5 | Sand | 6 | 1.5106 | 35.7018 | 62.7876 | [5 empty] | 33.4993 | 37.5045 | 39.7331 | 34.2778 | 14.56 | 6.439 | 10.9259 | 117.845 | 0.67562 | 0 | 1.9272 | 0.58323 | 0.20448 | 109.259 | 22.5018 | 0 | 0 | 100 | 0 | 0 | 100 | 1.5106 | 35.7018 | 62.7876 | 0.6984 | 46.9515 | 0.8117 | 2.1236 | 2.1628
9.35 | 2.6 | 0.071 | 1.7545 | 0.0204 | 2.1703 | 2.0528 | 30.6759 | -22.6659 | 107 | 3380.6594 | 1671.2106 | 13.2929 | 36.1331 | 36.1233 | 0.43656 | 1.2085 | 0 | Silty Sand | 7 | Sand mixture | 5 | Sand mixture | 5 | Sand Mixture | 5 | 3.3113 | 47.1039 | 49.5848 | [5 empty] | 32.1771 | 36.3411 | 38.3649 | 34.0308 | 12.0444 | 5.6331 | 8.837 | 117.845 | 0 | 0 | 1.5347 | 0.52512 | 0.17951 | 90.3082 | 22.6659 | 0 | 0 | 100 | 0 | 100 | 0 | 3.3113 | 47.1039 | 49.5848 | 0.76514 | 38.9683 | 1.2679 | 2.2983 | 2.3345
9.4 | 2.53 | 0.07046 | 1.7324 | 0.02128 | 2.1771 | 2.0584 | 30.8399 | -22.8299 | 107 | 3398.2119 | 1678.5269 | 13.364 | 35.8319 | 35.8273 | 0.35477 | 0.99023 | 0 | Silty Sand | 7 | Sand mixture | 5 | Sand mixture | 5 | Sand Mixture | 5 | 2.597 | 43.8055 | 53.5974 | [5 empty] | 32.085 | 36.26 | 38.2691 | 33.9568 | 11.944 | 5.4528 | 8.7482 | 117.845 | 0 | 0 | 1.5079 | 0.52088 | 0.1797 | 89.5684 | 22.8299 | 0 | 0 | 100 | 0 | 100 | 0 | 2.597 | 43.8055 | 53.5974 | 0.74903 | 38.35 | 1.0395 | 2.2556 | 2.2904
9.45 | 2.53 | 0.05243 | 1.7468 | 0.02006 | 2.1745 | 2.0541 | 31.0039 | -22.9939 | 107 | 3415.7644 | 1685.8432 | 13.435 | 25.7751 | 25.7632 | 0.40816 | 1.5843 | 0 | Zone 6 | 6 | Sand mixture | 5 | Sand mixture | 5 | Sand Mixture | 5 | 8.6075 | 58.402 | 32.9905 | 2576.3235 | 2835.8264 | 1717.549 | 0 | 6.312 |  |  |  |  | 10.31 | 5.9119 | 13.0228 | 114.66 |  |  | 9.2551 | 1 |  | 425.374 | 22.9939 | 0 | 100 | 0 | 0 | 100 | 0 | 8.6075 | 58.402 | 32.9905 | 0.84036 | 27.513 | 1.6968 | 2.4948 | 2.522
9.5 | 2.53 | 0.04749 | 1.7723 | 0.02058 | 2.1784 | 2.0575 | 31.168 | -23.158 | 107 | 3433.3169 | 1693.1594 | 13.5061 | 23.0197 | 23.0109 | 0.50259 | 2.1841 | 0 | Zone 6 | 6 | Silt mxture | 4 | Silt mxture | 4 | Sand Mixture | 5 | 17.3528 | 62.612 | 20.0352 | 2301.0907 | 2510.9906 | 1534.0605 | 0 | 4.5785 |  |  |  |  | 9.2079 | 5.5867 | 11.7384 | 114.66 |  |  | 8.1032 | 1 |  | 376.6486 | 23.158 | 0 | 100 | 0 | 0 | 100 | 0 | 17.3528 | 62.612 | 20.0352 | 0.88828 | 24.5294 | 2.3602 | 2.6202 | 2.6425
9.55 | 2.6 | 0.02999 | 1.7716 | 0.02305 | 2.1759 | 2.0534 | 31.332 | -23.322 | 107 | 3450.8694 | 1700.4757 | 13.5772 | 13.2585 | 13.2645 | 0.50014 | 3.7705 | 0.42003 | Silty Clay | 4 | Clay | 3 | Clay | 3 | Clay | 3 | 65.3376 | 31.8781 | 2.7842 | 1326.4519 | 1363.3243 | 869.8389 | 0 | 2.6521 |  |  |  |  | 8.839 | 3.845 | 6.9587 | 114.66 |  |  | 4.2453 | 1 |  | 204.4986 | 23.322 | 100 | 0 | 0 | 100 | 0 | 0 | 65.3376 | 31.8781 | 2.7842 | 1 | 13.5716 | 4.3343 | 2.9852 | 2.976
9.6 | 2.53 | 0.0687 | 1.7097 | 0.02587 | 2.1789 | 2.0566 | 31.4961 | -23.4861 | 107 | 3468.4219 | 1707.792 | 13.6483 | 34.8502 | 34.8731 | 0.27039 | 0.77535 | 1.5928 | Silty Sand | 7 | Sand mixture | 5 | Sand mixture | 5 | Sand Mixture | 5 | 2.1275 | 40.9753 | 56.8972 | [5 empty] | 31.7561 | 35.9705 | 37.9267 | 33.7183 | 11.6167 | 5.1593 | 8.4619 | 117.845 | 0 | 0 | 1.4144 | 0.50584 | 0.18191 | 87.1828 | 23.4861 | 0 | 0 | 100 | 0 | 100 | 0 | 2.1275 | 40.9753 | 56.8972 | 0.73488 | 36.647 | 0.81593 | 2.2166 | 2.246
9.65 | 2.53 | 0.10969 | 1.7462 | 0.02396 | 2.1807 | 2.0555 | 31.6601 | -23.6501 | 107 | 3485.9744 | 1715.1083 | 13.7194 | 57.7137 | 57.7252 | 0.40579 | 0.70297 | 0.79847 | Silty Sand | 8 | Sand | 6 | Sand | 6 | Sand | 6 | 1.021 | 28.2228 | 70.7561 | [5 empty] | 35.1019 | 38.9136 | 41.3751 | 35.3294 | 14.4284 | 8.3829 | 14.4313 | 121.03 | 9.6167 | 1.2544 | 2.4674 | 0.65578 | 0.27382 | 144.3129 | 23.6501 | 0 | 0 | 100 | 0 | 0 | 100 | 1.021 | 28.2228 | 70.7561 | 0.65378 | 60.6625 | 0.72485 | 2.0033 | 2.0359
9.7 | 2.53 | 0.04779 | 1.8158 | 0.02077 | 2.179 | 2.0502 | 31.8241 | -23.8141 | 107 | 3503.5269 | 1722.4245 | 13.7905 | 23.187 | 23.1794 | 0.66387 | 2.864 | 0 | Silty Clay | 5 | Silt mxture | 4 | Silt mxture | 4 | Silt Mixture | 4 | 28.867 | 59.8695 | 11.2635 | 2317.938 | 2526.6809 | 1545.292 | 0 | 3.4916 |  |  |  |  | 11.5935 | 5.8346 | 11.817 | 114.66 |  |  | 7.9913 | 1 |  | 379.0021 | 23.8141 | 0 | 100 | 0 | 0 | 100 | 0 | 28.867 | 59.8695 | 11.2635 | 0.91734 | 24.4573 | 3.0982 | 2.6946 | 2.7111
9.75 | 2.53 | 0.02739 | 1.7701 | 0.0221 | 2.1774 | 2.0492 | 31.9882 | -23.9782 | 107 | 3521.0794 | 1729.7408 | 13.8615 | 11.8082 | 11.8086 | 0.49455 | 4.188 | 0.024952 | Clay | 3 | Clay | 3 | Clay | 3 | Clay | 3 | 78.4685 | 19.5456 | 1.9859 | 1180.8598 | 1187.9094 | 760.6448 | 0 | 2.3878 |  |  |  |  | 11.8082 | 3.5825 | 6.0852 | 111.475 |  |  | 3.5997 | 1 |  | 178.1864 | 23.9782 | 100 | 0 | 0 | 100 | 0 | 0 | 78.4685 | 19.5456 | 1.9859 | 1 | 11.618 | 4.9218 | 3.0724 | 3.0438
9.8 | 2.6 | 0.03246 | 1.7422 | 0.02537 | 2.1848 | 2.0543 | 32.1522 | -24.1422 | 107 | 3538.6319 | 1737.0571 | 13.9326 | 14.6362 | 14.6561 | 0.39114 | 2.6688 | 1.3848 | Silty Clay | 5 | Silt mxture | 4 | Silt mxture | 4 | Silt Mixture | 4 | 36.8516 | 55.4031 | 7.7452 | 1465.6134 | 1521.8811 | 974.21 | 0 | 3.747 |  |  |  |  | 7.3181 | 3.9872 | 7.7937 | 114.66 |  |  | 4.6458 | 1 |  | 228.2822 | 24.1422 | 0 | 100 | 0 | 0 | 100 | 0 | 36.8516 | 55.4031 | 7.7452 | 0.9813 | 14.7824 | 3.0352 | 2.8616 | 2.8524
9.85 | 2.53 | 0.02051 | 1.6996 | 0.02609 | 2.1819 | 2.0511 | 32.3163 | -24.3063 | 107 | 3556.1844 | 1744.3734 | 14.0037 | 7.9707 | 7.995 | 0.23294 | 2.9136 | 1.6843 | Silty Clay | 4 | Clay | 3 | Clay | 3 | Clay | 3 | 59.1086 | 37.6042 | 3.2872 | 799.4954 | 737.1804 | 474.6216 | 0 | 3.4321 |  |  |  |  | 5.3138 | 2.5426 | 3.797 | 114.66 |  |  | 2.1595 | 1 |  | 110.5771 | 24.3063 | 100 | 0 | 0 | 100 | 0 | 0 | 59.1086 | 37.6042 | 3.2872 | 1 | 7.1279 | 3.747 | 3.1727 | 3.0917
9.9 | 2.53 | 0.01768 | 1.6749 | 0.02731 | 2.1852 | 2.0545 | 32.4803 | -24.4703 | 107 | 3573.7369 | 1751.6896 | 14.0748 | 6.3922 | 6.4237 | 0.1414 | 2.2013 | 2.1916 | Silty Clay | 4 | Clay | 3 | Clay | 3 | Clay | 3 | 49.2535 | 46.1635 | 4.583 | 642.3738 | 551.2989 | 356.7803 | 0 | 4.5428 |  |  |  |  | 4.2615 | 2.1008 | 2.8542 | 114.66 |  |  | 1.5838 | 1 |  | 82.6948 | 24.4703 | 100 | 0 | 0 | 100 | 0 | 0 | 49.2535 | 46.1635 | 4.583 | 1 | 5.2942 | 3.0496 | 3.232 | 3.1088
9.95 | 2.6 | 0.01612 | 1.671 | 0.0289 | 2.1844 | 2.0508 | 32.6444 | -24.6344 | 107 | 3591.2894 | 1759.0059 | 14.1459 | 5.522 | 5.5631 | 0.12702 | 2.2832 | 2.8529 | Silty Clay | 4 | Clay | 3 | Clay | 3 | Clay | 3 | 55.0633 | 41.2099 | 3.7268 | 556.312 | 449.0173 | 292.234 | 0 | 4.3797 |  |  |  |  | 3.6814 | 1.923 | 2.3379 | 114.66 |  |  | 1.2704 | 1 |  | 67.3526 | 24.6344 | 100 | 0 | 0 | 100 | 0 | 0 | 55.0633 | 41.2099 | 3.7268 | 1 | 4.2836 | 3.3715 | 3.3332 | 3.1708
10 | 2.53 | 0.01599 | 1.6777 | 0.03084 | 2.1841 | 2.0511 | 32.8084 | -24.7984 | 107 | 3608.8419 | 1766.3222 | 14.217 | 5.4495 | 5.5022 | 0.15175 | 2.758 | 3.6597 | Clay | 3 | Clay | 3 | Clay | 3 | Clay | 3 | 66.0482 | 31.2155 | 2.7363 | 550.2226 | 440.8208 | 287.667 | 0 | 3.6259 |  |  |  |  | 5.4495 | 1.9655 | 2.3013 | 111.475 |  |  | 1.24 | 1 |  | 66.1231 | 24.7984 | 100 | 0 | 0 | 100 | 0 | 0 | 66.0482 | 31.2155 | 2.7363 | 1 | 4.187 | 4.1038 | 3.3871 | 3.2166
10.05 | 2.53 | 0.01874 | 1.6823 | 0.03287 | 2.1803 | 2.0497 | 32.9724 | -24.9624 | 107 | 3626.3944 | 1773.6385 | 14.2881 | 6.9834 | 7.0483 | 0.16877 | 2.3944 | 4.5039 | Silty Clay | 4 | Clay | 3 | Clay | 3 | Clay | 3 | 51.326 | 44.4317 | 4.2423 | 704.8283 | 621.6773 | 403.6212 | 0 | 4.1764 |  |  |  |  | 4.6556 | 2.275 | 3.229 | 114.66 |  |  | 1.7703 | 1 |  | 93.2516 | 24.9624 | 100 | 0 | 0 | 100 | 0 | 0 | 51.326 | 44.4317 | 4.2423 | 1 | 5.9032 | 3.2238 | 3.2049 | 3.0928
10.1 | 2.53 | 0.02024 | 1.6832 | 0.03467 | 2.1852 | 2.0495 | 33.1365 | -25.1265 | 107 | 3643.9469 | 1780.9547 | 14.3591 | 7.8201 | 7.8957 | 0.1724 | 2.1835 | 5.2524 | Silty Clay | 4 | Clay | 3 | Clay | 3 | Clay | 3 | 43.6911 | 50.5759 | 5.733 | 789.5735 | 720.345 | 467.1801 | 0 | 4.5799 |  |  |  |  | 5.2134 | 2.439 | 3.7374 | 114.66 |  |  | 2.0564 | 1 |  | 108.0518 | 25.1265 | 100 | 0 | 0 | 100 | 0 | 0 | 43.6911 | 50.5759 | 5.733 | 1 | 6.8208 | 2.8384 | 3.1223 | 3.0299
10.15 | 0.45 | 0.01626 | 1.695 | 0.03594 | 2.1817 | 2.0482 | 33.3005 | -25.2905 | 107 | 3661.4993 | 1788.271 | 14.4302 | 5.6001 | 5.6834 | 0.21593 | 3.7993 | 5.7806 | Clay | 3 | Clay | 3 | Clay | 3 | Clay | 3 | 88.84 | 10.0504 | 1.1096 | 568.3369 | 459.0342 | 301.2527 | 0 | 2.6321 |  |  |  |  | 5.6001 | 2.12 | 2.41 | 111.475 |  |  | 1.275 | 1 |  | 68.8551 | 25.2905 | 100 | 0 | 0 | 100 | 0 | 0 | 88.84 | 10.0504 | 1.1096 | 1 | 4.3088 | 5.6047 | 3.452 | 3.2788
10.2 | 2.6 | 0.01591 | 1.6811 | 0.0377 | 2.186 | 2.0551 | 33.4646 | -25.4546 | 107 | 3679.0518 | 1795.5873 | 14.5013 | 5.4049 | 5.4987 | 0.16447 | 2.991 | 6.5125 | Clay | 3 | Clay | 3 | Clay | 3 | Clay | 3 | 71.9453 | 25.6771 | 2.3776 | 549.8685 | 436.2742 | 287.4014 | 0 | 3.3434 |  |  |  |  | 5.4049 | 2.003 | 2.2992 | 111.475 |  |  | 1.2029 | 1 |  | 65.4411 | 25.4546 | 100 | 0 | 0 | 100 | 0 | 0 | 71.9453 | 25.6771 | 2.3776 | 1 | 4.0757 | 4.4946 | 3.4184 | 3.2351
10.25 | 2.53 | 0.01632 | 1.6797 | 0.04537 | 2.1896 | 2.0579 | 33.6286 | -25.6186 | 107 | 3696.6043 | 1802.9035 | 14.5724 | 5.6336 | 5.7733 | 0.15939 | 2.7607 | 9.7023 | Clay | 3 | Clay | 3 | Clay | 3 | Clay | 3 | 66.179 | 31.0934 | 2.7276 | 577.3308 | 467.5502 | 307.9981 | 0 | 3.6222 |  |  |  |  | 5.6336 | 2.044 | 2.464 | 111.475 |  |  | 1.2874 | 1 |  | 70.1325 | 25.6186 | 100 | 0 | 0 | 100 | 0 | 0 | 66.179 | 31.0934 | 2.7276 | 1 | 4.3541 | 4.0608 | 3.3703 | 3.1989
10.3 | 2.53 | 0.01597 | 1.6808 | 0.04695 | 2.1843 | 2.0539 | 33.7927 | -25.7827 | 107 | 3714.1568 | 1810.2198 | 14.6435 | 5.4384 | 5.5875 | 0.16328 | 2.9222 | 10.3593 | Clay | 3 | Clay | 3 | Clay | 3 | Clay | 3 | 70.8995 | 26.6623 | 2.4381 | 558.7546 | 444.6634 | 294.0659 | 0 | 3.4221 |  |  |  |  | 5.4384 | 2.0229 | 2.3525 | 111.475 |  |  | 1.2154 | 1 |  | 66.6995 | 25.7827 | 100 | 0 | 0 | 100 | 0 | 0 | 70.8995 | 26.6623 | 2.4381 | 1 | 4.1216 | 4.3769 | 3.408 | 3.2239
10.35 | 2.53 | 0.01567 | 1.6782 | 0.04884 | 2.1832 | 2.052 | 33.9567 | -25.9467 | 107 | 3731.7093 | 1817.5361 | 14.7146 | 5.271 | 5.4315 | 0.15368 | 2.8293 | 11.1453 | Clay | 3 | Clay | 3 | Clay | 3 | Clay | 3 | 69.7764 | 27.7196 | 2.504 | 543.153 | 425.2761 | 282.3647 | 0 | 3.5344 |  |  |  |  | 5.271 | 1.9817 | 2.2589 | 111.475 |  |  | 1.1543 | 1 |  | 63.7914 | 25.9467 | 100 | 0 | 0 | 100 | 0 | 0 | 69.7764 | 27.7196 | 2.504 | 1 | 3.9236 | 4.3099 | 3.4223 | 3.2271
10.4 | 2.6 | 0.01569 | 1.6807 | 0.05066 | 2.1864 | 2.0528 | 34.1207 | -26.1107 | 107 | 3749.2618 | 1824.8524 | 14.7857 | 5.2822 | 5.4536 | 0.16287 | 2.9865 | 11.9022 | Clay | 3 | Clay | 3 | Clay | 3 | Clay | 3 | 73.4034 | 24.3032 | 2.2934 | 545.3585 | 426.8383 | 284.0188 | 0 | 3.3484 |  |  |  |  | 5.2822 | 2.0067 | 2.2722 | 111.475 |  |  | 1.1533 | 1 |  | 64.0257 | 26.1107 | 100 | 0 | 0 | 100 | 0 | 0 | 73.4034 | 24.3032 | 2.2934 | 1 | 3.9225 | 4.5508 | 3.4353 | 3.2378
10.45 | 2.53 | 0.01557 | 1.6816 | 0.05234 | 2.1827 | 2.0491 | 34.2848 | -26.2748 | 107 | 3766.8143 | 1832.1686 | 14.8567 | 5.2153 | 5.3967 | 0.16643 | 3.0839 | 12.6009 | Clay | 3 | Clay | 3 | Clay | 3 | Clay | 3 | 76.0685 | 21.7951 | 2.1364 | 539.6712 | 419.1148 | 279.7534 | 0 | 3.2426 |  |  |  |  | 5.2153 | 2.0075 | 2.238 | 111.475 |  |  | 1.126 | 1 |  | 62.8672 | 26.2748 | 100 | 0 | 0 | 100 | 0 | 0 | 76.0685 | 21.7951 | 2.1364 | 1 | 3.8351 | 4.7371 | 3.453 | 3.249
10.5 | 2.6 | 0.01553 | 1.6819 | 0.05421 | 2.1871 | 2.052 | 34.4488 | -26.4388 | 107 | 3784.3668 | 1839.4849 | 14.9278 | 5.1929 | 5.3856 | 0.16743 | 3.1089 | 13.3786 | Clay | 3 | Clay | 3 | Clay | 3 | Clay | 3 | 76.8898 | 21.024 | 2.0862 | 538.5599 | 416.7749 | 278.9199 | 0 | 3.2166 |  |  |  |  | 5.1929 | 2.0112 | 2.2314 | 111.475 |  |  | 1.1142 | 1 |  | 62.5162 | 26.4388 | 100 | 0 | 0 | 100 | 0 | 0 | 76.8898 | 21.024 | 2.0862 | 1 | 3.7983 | 4.7928 | 3.4593 | 3.2516
10.55 | 2.53 | 0.01578 | 1.6814 | 0.05563 | 2.1858 | 2.0503 | 34.6129 | -26.6029 | 107 | 3801.9193 | 1846.8012 | 14.9989 | 5.3324 | 5.5335 | 0.16543 | 2.9896 | 13.9691 | Clay | 3 | Clay | 3 | Clay | 3 | Clay | 3 | 73.5844 | 24.1327 | 2.2829 | 553.3548 | 433.1482 | 290.0161 | 0 | 3.345 |  |  |  |  | 5.3324 | 2.0356 | 2.3201 | 111.475 |  |  | 1.1548 | 1 |  | 64.9722 | 26.6029 | 100 | 0 | 0 | 100 | 0 | 0 | 73.5844 | 24.1327 | 2.2829 | 1 | 3.9339 | 4.554 | 3.4344 | 3.2327
10.6 | 2.53 | 0.01581 | 1.6823 | 0.05811 | 2.186 | 2.0513 | 34.7769 | -26.7669 | 107 | 3819.4718 | 1854.1175 | 15.07 | 5.3491 | 5.5651 | 0.16877 | 3.0326 | 15.0005 | Clay | 3 | Clay | 3 | Clay | 3 | Clay | 3 | 74.6599 | 23.1199 | 2.2202 | 556.5133 | 435.8316 | 292.385 | 0 | 3.2975 |  |  |  |  | 5.3491 | 2.0508 | 2.3391 | 111.475 |  |  | 1.1569 | 1 |  | 65.3747 | 26.7669 | 100 | 0 | 0 | 100 | 0 | 0 | 74.6599 | 23.1199 | 2.2202 | 1 | 3.943 | 4.6169 | 3.4368 | 3.2338
10.65 | 2.53 | 0.01593 | 1.6838 | 0.06047 | 2.1899 | 2.0526 | 34.9409 | -26.9309 | 107 | 3837.0243 | 1861.4337 | 15.1411 | 5.4161 | 5.6462 | 0.17459 | 3.0921 | 15.9819 | Clay | 3 | Clay | 3 | Clay | 3 | Clay | 3 | 75.8533 | 21.9973 | 2.1494 | 564.62 | 444.3364 | 298.465 | 17.2971 | 3.234 |  |  |  |  | 5.4161 | 2.0788 | 2.3877 | 111.475 |  |  | 1.1751 | 1 |  | 66.6505 | 26.9309 | 100 | 0 | 0 | 100 | 0 | 0 | 75.8533 | 21.9973 | 2.1494 | 1 | 4.0052 | 4.6835 | 3.4345 | 3.233
10.7 | 2.53 | 0.0159 | 1.6836 | 0.06273 | 2.1907 | 2.0568 | 35.105 | -27.095 | 107 | 3854.5768 | 1868.75 | 15.2122 | 5.3993 | 5.643 | 0.17381 | 3.0801 | 16.9218 | Clay | 3 | Clay | 3 | Clay | 3 | Clay | 3 | 75.8319 | 22.0174 | 2.1506 | 564.3 | 442.9275 | 298.225 | 35.1692 | 3.2467 |  |  |  |  | 5.3993 | 2.0805 | 2.3858 | 111.475 |  |  | 1.1658 | 1 |  | 66.4391 | 27.095 | 100 | 0 | 0 | 100 | 0 | 0 | 75.8319 | 22.0174 | 2.1506 | 1 | 3.9767 | 4.6777 | 3.4368 | 3.2323
10.75 | 2.53 | 0.01582 | 1.6828 | 0.06456 | 2.189 | 2.0517 | 35.269 | -27.259 | 107 | 3872.1293 | 1876.0663 | 15.2832 | 5.3547 | 5.6093 | 0.17073 | 3.0437 | 17.6828 | Clay | 3 | Clay | 3 | Clay | 3 | Clay | 3 | 75.3648 | 22.4566 | 2.1786 | 560.9337 | 437.9346 | 295.7003 | 49.3627 | 3.2855 |  |  |  |  | 5.3547 | 2.0727 | 2.3656 | 111.475 |  |  | 1.1467 | 1 |  | 65.6902 | 27.259 | 100 | 0 | 0 | 100 | 0 | 0 | 75.3648 | 22.4566 | 2.1786 | 1 | 3.9159 | 4.6479 | 3.4409 | 3.2318
10.8 | 2.6 | 0.01587 | 1.6839 | 0.06536 | 2.1889 | 2.0505 | 35.4331 | -27.4231 | 107 | 3889.6818 | 1883.3825 | 15.3543 | 5.3826 | 5.642 | 0.17488 | 3.0997 | 18.0155 | Clay | 3 | Clay | 3 | Clay | 3 | Clay | 3 | 76.5624 | 21.3312 | 2.1063 | 564.2017 | 440.7468 | 298.1513 | 54.7444 | 3.2262 |  |  |  |  | 5.3826 | 2.0895 | 2.3852 | 111.475 |  |  | 1.1491 | 1 |  | 66.112 | 27.4231 | 100 | 0 | 0 | 100 | 0 | 0 | 76.5624 | 21.3312 | 2.1063 | 1 | 3.9261 | 4.7302 | 3.4441 | 3.2338
10.85 | 2.53 | 0.01602 | 1.6809 | 0.06484 | 2.1903 | 2.0508 | 35.5971 | -27.5871 | 107 | 3907.2343 | 1890.6988 | 15.4254 | 5.4663 | 5.7226 | 0.1638 | 2.8623 | 17.7993 | Clay | 3 | Clay | 3 | Clay | 3 | Clay | 3 | 70.6428 | 26.9041 | 2.4531 | 572.257 | 449.1911 | 304.1928 | 48.8334 | 3.4937 |  |  |  |  | 5.4663 | 2.0855 | 2.4335 | 111.475 |  |  | 1.1669 | 1 |  | 67.3787 | 27.5871 | 100 | 0 | 0 | 100 | 0 | 0 | 70.6428 | 26.9041 | 2.4531 | 1 | 3.9868 | 4.346 | 3.4184 | 3.2104
10.9 | 2.53 | 0.01585 | 1.6814 | 0.0657 | 2.1916 | 2.0511 | 35.7612 | -27.7512 | 107 | 3924.7867 | 1898.0151 | 15.4965 | 5.3714 | 5.6329 | 0.1655 | 2.9382 | 18.1569 | Clay | 3 | Clay | 3 | Clay | 3 | Clay | 3 | 72.9401 | 24.7398 | 2.3202 | 563.2897 | 437.6089 | 297.4673 | 54.7285 | 3.4035 |  |  |  |  | 5.3714 | 2.0774 | 2.3797 | 111.475 |  |  | 1.1302 | 1 |  | 65.6413 | 27.7512 | 100 | 0 | 0 | 100 | 0 | 0 | 72.9401 | 24.7398 | 2.3202 | 1 | 3.8677 | 4.509 | 3.4382 | 3.2222
10.95 | 2.6 | 0.01593 | 1.6857 | 0.06793 | 2.1911 | 2.0501 | 35.9252 | -27.9152 | 107 | 3942.3392 | 1905.3314 | 15.5676 | 5.4161 | 5.6909 | 0.18137 | 3.1871 | 19.0843 | Clay | 3 | Clay | 3 | Clay | 3 | Organic Clay | 2 | 78.5877 | 19.4342 | 1.9781 | 569.0874 | 443.3972 | 301.8156 | 72.3439 | 3.1377 |  |  |  |  | 5.4161 | 2.1206 | 2.4145 | 111.475 |  |  | 1.1407 | 1 |  | 66.5096 | 27.9152 | 100 | 0 | 0 | 100 | 0 | 0 | 78.5877 | 19.4342 | 1.9781 | 1 | 3.9045 | 4.876 | 3.4534 | 3.237
11 | 2.53 | 0.01601 | 1.687 | 0.07189 | 2.1911 | 2.0517 | 36.0892 | -28.0792 | 107 | 3959.8917 | 1912.6476 | 15.6387 | 5.4607 | 5.7592 | 0.18641 | 3.2368 | 20.7312 | Clay | 3 | Clay | 3 | Clay | 3 | Organic Clay | 2 | 79.8067 | 18.2972 | 1.8961 | 575.9211 | 450.4044 | 306.9409 | 104.7596 | 3.0895 |  |  |  |  | 5.4607 | 2.1448 | 2.4555 | 111.475 |  |  | 1.1545 | 1 |  | 67.5607 | 28.0792 | 100 | 0 | 0 | 100 | 0 | 0 | 79.8067 | 18.2972 | 1.8961 | 1 | 3.9519 | 4.9325 | 3.4518 | 3.2362
11.05 | 2.53 | 0.01595 | 1.6838 | 0.07527 | 2.1937 | 2.0512 | 36.2533 | -28.2433 | 107 | 3977.4442 | 1919.9639 | 15.7098 | 5.4272 | 5.746 | 0.17436 | 3.0345 | 22.1368 | Clay | 3 | Clay | 3 | Clay | 3 | Organic Clay | 2 | 75.5685 | 22.2651 | 2.1664 | 574.5986 | 447.8159 | 305.9489 | 132.2134 | 3.2954 |  |  |  |  | 5.4272 | 2.1239 | 2.4476 | 111.475 |  |  | 1.1424 | 1 |  | 67.1724 | 28.2433 | 100 | 0 | 0 | 100 | 0 | 0 | 75.5685 | 22.2651 | 2.1664 | 1 | 3.9139 | 4.6407 | 3.4407 | 3.2222
11.1 | 2.6 | 0.01562 | 1.6814 | 0.07851 | 2.1925 | 2.0534 | 36.4173 | -28.4073 | 107 | 3994.9967 | 1927.2802 | 15.7808 | 5.2431 | 5.5813 | 0.16561 | 2.9673 | 23.4842 | Clay | 3 | Clay | 3 | Clay | 3 | Organic Clay | 2 | 75.2299 | 22.5836 | 2.1866 | 558.1321 | 427.411 | 293.599 | 158.4694 | 3.3701 |  |  |  |  | 5.2431 | 2.0836 | 2.3488 | 111.475 |  |  | 1.0829 | 1 |  | 64.1117 | 28.4073 | 100 | 0 | 0 | 100 | 0 | 0 | 75.2299 | 22.5836 | 2.1866 | 1 | 3.719 | 4.6212 | 3.4583 | 3.2278
11.15 | 0.46 | 0.01543 | 1.679 | 0.08167 | 2.1948 | 2.0495 | 36.5814 | -28.5714 | 107 | 4012.5492 | 1934.5965 | 15.8519 | 5.1372 | 5.4943 | 0.15672 | 2.8524 | 24.7984 | Clay | 3 | Clay | 3 | Clay | 3 | Organic Clay | 2 | 73.3748 | 24.3302 | 2.2951 | 549.4266 | 416.1368 | 287.0699 | 184.0411 | 3.5059 |  |  |  |  | 5.1372 | 2.0554 | 2.2966 | 111.475 |  |  | 1.0483 | 1 |  | 62.4205 | 28.5714 | 100 | 0 | 0 | 100 | 0 | 0 | 73.3748 | 24.3302 | 2.2951 | 1 | 3.6059 | 4.493 | 3.4629 | 3.2247
11.2 | 2.6 | 0.01564 | 1.6774 | 0.08578 | 2.1925 | 2.0524 | 36.7454 | -28.7354 | 107 | 4030.1017 | 1941.9127 | 15.923 | 5.2543 | 5.636 | 0.15082 | 2.676 | 26.5076 | Clay | 3 | Clay | 3 | Clay | 3 | Organic Clay | 2 | 68.8678 | 28.5739 | 2.5583 | 563.6013 | 431.7804 | 297.701 | 217.74 | 3.7369 |  |  |  |  | 5.2543 | 2.0701 | 2.3816 | 111.475 |  |  | 1.0849 | 1 |  | 64.7671 | 28.7354 | 100 | 0 | 0 | 100 | 0 | 0 | 68.8678 | 28.5739 | 2.5583 | 1 | 3.7293 | 4.1652 | 3.4329 | 3.2009
11.25 | 2.53 | 0.01559 | 1.6822 | 0.09836 | 2.1903 | 2.0468 | 36.9094 | -28.8994 | 107 | 4047.6542 | 1949.229 | 15.9941 | 5.2264 | 5.6835 | 0.16858 | 2.9662 | 31.7392 | Clay | 3 | Clay | 3 | Clay | 3 | Organic Clay | 2 | 76.7638 | 21.1423 | 2.094 | 568.346 | 436.3299 | 301.2595 | 323.9003 | 3.3714 |  |  |  |  | 5.2264 | 2.1169 | 2.4101 | 111.475 |  |  | 1.092 | 1 |  | 65.4495 | 28.8994 | 100 | 0 | 0 | 100 | 0 | 0 | 76.7638 | 21.1423 | 2.094 | 1 | 3.755 | 4.6065 | 3.454 | 3.221
11.3 | 2.53 | 0.01547 | 1.6799 | 0.10183 | 2.1977 | 2.0553 | 37.0735 | -29.0635 | 107 | 4065.2067 | 1956.5453 | 16.0652 | 5.1595 | 5.6373 | 0.15991 | 2.8366 | 33.1823 | Clay | 3 | Clay | 3 | Clay | 3 | Organic Clay | 2 | 74.3278 | 23.4325 | 2.2397 | 563.7306 | 429.8676 | 297.798 | 352.124 | 3.5254 |  |  |  |  | 5.1595 | 2.0959 | 2.3824 | 111.475 |  |  | 1.0703 | 1 |  | 64.4801 | 29.0635 | 100 | 0 | 0 | 100 | 0 | 0 | 74.3278 | 23.4325 | 2.2397 | 1 | 3.6848 | 4.436 | 3.452 | 3.2139
11.35 | 2.6 | 0.01533 | 1.6786 | 0.10424 | 2.1896 | 2.0452 | 37.2375 | -29.2275 | 107 | 4082.7592 | 1963.8615 | 16.1363 | 5.0814 | 5.5736 | 0.1552 | 2.7845 | 34.1846 | Clay | 3 | Clay | 3 | Clay | 3 | Organic Clay | 2 | 73.7213 | 24.0037 | 2.275 | 557.3649 | 421.346 | 293.0237 | 371.2794 | 3.5913 |  |  |  |  | 5.0814 | 2.0797 | 2.3442 | 111.475 |  |  | 1.0435 | 1 |  | 63.2019 | 29.2275 | 100 | 0 | 0 | 100 | 0 | 0 | 73.7213 | 24.0037 | 2.275 | 1 | 3.5973 | 4.3937 | 3.4586 | 3.2139
11.4 | 2.53 | 0.0152 | 1.6773 | 0.10604 | 2.1972 | 2.052 | 37.4016 | -29.3916 | 107 | 4100.3117 | 1971.1778 | 16.2073 | 5.0089 | 5.5119 | 0.15023 | 2.7255 | 34.9331 | Clay | 3 | Clay | 3 | Clay | 3 | Organic Clay | 2 | 72.8788 | 24.7975 | 2.3237 | 551.1917 | 413.0509 | 288.3938 | 385.2161 | 3.669 |  |  |  |  | 5.0089 | 2.0631 | 2.3072 | 111.475 |  |  | 1.0175 | 1 |  | 61.9576 | 29.3916 | 100 | 0 | 0 | 100 | 0 | 0 | 72.8788 | 24.7975 | 2.3237 | 1 | 3.5124 | 4.3397 | 3.4644 | 3.2133
11.45 | 2.6 | 0.01521 | 1.6753 | 0.10861 | 2.1961 | 2.0535 | 37.5656 | -29.5556 | 107 | 4117.8642 | 1978.4941 | 16.2784 | 5.0145 | 5.5329 | 0.143 | 2.5845 | 36.0019 | Clay | 3 | Clay | 3 | Clay | 3 | Organic Clay | 2 | 69.6359 | 27.8517 | 2.5123 | 553.2885 | 414.4852 | 289.9664 | 405.7403 | 3.8692 |  |  |  |  | 5.0145 | 2.0548 | 2.3197 | 111.475 |  |  | 1.0168 | 1 |  | 62.1728 | 29.5556 | 100 | 0 | 0 | 100 | 0 | 0 | 69.6359 | 27.8517 | 2.5123 | 1 | 3.5117 | 4.1163 | 3.4522 | 3.2
11.5 | 2.53 | 0.01587 | 1.6778 | 0.11223 | 2.1952 | 2.048 | 37.7297 | -29.7197 | 107 | 4135.4167 | 1985.8104 | 16.3495 | 5.3826 | 5.9227 | 0.15227 | 2.5709 | 37.5074 | Clay | 3 | Clay | 3 | Clay | 3 | Organic Clay | 2 | 67.3409 | 30.0066 | 2.6526 | 592.27 | 459.3133 | 319.2025 | 435.2473 | 3.8897 |  |  |  |  | 5.3826 | 2.1416 | 2.5536 | 111.475 |  |  | 1.1277 | 1 |  | 68.897 | 29.7197 | 100 | 0 | 0 | 100 | 0 | 0 | 67.3409 | 30.0066 | 2.6526 | 1 | 3.8825 | 3.9499 | 3.4058 | 3.1734
11.55 | 2.53 | 0.01621 | 1.686 | 0.11716 | 2.1992 | 2.0545 | 37.8937 | -29.8837 | 107 | 4152.9692 | 1993.1266 | 16.4206 | 5.5722 | 6.1419 | 0.18252 | 2.9718 | 39.5576 | Clay | 3 | Clay | 3 | Clay | 3 | Organic Clay | 2 | 76.2995 | 21.5781 | 2.1224 | 614.1869 | 484.0654 | 335.6402 | 475.9614 | 3.365 |  |  |  |  | 5.5722 | 2.2414 | 2.6851 | 111.475 |  |  | 1.1864 | 1 |  | 72.6098 | 29.8837 | 100 | 0 | 0 | 100 | 0 | 0 | 76.2995 | 21.5781 | 2.1224 | 1 | 4.0794 | 4.4896 | 3.4178 | 3.1928
11.6 | 2.6 | 0.0164 | 1.6919 | 0.11998 | 2.1968 | 2.0505 | 38.0577 | -30.0477 | 107 | 4170.5217 | 2000.4429 | 16.4917 | 5.6782 | 6.2647 | 0.20432 | 3.2615 | 40.7304 | Clay | 3 | Clay | 3 | Clay | 3 | Organic Clay | 2 | 82.9054 | 15.4286 | 1.666 | 626.4735 | 497.4877 | 344.8551 | 498.6243 | 3.0661 |  |  |  |  | 5.6782 | 2.3056 | 2.7588 | 111.475 |  |  | 1.2158 | 1 |  | 74.6232 | 30.0477 | 100 | 0 | 0 | 100 | 0 | 0 | 82.9054 | 15.4286 | 1.666 | 1 | 4.1785 | 4.8887 | 3.4295 | 3.2072
11.65 | 2.53 | 0.01654 | 1.6936 | 0.12175 | 2.1995 | 2.0547 | 38.2218 | -30.2118 | 107 | 4188.0741 | 2007.7592 | 16.5628 | 5.7563 | 6.3534 | 0.2107 | 3.3163 | 41.4665 | Clay | 3 | Clay | 3 | Clay | 3 | Organic Clay | 2 | 83.9381 | 14.4809 | 1.5811 | 635.3424 | 506.8893 | 351.5068 | 512.3044 | 3.0154 |  |  |  |  | 5.7563 | 2.3355 | 2.8121 | 111.475 |  |  | 1.2346 | 1 |  | 76.0334 | 30.2118 | 100 | 0 | 0 | 100 | 0 | 0 | 83.9381 | 14.4809 | 1.5811 | 1 | 4.2429 | 4.9467 | 3.4269 | 3.206
11.7 | 2.53 | 0.01657 | 1.6939 | 0.1227 | 2.1969 | 2.0469 | 38.3858 | -30.3758 | 107 | 4205.6266 | 2015.0755 | 16.6339 | 5.773 | 6.3758 | 0.21174 | 3.3209 | 41.8615 | Clay | 3 | Clay | 3 | Clay | 3 | Organic Clay | 2 | 84.0312 | 14.3956 | 1.5732 | 637.5847 | 508.4947 | 353.1885 | 518.9694 | 3.0112 |  |  |  |  | 5.773 | 2.3448 | 2.8255 | 111.475 |  |  | 1.2335 | 1 |  | 76.2742 | 30.3758 | 100 | 0 | 0 | 100 | 0 | 0 | 84.0312 | 14.3956 | 1.5732 | 1 | 4.2411 | 4.9552 | 3.4274 | 3.205
11.75 | 2.53 | 0.01652 | 1.6964 | 0.1243 | 2.1949 | 2.0462 | 38.5499 | -30.5399 | 107 | 4223.1791 | 2022.3917 | 16.7049 | 5.7452 | 6.3575 | 0.22101 | 3.4763 | 42.5269 | Clay | 3 | Clay | 3 | Clay | 3 | Organic Clay | 2 | 88.0592 | 10.748 | 1.1929 | 635.7539 | 505.3084 | 351.8154 | 531.1952 | 2.8766 |  |  |  |  | 5.7452 | 2.3614 | 2.8145 | 111.475 |  |  | 1.2202 | 1 |  | 75.7963 | 30.5399 | 100 | 0 | 0 | 100 | 0 | 0 | 88.0592 | 10.748 | 1.1929 | 1 | 4.1989 | 5.2051 | 3.443 | 3.2169
11.8 | 2.6 | 0.01672 | 1.6948 | 0.12549 | 2.1981 | 2.0494 | 38.7139 | -30.7039 | 107 | 4240.7316 | 2029.708 | 16.776 | 5.8567 | 6.4762 | 0.21537 | 3.3255 | 43.0218 | Clay | 3 | Clay | 3 | Clay | 3 | Organic Clay | 2 | 83.9054 | 14.5108 | 1.5838 | 647.6222 | 518.2386 | 360.7166 | 539.9134 | 3.007 |  |  |  |  | 5.8567 | 2.3755 | 2.8857 | 111.475 |  |  | 1.2477 | 1 |  | 77.7358 | 30.7039 | 100 | 0 | 0 | 100 | 0 | 0 | 83.9054 | 14.5108 | 1.5838 | 1 | 4.2921 | 4.9444 | 3.4226 | 3.1997
11.85 | 2.53 | 0.01613 | 1.6954 | 0.12543 | 2.1942 | 2.0467 | 38.878 | -30.868 | 107 | 4258.2841 | 2037.0243 | 16.8471 | 5.5276 | 6.1468 | 0.21737 | 3.5364 | 42.9969 | Clay | 3 | Clay | 3 | Clay | 3 | Organic Clay | 2 | 90.8169 | 8.2987 | 0.88435 | 614.6771 | 478.4472 | 336.0079 | 537.9378 | 2.8278 |  |  |  |  | 5.5276 | 2.3272 | 2.6881 | 111.475 |  |  | 1.1425 | 1 |  | 71.7671 | 30.868 | 100 | 0 | 0 | 100 | 0 | 0 | 90.8169 | 8.2987 | 0.88435 | 1 | 3.9446 | 5.4104 | 3.4749 | 3.2332
11.9 | 2.53 | 0.01627 | 1.6955 | 0.12692 | 2.2014 | 2.053 | 39.042 | -31.032 | 107 | 4275.8366 | 2044.3406 | 16.9182 | 5.6057 | 6.2338 | 0.21796 | 3.4965 | 43.6165 | Clay | 3 | Clay | 3 | Clay | 3 | Organic Clay | 2 | 89.529 | 9.4375 | 1.0335 | 623.3784 | 487.6514 | 342.5338 | 549.2225 | 2.86 |  |  |  |  | 5.6057 | 2.3464 | 2.7403 | 111.475 |  |  | 1.1607 | 1 |  | 73.1477 | 31.032 | 100 | 0 | 0 | 100 | 0 | 0 | 89.529 | 9.4375 | 1.0335 | 1 | 4.007 | 5.3216 | 3.4652 | 3.2254
11.95 | 2.6 | 0.01756 | 1.7146 | 0.13106 | 2.2012 | 2.0509 | 39.206 | -31.196 | 107 | 4293.3891 | 2051.6568 | 16.9893 | 6.3252 | 6.9781 | 0.28859 | 4.1357 | 45.3382 | Clay | 3 | Clay | 3 | Clay | 3 | Organic Clay | 2 | 97.81 | 1.84 | 0.35 | 697.8115 | 574.1873 | 398.3586 | 583.1781 | 2.418 |  |  |  |  | 6.3252 | 2.5913 | 3.1869 | 111.475 |  |  | 1.3722 | 1 |  | 86.1281 | 31.196 | 100 | 0 | 0 | 100 | 0 | 0 | 97.81 | 1.84 | 0.35 | 1 | 4.7098 | 5.9733 | 3.4363 | 3.2255
12 | 2.53 | 0.02221 | 1.7698 | 0.14748 | 2.2003 | 2.0509 | 39.3701 | -31.3601 | 107 | 4310.9416 | 2058.9731 | 17.0604 | 8.9189 | 9.6701 | 0.49347 | 5.103 | 52.1668 | Clay | 3 | Clay | 3 | Clay | 3 | Organic Clay | 2 | 97.81 | 1.84 | 0.35 | 967.0131 | 889.8626 | 600.2599 | 722.1897 | 1.9596 |  |  |  |  | 8.9189 | 3.3519 | 4.8021 | 111.475 |  |  | 2.1647 | 1 |  | 133.4794 | 31.3601 | 100 | 0 | 0 | 100 | 0 | 0 | 97.81 | 1.84 | 0.35 | 1 | 7.2994 | 6.5668 | 3.3084 | 3.1648
12.05 | 2.53 | 0.022 | 1.7889 | 0.13959 | 2.2011 | 2.0492 | 39.5341 | -31.5241 | 107 | 4328.4941 | 2066.2894 | 17.1315 | 8.8018 | 9.5057 | 0.56406 | 5.9339 | 48.8856 | Clay | 3 | Clay | 3 | Clay | 3 | Organic Clay | 2 | 97.81 | 1.84 | 0.35 | 950.5748 | 869.4909 | 587.9311 | 653.228 | 1.6852 |  |  |  |  | 8.8018 | 3.4035 | 4.7034 | 111.475 |  |  | 2.104 | 1 |  | 130.4236 | 31.5241 | 100 | 0 | 0 | 100 | 0 | 0 | 97.81 | 1.84 | 0.35 | 1 | 7.106 | 7.6832 | 3.3599 | 3.211
12.1 | 2.6 | 0.01904 | 1.7572 | 0.12888 | 2.2005 | 2.0513 | 39.6982 | -31.6882 | 107 | 4346.0466 | 2073.6056 | 17.2025 | 7.1508 | 7.7906 | 0.44646 | 5.7308 | 44.4316 | Clay | 3 | Clay | 3 | Clay | 3 | Organic Clay | 2 | 97.81 | 1.84 | 0.35 | 779.0577 | 666.6735 | 459.2932 | 560.1411 | 1.745 |  |  |  |  | 7.1508 | 2.9583 | 3.6743 | 111.475 |  |  | 1.5854 | 1 |  | 100.001 | 31.6882 | 100 | 0 | 0 | 100 | 0 | 0 | 97.81 | 1.84 | 0.35 | 1 | 5.4182 | 7.9476 | 3.4615 | 3.27
12.15 | 0.45 | 0.01629 | 1.7138 | 0.12218 | 2.2041 | 2.0501 | 39.8622 | -31.8522 | 107 | 4363.5991 | 2080.9219 | 17.2736 | 5.6169 | 6.2166 | 0.28585 | 4.5982 | 41.6453 | Clay | 3 | Clay | 3 | Clay | 3 | Organic Clay | 2 | 97.81 | 1.84 | 0.35 | 621.6554 | 480.4619 | 341.2415 | 501.3599 | 2.1748 |  |  |  |  | 5.6169 | 2.4744 | 2.7299 | 111.475 |  |  | 1.1194 | 1 |  | 72.0693 | 31.8522 | 100 | 0 | 0 | 100 | 0 | 0 | 97.81 | 1.84 | 0.35 | 1 | 3.8779 | 7.0847 | 3.5481 | 3.293
12.2 | 2.6 | 0.01612 | 1.6917 | 0.11999 | 2.2063 | 2.0546 | 40.0262 | -32.0162 | 107 | 4381.1516 | 2088.2382 | 17.3447 | 5.522 | 6.1086 | 0.20358 | 3.3327 | 40.7345 | Clay | 3 | Clay | 3 | Clay | 3 | Organic Clay | 2 | 85.4792 | 13.0753 | 1.4455 | 610.8616 | 466.7308 | 333.1462 | 481.1621 | 3.0006 |  |  |  |  | 5.522 | 2.3225 | 2.6652 | 111.475 |  |  | 1.0814 | 1 |  | 70.0096 | 32.0162 | 100 | 0 | 0 | 100 | 0 | 0 | 85.4792 | 13.0753 | 1.4455 | 1 | 3.7525 | 5.196 | 3.4831 | 3.2215
12.25 | 2.53 | 0.01801 | 1.697 | 0.11685 | 2.2035 | 2.0509 | 40.1903 | -32.1803 | 107 | 4398.7041 | 2095.5545 | 17.4158 | 6.5762 | 7.144 | 0.22334 | 3.1263 | 39.4287 | Clay | 3 | Clay | 3 | Clay | 3 | Organic Clay | 2 | 74.8906 | 22.9028 | 2.2067 | 714.4019 | 587.5105 | 410.8015 | 452.8369 | 3.1987 |  |  |  |  | 6.5762 | 2.5368 | 3.2864 | 111.475 |  |  | 1.3714 | 1 |  | 88.1266 | 32.1803 | 100 | 0 | 0 | 100 | 0 | 0 | 74.8906 | 22.9028 | 2.2067 | 1 | 4.7192 | 4.5168 | 3.3665 | 3.1493
12.3 | 2.53 | 0.01696 | 1.6803 | 0.10637 | 2.2026 | 2.0465 | 40.3543 | -32.3443 | 107 | 4416.2566 | 2102.8707 | 17.4869 | 5.9906 | 6.4956 | 0.1615 | 2.4863 | 35.0704 | Clay | 3 | Clay | 3 | Clay | 3 | Clay | 3 | 61.6183 | 35.318 | 3.0637 | 649.5589 | 510.192 | 362.1692 | 361.7176 | 4.022 |  |  |  |  | 5.9906 | 2.3121 | 2.8974 | 111.475 |  |  | 1.1778 | 1 |  | 76.5288 | 32.3443 | 100 | 0 | 0 | 100 | 0 | 0 | 61.6183 | 35.318 | 3.0637 | 1 | 4.0777 | 3.7668 | 3.3768 | 3.1316
12.35 | 2.6 | 0.01782 | 1.675 | 0.10813 | 2.2043 | 2.0457 | 40.5184 | -32.5084 | 107 | 4433.8091 | 2110.187 | 17.558 | 6.4703 | 6.9858 | 0.14196 | 2.0321 | 35.8023 | Silty Clay | 4 | Clay | 3 | Clay | 3 | Clay | 3 | 48.5393 | 46.7502 | 4.7106 | 698.5821 | 566.8339 | 398.9366 | 375.3122 | 4.9209 |  |  |  |  | 4.3135 | 2.3579 | 3.1915 | 114.66 |  |  | 1.3101 | 1 |  | 85.0251 | 32.5084 | 100 | 0 | 0 | 100 | 0 | 0 | 48.5393 | 46.7502 | 4.7106 | 1 | 4.5199 | 2.9768 | 3.2852 | 3.0599
12.4 | 2.53 | 0.0167 | 1.6711 | 0.10007 | 2.2049 | 2.0476 | 40.6824 | -32.6724 | 107 | 4451.3615 | 2117.5033 | 17.629 | 5.8456 | 6.3128 | 0.1275 | 2.0197 | 32.4504 | Silty Clay | 4 | Clay | 3 | Clay | 3 | Clay | 3 | 50.9735 | 44.7292 | 4.2973 | 631.2838 | 486.6269 | 348.4628 | 304.8961 | 4.9512 |  |  |  |  | 3.897 | 2.2134 | 2.7877 | 114.66 |  |  | 1.1117 | 1 |  | 72.994 | 32.6724 | 100 | 0 | 0 | 100 | 0 | 0 | 50.9735 | 44.7292 | 4.2973 | 1 | 3.8604 | 3.1196 | 3.3544 | 3.0968
12.45 | 2.53 | 0.01487 | 1.6741 | 0.09043 | 2.2001 | 2.0395 | 40.8465 | -32.8365 | 107 | 4468.914 | 2124.8196 | 17.7001 | 4.8248 | 5.2344 | 0.13844 | 2.6448 | 28.4414 | Clay | 3 | Clay | 3 | Clay | 3 | Organic Clay | 2 | 70.9819 | 26.5848 | 2.4333 | 523.4368 | 358.7156 | 267.5776 | 220.9631 | 3.781 |  |  |  |  | 4.8248 | 2.0744 | 2.1406 | 111.475 |  |  | 0.80387 | 1 |  | 53.8073 | 32.8365 | 100 | 0 | 0 | 100 | 0 | 0 | 70.9819 | 26.5848 | 2.4333 | 1 | 2.8237 | 4.6148 | 3.5589 | 3.2258
12.5 | 2.6 | 0.01439 | 1.6799 | 0.09342 | 2.1998 | 2.0462 | 41.0105 | -33.0005 | 107 | 4486.4665 | 2132.1358 | 17.7712 | 4.5571 | 4.9845 | 0.16002 | 3.2103 | 29.6848 | Clay | 3 | Clay | 3 | Organic | 2 | Organic Clay | 2 | 86.1132 | 12.5003 | 1.3865 | 498.4538 | 328.2914 | 249.2269 | 245.0804 | 3.115 |  |  |  |  | 4.5571 | 2.0949 | 1 | 111.475 |  |  | 0.72952 | 1 |  | 49.2437 | 33.0005 | 100 | 0 | 0 | 100 | 0 | 0 | 86.1132 | 12.5003 | 1.3865 | 1 | 2.5714 | 5.8372 | 3.648 | 3.2875
12.55 | 2.46 | 0.01511 | 1.6837 | 0.09741 | 2.2017 | 2.0488 | 41.1745 | -33.1645 | 107 | 4504.019 | 2139.4521 | 17.8423 | 4.9587 | 5.41 | 0.17414 | 3.2189 | 31.3442 | Clay | 3 | Clay | 3 | Clay | 3 | Organic Clay | 2 | 84.1892 | 14.2511 | 1.5597 | 541.0035 | 377.3173 | 280.7526 | 277.7527 | 3.1067 |  |  |  |  | 4.9587 | 2.1856 | 2.246 | 111.475 |  |  | 0.84096 | 1 |  | 56.5976 | 33.1645 | 100 | 0 | 0 | 100 | 0 | 0 | 84.1892 | 14.2511 | 1.5597 | 1 | 2.9522 | 5.5143 | 3.5842 | 3.2579
12.6 | 2.6 | 0.01691 | 1.6968 | 0.10173 | 2.1975 | 2.0454 | 41.3386 | -33.3286 | 107 | 4521.5715 | 2146.7684 | 17.9134 | 5.9627 | 6.4399 | 0.22256 | 3.456 | 33.1407 | Clay | 3 | Clay | 3 | Clay | 3 | Organic Clay | 2 | 84.6968 | 13.7875 | 1.5157 | 643.9913 | 497.4469 | 357.9935 | 313.2482 | 2.8935 |  |  |  |  | 5.9627 | 2.4409 | 2.8639 | 111.475 |  |  | 1.1197 | 1 |  | 74.617 | 33.3286 | 100 | 0 | 0 | 100 | 0 | 0 | 84.6968 | 13.7875 | 1.5157 | 1 | 3.8934 | 5.3256 | 3.4757 | 3.2108
12.65 | 2.53 | 0.01937 | 1.7154 | 0.09998 | 2.2005 | 2.0512 | 41.5026 | -33.4926 | 107 | 4539.124 | 2154.0846 | 17.9845 | 7.3348 | 7.8016 | 0.29182 | 3.7405 | 32.413 | Clay | 3 | Clay | 3 | Clay | 3 | Organic Clay | 2 | 85.2868 | 13.2501 | 1.463 | 780.1576 | 656.6101 | 460.1182 | 296.8146 | 2.6734 |  |  |  |  | 7.3348 | 2.7928 | 3.6809 | 111.475 |  |  | 1.4927 | 1 |  | 98.4915 | 33.4926 | 100 | 0 | 0 | 100 | 0 | 0 | 85.2868 | 13.2501 | 1.463 | 1 | 5.1363 | 5.2751 | 3.3744 | 3.1608
12.7 | 2.53 | 0.02052 | 1.7341 | 0.09672 | 2.1963 | 2.047 | 41.6667 | -33.6567 | 107 | 4556.6765 | 2161.4009 | 18.0556 | 7.9763 | 8.4235 | 0.361 | 4.2856 | 31.0572 | Clay | 3 | Clay | 3 | Clay | 3 | Organic Clay | 2 | 95.8317 | 3.8183 | 0.35 | 842.3502 | 728.7454 | 506.7627 | 267.4628 | 2.3334 |  |  |  |  | 7.9763 | 3.0085 | 4.0541 | 111.475 |  |  | 1.6588 | 1 |  | 109.3118 | 33.6567 | 100 | 0 | 0 | 100 | 0 | 0 | 95.8317 | 3.8183 | 0.35 | 1 | 5.6863 | 5.8746 | 3.3657 | 3.1676
12.75 | 2.53 | 0.02054 | 1.7483 | 0.09512 | 2.1963 | 2.053 | 41.8307 | -33.8207 | 107 | 4574.229 | 2168.7172 | 18.1266 | 7.9874 | 8.4251 | 0.4135 | 4.908 | 30.3918 | Clay | 3 | Clay | 3 | Clay | 3 | Organic Clay | 2 | 97.81 | 1.84 | 0.35 | 842.5076 | 727.898 | 506.8807 | 252.3124 | 2.0375 |  |  |  |  | 7.9874 | 3.0825 | 4.055 | 111.475 |  |  | 1.6503 | 1 |  | 109.1847 | 33.8207 | 100 | 0 | 0 | 100 | 0 | 0 | 97.81 | 1.84 | 0.35 | 1 | 5.6605 | 6.7368 | 3.4028 | 3.2024
12.8 | 2.6 | 0.01935 | 1.7545 | 0.0915 | 2.2024 | 2.0597 | 41.9948 | -33.9848 | 107 | 4591.7815 | 2176.0335 | 18.1977 | 7.3237 | 7.7396 | 0.43671 | 5.6425 | 28.8864 | Clay | 3 | Clay | 3 | Clay | 3 | Organic Clay | 2 | 97.81 | 1.84 | 0.35 | 773.9637 | 646.2257 | 455.4728 | 219.8808 | 1.7723 |  |  |  |  | 7.3237 | 2.9938 | 3.6438 | 111.475 |  |  | 1.4508 | 1 |  | 96.9339 | 33.9848 | 100 | 0 | 0 | 100 | 0 | 0 | 97.81 | 1.84 | 0.35 | 1 | 5.0034 | 8.0222 | 3.4914 | 3.2682
12.85 | 2.53 | 0.01751 | 1.7439 | 0.08467 | 2.1976 | 2.0574 | 42.1588 | -34.1488 | 107 | 4609.334 | 2183.3497 | 18.2688 | 6.2974 | 6.6724 | 0.39726 | 5.9538 | 26.046 | Clay | 3 | Clay | 3 | Organic | 2 | Organic Clay | 2 | 97.81 | 1.84 | 0.35 | 667.2417 | 519.6379 | 375.4313 | 159.9875 | 1.6796 |  |  |  |  | 6.2974 | 2.767 | 3.0035 | 111.475 |  |  | 1.1494 | 1 |  | 77.9457 | 34.1488 | 100 | 0 | 0 | 100 | 0 | 0 | 97.81 | 1.84 | 0.35 | 1 | 4.001 | 9.0953 | 3.6016 | 3.3337
12.9 | 2.53 | 0.01569 | 1.7278 | 0.08021 | 2.2006 | 2.0585 | 42.3228 | -34.3128 | 107 | 4626.8865 | 2190.666 | 18.3399 | 5.2822 | 5.6305 | 0.33772 | 5.998 | 24.1912 | Clay | 3 | Clay | 3 | Organic | 2 | Organic Clay | 2 | 97.81 | 1.84 | 0.35 | 563.0546 | 396.0323 | 297.2909 | 120.3696 | 1.6672 |  |  |  |  | 5.2822 | 2.5349 | 2.3783 | 111.475 |  |  | 0.86087 | 1 |  | 59.4048 | 34.3128 | 100 | 0 | 0 | 100 | 0 | 0 | 97.81 | 1.84 | 0.35 | 1 | 3.0284 | 10.1811 | 3.7277 | 3.395
12.95 | 2.53 | 0.01427 | 1.6946 | 0.07666 | 2.198 | 2.0554 | 42.4869 | -34.4769 | 107 | 4644.439 | 2197.9823 | 18.411 | 4.4901 | 4.8172 | 0.2147 | 4.457 | 22.7149 | Clay | 3 | Clay | 3 | Organic | 2 | Organic Clay | 2 | 97.81 | 1.84 | 0.35 | 481.7237 | 299.3163 | 240.8618 | 88.5368 | 2.2437 |  |  |  |  | 4.4901 | 2.2362 | 1 | 111.475 |  |  | 0.63912 | 1 |  | 44.8974 | 34.4769 | 100 | 0 | 0 | 100 | 0 | 0 | 97.81 | 1.84 | 0.35 | 1 | 2.2703 | 8.6052 | 3.7868 | 3.3769
13 | 2.6 | 0.01403 | 1.6759 | 0.0762 | 2.2004 | 2.0566 | 42.6509 | -34.6409 | 107 | 4661.9915 | 2205.2986 | 18.4821 | 4.3563 | 4.6806 | 0.14522 | 3.1027 | 22.5236 | Clay | 3 | Clay | 3 | Organic | 2 | Organic Clay | 2 | 83.3715 | 15.0003 | 1.6282 | 468.0614 | 282.2106 | 234.0307 | 83.1392 | 3.223 |  |  |  |  | 4.3563 | 2.0736 | 1 | 111.475 |  |  | 0.59852 | 1 |  | 42.3316 | 34.6409 | 100 | 0 | 0 | 100 | 0 | 0 | 83.3715 | 15.0003 | 1.6282 | 1 | 2.1309 | 6.1807 | 3.73 | 3.3031
13.05 | 2.53 | 0.01664 | 1.6798 | 0.07989 | 2.1947 | 2.0518 | 42.815 | -34.805 | 107 | 4679.544 | 2212.6148 | 18.5531 | 5.8121 | 6.1585 | 0.15961 | 2.5917 | 24.0581 | Clay | 3 | Clay | 3 | Clay | 3 | Clay | 3 | 63.5281 | 33.5584 | 2.9136 | 615.8522 | 455.0496 | 336.8892 | 113.245 | 3.8585 |  |  |  |  | 5.8121 | 2.3055 | 2.6951 | 111.475 |  |  | 0.98462 | 1 |  | 68.2574 | 34.805 | 100 | 0 | 0 | 100 | 0 | 0 | 63.5281 | 33.5584 | 2.9136 | 1 | 3.4518 | 4.1796 | 3.4621 | 3.1607
13.1 | 2.53 | 0.02041 | 1.7283 | 0.08331 | 2.1938 | 2.0494 | 42.979 | -34.969 | 107 | 4697.0965 | 2219.9311 | 18.6242 | 7.9149 | 8.2818 | 0.33935 | 4.0975 | 25.4804 | Clay | 3 | Clay | 3 | Clay | 3 | Organic Clay | 2 | 90.4928 | 8.5845 | 0.92273 | 828.184 | 703.8192 | 496.138 | 141.041 | 2.4405 |  |  |  |  | 7.9149 | 2.982 | 3.9691 | 111.475 |  |  | 1.5505 | 1 |  | 105.5729 | 34.969 | 100 | 0 | 0 | 100 | 0 | 0 | 90.4928 | 8.5845 | 0.92273 | 1 | 5.3455 | 5.7194 | 3.3806 | 3.1623
13.15 | 0.44 | 0.02585 | 1.788 | 0.05332 | 2.1898 | 2.0469 | 43.143 | -35.133 | 120 | 4716.7815 | 2229.3799 | 18.6953 | 10.9493 | 11.1366 | 0.56087 | 5.0363 | 13.0084 | Clay | 3 | Clay | 3 | Clay | 3 | Clay | 3 | 97.81 | 1.84 | 0.35 | 1113.6576 | 1005.6463 | 710.2432 | 0 | 1.9856 |  |  |  |  | 10.9493 | 3.7942 | 5.6819 | 111.475 |  |  | 2.2443 | 1 |  | 150.8469 | 35.133 | 100 | 0 | 0 | 100 | 0 | 0 | 97.81 | 1.84 | 0.35 | 1 | 7.875 | 6.3894 | 3.2752 | 3.1129
13.2 | 2.6 | 0.0308 | 1.8445 | 0.02728 | 2.1771 | 2.0362 | 43.3071 | -35.2971 | 120 | 4736.4665 | 2238.8287 | 18.7664 | 13.7103 | 13.7417 | 0.77031 | 5.6057 | 2.1792 | Clay | 3 | Clay | 3 | Clay | 3 | Clay | 3 | 97.81 | 1.84 | 0.35 | 1374.1654 | 1310.9681 | 905.6241 | 0 | 1.7839 |  |  |  |  | 13.7103 | 4.5139 | 7.245 | 111.475 |  |  | 2.9503 | 1 |  | 196.6452 | 35.2971 | 100 | 0 | 0 | 100 | 0 | 0 | 97.81 | 1.84 | 0.35 | 1 | 10.1602 | 6.7729 | 3.2051 | 3.0712
13.25 | 2.53 | 0.03397 | 1.8444 | 0.02624 | 2.1721 | 2.0358 | 43.4711 | -35.4611 | 120 | 4756.1516 | 2248.2776 | 18.8375 | 15.4784 | 15.5036 | 0.77001 | 4.9667 | 1.7467 | Clay | 3 | Clay | 3 | Clay | 3 | Clay | 3 | 90.8318 | 8.2856 | 0.88258 | 1550.3594 | 1517.0972 | 1033.5729 | 0 | 2.0134 |  |  |  |  | 15.4784 | 4.8541 | 8.235 | 111.475 |  |  | 3.4225 | 1 |  | 227.5646 | 35.4611 | 100 | 0 | 0 | 100 | 0 | 0 | 90.8318 | 8.2856 | 0.88258 | 1 | 11.6761 | 5.8665 | 3.1188 | 2.9973
13.3 | 2.53 | 0.03263 | 1.8244 | 0.0265 | 2.1673 | 2.0334 | 43.6352 | -35.6252 | 120 | 4775.8366 | 2257.7264 | 18.9086 | 14.731 | 14.7577 | 0.69568 | 4.714 | 1.8548 | Clay | 3 | Clay | 3 | Clay | 3 | Clay | 3 | 85.832 | 12.7551 | 1.4129 | 1475.7723 | 1428.1898 | 981.8293 | 0 | 2.1213 |  |  |  |  | 14.731 | 4.641 | 7.8546 | 111.475 |  |  | 3.1967 | 1 |  | 214.2285 | 35.6252 | 100 | 0 | 0 | 100 | 0 | 0 | 85.832 | 12.7551 | 1.4129 | 1 | 10.9578 | 5.624 | 3.1285 | 2.9994
13.35 | 2.53 | 0.03231 | 1.7964 | 0.02651 | 2.166 | 2.0298 | 43.7992 | -35.7892 | 120 | 4795.5217 | 2267.1752 | 18.9797 | 14.5525 | 14.5793 | 0.59179 | 4.0591 | 1.8589 | Clay | 3 | Clay | 3 | Clay | 3 | Clay | 3 | 70.0397 | 27.4719 | 2.4884 | 1457.9293 | 1406.0401 | 968.447 | 0 | 2.4636 |  |  |  |  | 14.5525 | 4.4974 | 7.7476 | 111.475 |  |  | 3.1295 | 1 |  | 210.906 | 35.7892 | 100 | 0 | 0 | 100 | 0 | 0 | 70.0397 | 27.4719 | 2.4884 | 1 | 10.746 | 4.8581 | 3.0955 | 2.963
13.4 | 2.6 | 0.03277 | 1.7915 | 0.0266 | 2.1705 | 2.0377 | 43.9633 | -35.9533 | 120 | 4815.2067 | 2276.624 | 19.0507 | 14.8091 | 14.8364 | 0.57378 | 3.8673 | 1.8964 | Silty Clay | 4 | Silt mxture | 4 | Clay | 3 | Clay | 3 | 64.8067 | 32.3723 | 2.821 | 1483.6412 | 1435.1314 | 987.7309 | 0 | 2.5858 |  |  |  |  | 9.8727 | 4.5295 | 7.9018 | 114.66 |  |  | 3.1823 | 1 |  | 215.2697 | 35.9533 | 100 | 0 | 0 | 100 | 0 | 0 | 64.8067 | 32.3723 | 2.821 | 1 | 10.9186 | 4.6165 | 3.0764 | 2.9441
13.45 | 2.53 | 0.03364 | 1.8072 | 0.0266 | 2.1653 | 2.032 | 44.1273 | -36.1173 | 120 | 4834.8917 | 2286.0728 | 19.1218 | 15.2944 | 15.3217 | 0.63209 | 4.1255 | 1.8964 | Clay | 3 | Clay | 3 | Clay | 3 | Clay | 3 | 70.3386 | 27.1905 | 2.4709 | 1532.1682 | 1491.064 | 1021.4455 | 0 | 2.424 |  |  |  |  | 15.2944 | 4.6927 | 8.1501 | 111.475 |  |  | 3.2968 | 1 |  | 223.6596 | 36.1173 | 100 | 0 | 0 | 100 | 0 | 0 | 70.3386 | 27.1905 | 2.4709 | 1 | 11.2894 | 4.8984 | 3.0809 | 2.9504
13.5 | 2.53 | 0.03456 | 1.8462 | 0.02648 | 2.1618 | 2.0286 | 44.2913 | -36.2813 | 120 | 4854.5768 | 2295.5217 | 19.1929 | 15.8075 | 15.8341 | 0.77643 | 4.9035 | 1.8465 | Clay | 3 | Clay | 3 | Clay | 3 | Clay | 3 | 88.7518 | 10.129 | 1.1192 | 1583.4122 | 1550.1932 | 1055.6082 | 0 | 2.0394 |  |  |  |  | 15.8075 | 4.949 | 8.3893 | 111.475 |  |  | 3.4179 | 1 |  | 232.529 | 36.2813 | 100 | 0 | 0 | 100 | 0 | 0 | 88.7518 | 10.129 | 1.1192 | 1 | 11.6809 | 5.7913 | 3.115 | 2.9867
13.55 | 2.53 | 0.03751 | 1.8595 | 0.02672 | 2.1581 | 2.0279 | 44.4554 | -36.4454 | 120 | 4874.2618 | 2304.9705 | 19.264 | 17.453 | 17.481 | 0.82585 | 4.7243 | 1.9463 | Clay | 3 | Silt mxture | 4 | Clay | 3 | Clay | 3 | 81.8008 | 16.4472 | 1.752 | 1748.1016 | 1742.7874 | 1165.401 | 0 | 2.1167 |  |  |  |  | 17.453 | 5.3159 | 9.1578 | 111.475 |  |  | 3.8469 | 1 |  | 261.4181 | 36.4454 | 100 | 0 | 0 | 100 | 0 | 0 | 81.8008 | 16.4472 | 1.752 | 1 | 13.0534 | 5.4896 | 3.0631 | 2.9434
13.6 | 2.6 | 0.03929 | 1.8802 | 0.02672 | 2.1565 | 2.0268 | 44.6194 | -36.6094 | 120 | 4893.9469 | 2314.4193 | 19.3351 | 18.4458 | 18.4739 | 0.90267 | 4.8862 | 1.9463 | Clay | 3 | Silt mxture | 4 | Clay | 3 | Clay | 3 | 84.4545 | 14.0087 | 1.5369 | 1847.3867 | 1858.4355 | 1231.5911 | 0 | 2.0466 |  |  |  |  | 18.4458 | 5.5848 | 9.6211 | 111.475 |  |  | 4.096 | 1 |  | 278.7653 | 36.6094 | 100 | 0 | 0 | 100 | 0 | 0 | 84.4545 | 14.0087 | 1.5369 | 1 | 13.8496 | 5.6322 | 3.0505 | 2.9345
13.65 | 2.53 | 0.0401 | 1.8814 | 0.02686 | 2.1547 | 2.0248 | 44.7835 | -36.7735 | 120 | 4913.6319 | 2323.8681 | 19.4062 | 18.8976 | 18.9265 | 0.90697 | 4.7921 | 2.0045 | Clay | 3 | Silt mxture | 4 | Clay | 3 | Clay | 3 | 81.4625 | 16.7601 | 1.7774 | 1892.6509 | 1910.5295 | 1261.7672 | 0 | 2.0868 |  |  |  |  | 18.8976 | 5.6798 | 9.8324 | 111.475 |  |  | 4.1969 | 1 |  | 286.5794 | 36.7735 | 100 | 0 | 0 | 100 | 0 | 0 | 81.4625 | 16.7601 | 1.7774 | 1 | 14.1744 | 5.5069 | 3.0365 | 2.9211
13.7 | 2.53 | 0.04082 | 1.873 | 0.02676 | 2.1539 | 2.025 | 44.9475 | -36.9375 | 120 | 4933.3169 | 2333.3169 | 19.4773 | 19.2992 | 19.3275 | 0.87586 | 4.5317 | 1.9629 | Clay | 3 | Silt mxture | 4 | Clay | 3 | Clay | 3 | 74.2869 | 23.471 | 2.2421 | 1932.7513 | 1956.5485 | 1288.5008 | 0 | 2.2067 |  |  |  |  | 19.2992 | 5.7298 | 10.0195 | 111.475 |  |  | 4.2831 | 1 |  | 293.4823 | 36.9375 | 100 | 0 | 0 | 100 | 0 | 0 | 74.2869 | 23.471 | 2.2421 | 1 | 14.4523 | 5.1947 | 3.0138 | 2.8984
13.75 | 2.53 | 0.04199 | 1.9051 | 0.0267 | 2.1518 | 2.023 | 45.1115 | -37.1015 | 120 | 4953.002 | 2342.7657 | 19.5483 | 19.9519 | 19.9798 | 0.99488 | 4.9794 | 1.938 | Clay | 3 | Silt mxture | 4 | Clay | 3 | Clay | 3 | 84.8177 | 13.6773 | 1.505 | 1997.9758 | 2032.1253 | 1331.9839 | 0 | 2.0083 |  |  |  |  | 19.9519 | 5.9738 | 10.3239 | 111.475 |  |  | 4.4363 | 1 |  | 304.8188 | 37.1015 | 100 | 0 | 0 | 100 | 0 | 0 | 84.8177 | 13.6773 | 1.505 | 1 | 14.9424 | 5.6839 | 3.028 | 2.9142
13.8 | 2.6 | 0.04543 | 1.9313 | 0.02668 | 2.1598 | 2.0271 | 45.2756 | -37.2656 | 120 | 4972.687 | 2352.2146 | 19.6194 | 21.8706 | 21.8984 | 1.092 | 4.9869 | 1.9296 | Clay | 3 | Silt mxture | 4 | Clay | 3 | Clay | 3 | 82.6518 | 15.6621 | 1.6862 | 2189.8407 | 2256.6908 | 1459.8938 | 0 | 2.0053 |  |  |  |  | 21.8706 | 6.4313 | 11.2193 | 111.475 |  |  | 4.9295 | 1 |  | 338.5036 | 37.2656 | 100 | 0 | 0 | 100 | 0 | 0 | 82.6518 | 15.6621 | 1.6862 | 1 | 16.5054 | 5.6256 | 2.9925 | 2.8847
13.85 | 2.53 | 0.04492 | 1.9436 | 0.02709 | 2.1525 | 2.0249 | 45.4396 | -37.4296 | 120 | 4992.372 | 2361.6634 | 19.6905 | 21.5862 | 21.6164 | 1.1376 | 5.2626 | 2.1001 | Clay | 3 | Silt mxture | 4 | Clay | 3 | Clay | 3 | 90.113 | 8.9201 | 0.96697 | 2161.6394 | 2222.3548 | 1441.0929 | 0 | 1.9002 |  |  |  |  | 21.5862 | 6.4252 | 11.0877 | 111.475 |  |  | 4.8285 | 1 |  | 333.3532 | 37.4296 | 100 | 0 | 0 | 100 | 0 | 0 | 90.113 | 8.9201 | 0.96697 | 1 | 16.1922 | 5.9496 | 3.0148 | 2.9045
13.9 | 2.53 | 0.04489 | 1.9344 | 0.0271 | 2.1543 | 2.0237 | 45.6037 | -37.5937 | 120 | 5012.0571 | 2371.1122 | 19.7616 | 21.5694 | 21.5997 | 1.1035 | 5.1087 | 2.1043 | Clay | 3 | Silt mxture | 4 | Clay | 3 | Clay | 3 | 86.1589 | 12.4589 | 1.3822 | 2159.972 | 2219.2353 | 1439.9813 | 0 | 1.9574 |  |  |  |  | 21.5694 | 6.3969 | 11.0799 | 111.475 |  |  | 4.7993 | 1 |  | 332.8853 | 37.5937 | 100 | 0 | 0 | 100 | 0 | 0 | 86.1589 | 12.4589 | 1.3822 | 1 | 16.1053 | 5.7792 | 3.0082 | 2.8962
13.95 | 2.53 | 0.04585 | 1.9308 | 0.02686 | 2.1556 | 2.0295 | 45.7677 | -37.7577 | 120 | 5031.7421 | 2380.561 | 19.8327 | 22.1049 | 22.1338 | 1.0904 | 4.9265 | 2.0045 | Clay | 3 | Silt mxture | 4 | Clay | 3 | Clay | 3 | 80.8235 | 17.3522 | 1.8243 | 2213.3753 | 2280.9047 | 1475.5836 | 0 | 2.0298 |  |  |  |  | 22.1049 | 6.491 | 11.3291 | 111.475 |  |  | 4.9169 | 1 |  | 342.1357 | 37.7577 | 100 | 0 | 0 | 100 | 0 | 0 | 80.8235 | 17.3522 | 1.8243 | 1 | 16.4817 | 5.5583 | 2.9895 | 2.8777
14 | 2.6 | 0.04505 | 1.9256 | 0.0269 | 2.151 | 2.0255 | 45.9318 | -37.9218 | 120 | 5051.4272 | 2390.0098 | 19.9038 | 21.6587 | 21.6878 | 1.071 | 4.9384 | 2.0211 | Clay | 3 | Silt mxture | 4 | Clay | 3 | Clay | 3 | 81.6631 | 16.5745 | 1.7624 | 2168.7768 | 2227.2779 | 1445.8512 | 0 | 2.0249 |  |  |  |  | 21.6587 | 6.3948 | 11.121 | 111.475 |  |  | 4.7738 | 1 |  | 334.0917 | 37.9218 | 100 | 0 | 0 | 100 | 0 | 0 | 81.6631 | 16.5745 | 1.7624 | 1 | 16.0351 | 5.5893 | 3.0001 | 2.885
14.05 | 2.53 | 0.046 | 1.9402 | 0.02736 | 2.1494 | 2.024 | 46.0958 | -38.0858 | 120 | 5071.1122 | 2399.4587 | 19.9748 | 22.1886 | 22.2204 | 1.125 | 5.063 | 2.2124 | Clay | 3 | Silt mxture | 4 | Clay | 3 | Clay | 3 | 84.2653 | 14.1815 | 1.5532 | 2222.0415 | 2288.7843 | 1481.361 | 0 | 1.9751 |  |  |  |  | 22.1886 | 6.5505 | 11.3695 | 111.475 |  |  | 4.8901 | 1 |  | 343.3177 | 38.0858 | 100 | 0 | 0 | 100 | 0 | 0 | 84.2653 | 14.1815 | 1.5532 | 1 | 16.4077 | 5.7151 | 2.9989 | 2.8844
14.1 | 2.53 | 0.04833 | 1.9584 | 0.02805 | 2.1539 | 2.0296 | 46.2598 | -38.2498 | 120 | 5090.7972 | 2408.9075 | 20.0459 | 23.4882 | 23.5242 | 1.1925 | 5.0694 | 2.4994 | Clay | 3 | Silt mxture | 4 | Clay | 3 | Clay | 3 | 82.9859 | 15.3546 | 1.6595 | 2352.4178 | 2441.0103 | 1568.2786 | 0 | 1.9726 |  |  |  |  | 23.4882 | 6.8626 | 11.9779 | 111.475 |  |  | 5.2086 | 1 |  | 366.1515 | 38.2498 | 100 | 0 | 0 | 100 | 0 | 0 | 82.9859 | 15.3546 | 1.6595 | 1 | 17.4177 | 5.6844 | 2.9779 | 2.8663
14.15 | 2.53 | 0.04606 | 1.9578 | 0.02853 | 2.1462 | 2.0231 | 46.4239 | -38.4139 | 120 | 5110.4823 | 2418.3563 | 20.117 | 22.222 | 22.2609 | 1.1905 | 5.3479 | 2.699 | Clay | 3 | Silt mxture | 4 | Clay | 3 | Clay | 3 | 91.6622 | 7.5562 | 0.78163 | 2226.0888 | 2291.23 | 1484.0592 | 0 | 1.8699 |  |  |  |  | 22.222 | 6.6286 | 11.3884 | 111.475 |  |  | 4.8517 | 1 |  | 343.6845 | 38.4139 | 100 | 0 | 0 | 100 | 0 | 0 | 91.6622 | 7.5562 | 0.78163 | 1 | 16.2967 | 6.0413 | 3.0171 | 2.8997
14.2 | 0.44 | 0.04511 | 1.8185 | 0.02748 | 2.1486 | 2.0268 | 46.5879 | -38.5779 | 120 | 5130.1673 | 2427.8051 | 20.1881 | 21.6921 | 21.7247 | 0.67384 | 3.1017 | 2.2623 | Silty Clay | 5 | Silt mxture | 4 | Silt mxture | 4 | Silt Mixture | 4 | 35.6692 | 56.1548 | 8.176 | 2172.4708 | 2226.992 | 1448.3139 | 0 | 3.224 |  |  |  |  | 10.8461 | 6.0033 | 11.1382 | 114.66 |  |  | 4.688 | 1 |  | 334.0488 | 38.5779 | 0 | 100 | 0 | 0 | 100 | 0 | 35.6692 | 56.1548 | 8.176 | 1 | 15.7835 | 3.517 | 2.8776 | 2.7546
14.25 | 2.53 | 0.04323 | 1.9069 | 0.0276 | 2.1452 | 2.0267 | 46.752 | -38.742 | 120 | 5149.8524 | 2437.2539 | 20.2592 | 20.6435 | 20.6768 | 1.0018 | 4.8451 | 2.3122 | Clay | 3 | Silt mxture | 4 | Clay | 3 | Clay | 3 | 80.543 | 17.6125 | 1.8444 | 2067.6797 | 2102.5504 | 1378.4531 | 0 | 2.0639 |  |  |  |  | 20.6435 | 6.1666 | 10.6492 | 111.475 |  |  | 4.3937 | 1 |  | 315.3826 | 38.742 | 100 | 0 | 0 | 100 | 0 | 0 | 80.543 | 17.6125 | 1.8444 | 1 | 14.8543 | 5.5343 | 3.0224 | 2.8951
14.3 | 2.53 | 0.03093 | 1.8815 | 0.02757 | 2.1513 | 2.0321 | 46.916 | -38.906 | 120 | 5169.5374 | 2446.7028 | 20.3303 | 13.7828 | 13.8159 | 0.90727 | 6.5668 | 2.2998 | Clay | 3 | Clay | 3 | Clay | 3 | Organic Clay | 2 | 97.81 | 1.84 | 0.35 | 1381.5902 | 1294.2284 | 911.1927 | 0 | 1.5228 |  |  |  |  | 13.7828 | 4.7743 | 7.2895 | 111.475 |  |  | 2.6281 | 1 |  | 194.1343 | 38.906 | 100 | 0 | 0 | 100 | 0 | 0 | 97.81 | 1.84 | 0.35 | 1 | 9.1806 | 8.0781 | 3.288 | 3.1139
14.35 | 2.53 | 0.0419 | 1.8788 | 0.02878 | 2.1484 | 2.0295 | 47.0801 | -39.0701 | 120 | 5189.2224 | 2456.1516 | 20.4014 | 19.9017 | 19.942 | 0.89733 | 4.4997 | 2.803 | Clay | 3 | Silt mxture | 4 | Clay | 3 | Clay | 3 | 72.705 | 24.9613 | 2.3337 | 1994.2014 | 2013.7895 | 1329.4676 | 0 | 2.2224 |  |  |  |  | 19.9017 | 5.9359 | 10.3063 | 111.475 |  |  | 4.1622 | 1 |  | 302.0684 | 39.0701 | 100 | 0 | 0 | 100 | 0 | 0 | 72.705 | 24.9613 | 2.3337 | 1 | 14.1257 | 5.1727 | 3.0202 | 2.886
14.4 | 2.53 | 0.04186 | 1.8862 | 0.02838 | 2.1456 | 2.0307 | 47.2441 | -39.2341 | 120 | 5208.9075 | 2465.6004 | 20.4724 | 19.8793 | 19.9173 | 0.92491 | 4.6438 | 2.6366 | Clay | 3 | Silt mxture | 4 | Clay | 3 | Clay | 3 | 76.415 | 21.4697 | 2.1153 | 1991.7307 | 2009.7249 | 1327.8205 | 0 | 2.1534 |  |  |  |  | 19.8793 | 5.9643 | 10.2947 | 111.475 |  |  | 4.1351 | 1 |  | 301.4587 | 39.2341 | 100 | 0 | 0 | 100 | 0 | 0 | 76.415 | 21.4697 | 2.1153 | 1 | 14.0435 | 5.3424 | 3.0311 | 2.8953
14.45 | 2.53 | 0.04211 | 1.9023 | 0.02808 | 2.1486 | 2.0351 | 47.4081 | -39.3981 | 120 | 5228.5925 | 2475.0492 | 20.5435 | 20.0188 | 20.055 | 0.98461 | 4.9095 | 2.5119 | Clay | 3 | Silt mxture | 4 | Clay | 3 | Clay | 3 | 83.0039 | 15.338 | 1.6581 | 2005.4956 | 2024.7609 | 1336.9971 | 0 | 2.0369 |  |  |  |  | 20.0188 | 6.0543 | 10.359 | 111.475 |  |  | 4.1494 | 1 |  | 303.7141 | 39.3981 | 100 | 0 | 0 | 100 | 0 | 0 | 83.0039 | 15.338 | 1.6581 | 1 | 14.0932 | 5.6455 | 3.0454 | 2.9089
14.5 | 2.6 | 0.0396 | 1.9095 | 0.02769 | 2.1475 | 2.0379 | 47.5722 | -39.5622 | 120 | 5248.2776 | 2484.498 | 20.6146 | 18.6188 | 18.6526 | 1.0113 | 5.422 | 2.3497 | Clay | 3 | Clay | 3 | Clay | 3 | Clay | 3 | 97.81 | 1.84 | 0.35 | 1865.2588 | 1858.6185 | 1243.5059 | 0 | 1.8443 |  |  |  |  | 18.6188 | 5.819 | 9.7045 | 111.475 |  |  | 3.7762 | 1 |  | 278.7928 | 39.5622 | 100 | 0 | 0 | 100 | 0 | 0 | 97.81 | 1.84 | 0.35 | 1 | 12.9028 | 6.3096 | 3.1059 | 2.961
14.55 | 2.53 | 0.03685 | 1.8875 | 0.0274 | 2.1491 | 2.0353 | 47.7362 | -39.7262 | 120 | 5267.9626 | 2493.9469 | 20.6857 | 17.0849 | 17.117 | 0.92951 | 5.4304 | 2.2291 | Clay | 3 | Clay | 3 | Clay | 3 | Clay | 3 | 97.81 | 1.84 | 0.35 | 1711.6952 | 1676.7975 | 1141.1301 | 0 | 1.8415 |  |  |  |  | 17.0849 | 5.4535 | 8.9879 | 111.475 |  |  | 3.3746 | 1 |  | 251.5196 | 39.7262 | 100 | 0 | 0 | 100 | 0 | 0 | 97.81 | 1.84 | 0.35 | 1 | 11.6145 | 6.418 | 3.1455 | 2.9896
14.6 | 2.53 | 0.03453 | 1.8624 | 0.02871 | 2.1535 | 2.0417 | 47.9003 | -39.8903 | 120 | 5287.6476 | 2503.3957 | 20.7568 | 15.7908 | 15.8307 | 0.83679 | 5.2858 | 2.7739 | Clay | 3 | Clay | 3 | Clay | 3 | Clay | 3 | 97.81 | 1.84 | 0.35 | 1583.0743 | 1524.3209 | 1055.3829 | 0 | 1.8918 |  |  |  |  | 15.7908 | 5.1218 | 8.3877 | 111.475 |  |  | 3.0399 | 1 |  | 228.6481 | 39.8903 | 100 | 0 | 0 | 100 | 0 | 0 | 97.81 | 1.84 | 0.35 | 1 | 10.5352 | 6.3456 | 3.1749 | 3.0077
14.65 | 2.53 | 0.03266 | 1.8377 | 0.02724 | 2.1553 | 2.041 | 48.0643 | -40.0543 | 120 | 5307.3327 | 2512.8445 | 20.8279 | 14.7477 | 14.7789 | 0.74488 | 5.0401 | 2.1625 | Clay | 3 | Clay | 3 | Clay | 3 | Clay | 3 | 93.9082 | 5.7418 | 0.35 | 1477.8888 | 1399.4153 | 983.4166 | 0 | 1.9841 |  |  |  |  | 14.7477 | 4.8315 | 7.8673 | 111.475 |  |  | 2.767 | 1 |  | 209.9123 | 40.0543 | 100 | 0 | 0 | 100 | 0 | 0 | 93.9082 | 5.7418 | 0.35 | 1 | 9.6506 | 6.1432 | 3.1955 | 3.0174
14.7 | 2.6 | 0.03072 | 1.8161 | 0.0277 | 2.1542 | 2.0386 | 48.2283 | -40.2183 | 120 | 5327.0177 | 2522.2933 | 20.899 | 13.6657 | 13.6995 | 0.66487 | 4.8532 | 2.3538 | Clay | 3 | Clay | 3 | Clay | 3 | Clay | 3 | 91.1606 | 7.9964 | 0.84305 | 1369.9547 | 1271.276 | 902.466 | 0 | 2.0605 |  |  |  |  | 13.6657 | 4.5446 | 7.2197 | 111.475 |  |  | 2.4909 | 1 |  | 190.6914 | 40.2183 | 100 | 0 | 0 | 100 | 0 | 0 | 91.1606 | 7.9964 | 0.84305 | 1 | 8.7508 | 6.0245 | 3.2234 | 3.0325
14.75 | 2.53 | 0.03156 | 1.8122 | 0.02819 | 2.1595 | 2.0394 | 48.3924 | -40.3824 | 120 | 5346.7028 | 2531.7421 | 20.97 | 14.1342 | 14.171 | 0.65067 | 4.5916 | 2.5576 | Clay | 3 | Clay | 3 | Clay | 3 | Clay | 3 | 83.9547 | 14.4656 | 1.5797 | 1417.1018 | 1325.5852 | 937.8263 | 0 | 2.1779 |  |  |  |  | 14.1342 | 4.6225 | 7.5026 | 111.475 |  |  | 2.5916 | 1 |  | 198.8378 | 40.3824 | 100 | 0 | 0 | 100 | 0 | 0 | 83.9547 | 14.4656 | 1.5797 | 1 | 9.0828 | 5.6591 | 3.1939 | 3.0059
14.8 | 2.53 | 0.03479 | 1.8355 | 0.02845 | 2.1591 | 2.0385 | 48.5564 | -40.5464 | 120 | 5366.3878 | 2541.1909 | 21.0411 | 15.9358 | 15.9742 | 0.73705 | 4.614 | 2.6657 | Clay | 3 | Clay | 3 | Clay | 3 | Clay | 3 | 81.4646 | 16.7581 | 1.7773 | 1597.421 | 1536.5675 | 1064.9473 | 0 | 2.1673 |  |  |  |  | 15.9358 | 5.0646 | 8.4546 | 111.475 |  |  | 3.0135 | 1 |  | 230.4851 | 40.5464 | 100 | 0 | 0 | 100 | 0 | 0 | 81.4646 | 16.7581 | 1.7773 | 1 | 10.4605 | 5.5455 | 3.1403 | 2.9669
14.85 | 2.53 | 0.04303 | 1.8924 | 0.02807 | 2.1597 | 2.0379 | 48.7205 | -40.7105 | 120 | 5386.0728 | 2550.6398 | 21.1122 | 20.5319 | 20.5681 | 0.94786 | 4.6084 | 2.5077 | Clay | 3 | Silt mxture | 4 | Clay | 3 | Clay | 3 | 74.6292 | 23.1488 | 2.222 | 2056.8055 | 2075.862 | 1371.2037 | 0 | 2.1699 |  |  |  |  | 20.5319 | 6.1575 | 10.5984 | 111.475 |  |  | 4.1154 | 1 |  | 311.3793 | 40.7105 | 100 | 0 | 0 | 100 | 0 | 0 | 74.6292 | 23.1488 | 2.222 | 1 | 14.0161 | 5.3027 | 3.0297 | 2.8826
14.9 | 2.53 | 0.04861 | 1.8916 | 0.02384 | 2.1659 | 2.0402 | 48.8845 | -40.8745 | 120 | 5405.7579 | 2560.0886 | 21.1833 | 23.6444 | 23.6551 | 0.94471 | 3.9937 | 0.74857 | Silty Clay | 4 | Silt mxture | 4 | Silt mxture | 4 | Clay | 3 | 54.5845 | 41.6291 | 3.7864 | 2365.5145 | 2437.8911 | 1577.0097 | 0 | 2.504 |  |  |  |  | 15.7629 | 6.7366 | 12.0391 | 114.66 |  |  | 4.8517 | 1 |  | 365.6837 | 40.8745 | 100 | 0 | 0 | 100 | 0 | 0 | 54.5845 | 41.6291 | 3.7864 | 1 | 16.3684 | 4.5089 | 2.9329 | 2.796
14.95 | 2.6 | 0.04146 | 1.9199 | 0.02547 | 2.1641 | 2.035 | 49.0486 | -41.0386 | 120 | 5425.4429 | 2569.5374 | 21.2544 | 19.6562 | 19.6768 | 1.0497 | 5.3346 | 1.4264 | Clay | 3 | Silt mxture | 4 | Clay | 3 | Clay | 3 | 94.2593 | 5.3907 | 0.35 | 1967.6768 | 1968.6887 | 1311.7845 | 0 | 1.8746 |  |  |  |  | 19.6562 | 6.0984 | 10.1825 | 111.475 |  |  | 3.86 | 1 |  | 295.3033 | 41.0386 | 100 | 0 | 0 | 100 | 0 | 0 | 94.2593 | 5.3907 | 0.35 | 1 | 13.204 | 6.1876 | 3.0928 | 2.9389
15 | 2.46 | 0.04601 | 1.9029 | 0.02631 | 2.1697 | 2.04 | 49.2126 | -41.2026 | 120 | 5445.128 | 2578.9862 | 21.3255 | 22.1941 | 22.2197 | 0.98694 | 4.4417 | 1.7758 | Silty Clay | 4 | Silt mxture | 4 | Clay | 3 | Clay | 3 | 68.1102 | 29.2853 | 2.6045 | 2221.9705 | 2266.6999 | 1481.3136 | 0 | 2.2514 |  |  |  |  | 14.7961 | 6.5231 | 11.3692 | 114.66 |  |  | 4.457 | 1 |  | 340.005 | 41.2026 | 100 | 0 | 0 | 100 | 0 | 0 | 68.1102 | 29.2853 | 2.6045 | 1 | 15.12 | 5.062 | 2.9915 | 2.8468
15.05 | 2.6 | 0.045 | 1.9631 | 0.02631 | 2.1651 | 2.0297 | 49.3766 | -41.3666 | 120 | 5464.813 | 2588.435 | 21.3965 | 21.6308 | 21.6563 | 1.21 | 5.5872 | 1.7758 | Clay | 3 | Silt mxture | 4 | Clay | 3 | Clay | 3 | 97.81 | 1.84 | 0.35 | 2165.6345 | 2199.2643 | 1443.7563 | 0 | 1.7898 |  |  |  |  | 21.6308 | 6.6332 | 11.1063 | 111.475 |  |  | 4.2999 | 1 |  | 329.8896 | 41.3666 | 100 | 0 | 0 | 100 | 0 | 0 | 97.81 | 1.84 | 0.35 | 1 | 14.6219 | 6.3939 | 3.0687 | 2.9213
15.1 | 2.53 | 0.04902 | 1.9514 | 0.02649 | 2.1761 | 2.038 | 49.5407 | -41.5307 | 120 | 5484.498 | 2597.8839 | 21.4676 | 23.8731 | 23.8997 | 1.1667 | 4.8817 | 1.8506 | Clay | 3 | Silt mxture | 4 | Clay | 3 | Clay | 3 | 77.6171 | 20.3422 | 2.0407 | 2389.9706 | 2462.0311 | 1593.3137 | 0 | 2.0485 |  |  |  |  | 23.8731 | 7.0236 | 12.1532 | 111.475 |  |  | 4.8209 | 1 |  | 369.3047 | 41.5307 | 100 | 0 | 0 | 100 | 0 | 0 | 77.6171 | 20.3422 | 2.0407 | 1 | 16.2882 | 5.5145 | 2.9911 | 2.8503
15.15 | 2.53 | 0.04866 | 1.9079 | 0.02539 | 2.1748 | 2.0342 | 49.7047 | -41.6947 | 120 | 5504.1831 | 2607.3327 | 21.5387 | 23.6723 | 23.6923 | 1.0055 | 4.2439 | 1.3932 | Silty Clay | 4 | Silt mxture | 4 | Clay | 3 | Clay | 3 | 61.0827 | 35.8086 | 3.1087 | 2369.2317 | 2436.4745 | 1579.4878 | 0 | 2.3563 |  |  |  |  | 15.7815 | 6.8332 | 12.0564 | 114.66 |  |  | 4.7486 | 1 |  | 365.4712 | 41.6947 | 100 | 0 | 0 | 100 | 0 | 0 | 61.0827 | 35.8086 | 3.1087 | 1 | 16.0626 | 4.8017 | 2.9567 | 2.8128
15.2 | 2.53 | 0.04361 | 1.9049 | 0.02835 | 2.1755 | 2.0342 | 49.8688 | -41.8588 | 120 | 5523.8681 | 2616.7815 | 21.6098 | 20.8555 | 20.8932 | 0.99436 | 4.7592 | 2.6241 | Clay | 3 | Silt mxture | 4 | Clay | 3 | Clay | 3 | 78.0983 | 19.8917 | 2.0099 | 2089.3245 | 2106.014 | 1392.883 | 0 | 2.1012 |  |  |  |  | 20.8555 | 6.3023 | 10.7502 | 111.475 |  |  | 4.058 | 1 |  | 315.9021 | 41.8588 | 100 | 0 | 0 | 100 | 0 | 0 | 78.0983 | 19.8917 | 2.0099 | 1 | 13.8577 | 5.4842 | 3.0429 | 2.8866
15.25 | 2.53 | 0.04391 | 1.8997 | 0.0276 | 2.174 | 2.0373 | 50.0328 | -42.0228 | 120 | 5543.5531 | 2626.2303 | 21.6809 | 21.0228 | 21.0561 | 0.97493 | 4.6302 | 2.3122 | Clay | 3 | Silt mxture | 4 | Clay | 3 | Clay | 3 | 74.5343 | 23.2381 | 2.2276 | 2105.6088 | 2124.0141 | 1403.7392 | 0 | 2.1598 |  |  |  |  | 21.0228 | 6.3189 | 10.8262 | 111.475 |  |  | 4.0777 | 1 |  | 318.6021 | 42.0228 | 100 | 0 | 0 | 100 | 0 | 0 | 74.5343 | 23.2381 | 2.2276 | 1 | 13.9244 | 5.3321 | 3.0334 | 2.8762
15.3 | 0.49 | 0.04564 | 1.8852 | 0.02614 | 2.1816 | 2.0415 | 50.1969 | -42.1869 | 120 | 5563.2382 | 2635.6791 | 21.752 | 21.9878 | 22.0123 | 0.92106 | 4.1843 | 1.7051 | Silty Clay | 4 | Silt mxture | 4 | Clay | 3 | Clay | 3 | 61.6686 | 35.2719 | 3.0595 | 2201.2307 | 2235.3525 | 1467.4872 | 0 | 2.3899 |  |  |  |  | 14.6585 | 6.4484 | 11.2724 | 114.66 |  |  | 4.2848 | 1 |  | 335.3029 | 42.1869 | 100 | 0 | 0 | 100 | 0 | 0 | 61.6686 | 35.2719 | 3.0595 | 1 | 14.5926 | 4.7895 | 2.988 | 2.8329
15.35 | 2.53 | 0.04122 | 1.8857 | 0.02711 | 2.1814 | 2.0384 | 50.3609 | -42.3509 | 120 | 5582.9232 | 2645.128 | 21.8231 | 19.5224 | 19.5527 | 0.92302 | 4.7207 | 2.1085 | Clay | 3 | Silt mxture | 4 | Clay | 3 | Clay | 3 | 78.8125 | 19.2242 | 1.9633 | 1955.2721 | 1944.8315 | 1303.5147 | 0 | 2.1183 |  |  |  |  | 19.5224 | 5.993 | 10.1246 | 111.475 |  |  | 3.687 | 1 |  | 291.7247 | 42.3509 | 100 | 0 | 0 | 100 | 0 | 0 | 78.8125 | 19.2242 | 1.9633 | 1 | 12.6733 | 5.5069 | 3.0738 | 2.9061
15.4 | 1.06 | 0.04116 | 1.8959 | 0.02808 | 2.1817 | 2.038 | 50.5249 | -42.5149 | 120 | 5602.6083 | 2654.5768 | 21.8941 | 19.4889 | 19.5251 | 0.96088 | 4.9213 | 2.5119 | Clay | 3 | Silt mxture | 4 | Clay | 3 | Clay | 3 | 83.9909 | 14.4325 | 1.5766 | 1952.5063 | 1940.4197 | 1301.6709 | 0 | 2.032 |  |  |  |  | 19.4889 | 6.0311 | 10.1117 | 111.475 |  |  | 3.6634 | 1 |  | 291.0629 | 42.5149 | 100 | 0 | 0 | 100 | 0 | 0 | 83.9909 | 14.4325 | 1.5766 | 1 | 12.5999 | 5.7456 | 3.0875 | 2.9184
15.47 | 2.53 | 0.03746 | 1.8841 | 0.028 | 2.1844 | 2.0406 | 50.7546 | -42.7446 | 120 | 5630.1673 | 2667.8051 | 21.9937 | 17.4251 | 17.4608 | 0.91705 | 5.2521 | 2.4786 | Clay | 3 | Clay | 3 | Clay | 3 | Clay | 3 | 95.224 | 4.426 | 0.35 | 1746.0792 | 1695.9431 | 1164.0528 | 0 | 1.904 |  |  |  |  | 17.4251 | 5.6019 | 9.1484 | 111.475 |  |  | 3.1624 | 1 |  | 254.3915 | 42.7446 | 100 | 0 | 0 | 100 | 0 | 0 | 95.224 | 4.426 | 0.35 | 1 | 10.9796 | 6.2616 | 3.1574 | 2.9735
15.5 | 2.53 | 0.03764 | 1.8878 | 0.02762 | 2.1891 | 2.0434 | 50.853 | -42.843 | 120 | 5641.9783 | 2673.4744 | 22.0363 | 17.5255 | 17.5589 | 0.93081 | 5.3011 | 2.3206 | Clay | 3 | Clay | 3 | Clay | 3 | Clay | 3 | 96.3369 | 3.3131 | 0.35 | 1755.8917 | 1706.7924 | 1170.5945 | 0 | 1.8864 |  |  |  |  | 17.5255 | 5.6375 | 9.1942 | 111.475 |  |  | 3.176 | 1 |  | 256.0189 | 42.843 | 100 | 0 | 0 | 100 | 0 | 0 | 96.3369 | 3.3131 | 0.35 | 1 | 11.0253 | 6.3157 | 3.1584 | 2.9743
15.55 | 2.53 | 0.03967 | 1.878 | 0.02832 | 2.1877 | 2.0415 | 51.0171 | -43.0071 | 120 | 5661.6634 | 2682.9232 | 22.1074 | 18.6578 | 18.6954 | 0.89433 | 4.7837 | 2.6117 | Clay | 3 | Silt mxture | 4 | Clay | 3 | Clay | 3 | 81.6371 | 16.5986 | 1.7644 | 1869.5406 | 1839.3391 | 1246.3604 | 0 | 2.0904 |  |  |  |  | 18.6578 | 5.8217 | 9.7245 | 111.475 |  |  | 3.4217 | 1 |  | 275.9009 | 43.0071 | 100 | 0 | 0 | 100 | 0 | 0 | 81.6371 | 16.5986 | 1.7644 | 1 | 11.8263 | 5.6373 | 3.1035 | 2.9246
15.6 | 2.6 | 0.03781 | 1.8824 | 0.02873 | 2.1883 | 2.0427 | 51.1811 | -43.1711 | 120 | 5681.3484 | 2692.372 | 22.1785 | 17.6203 | 17.6604 | 0.91083 | 5.1575 | 2.7822 | Clay | 3 | Clay | 3 | Clay | 3 | Clay | 3 | 92.5485 | 7.1015 | 0.35 | 1766.0387 | 1716.4142 | 1177.3591 | 0 | 1.9389 |  |  |  |  | 17.6203 | 5.647 | 9.2415 | 111.475 |  |  | 3.1693 | 1 |  | 257.4621 | 43.1711 | 100 | 0 | 0 | 100 | 0 | 0 | 92.5485 | 7.1015 | 0.35 | 1 | 11.0087 | 6.146 | 3.1513 | 2.9647
15.65 | 2.53 | 0.03889 | 1.8756 | 0.02814 | 2.1883 | 2.0464 | 51.3451 | -43.3351 | 120 | 5701.0335 | 2701.8209 | 22.2496 | 18.2227 | 18.2593 | 0.88554 | 4.8498 | 2.5368 | Clay | 3 | Silt mxture | 4 | Clay | 3 | Clay | 3 | 83.9049 | 14.5113 | 1.5839 | 1825.9258 | 1785.7117 | 1217.2839 | 0 | 2.0619 |  |  |  |  | 18.2227 | 5.74 | 9.521 | 111.475 |  |  | 3.2906 | 1 |  | 267.8568 | 43.3351 | 100 | 0 | 0 | 100 | 0 | 0 | 83.9049 | 14.5113 | 1.5839 | 1 | 11.4062 | 5.747 | 3.1209 | 2.9363
15.7 | 2.53 | 0.04 | 1.8766 | 0.02916 | 2.1925 | 2.0455 | 51.5092 | -43.4992 | 120 | 5720.7185 | 2711.2697 | 22.3206 | 18.8419 | 18.8845 | 0.88936 | 4.7095 | 2.961 | Clay | 3 | Silt mxture | 4 | Clay | 3 | Clay | 3 | 79.5355 | 18.5498 | 1.9147 | 1888.4504 | 1858.1121 | 1258.9669 | 0 | 2.1234 |  |  |  |  | 18.8419 | 5.8676 | 9.8128 | 111.475 |  |  | 3.4173 | 1 |  | 278.7168 | 43.4992 | 100 | 0 | 0 | 100 | 0 | 0 | 79.5355 | 18.5498 | 1.9147 | 1 | 11.8204 | 5.5501 | 3.0993 | 2.9169
15.75 | 2.53 | 0.04142 | 1.8821 | 0.02921 | 2.1894 | 2.0498 | 51.6732 | -43.6632 | 120 | 5740.4035 | 2720.7185 | 22.3917 | 19.6339 | 19.6769 | 0.90979 | 4.6236 | 2.9818 | Clay | 3 | Silt mxture | 4 | Clay | 3 | Clay | 3 | 76.2622 | 21.6131 | 2.1246 | 1967.6854 | 1950.1717 | 1311.7902 | 0 | 2.1628 |  |  |  |  | 19.6339 | 6.0439 | 10.1825 | 111.475 |  |  | 3.5811 | 1 |  | 292.5258 | 43.6632 | 100 | 0 | 0 | 100 | 0 | 0 | 76.2622 | 21.6131 | 2.1246 | 1 | 12.3546 | 5.4133 | 3.0776 | 2.8981
15.8 | 2.53 | 0.0417 | 1.8892 | 0.02927 | 2.188 | 2.0498 | 51.8373 | -43.8273 | 120 | 5760.0886 | 2730.1673 | 22.4628 | 19.7901 | 19.8334 | 0.93611 | 4.7199 | 3.0067 | Clay | 3 | Silt mxture | 4 | Clay | 3 | Clay | 3 | 78.5116 | 19.5053 | 1.9831 | 1983.3392 | 1967.4301 | 1322.2261 | 0 | 2.1187 |  |  |  |  | 19.7901 | 6.1058 | 10.2556 | 111.475 |  |  | 3.6002 | 1 |  | 295.1145 | 43.8273 | 100 | 0 | 0 | 100 | 0 | 0 | 78.5116 | 19.5053 | 1.9831 | 1 | 12.4193 | 5.5217 | 3.0813 | 2.9013
15.85 | 2.53 | 0.04275 | 1.8829 | 0.03082 | 2.1872 | 2.0465 | 52.0013 | -43.9913 | 120 | 5779.7736 | 2739.6161 | 22.5339 | 20.3758 | 20.4283 | 0.91249 | 4.4668 | 3.6513 | Clay | 3 | Silt mxture | 4 | Clay | 3 | Clay | 3 | 71.2818 | 26.3022 | 2.4159 | 2042.8345 | 2036.2666 | 1361.8896 | 0 | 2.2387 |  |  |  |  | 20.3758 | 6.1988 | 10.5332 | 111.475 |  |  | 3.718 | 1 |  | 305.44 | 43.9913 | 100 | 0 | 0 | 100 | 0 | 0 | 71.2818 | 26.3022 | 2.4159 | 1 | 12.8036 | 5.2028 | 3.0547 | 2.876