## 065C
1) Copy "RAW" data from *.cpt file without first 15 rows (Cells C-10-E-10; check cone type!) | [22 empty] | Rob '86 | Rob '09 | Rob '10 | J & D
2) Paste "RAW" data on cell A6 with "Fixed Width" option | [6 empty] | Project : | WSLP-108 |  |  |  | Test No. : | WSLP-19-065C |  |  |  |  | 5) Click "Clear Empty Cell" to see Graph |  |  |  | Sensitive & Organic | 1, 2 | 1, 2 | 1, 2 | 1, 2 | [15 empty] | k(Sand)= | 2.5 | E=k*Qt
3) Click "Copy Down", and Check Copied Cells | [6 empty] | Date: | 2019-09-14 |  |  |  | Maximum Depth (ft) : | 56.2664 | ft | [7 empty] | Clay | 3 | 3 | 3 | 3 | [15 empty] | k(Clay)= | 300 | E=k*Su
| 2 | more cells need COPY DOWN |  |  |  |  | Site: | 30.10068, -90.57858 |  |  |  | Cone Area Ratio : | 0.8 |  |  |  |  | 345 | 343 |  |  | Silt Mixture | 4, 5 | 4 | 4 | 4
4) Define soil parameters to interprete CPT data | [6 empty] | IF Uniform g | - | pcf |  |  | Nkt : | 17 | [8 empty] | Sand Mixture | 6, 7 | 5 | 5 | 5
|  | 1 | 2 | 3 | 6 | 7 | Zone 6 | 3 |  | Sand | 5 | Nc : | 20 | [8 empty] | Sand | 8 | 6 | 6 | 6
|  | TIP | FRICTION | PRESSURE U2 | X Incl | Y Incl | Ground Elev. | 0.4 | ft | Clay |  | NDu : | 7 | (7-10) | [7 empty] | Dense Sand to Gravel | 9, 10 | 7 | 7 | 7
| mV | 1.7532 | 1.9087 | 1.8695 | 1.4447 | 1.4548 | G.W.L | 0 | ft (depth) | Auto Zoning | [11 empty] | OC clay, Dense Sand | 11, 12 | 8, 9 | 8, 9 | -
| Baseline | 0.1351 | -0.10925 | -0.0726 | 1.9056 | 1.9003
| Kpa | 44500 | 1300 | 3447.5 | 15 | 15 | CPT Interpreted Data | [10 empty] | Soil Classification | [10 empty] | Undrained Shear Strength |  |  |  | Sensitivity | Friction Angle |  |  |  | SPT N60 |  |  | Estimated Unit Weight | Relative Density |  | OCR | K0 | F.S for Liquefaction | Elastic Modulus |  | Classification | [8 empty] | Robertson 2009 & 2010 Classification
|  | TSF | TSF | PSI | deg | deg | Depth | Elevation | Total Unit Weight | Total Stress | Effective Stress | Hydrostatic Pressure | q_c | q_t | fs | Rf | Pw | Robertson & Campanella 1983 Non-Normalized |  | Robertson 2010 Non-Normalized |  | Robertson 2009 Normalized |  | Jefferies & Davies 1993 |  | Tumay & LTRC |  |  | Su=Qc/Nc | Su=(Qt-sv)/Nkt | Su(McCarthy) | Su=Du/NDu | Robertson & Campanella 1983 | Durgunoglu & Mitchell | Robertson & Campanella | Janbu b=0 | McCarthy | Robertson | Jefferies & Davies | McCarthy | Robertson | Jamiolkowski |  | Mayne(Sand) Chandler(Clay) | Mayne & Kulhawy | Seed & Robertson |  | Elev. | Robertson & Campanella 1983 |  |  | Jefferies & Davies 1991 |  |  | LTRC,Tumay 1999 |  |  | n | Q_tn | Fr | I_c | I_sbt
| Conversion | 0.01044 | 0.01044 | 0.14503 | 1 | 1 | ft | ft | (pcf) | (psf) | (psf) | (psi) | (tsf) | (tsf) | (tsf) | (%) | (psi) | Type | Zone # | Type | Zone # | Type | Zone # | Type | Zone # | Clay (%) | Silt (%) | Sand (%) | (psf) | (psf) | (psf) | Only for Soft Clay (psf) | Su(ini)/Su(remold) | (Degree) | (Degree) | (Degree) | (Degree) | N60 | N60 | N | (pcf) | N.C Sand (%) | O.C Sand(%) | (%) |  | CRR/CSR for Mw=7.5 | (tsf) | ft | Clayey | Silty | Sandy | Clayey | Silty | Sandy | Clayey | Silty | Sandy
(m) | (cm/s) | [5 empty] | 0 | 0.4 | Copy Down | Copy Down | Copy Down | Copy Down | Copy Down | Copy Down | Copy Down | Copy Down | Copy Down | Copy Down | Copy Down | Copy Down | Copy Down | Copy Down | Copy Down | Copy Down | Copy Down | Copy Down | Copy Down | Copy Down | Copy Down | Copy Down | Copy Down | Copy Down | Copy Down | Copy Down | Copy Down | Copy Down | Copy Down | Copy Down | Copy Down | Copy Down | Copy Down | Copy Down | Copy Down | Copy Down | Copy Down | Copy Down | Copy Down | Copy | Copy | Copy | Copy | Copy | Copy | Copy | Copy | Copy | Copy
0.05 | 2.07 | 0.13578 | -0.10624 | -0.07049 | 1.9725 | 1.9725 | 0.16404 | 0.23596 | 102 | 16.7323 | 16.7323 | 0.071085 | 0.18019 | 0.18832 | 0.021403 | 11.3652 | 0.56432 | Organic Soil | 2 | Organic | 2 | Clay | 3 | Organic Clay | 2 | 97.81 | 1.84 | 0.35 | 18.0193 | 21.171 | 9.416 | 10.1466 | 0.87988 |  |  |  |  | 0.18019 | 0.056479 | 1 | 79.625 |  |  | 16.1782 | 1 |  | 3.1756 | 0.23596 | 100 | 0 | 0 | 100 | 0 | 0 | 97.81 | 1.84 | 0.35 | 1 | 21.5097 | 11.8936 | 3.1364 | 4.7948 | Project : | WSLP-108 | [10 empty] | Project : | WSLP-108
0.1 | 2.02 | 0.13679 | -0.1044 | -0.06978 | 1.9919 | 1.9754 | 0.32808 | 0.071916 | 102 | 33.4646 | 23.2283 | 0.14217 | 0.44783 | 0.45869 | 0.034486 | 7.5184 | 0.75421 | Organic Soil | 2 | Organic | 2 | Silt mxture | 4 | Clay | 3 | 97.81 | 1.84 | 0.35 | 44.7833 | 51.9954 | 22.9347 | 12.5906 | 1.3301 |  |  |  |  | 0.44783 | 0.11968 | 1 | 79.625 |  |  | 20.0717 | 1 |  | 7.7993 | 0.071916 | 100 | 0 | 0 | 100 | 0 | 0 | 97.81 | 1.84 | 0.35 | 0.9537 | 30.8775 | 7.803 | 2.8954 | 4.3694 | Date : | 2023-04-28 |  | Ground Elev (ft) : | 0.4 |  | Project No. : | [5 empty] | Date : | 2023-04-28 |  | Ground Elev (ft) : | 0.4 | Project No. : | 0 | [8 empty] | AR Updates
0.15 | 2.07 | 0.13654 | -0.10213 | -0.06935 | 2.0075 | 1.9939 | 0.49213 | -0.092126 | 102 | 50.1969 | 29.7244 | 0.21325 | 0.38159 | 0.3941 | 0.050627 | 12.8463 | 0.86922 | Organic Soil | 2 | Organic | 2 | Clay | 3 | Organic Clay | 2 | 97.81 | 1.84 | 0.35 | 38.1585 | 43.4122 | 19.7051 | 13.4941 | 0.77844 |  |  |  |  | 0.38159 | 0.12378 | 1 | 79.625 |  |  | 10.8497 | 1 |  | 6.5118 | 0.092126 | 100 | 0 | 0 | 100 | 0 | 0 | 97.81 | 1.84 | 0.35 | 1 | 24.8283 | 13.72 | 3.1405 | 4.5421 | CPT No. : | WSLP-19-065C | Grould Water Level (ft) : |  | 0 |  | Remark : | [5 empty] | CPT No. : | WSLP-19-065C | Grould Water Level (ft) : |  | 0 | Remark : | 0
0.2 | 2.02 | 0.13681 | -0.10071 | -0.06679 | 1.9964 | 1.9869 | 0.65617 | -0.25617 | 102 | 66.9291 | 36.2205 | 0.28434 | 0.45313 | 0.47551 | 0.060725 | 12.7704 | 1.5539 | Organic Soil | 2 | Organic | 2 | Clay | 3 | Organic Clay | 2 | 97.81 | 1.84 | 0.35 | 45.3132 | 52.0052 | 23.7754 | 26.1166 | 0.78306 |  |  |  |  | 0.45313 | 0.151 | 1 | 79.625 |  |  | 9.6959 | 1 |  | 7.8008 | 0.25617 | 100 | 0 | 0 | 100 | 0 | 0 | 97.81 | 1.84 | 0.35 | 1 | 24.4085 | 13.7372 | 3.1458 | 4.471 | Location : | 30.10068, -90.57858 | Maximum Depth (ft) : |  | 56.2664 |  |  | Zone 6 (R & C) : | Auto Zone |  |  |  | Location : | 30.10068, -90.57858 | Maximum Depth (ft) : |  | 56.2664
0.25 | 0.73 | 0.13744 | -0.09815 | -0.06553 | 2.0573 | 2.0084 | 0.82021 | -0.42021 | 102 | 83.6614 | 42.7165 | 0.35542 | 0.62008 | 0.6473 | 0.078928 | 12.1933 | 1.8909 | Organic Soil | 2 | Organic | 2 | Clay | 3 | Organic Clay | 2 | 97.81 | 1.84 | 0.35 | 62.0076 | 71.2322 | 32.3652 | 31.5866 | 0.82012 |  |  |  |  | 0.62008 | 0.19948 | 1 | 79.625 |  |  | 10.6732 | 1 |  | 10.6848 | 0.42021 | 100 | 0 | 0 | 100 | 0 | 0 | 97.81 | 1.84 | 0.35 | 1 | 28.3485 | 13.0357 | 3.0859 | 4.3464
0.3 | 2.02 | 0.13796 | -0.09771 | -0.066 | 1.9893 | 1.986 | 0.98425 | -0.58425 | 102 | 100.3937 | 49.2126 | 0.42651 | 0.75787 | 0.78329 | 0.082056 | 10.4759 | 1.7652 | Organic Soil | 2 | Organic | 2 | Clay | 3 | Organic Clay | 2 | 97.81 | 1.84 | 0.35 | 75.7871 | 86.2462 | 39.1645 | 27.5384 | 0.95458 |  |  |  |  | 0.75787 | 0.23354 | 1 | 79.625 |  |  | 10.7739 | 1 |  | 12.9369 | 0.58425 | 100 | 0 | 0 | 100 | 0 | 0 | 97.81 | 1.84 | 0.35 | 1 | 29.7929 | 11.1932 | 3.0219 | 4.2413
0.35 | 2.02 | 0.13998 | -0.09649 | -0.06631 | 2.0523 | 1.999 | 1.1483 | -0.74829 | 102 | 117.126 | 55.7087 | 0.49759 | 1.2931 | 1.3174 | 0.090731 | 6.8873 | 1.6823 | Organic Soil | 2 | Organic | 2 | Silt mxture | 4 | Clay | 3 | 97.81 | 1.84 | 0.35 | 129.315 | 148.0955 | 65.8687 | 24.3705 | 1.452 |  |  |  |  | 1.2931 | 0.34361 | 1 | 79.625 |  |  | 16.1666 | 1 |  | 22.2143 | 0.74829 | 100 | 0 | 0 | 100 | 0 | 0 | 97.81 | 1.84 | 0.35 | 0.93045 | 35.087 | 7.2077 | 2.8324 | 3.9535
0.4 | 2.02 | 0.14178 | -0.09375 | -0.06711 | 2.0301 | 2.0222 | 1.3123 | -0.91234 | 102 | 133.8583 | 62.2047 | 0.56868 | 1.7701 | 1.7913 | 0.11021 | 6.1528 | 1.4683 | Organic Soil | 2 | Organic | 2 | Silt mxture | 4 | Silt Mixture | 4 | 97.81 | 1.84 | 0.35 | 177.0131 | 202.8642 | 89.5638 | 18.5067 | 1.6253 |  |  |  |  | 1.7701 | 0.44729 | 1 | 79.625 |  |  | 19.5535 | 1 |  | 30.4296 | 0.91234 | 100 | 0 | 0 | 0 | 100 | 0 | 97.81 | 1.84 | 0.35 | 0.90304 | 39.3773 | 6.3917 | 2.76 | 3.8142
0.45 | 2.02 | 0.14278 | -0.09192 | -0.0697 | 2.067 | 1.9919 | 1.4764 | -1.0764 | 102 | 150.5906 | 68.7008 | 0.63976 | 2.0351 | 2.0463 | 0.12323 | 6.022 | 0.77561 | Organic Soil | 2 | Organic | 2 | Silt mxture | 4 | Silt Mixture | 4 | 97.81 | 1.84 | 0.35 | 203.5121 | 231.8817 | 102.3145 | 2.7946 | 1.6606 |  |  |  |  | 2.0351 | 0.50792 | 1 | 79.625 |  |  | 19.8828 | 1 |  | 34.7823 | 1.0764 | 100 | 0 | 0 | 0 | 100 | 0 | 97.81 | 1.84 | 0.35 | 0.89765 | 40.394 | 6.252 | 2.7455 | 3.7602
0.5 | 2.02 | 0.14461 | -0.09029 | -0.07013 | 2.0187 | 1.9836 | 1.6404 | -1.2404 | 102 | 167.3228 | 75.1969 | 0.71085 | 2.5201 | 2.5296 | 0.13482 | 5.3296 | 0.66061 | Clay | 3 | Organic | 2 | Silt mxture | 4 | Silt Mixture | 4 | 97.81 | 1.84 | 0.35 | 252.0052 | 287.7534 | 126.4783 | 0 | 1.8763 |  |  |  |  | 2.5201 | 0.60728 | 1 | 111.475 |  |  | 22.3293 | 1 |  | 43.163 | 1.2404 | 100 | 0 | 0 | 0 | 100 | 0 | 97.81 | 1.84 | 0.35 | 0.87564 | 42.9463 | 5.5119 | 2.6873 | 3.654
0.55 | 2.07 | 0.14599 | -0.08928 | -0.07018 | 1.9929 | 1.9915 | 1.8045 | -1.4045 | 102 | 184.0551 | 81.6929 | 0.78193 | 2.8857 | 2.8951 | 0.142 | 4.9049 | 0.64723 | Clay | 3 | Clay | 3 | Silt mxture | 4 | Silt Mixture | 4 | 97.81 | 1.84 | 0.35 | 288.5738 | 329.7683 | 144.7529 | 0 | 2.0388 |  |  |  |  | 2.8857 | 0.68275 | 1 | 111.475 |  |  | 23.311 | 1 |  | 49.4652 | 1.4045 | 100 | 0 | 0 | 0 | 100 | 0 | 97.81 | 1.84 | 0.35 | 0.86305 | 43.9343 | 5.0659 | 2.6539 | 3.5852
0.6 | 2.02 | 0.1469 | -0.087 | -0.06692 | 1.9874 | 1.9853 | 1.9685 | -1.5685 | 102 | 200.7874 | 88.189 | 0.85302 | 3.1269 | 3.1488 | 0.15821 | 5.0246 | 1.5191 | Clay | 3 | Clay | 3 | Silt mxture | 4 | Silt Mixture | 4 | 97.81 | 1.84 | 0.35 | 312.6879 | 358.6307 | 157.4377 | 13.7028 | 1.9902 |  |  |  |  | 3.1269 | 0.74536 | 1 | 111.475 |  |  | 23.235 | 1 |  | 53.7946 | 1.5685 | 100 | 0 | 0 | 0 | 100 | 0 | 97.81 | 1.84 | 0.35 | 0.86381 | 44.8347 | 5.19 | 2.6554 | 3.56
0.65 | 2.07 | 0.14718 | -0.08587 | -0.06848 | 1.9811 | 1.9879 | 2.1325 | -1.7325 | 102 | 217.5197 | 94.685 | 0.9241 | 3.2011 | 3.2169 | 0.16625 | 5.1678 | 1.1019 | Clay | 3 | Clay | 3 | Silt mxture | 4 | Silt Mixture | 4 | 97.81 | 1.84 | 0.35 | 320.1076 | 365.6686 | 160.8472 | 3.6576 | 1.9351 |  |  |  |  | 3.2011 | 0.77038 | 1 | 111.475 |  |  | 21.8024 | 1 |  | 54.8503 | 1.7325 | 100 | 0 | 0 | 0 | 100 | 0 | 97.81 | 1.84 | 0.35 | 0.87012 | 43.8445 | 5.3486 | 2.6716 | 3.5588
0.7 | 2.02 | 0.14697 | -0.0864 | -0.06932 | 1.9954 | 1.9903 | 2.2966 | -1.8966 | 102 | 234.252 | 101.1811 | 0.99519 | 3.1454 | 3.1581 | 0.16248 | 5.1448 | 0.87724 | Clay | 3 | Clay | 3 | Silt mxture | 4 | Silt Mixture | 4 | 97.81 | 1.84 | 0.35 | 314.5428 | 357.757 | 157.903 | 0 | 1.9437 |  |  |  |  | 3.1454 | 0.76497 | 1 | 111.475 |  |  | 19.7122 | 1 |  | 53.6635 | 1.8966 | 100 | 0 | 0 | 0 | 100 | 0 | 97.81 | 1.84 | 0.35 | 0.87687 | 41.3285 | 5.343 | 2.6889 | 3.5645
0.75 | 0.42 | 0.14723 | -0.08776 | -0.06984 | 1.9877 | 1.9846 | 2.4606 | -2.0606 | 102 | 250.9843 | 107.6772 | 1.0663 | 3.2143 | 3.225 | 0.15281 | 4.7383 | 0.73817 | Clay | 3 | Clay | 3 | Silt mxture | 4 | Silt Mixture | 4 | 97.81 | 1.84 | 0.35 | 321.4325 | 364.6427 | 161.2478 | 0 | 2.1105 |  |  |  |  | 3.2143 | 0.77659 | 1 | 111.475 |  |  | 18.7054 | 1 |  | 54.6964 | 2.0606 | 100 | 0 | 0 | 0 | 100 | 0 | 97.81 | 1.84 | 0.35 | 0.87289 | 39.4172 | 4.9301 | 2.6781 | 3.5375
0.8 | 2.02 | 0.14723 | -0.07086 | -0.06942 | 1.9788 | 1.9844 | 2.6247 | -2.2247 | 102 | 267.7165 | 114.1732 | 1.1374 | 3.2143 | 3.2266 | 0.27298 | 8.4602 | 0.8505 | Organic Soil | 2 | Organic | 2 | Silt mxture | 4 | Clay | 3 | 97.81 | 1.84 | 0.35 | 321.4325 | 363.8487 | 161.3286 | 0 | 1.182 |  |  |  |  | 3.2143 | 0.85909 | 1 | 79.625 |  |  | 17.4399 | 1 |  | 54.5773 | 2.2247 | 100 | 0 | 0 | 100 | 0 | 0 | 97.81 | 1.84 | 0.35 | 0.93134 | 44.3297 | 8.8264 | 2.8311 | 3.6784
0.85 | 2.02 | 0.14829 | -0.07267 | -0.06754 | 1.9851 | 1.9801 | 2.7887 | -2.3887 | 102 | 284.4488 | 120.6693 | 1.2084 | 3.4952 | 3.5147 | 0.26011 | 7.4005 | 1.3533 | Organic Soil | 2 | Organic | 2 | Silt mxture | 4 | Clay | 3 | 97.81 | 1.84 | 0.35 | 349.5215 | 396.7621 | 175.7351 | 2.9801 | 1.3513 |  |  |  |  | 3.4952 | 0.91177 | 1 | 79.625 |  |  | 17.9221 | 1 |  | 59.5143 | 2.3887 | 100 | 0 | 0 | 100 | 0 | 0 | 97.81 | 1.84 | 0.35 | 0.91561 | 43.8868 | 7.7126 | 2.7894 | 3.6144
0.9 | 2.02 | 0.14657 | -0.07297 | -0.06187 | 1.9928 | 1.9822 | 2.9528 | -2.5528 | 102 | 301.1811 | 127.1654 | 1.2795 | 3.0394 | 3.0808 | 0.25797 | 8.3737 | 2.8698 | Organic Soil | 2 | Organic | 2 | Silt mxture | 4 | Clay | 3 | 97.81 | 1.84 | 0.35 | 303.9432 | 344.7254 | 154.0378 | 32.7133 | 1.1942 |  |  |  |  | 3.0394 | 0.83845 | 1 | 79.625 |  |  | 14.5618 | 1 |  | 51.7088 | 2.5528 | 100 | 0 | 0 | 100 | 0 | 0 | 97.81 | 1.84 | 0.35 | 0.94407 | 39.3738 | 8.804 | 2.8637 | 3.6922
0.95 | 2.02 | 0.14753 | -0.08186 | -0.06176 | 1.9925 | 1.9827 | 3.1168 | -2.7168 | 102 | 317.9134 | 133.6614 | 1.3506 | 3.2938 | 3.3356 | 0.19476 | 5.8389 | 2.8992 | Clay | 3 | Clay | 3 | Silt mxture | 4 | Clay | 3 | 97.81 | 1.84 | 0.35 | 329.3822 | 373.7193 | 166.7785 | 31.8562 | 1.7127 |  |  |  |  | 3.2938 | 0.85263 | 1 | 111.475 |  |  | 14.9756 | 1 |  | 56.0579 | 2.7168 | 100 | 0 | 0 | 100 | 0 | 0 | 97.81 | 1.84 | 0.35 | 0.90737 | 36.7966 | 6.131 | 2.767 | 3.5748
1 | 2.02 | 0.14708 | -0.0818 | -0.05858 | 1.9883 | 1.9779 | 3.2808 | -2.8808 | 102 | 334.6457 | 140.1575 | 1.4217 | 3.1746 | 3.2286 | 0.19519 | 6.0456 | 3.7497 | Clay | 3 | Clay | 3 | Silt mxture | 4 | Clay | 3 | 97.81 | 1.84 | 0.35 | 317.4577 | 360.147 | 161.4286 | 47.8898 | 1.6541 |  |  |  |  | 3.1746 | 0.84011 | 1 | 111.475 |  |  | 13.6498 | 1 |  | 54.022 | 2.8808 | 100 | 0 | 0 | 100 | 0 | 0 | 97.81 | 1.84 | 0.35 | 0.91805 | 34.9649 | 6.376 | 2.7946 | 3.595
1.05 | 2.07 | 0.14653 | -0.08245 | -0.05967 | 1.9834 | 1.9816 | 3.4449 | -3.0449 | 102 | 351.378 | 146.6535 | 1.4928 | 3.0288 | 3.0786 | 0.19056 | 6.1899 | 3.4582 | Clay | 3 | Organic | 2 | Silt mxture | 4 | Clay | 3 | 97.81 | 1.84 | 0.35 | 302.8833 | 341.5225 | 153.9315 | 40.4305 | 1.6155 |  |  |  |  | 3.0288 | 0.81599 | 1 | 111.475 |  |  | 12.2649 | 1 |  | 51.2284 | 3.0449 | 100 | 0 | 0 | 100 | 0 | 0 | 97.81 | 1.84 | 0.35 | 0.92913 | 32.7613 | 6.5645 | 2.8233 | 3.6178
1.1 | 2.02 | 0.14368 | -0.08654 | -0.06011 | 1.9943 | 1.9797 | 3.6089 | -3.2089 | 102 | 368.1102 | 153.1496 | 1.5639 | 2.2736 | 2.3217 | 0.16148 | 6.9553 | 3.3405 | Organic Soil | 2 | Organic | 2 | Silt mxture | 4 | Clay | 3 | 97.81 | 1.84 | 0.35 | 227.3612 | 251.4894 | 116.0857 | 36.5473 | 1.4378 |  |  |  |  | 2.2736 | 0.66244 | 1 | 79.625 |  |  | 8.4704 | 1 |  | 37.7234 | 3.2089 | 100 | 0 | 0 | 100 | 0 | 0 | 97.81 | 1.84 | 0.35 | 0.97267 | 25.9814 | 7.5541 | 2.9371 | 3.7479
1.15 | 2.02 | 0.14189 | -0.09144 | -0.06134 | 1.9741 | 1.9764 | 3.773 | -3.373 | 102 | 384.8425 | 159.6457 | 1.635 | 1.7993 | 1.8426 | 0.12664 | 6.8727 | 3.0115 | Organic Soil | 2 | Organic | 2 | Clay | 3 | Clay | 3 | 97.81 | 1.84 | 0.35 | 179.928 | 194.1441 | 92.1323 | 28.3177 | 1.455 |  |  |  |  | 1.7993 | 0.55258 | 1 | 79.625 |  |  | 6.1605 | 1 |  | 29.1216 | 3.373 | 100 | 0 | 0 | 100 | 0 | 0 | 97.81 | 1.84 | 0.35 | 1 | 20.6736 | 7.6741 | 3.0122 | 3.8293
1.2 | 2.02 | 0.14327 | -0.08824 | -0.06118 | 1.9863 | 1.9824 | 3.937 | -3.537 | 102 | 401.5748 | 166.1417 | 1.706 | 2.165 | 2.2089 | 0.14939 | 6.7631 | 3.0543 | Organic Soil | 2 | Organic | 2 | Clay | 3 | Clay | 3 | 97.81 | 1.84 | 0.35 | 216.4966 | 236.2542 | 110.4474 | 27.7357 | 1.4786 |  |  |  |  | 2.165 | 0.64301 | 1 | 79.625 |  |  | 7.2399 | 1 |  | 35.4381 | 3.537 | 100 | 0 | 0 | 100 | 0 | 0 | 97.81 | 1.84 | 0.35 | 0.98426 | 23.2241 | 7.4393 | 2.9667 | 3.7593
1.25 | 2.02 | 0.14681 | -0.08986 | -0.0635 | 1.9831 | 1.9816 | 4.101 | -3.701 | 102 | 418.3071 | 172.6378 | 1.7771 | 3.103 | 3.1381 | 0.13787 | 4.3936 | 2.4338 | Clay | 3 | Clay | 3 | Silt mxture | 4 | Silt Mixture | 4 | 97.81 | 1.84 | 0.35 | 310.303 | 344.5792 | 156.9038 | 13.5091 | 2.276 |  |  |  |  | 3.103 | 0.80879 | 1 | 111.475 |  |  | 10.3091 | 1 |  | 51.6869 | 3.701 | 100 | 0 | 0 | 0 | 100 | 0 | 97.81 | 1.84 | 0.35 | 0.91278 | 27.2647 | 4.7073 | 2.7787 | 3.5301
1.3 | 1.98 | 0.13964 | -0.09697 | -0.06235 | 1.9782 | 1.9787 | 4.2651 | -3.8651 | 102 | 435.0394 | 179.1339 | 1.8482 | 1.2031 | 1.2425 | 0.087318 | 7.0275 | 2.7414 | Organic Soil | 2 | Organic | 2 | Clay | 3 | Organic Clay | 2 | 97.81 | 1.84 | 0.35 | 120.3053 | 120.5894 | 62.1265 | 18.3739 | 1.423 |  |  |  |  | 1.2031 | 0.42018 | 1 | 79.625 |  |  | 3.2852 | 1 |  | 18.0884 | 3.8651 | 100 | 0 | 0 | 100 | 0 | 0 | 97.81 | 1.84 | 0.35 | 1 | 11.4441 | 8.5188 | 3.231 | 3.9798
1.35 | 2.02 | 0.13847 | -0.0999 | -0.06135 | 1.9836 | 1.9757 | 4.4291 | -4.0291 | 102 | 451.7717 | 185.6299 | 1.9193 | 0.89302 | 0.93634 | 0.066484 | 7.1004 | 3.0088 | Organic Soil | 2 | Organic | 2 | Clay | 3 | Organic Clay | 2 | 97.81 | 1.84 | 0.35 | 89.3015 | 83.5832 | 46.8171 | 22.4134 | 1.4084 |  |  |  |  | 0.89302 | 0.34761 | 1 | 79.625 |  |  | 2.1488 | 1 |  | 12.5375 | 4.0291 | 100 | 0 | 0 | 100 | 0 | 0 | 97.81 | 1.84 | 0.35 | 1 | 7.6546 | 9.3579 | 3.3896 | 4.0875
1.4 | 2.02 | 0.14819 | -0.07933 | -0.0629 | 1.9865 | 1.9864 | 4.5932 | -4.1932 | 102 | 468.5039 | 192.126 | 1.9904 | 3.4687 | 3.5061 | 0.21275 | 6.068 | 2.5943 | Clay | 3 | Clay | 3 | Silt mxture | 4 | Clay | 3 | 97.81 | 1.84 | 0.35 | 346.8716 | 384.9202 | 175.3037 | 12.4232 | 1.648 |  |  |  |  | 3.4687 | 0.94942 | 1 | 111.475 |  |  | 10.2808 | 1 |  | 57.738 | 4.1932 | 100 | 0 | 0 | 100 | 0 | 0 | 97.81 | 1.84 | 0.35 | 0.94094 | 29.5565 | 6.5025 | 2.8515 | 3.5662
1.45 | 2.02 | 0.18098 | -0.08411 | -0.06184 | 2.0055 | 2.0004 | 4.7572 | -4.3572 | 102 | 485.2362 | 198.622 | 2.0615 | 12.1577 | 12.1992 | 0.17876 | 1.4653 | 2.8778 | Silty Clay | 5 | Silt mxture | 4 | Sand mixture | 5 | Sand Mixture | 5 | 19.5652 | 62.5741 | 17.8607 | 1215.7729 | 1406.653 | 789.9377 | 16.7929 | 6.8243 |  |  |  |  | 6.0789 | 2.328 | 6.3195 | 114.66 |  |  | 38.635 | 1 |  | 210.998 | 4.3572 | 0 | 100 | 0 | 0 | 100 | 0 | 19.5652 | 62.5741 | 17.8607 | 0.69374 | 58.3015 | 1.4951 | 2.2022 | 2.7792
1.5 | 2.02 | 0.21031 | -0.01782 | -0.05676 | 2.0083 | 2.0206 | 4.9213 | -4.5213 | 102 | 501.9685 | 205.1181 | 2.1325 | 19.9299 | 19.9909 | 0.65012 | 3.2521 | 4.2364 | Silty Clay | 5 | Silt mxture | 4 | Sand mixture | 5 | Sand Mixture | 5 | 41.4972 | 52.2053 | 6.2975 | 1992.9878 | 2322.341 | 1332.7255 | 43.2801 | 3.0749 |  |  |  |  | 9.9649 | 4.0154 | 10.3291 | 114.66 |  |  | 63.1172 | 1 |  | 348.3511 | 4.5213 | 0 | 100 | 0 | 0 | 100 | 0 | 41.4972 | 52.2053 | 6.2975 | 0.72154 | 100.4436 | 3.2934 | 2.2748 | 2.7957
1.55 | 2.02 | 0.20801 | -0.03341 | -0.05793 | 1.9959 | 2.0099 | 5.0853 | -4.6853 | 102 | 518.7008 | 211.6142 | 2.2036 | 19.3204 | 19.3769 | 0.53927 | 2.783 | 3.9235 | Silty Clay | 5 | Silt mxture | 4 | Sand mixture | 5 | Sand Mixture | 5 | 32.0411 | 58.2764 | 9.6825 | 1932.0401 | 2249.1235 | 1291.7933 | 35.3806 | 3.5932 |  |  |  |  | 9.6602 | 3.8352 | 10.0426 | 114.66 |  |  | 58.964 | 1 |  | 337.3685 | 4.6853 | 0 | 100 | 0 | 0 | 100 | 0 | 32.0411 | 58.2764 | 9.6825 | 0.71095 | 92.8205 | 2.8208 | 2.2466 | 2.7651
1.6 | 2.02 | 0.1452 | -0.07019 | -0.05376 | 1.9987 | 2.0167 | 5.2493 | -4.8493 | 102 | 535.4331 | 218.1102 | 2.2747 | 2.6764 | 2.749 | 0.27774 | 10.1035 | 5.0388 | Organic Soil | 2 | Organic | 2 | Clay | 3 | Organic Clay | 2 | 97.81 | 1.84 | 0.35 | 267.6396 | 291.9104 | 137.4477 | 56.861 | 0.98976 |  |  |  |  | 2.6764 | 0.86971 | 1 | 79.625 |  |  | 6.6836 | 1 |  | 43.7866 | 4.8493 | 100 | 0 | 0 | 100 | 0 | 0 | 97.81 | 1.84 | 0.35 | 1 | 22.7521 | 11.1936 | 3.1005 | 3.78
1.65 | 2.02 | 0.14273 | -0.08795 | -0.05442 | 1.9947 | 2.0186 | 5.4134 | -5.0134 | 102 | 552.1654 | 224.6063 | 2.3458 | 2.0219 | 2.0919 | 0.15146 | 7.2401 | 4.8623 | Organic Soil | 2 | Organic | 2 | Clay | 3 | Clay | 3 | 97.81 | 1.84 | 0.35 | 202.1872 | 213.6242 | 104.5944 | 51.7675 | 1.3812 |  |  |  |  | 2.0219 | 0.66382 | 1 | 79.625 |  |  | 4.6623 | 1 |  | 32.0436 | 5.0134 | 100 | 0 | 0 | 100 | 0 | 0 | 97.81 | 1.84 | 0.35 | 1 | 16.1688 | 8.341 | 3.1142 | 3.7953
1.7 | 0.32 | 0.14186 | -0.09108 | -0.05358 | 2.005 | 2.0267 | 5.5774 | -5.1774 | 102 | 568.8976 | 231.1024 | 2.4169 | 1.7913 | 1.8646 | 0.1292 | 6.9291 | 5.0869 | Organic Soil | 2 | Organic | 2 | Clay | 3 | Organic Clay | 2 | 97.81 | 1.84 | 0.35 | 179.1331 | 185.8981 | 93.2291 | 54.9267 | 1.4432 |  |  |  |  | 1.7913 | 0.60687 | 1 | 79.625 |  |  | 3.9047 | 1 |  | 27.8847 | 5.1774 | 100 | 0 | 0 | 100 | 0 | 0 | 97.81 | 1.84 | 0.35 | 1 | 13.6748 | 8.1765 | 3.1616 | 3.8269
1.75 | 1.98 | 0.14289 | -0.09221 | -0.05287 | 1.9994 | 2.023 | 5.7415 | -5.3415 | 102 | 585.6299 | 237.5984 | 2.488 | 2.0643 | 2.1403 | 0.12116 | 5.6612 | 5.2768 | Organic Soil | 2 | Organic | 2 | Clay | 3 | Clay | 3 | 97.81 | 1.84 | 0.35 | 206.427 | 217.346 | 107.0128 | 57.3707 | 1.7664 |  |  |  |  | 2.0643 | 0.65639 | 1 | 79.625 |  |  | 4.4631 | 1 |  | 32.6019 | 5.3415 | 100 | 0 | 0 | 100 | 0 | 0 | 97.81 | 1.84 | 0.35 | 1 | 15.551 | 6.5585 | 3.056 | 3.7294
1.8 | 2.02 | 0.14235 | -0.09365 | -0.05239 | 2.0098 | 2.0247 | 5.9055 | -5.5055 | 102 | 602.3622 | 244.0945 | 2.5591 | 1.9212 | 1.999 | 0.11093 | 5.549 | 5.4052 | Organic Soil | 2 | Organic | 2 | Clay | 3 | Clay | 3 | 97.81 | 1.84 | 0.35 | 192.1176 | 199.7446 | 99.9505 | 58.5493 | 1.8021 |  |  |  |  | 1.9212 | 0.62445 | 1 | 79.625 |  |  | 3.9654 | 1 |  | 29.9617 | 5.5055 | 100 | 0 | 0 | 100 | 0 | 0 | 97.81 | 1.84 | 0.35 | 1 | 13.9112 | 6.5334 | 3.0911 | 3.7501
1.85 | 1.98 | 0.14168 | -0.09602 | -0.05123 | 2.0071 | 2.0265 | 6.0696 | -5.6696 | 102 | 619.0945 | 250.5906 | 2.6301 | 1.7436 | 1.8259 | 0.094073 | 5.1521 | 5.7154 | Organic Soil | 2 | Organic | 2 | Clay | 3 | Clay | 3 | 97.81 | 1.84 | 0.35 | 174.3632 | 178.3985 | 91.2967 | 63.4692 | 1.941 |  |  |  |  | 1.7436 | 0.57943 | 1 | 79.625 |  |  | 3.4218 | 1 |  | 26.7598 | 5.6696 | 100 | 0 | 0 | 100 | 0 | 0 | 97.81 | 1.84 | 0.35 | 1 | 12.1025 | 6.2038 | 3.1224 | 3.767
1.9 | 2.02 | 0.14219 | -0.09572 | -0.05009 | 2.0063 | 2.029 | 6.2336 | -5.8336 | 102 | 635.8268 | 257.0866 | 2.7012 | 1.8788 | 1.9655 | 0.096206 | 4.8948 | 6.0203 | Organic Soil | 2 | Organic | 2 | Clay | 3 | Clay | 3 | 97.81 | 1.84 | 0.35 | 187.8777 | 193.8302 | 98.2735 | 68.279 | 2.043 |  |  |  |  | 1.8788 | 0.61152 | 1 | 79.625 |  |  | 3.6301 | 1 |  | 29.0745 | 5.8336 | 100 | 0 | 0 | 100 | 0 | 0 | 97.81 | 1.84 | 0.35 | 1 | 12.8171 | 5.8393 | 3.0864 | 3.7281
1.95 | 2.02 | 0.14273 | -0.09377 | -0.04939 | 2.0057 | 2.0282 | 6.3976 | -5.9976 | 102 | 652.5591 | 263.5827 | 2.7723 | 2.0219 | 2.1113 | 0.11007 | 5.2136 | 6.2076 | Organic Soil | 2 | Organic | 2 | Clay | 3 | Clay | 3 | 97.81 | 1.84 | 0.35 | 202.1872 | 209.9978 | 105.563 | 70.668 | 1.9181 |  |  |  |  | 2.0219 | 0.65646 | 1 | 79.625 |  |  | 3.8425 | 1 |  | 31.4997 | 5.9976 | 100 | 0 | 0 | 100 | 0 | 0 | 97.81 | 1.84 | 0.35 | 1 | 13.544 | 6.1666 | 3.0835 | 3.7157
2 | 2.02 | 0.14217 | -0.07681 | -0.04762 | 2.0078 | 2.0336 | 6.5617 | -6.1617 | 102 | 669.2913 | 270.0787 | 2.8434 | 1.8735 | 1.9697 | 0.23067 | 11.7109 | 6.6809 | Organic Soil | 2 | Organic | 2 | Clay | 3 | Organic Clay | 2 | 97.81 | 1.84 | 0.35 | 187.3477 | 192.3573 | 98.4842 | 78.9439 | 0.8539 |  |  |  |  | 1.8735 | 0.7278 | 1 | 79.625 |  |  | 3.4124 | 1 |  | 28.8536 | 6.1617 | 100 | 0 | 0 | 100 | 0 | 0 | 97.81 | 1.84 | 0.35 | 1 | 12.1079 | 14.1078 | 3.3633 | 3.9349
2.05 | 2.02 | 0.17547 | -0.06087 | -0.04915 | 2.0031 | 2.045 | 6.7257 | -6.3257 | 102 | 686.0236 | 276.5748 | 2.9145 | 10.6976 | 10.7879 | 0.34401 | 3.1888 | 6.2717 | Silty Clay | 4 | Clay | 3 | Sand mixture | 5 | Sand Mixture | 5 | 57.8738 | 38.7161 | 3.4101 | 1069.7636 | 1228.8161 | 684.0962 | 69.0638 | 3.1359 |  |  |  |  | 7.1318 | 2.3906 | 5.4728 | 114.66 |  |  | 23.3046 | 1 |  | 184.3224 | 6.3257 | 100 | 0 | 0 | 0 | 100 | 0 | 57.8738 | 38.7161 | 3.4101 | 0.801 | 50.3616 | 3.2936 | 2.4789 | 3.0057
2.1 | 2.02 | 0.15376 | -0.06919 | -0.05239 | 2.0156 | 2.066 | 6.8898 | -6.4898 | 102 | 702.7559 | 283.0709 | 2.9856 | 4.9447 | 5.0225 | 0.28485 | 5.6714 | 5.4052 | Clay | 3 | Clay | 3 | Silt mxture | 4 | Clay | 3 | 97.81 | 1.84 | 0.35 | 494.4708 | 549.5489 | 251.6907 | 49.7754 | 1.7632 |  |  |  |  | 4.9447 | 1.3549 | 2.0135 | 111.475 |  |  | 9.7611 | 1 |  | 82.4323 | 6.4898 | 100 | 0 | 0 | 100 | 0 | 0 | 97.81 | 1.84 | 0.35 | 0.93739 | 29.0943 | 6.0981 | 2.8365 | 3.4211
2.15 | 2.02 | 0.14195 | -0.09369 | -0.04337 | 2.0135 | 2.0654 | 7.0538 | -6.6538 | 102 | 719.4882 | 289.5669 | 3.0566 | 1.8152 | 1.9278 | 0.11064 | 5.7394 | 7.8176 | Organic Soil | 2 | Organic | 2 | Clay | 3 | Organic Clay | 2 | 97.81 | 1.84 | 0.35 | 181.518 | 184.4717 | 96.3877 | 97.9399 | 1.7424 |  |  |  |  | 1.8152 | 0.63767 | 1 | 79.625 |  |  | 3.0268 | 1 |  | 27.6708 | 6.6538 | 100 | 0 | 0 | 100 | 0 | 0 | 97.81 | 1.84 | 0.35 | 1 | 10.83 | 7.0561 | 3.1953 | 3.7712
2.2 | 2.02 | 0.14364 | -0.09602 | -0.04007 | 2.0118 | 2.0666 | 7.2178 | -6.8178 | 102 | 736.2205 | 296.063 | 3.1277 | 2.263 | 2.3883 | 0.094073 | 3.9389 | 8.7002 | Clay | 3 | Organic | 2 | Clay | 3 | Clay | 3 | 97.81 | 1.84 | 0.35 | 226.3012 | 237.6688 | 119.4148 | 114.6338 | 2.5388 |  |  |  |  | 2.263 | 0.71013 | 1 | 111.475 |  |  | 3.8552 | 1 |  | 35.6503 | 6.8178 | 100 | 0 | 0 | 100 | 0 | 0 | 97.81 | 1.84 | 0.35 | 1 | 13.647 | 4.6567 | 3.0028 | 3.6073
2.25 | 1.98 | 0.14408 | -0.09367 | -0.03666 | 2.0198 | 2.0685 | 7.3819 | -6.9819 | 102 | 752.9528 | 302.5591 | 3.1988 | 2.3796 | 2.518 | 0.11078 | 4.3996 | 9.6122 | Clay | 3 | Organic | 2 | Clay | 3 | Clay | 3 | 97.81 | 1.84 | 0.35 | 237.9608 | 251.9468 | 125.9012 | 131.9328 | 2.2729 |  |  |  |  | 2.3796 | 0.75607 | 1 | 111.475 |  |  | 4.0032 | 1 |  | 37.792 | 6.9819 | 100 | 0 | 0 | 100 | 0 | 0 | 97.81 | 1.84 | 0.35 | 1 | 14.1562 | 5.173 | 3.0195 | 3.612
2.3 | 2.02 | 0.14365 | -0.09049 | -0.03291 | 2.0109 | 2.0695 | 7.5459 | -7.1459 | 102 | 769.685 | 309.0551 | 3.2699 | 2.2657 | 2.4185 | 0.13339 | 5.5156 | 10.6152 | Organic Soil | 2 | Organic | 2 | Clay | 3 | Clay | 3 | 97.81 | 1.84 | 0.35 | 226.5662 | 239.2562 | 120.926 | 151.1025 | 1.8131 |  |  |  |  | 2.2657 | 0.7637 | 1 | 79.625 |  |  | 3.7052 | 1 |  | 35.8884 | 7.1459 | 100 | 0 | 0 | 100 | 0 | 0 | 97.81 | 1.84 | 0.35 | 1 | 13.1606 | 6.5593 | 3.1104 | 3.6784
2.35 | 2.02 | 0.14891 | -0.09015 | -0.03146 | 2.0169 | 2.074 | 7.71 | -7.31 | 102 | 786.4173 | 315.5512 | 3.341 | 3.6595 | 3.818 | 0.13581 | 3.5572 | 11.003 | Clay | 3 | Clay | 3 | Silt mxture | 4 | Silt Mixture | 4 | 95.2336 | 4.4164 | 0.35 | 365.9508 | 402.9109 | 190.8975 | 157.6179 | 2.8112 |  |  |  |  | 3.6595 | 1.0289 | 1 | 111.475 |  |  | 6.2614 | 1 |  | 60.4366 | 7.31 | 100 | 0 | 0 | 0 | 100 | 0 | 95.2336 | 4.4164 | 0.35 | 0.93994 | 19.3598 | 3.9656 | 2.8412 | 3.4096
2.4 | 2.02 | 0.14533 | -0.09038 | -0.02866 | 2.0157 | 2.0761 | 7.874 | -7.474 | 102 | 803.1496 | 322.0472 | 3.4121 | 2.7108 | 2.8801 | 0.13418 | 4.6588 | 11.7518 | Clay | 3 | Clay | 3 | Clay | 3 | Clay | 3 | 97.81 | 1.84 | 0.35 | 271.0845 | 291.5878 | 144.0036 | 171.5608 | 2.1465 |  |  |  |  | 2.7108 | 0.85887 | 1 | 111.475 |  |  | 4.3612 | 1 |  | 43.7382 | 7.474 | 100 | 0 | 0 | 100 | 0 | 0 | 97.81 | 1.84 | 0.35 | 1 | 15.3921 | 5.4136 | 3.0045 | 3.5752
2.45 | 2.02 | 0.14387 | -0.09253 | -0.02699 | 2.0126 | 2.0735 | 8.0381 | -7.6381 | 102 | 819.8819 | 328.5433 | 3.4832 | 2.324 | 2.4996 | 0.11889 | 4.7563 | 12.1985 | Clay | 3 | Organic | 2 | Clay | 3 | Clay | 3 | 97.81 | 1.84 | 0.35 | 232.396 | 245.8444 | 124.9809 | 179.2866 | 2.1025 |  |  |  |  | 2.324 | 0.77597 | 1 | 111.475 |  |  | 3.5677 | 1 |  | 36.8767 | 7.6381 | 100 | 0 | 0 | 100 | 0 | 0 | 97.81 | 1.84 | 0.35 | 1 | 12.7209 | 5.6894 | 3.0816 | 3.6323
2.5 | 2.02 | 0.14391 | -0.09455 | -0.02704 | 2.0149 | 2.0739 | 8.2021 | -7.8021 | 102 | 836.6142 | 335.0394 | 3.5542 | 2.3346 | 2.51 | 0.10453 | 4.1643 | 12.1851 | Clay | 3 | Organic | 2 | Clay | 3 | Clay | 3 | 97.81 | 1.84 | 0.35 | 233.456 | 246.0845 | 125.5013 | 177.5492 | 2.4013 |  |  |  |  | 2.3346 | 0.76609 | 1 | 111.475 |  |  | 3.4964 | 1 |  | 36.9127 | 7.8021 | 100 | 0 | 0 | 100 | 0 | 0 | 97.81 | 1.84 | 0.35 | 1 | 12.4864 | 4.9971 | 3.0521 | 3.6009
2.55 | 2.02 | 0.14351 | -0.09778 | -0.02708 | 2.0202 | 2.0745 | 8.3661 | -7.9661 | 102 | 853.3465 | 341.5354 | 3.6253 | 2.2286 | 2.4039 | 0.081559 | 3.3928 | 12.1744 | Clay | 3 | Clay | 3 | Clay | 3 | Clay | 3 | 97.81 | 1.84 | 0.35 | 222.8564 | 232.612 | 120.1938 | 175.8668 | 2.9474 |  |  |  |  | 2.2286 | 0.72246 | 1 | 111.475 |  |  | 3.2279 | 1 |  | 34.8918 | 7.9661 | 100 | 0 | 0 | 100 | 0 | 0 | 97.81 | 1.84 | 0.35 | 1 | 11.5783 | 4.1249 | 3.0264 | 3.5727
2.6 | 2.02 | 0.14214 | -0.10061 | -0.02592 | 2.0222 | 2.0713 | 8.5302 | -8.1302 | 102 | 870.0787 | 348.0315 | 3.6964 | 1.8655 | 2.0453 | 0.061436 | 3.0037 | 12.4847 | Clay | 3 | Organic | 2 | Clay | 3 | Clay | 3 | 97.81 | 1.84 | 0.35 | 186.5528 | 189.4432 | 102.2653 | 180.7867 | 3.3292 |  |  |  |  | 1.8655 | 0.63243 | 1 | 111.475 |  |  | 2.5495 | 1 |  | 28.4165 | 8.1302 | 100 | 0 | 0 | 100 | 0 | 0 | 97.81 | 1.84 | 0.35 | 1 | 9.2536 | 3.8152 | 3.0845 | 3.6088
2.65 | 0.25 | 0.14135 | -0.10322 | -0.0253 | 2.0223 | 2.0657 | 8.6942 | -8.2942 | 102 | 886.811 | 354.5276 | 3.7675 | 1.6562 | 1.8384 | 0.042877 | 2.3324 | 12.6505 | Clay | 3 | Clay | 3 | Clay | 3 | Clay | 3 | 89.4473 | 9.51 | 1.0427 | 165.6186 | 164.1114 | 91.9176 | 182.7355 | 4.2875 |  |  |  |  | 1.6562 | 0.56829 | 1 | 111.475 |  |  | 2.1494 | 1 |  | 24.6167 | 8.2942 | 100 | 0 | 0 | 100 | 0 | 0 | 89.4473 | 9.51 | 1.0427 | 1 | 7.8693 | 3.0737 | 3.089 | 3.6
2.7 | 2.02 | 0.14092 | -0.10246 | -0.02464 | 2.0234 | 2.0701 | 8.8583 | -8.4583 | 102 | 903.5433 | 361.0236 | 3.8386 | 1.5422 | 1.7269 | 0.048281 | 2.7957 | 12.827 | Clay | 3 | Organic | 2 | Clay | 3 | Organic Clay | 2 | 97.81 | 1.84 | 0.35 | 154.224 | 150.0209 | 86.3474 | 184.9044 | 3.5769 |  |  |  |  | 1.5422 | 0.56054 | 1 | 111.475 |  |  | 1.918 | 1 |  | 22.5031 | 8.4583 | 100 | 0 | 0 | 100 | 0 | 0 | 97.81 | 1.84 | 0.35 | 1 | 7.0642 | 3.7862 | 3.1785 | 3.6595
2.75 | 1.98 | 0.14158 | -0.10036 | -0.02537 | 2.0194 | 2.071 | 9.0223 | -8.6223 | 102 | 920.2756 | 367.5197 | 3.9097 | 1.7171 | 1.899 | 0.063213 | 3.3287 | 12.6318 | Clay | 3 | Organic | 2 | Clay | 3 | Clay | 3 | 97.81 | 1.84 | 0.35 | 171.7133 | 169.2815 | 94.9515 | 179.4257 | 3.0042 |  |  |  |  | 1.7171 | 0.61797 | 1 | 111.475 |  |  | 2.1358 | 1 |  | 25.3922 | 8.6223 | 100 | 0 | 0 | 100 | 0 | 0 | 97.81 | 1.84 | 0.35 | 1 | 7.8303 | 4.3932 | 3.1791 | 3.6583
2.8 | 2.02 | 0.1452 | -0.0977 | -0.02316 | 2.0176 | 2.0711 | 9.1864 | -8.7864 | 102 | 937.0079 | 374.0157 | 3.9808 | 2.6764 | 2.8668 | 0.082127 | 2.8648 | 13.2228 | Clay | 3 | Clay | 3 | Clay | 3 | Clay | 3 | 88.7312 | 10.1474 | 1.1214 | 267.6396 | 282.1531 | 143.3402 | 190.1225 | 3.4907 |  |  |  |  | 2.6764 | 0.82495 | 1 | 111.475 |  |  | 3.5836 | 1 |  | 42.323 | 8.7864 | 100 | 0 | 0 | 100 | 0 | 0 | 88.7312 | 10.1474 | 1.1214 | 0.98364 | 12.4658 | 3.4244 | 2.9522 | 3.4701
2.85 | 2.02 | 0.15008 | -0.09514 | -0.0249 | 2.0292 | 2.0747 | 9.3504 | -8.9504 | 102 | 953.7402 | 380.5118 | 4.0518 | 3.9695 | 4.1533 | 0.10033 | 2.4157 | 12.7575 | Clay | 3 | Clay | 3 | Silt mxture | 4 | Silt Mixture | 4 | 68.4789 | 28.9392 | 2.5819 | 396.9546 | 432.5157 | 207.6627 | 179.087 | 4.1396 |  |  |  |  | 3.9695 | 1.0849 | 1 | 111.475 |  |  | 5.5085 | 1 |  | 64.8774 | 8.9504 | 100 | 0 | 0 | 0 | 100 | 0 | 68.4789 | 28.9392 | 2.5819 | 0.92117 | 16.8762 | 2.7291 | 2.7879 | 3.2934
2.9 | 2.02 | 0.15351 | -0.09512 | -0.03264 | 2.0257 | 2.0744 | 9.5144 | -9.1144 | 102 | 970.4724 | 387.0079 | 4.1229 | 4.8785 | 5.0324 | 0.10047 | 1.9965 | 10.6874 | Silty Clay | 4 | Clay | 3 | Silt mxture | 4 | Sand Mixture | 5 | 53.1564 | 42.8685 | 3.975 | 487.8461 | 534.9556 | 252.4269 | 135.0402 | 5.0087 |  |  |  |  | 3.2523 | 1.243 | 2.0194 | 114.66 |  |  | 6.7614 | 1 |  | 80.2433 | 9.1144 | 100 | 0 | 0 | 0 | 100 | 0 | 53.1564 | 42.8685 | 3.975 | 0.88308 | 19.2614 | 2.2096 | 2.6875 | 3.1804
2.95 | 2.02 | 0.15382 | -0.09355 | -0.03645 | 2.0307 | 2.0804 | 9.6785 | -9.2785 | 102 | 987.2047 | 393.5039 | 4.194 | 4.9606 | 5.0998 | 0.11164 | 2.189 | 9.6684 | Silty Clay | 4 | Clay | 3 | Silt mxture | 4 | Silt Mixture | 4 | 56.8137 | 39.6631 | 3.5232 | 496.0608 | 541.9094 | 257.4874 | 112.6158 | 4.5683 |  |  |  |  | 3.3071 | 1.2745 | 2.0599 | 114.66 |  |  | 6.7318 | 1 |  | 81.2864 | 9.2785 | 100 | 0 | 0 | 0 | 100 | 0 | 56.8137 | 39.6631 | 3.5232 | 0.89073 | 19.4765 | 2.4236 | 2.7072 | 3.1947
3 | 2.02 | 0.15331 | -0.09204 | -0.03384 | 2.0272 | 2.0796 | 9.8425 | -9.4425 | 102 | 1003.937 | 400 | 4.2651 | 4.8255 | 4.9747 | 0.12237 | 2.4599 | 10.3664 | Clay | 3 | Clay | 3 | Silt mxture | 4 | Silt Mixture | 4 | 63.728 | 33.3733 | 2.8987 | 482.5463 | 526.2084 | 248.737 | 125.5133 | 4.0652 |  |  |  |  | 4.8255 | 1.271 | 1 | 111.475 |  |  | 6.413 | 1 |  | 78.9313 | 9.4425 | 100 | 0 | 0 | 0 | 100 | 0 | 63.728 | 33.3733 | 2.8987 | 0.90546 | 19.1018 | 2.736 | 2.7454 | 3.2291 | [19 empty] | Zone 1-4 : Clayey Soil | Zone 1-3 : Clayey Soil
3.05 | 2.02 | 0.15384 | -0.0883 | -0.03168 | 2.031 | 2.0834 | 10.0066 | -9.6066 | 102 | 1020.6693 | 406.4961 | 4.3362 | 4.9659 | 5.1235 | 0.14897 | 2.9075 | 10.9441 | Clay | 3 | Clay | 3 | Silt mxture | 4 | Silt Mixture | 4 | 73.1031 | 24.5861 | 2.3108 | 496.5908 | 542.7257 | 259.2627 | 135.935 | 3.4394 |  |  |  |  | 4.9659 | 1.3343 | 2.0741 | 111.475 |  |  | 6.5105 | 1 |  | 81.4089 | 9.6066 | 100 | 0 | 0 | 0 | 100 | 0 | 73.1031 | 24.5861 | 2.3108 | 0.91766 | 19.8114 | 3.2292 | 2.7771 | 3.2549 | [5 empty] | * Zone 1-5 : Clayey Soil - Low cone tip resistance, high sleeve friction -> High friction ratio | [5 empty] | * By Robertson method | [7 empty] | Zone 5-6 : Silty Soil | Zone 4-5 : Silty Soil
3.1 | 2.02 | 0.15509 | -0.08416 | -0.02951 | 2.0368 | 2.0862 | 10.1706 | -9.7706 | 102 | 1037.4016 | 412.9921 | 4.4073 | 5.2971 | 5.4631 | 0.1784 | 3.2656 | 11.5245 | Clay | 3 | Clay | 3 | Silt mxture | 4 | Silt Mixture | 4 | 79.5352 | 18.55 | 1.9147 | 529.7145 | 581.6937 | 284.7323 | 146.4118 | 3.0622 |  |  |  |  | 5.2971 | 1.4325 | 2.2779 | 111.475 |  |  | 6.8837 | 1 |  | 87.2541 | 9.7706 | 100 | 0 | 0 | 0 | 100 | 0 | 79.5352 | 18.55 | 1.9147 | 0.92154 | 21.0602 | 3.6082 | 2.7868 | 3.2577 | [5 empty] | Zone 7-12 : Sandy Soil - High cone tip resistance, low sleeve friction -> Low friction ratio | [13 empty] | Zone 7-12 : Sandy Soil | Zone 6-7 : Sandy Soil | 20 | 1.31 | 2.05 | 2.6 | 2.95 | 3.6
3.15 | 1.98 | 0.15738 | -0.08084 | -0.02852 | 2.0336 | 2.0874 | 10.3346 | -9.9346 | 102 | 1054.1339 | 419.4882 | 4.4783 | 5.904 | 6.0737 | 0.20201 | 3.326 | 11.7893 | Clay | 3 | Clay | 3 | Silt mxture | 4 | Silt Mixture | 4 | 78.1039 | 19.8865 | 2.0096 | 590.3971 | 652.5494 | 330.5303 | 150.3963 | 3.0066 |  |  |  |  | 5.904 | 1.5711 | 2.6442 | 111.475 |  |  | 7.6373 | 1 |  | 97.8824 | 9.9346 | 100 | 0 | 0 | 0 | 100 | 0 | 78.1039 | 19.8865 | 2.0096 | 0.9119 | 22.9273 | 3.642 | 2.7611 | 3.2231 | [7 empty] | Nc : | 20 | Nkt : | 17 | [10 empty] | -200 | 1.31 | 2.05 | 2.6 | 2.95 | 3.6
3.2 | 2.02 | 0.1587 | -0.07272 | -0.03 | 2.0387 | 2.0933 | 10.4987 | -10.0987 | 125 | 1074.6391 | 429.7572 | 4.5494 | 6.2538 | 6.4178 | 0.25975 | 4.0473 | 11.3934 | Clay | 3 | Clay | 3 | Silt mxture | 4 | Silt Mixture | 4 | 92.906 | 6.744 | 0.35 | 625.3758 | 677.8418 | 356.3368 | 140.7912 | 2.4708 |  |  |  |  | 6.2538 | 1.6977 | 2.8507 | 111.475 |  |  | 7.7442 | 1 |  | 101.6763 | 10.0987 | 100 | 0 | 0 | 0 | 100 | 0 | 92.906 | 6.744 | 0.35 | 0.92578 | 24.3096 | 4.4171 | 2.7969 | 3.2501
3.25 | 1.98 | 0.1603 | -0.06673 | -0.03141 | 2.0347 | 2.0948 | 10.6627 | -10.2627 | 125 | 1095.1444 | 440.0262 | 4.6205 | 6.6777 | 6.8364 | 0.30234 | 4.4226 | 11.0163 | Clay | 3 | Clay | 3 | Silt mxture | 4 | Silt Mixture | 4 | 97.81 | 1.84 | 0.35 | 667.7741 | 725.8772 | 387.7282 | 131.5713 | 2.2611 |  |  |  |  | 6.6777 | 1.8194 | 3.1018 | 111.475 |  |  | 8.1128 | 1 |  | 108.8816 | 10.2627 | 100 | 0 | 0 | 0 | 100 | 0 | 97.81 | 1.84 | 0.35 | 0.92924 | 25.574 | 4.8076 | 2.8054 | 3.2494
3.3 | 2.02 | 0.16298 | -0.06235 | -0.02995 | 2.0331 | 2.0958 | 10.8268 | -10.4268 | 125 | 1115.6496 | 450.2953 | 4.6916 | 7.3879 | 7.5522 | 0.33349 | 4.4158 | 11.4068 | Clay | 3 | Clay | 3 | Silt mxture | 4 | Silt Mixture | 4 | 97.3389 | 2.3111 | 0.35 | 738.7914 | 808.8822 | 441.4129 | 138.1417 | 2.2646 |  |  |  |  | 7.3879 | 1.9833 | 3.5313 | 111.475 |  |  | 8.867 | 1 |  | 121.3323 | 10.4268 | 100 | 0 | 0 | 0 | 100 | 0 | 97.3389 | 2.3111 | 0.35 | 0.91999 | 27.4439 | 4.768 | 2.7804 | 3.2137
3.35 | 2.02 | 0.16334 | -0.05812 | -0.02879 | 2.0364 | 2.0992 | 10.9908 | -10.5908 | 125 | 1136.1549 | 460.5643 | 4.7627 | 7.4833 | 7.652 | 0.36356 | 4.7512 | 11.7171 | Clay | 3 | Clay | 3 | Silt mxture | 4 | Clay | 3 | 97.81 | 1.84 | 0.35 | 748.331 | 819.4247 | 448.9027 | 143.0615 | 2.1047 |  |  |  |  | 7.4833 | 2.0347 | 3.5912 | 111.475 |  |  | 8.7733 | 1 |  | 122.9137 | 10.5908 | 100 | 0 | 0 | 100 | 0 | 0 | 97.81 | 1.84 | 0.35 | 0.92807 | 27.5627 | 5.1322 | 2.801 | 3.2277
3.4 | 2.02 | 0.16609 | -0.05252 | -0.02575 | 2.0401 | 2.1034 | 11.1549 | -10.7549 | 125 | 1156.6601 | 470.8333 | 4.8338 | 8.212 | 8.3925 | 0.40338 | 4.8065 | 12.5301 | Clay | 3 | Clay | 3 | Silt mxture | 4 | Clay | 3 | 97.81 | 1.84 | 0.35 | 821.2032 | 905.3279 | 504.4349 | 158.3249 | 2.0805 |  |  |  |  | 8.212 | 2.2094 | 4.0355 | 111.475 |  |  | 9.5136 | 1 |  | 135.7992 | 10.7549 | 100 | 0 | 0 | 100 | 0 | 0 | 97.81 | 1.84 | 0.35 | 0.92098 | 29.4717 | 5.1622 | 2.7818 | 3.1983
3.45 | 2.02 | 0.16924 | -0.05038 | -0.02308 | 2.0423 | 2.1045 | 11.3189 | -10.9189 | 125 | 1177.1654 | 481.1024 | 4.9049 | 9.0467 | 9.2375 | 0.4186 | 4.5316 | 13.2442 | Clay | 3 | Clay | 3 | Silt mxture | 4 | Silt Mixture | 4 | 95.2684 | 4.3816 | 0.35 | 904.6749 | 1003.5335 | 567.81 | 171.5526 | 2.2067 |  |  |  |  | 9.0467 | 2.3817 | 4.5425 | 111.475 |  |  | 10.3574 | 1 |  | 150.53 | 10.9189 | 100 | 0 | 0 | 0 | 100 | 0 | 95.2684 | 4.3816 | 0.35 | 0.90663 | 31.3049 | 4.8399 | 2.7435 | 3.1496
3.5 | 1.98 | 0.17255 | -0.04634 | -0.01894 | 2.0429 | 2.1054 | 11.4829 | -11.0829 | 125 | 1197.6706 | 491.3714 | 4.9759 | 9.9239 | 10.1305 | 0.44733 | 4.4156 | 14.3515 | Clay | 3 | Clay | 3 | Silt mxture | 4 | Silt Mixture | 4 | 90.2622 | 8.7881 | 0.94968 | 992.3866 | 1107.3933 | 634.7895 | 192.868 | 2.2647 |  |  |  |  | 9.9239 | 2.573 | 5.0783 | 111.475 |  |  | 11.2285 | 1 |  | 166.109 | 11.0829 | 100 | 0 | 0 | 0 | 100 | 0 | 90.2622 | 8.7881 | 0.94968 | 0.89591 | 33.3196 | 4.6931 | 2.7147 | 3.1107
3.55 | 2.02 | 0.17594 | -0.04511 | -0.01647 | 2.0408 | 2.1051 | 11.647 | -11.247 | 125 | 1218.1759 | 501.6404 | 5.047 | 10.8222 | 11.0384 | 0.45607 | 4.1317 | 15.0121 | Clay | 3 | Clay | 3 | Silt mxture | 4 | Silt Mixture | 4 | 81.2787 | 16.9303 | 1.7911 | 1082.2181 | 1212.9904 | 702.8766 | 204.9953 | 2.4203 |  |  |  |  | 10.8222 | 2.7491 | 5.623 | 111.475 |  |  | 12.0844 | 1 |  | 181.9486 | 11.247 | 100 | 0 | 0 | 0 | 100 | 0 | 81.2787 | 16.9303 | 1.7911 | 0.88192 | 35.0737 | 4.373 | 2.6774 | 3.0636
3.6 | 0.31 | 0.17717 | -0.04856 | -0.01148 | 2.0434 | 2.1054 | 11.811 | -11.411 | 125 | 1238.6811 | 511.9094 | 5.1181 | 11.1481 | 11.3835 | 0.43154 | 3.7909 | 16.3467 | Clay | 3 | Clay | 3 | Silt mxture | 4 | Silt Mixture | 4 | 72.3778 | 25.2696 | 2.3526 | 1114.8118 | 1252.3907 | 728.7632 | 230.9873 | 2.6379 |  |  |  |  | 11.1481 | 2.7964 | 5.8301 | 111.475 |  |  | 12.2284 | 1 |  | 187.8586 | 11.411 | 100 | 0 | 0 | 0 | 100 | 0 | 72.3778 | 25.2696 | 2.3526 | 0.87223 | 35.0723 | 4.0091 | 2.6513 | 3.0306
3.65 | 1.98 | 0.17687 | -0.04163 | -0.00746 | 2.0421 | 2.1069 | 11.9751 | -11.5751 | 125 | 1259.1864 | 522.1785 | 5.1892 | 11.0686 | 11.3195 | 0.48082 | 4.2477 | 17.4218 | Clay | 3 | Clay | 3 | Silt mxture | 4 | Silt Mixture | 4 | 83.7826 | 14.6232 | 1.5941 | 1106.8621 | 1243.6534 | 723.9621 | 251.6425 | 2.3542 |  |  |  |  | 11.0686 | 2.8369 | 5.7917 | 111.475 |  |  | 11.8833 | 1 |  | 186.548 | 11.5751 | 100 | 0 | 0 | 0 | 100 | 0 | 83.7826 | 14.6232 | 1.5941 | 0.88621 | 34.9093 | 4.4979 | 2.6873 | 3.0621
3.7 | 2.02 | 0.18003 | -0.03243 | -0.00262 | 2.0403 | 2.1059 | 12.1391 | -11.7391 | 125 | 1279.6916 | 532.4475 | 5.2603 | 11.906 | 12.1755 | 0.54624 | 4.4864 | 18.7163 | Clay | 3 | Clay | 3 | Silt mxture | 4 | Silt Mixture | 4 | 87.7938 | 10.9858 | 1.2204 | 1190.5989 | 1343.154 | 788.1627 | 276.8092 | 2.229 |  |  |  |  | 11.906 | 3.0509 | 6.3053 | 111.475 |  |  | 12.6177 | 1 |  | 201.4731 | 11.7391 | 100 | 0 | 0 | 0 | 100 | 0 | 87.7938 | 10.9858 | 1.2204 | 0.88558 | 36.9943 | 4.7352 | 2.685 | 3.0514
3.75 | 1.98 | 0.18017 | -0.03356 | 0.00227 | 2.0424 | 2.1088 | 12.3031 | -11.9031 | 125 | 1300.1969 | 542.7165 | 5.3314 | 11.9431 | 12.2314 | 0.5382 | 4.4001 | 20.0241 | Clay | 3 | Clay | 3 | Silt mxture | 4 | Silt Mixture | 4 | 85.7727 | 12.8088 | 1.4185 | 1194.3087 | 1348.528 | 792.3576 | 302.251 | 2.2727 |  |  |  |  | 11.9431 | 3.063 | 6.3389 | 111.475 |  |  | 12.4142 | 1 |  | 202.2792 | 11.9031 | 100 | 0 | 0 | 0 | 100 | 0 | 85.7727 | 12.8088 | 1.4185 | 0.88521 | 36.4996 | 4.6471 | 2.6834 | 3.0447
3.8 | 2.02 | 0.18047 | -0.03298 | 0.00573 | 2.0429 | 2.1078 | 12.4672 | -12.0672 | 125 | 1320.7021 | 552.9856 | 5.4024 | 12.0226 | 12.3243 | 0.54233 | 4.4005 | 20.9495 | Clay | 3 | Clay | 3 | Silt mxture | 4 | Silt Mixture | 4 | 85.718 | 12.8585 | 1.4235 | 1202.2584 | 1358.2421 | 799.3193 | 319.8251 | 2.2725 |  |  |  |  | 12.0226 | 3.0916 | 6.3946 | 111.475 |  |  | 12.2598 | 1 |  | 203.7363 | 12.0672 | 100 | 0 | 0 | 0 | 100 | 0 | 85.718 | 12.8585 | 1.4235 | 0.88644 | 36.2146 | 4.6496 | 2.686 | 3.0421
3.85 | 2.02 | 0.18152 | -0.03472 | 0.00745 | 2.045 | 2.1111 | 12.6312 | -12.2312 | 125 | 1341.2073 | 563.2546 | 5.4735 | 12.3008 | 12.6091 | 0.52995 | 4.2029 | 21.4095 | Clay | 3 | Clay | 3 | Silt mxture | 4 | Silt Mixture | 4 | 80.3084 | 17.8305 | 1.8611 | 1230.0823 | 1390.5492 | 820.684 | 327.826 | 2.3793 |  |  |  |  | 12.3008 | 3.1401 | 6.5655 | 111.475 |  |  | 12.3213 | 1 |  | 208.5824 | 12.2312 | 100 | 0 | 0 | 0 | 100 | 0 | 80.3084 | 17.8305 | 1.8611 | 0.88129 | 36.2196 | 4.439 | 2.6719 | 3.0221
3.9 | 2.02 | 0.18408 | -0.02884 | 0.01204 | 2.0505 | 2.1155 | 12.7953 | -12.3953 | 125 | 1361.7126 | 573.5236 | 5.5446 | 12.9792 | 13.3052 | 0.57176 | 4.2973 | 22.6371 | Clay | 3 | Clay | 3 | Silt mxture | 4 | Silt Mixture | 4 | 81.2872 | 16.9224 | 1.7904 | 1297.9197 | 1471.2314 | 872.8879 | 351.6173 | 2.327 |  |  |  |  | 12.9792 | 3.3062 | 6.9831 | 111.475 |  |  | 12.8228 | 1 |  | 220.6847 | 12.3953 | 100 | 0 | 0 | 0 | 100 | 0 | 81.2872 | 16.9224 | 1.7904 | 0.87944 | 37.604 | 4.5291 | 2.6664 | 3.0095
3.95 | 1.98 | 0.19012 | -0.0189 | 0.01595 | 2.0498 | 2.1145 | 12.9593 | -12.5593 | 125 | 1382.2178 | 583.7927 | 5.6157 | 14.5797 | 14.9208 | 0.64244 | 4.3057 | 23.6829 | Clay | 3 | Clay | 3 | Silt mxture | 4 | Silt Mixture | 4 | 78.3564 | 19.6504 | 1.9932 | 1457.9735 | 1660.0954 | 994.0576 | 371.6673 | 2.3225 |  |  |  |  | 14.5797 | 3.6563 | 7.9525 | 111.475 |  |  | 14.283 | 1 |  | 249.0143 | 12.5593 | 100 | 0 | 0 | 0 | 100 | 0 | 78.3564 | 19.6504 | 1.9932 | 0.86875 | 41.158 | 4.5148 | 2.6377 | 2.971
4 | 2.02 | 0.19556 | -0.00362 | 0.02276 | 2.0487 | 2.1148 | 13.1234 | -12.7234 | 125 | 1402.7231 | 594.0617 | 5.6868 | 16.0213 | 16.3885 | 0.75109 | 4.583 | 25.5042 | Clay | 3 | Clay | 3 | Silt mxture | 4 | Silt Mixture | 4 | 82.8855 | 15.4469 | 1.6676 | 1602.1279 | 1831.5682 | 1092.5693 | 407.6727 | 2.182 |  |  |  |  | 16.0213 | 4.0085 | 8.648 | 111.475 |  |  | 15.5436 | 1 |  | 274.7352 | 12.7234 | 100 | 0 | 0 | 0 | 100 | 0 | 82.8855 | 15.4469 | 1.6676 | 0.86674 | 44.5775 | 4.7879 | 2.6318 | 2.9565
4.05 | 1.98 | 0.20405 | 0.01755 | 0.03112 | 2.0481 | 2.1157 | 13.2874 | -12.8874 | 125 | 1423.2283 | 604.3307 | 5.7579 | 18.271 | 18.6705 | 0.90162 | 4.8291 | 27.7401 | Clay | 3 | Silt mxture | 4 | Silt mxture | 4 | Silt Mixture | 4 | 85.7281 | 12.8493 | 1.4226 | 1827.1042 | 2098.8279 | 1244.7 | 452.206 | 2.0708 |  |  |  |  | 18.271 | 4.5301 | 9.7129 | 111.475 |  |  | 17.6081 | 1 |  | 314.8242 | 12.8874 | 100 | 0 | 0 | 0 | 100 | 0 | 85.7281 | 12.8493 | 1.4226 | 0.86001 | 49.8576 | 5.0205 | 2.6135 | 2.9277
4.1 | 2.02 | 0.20848 | 0.03841 | 0.0445 | 2.0504 | 2.1202 | 13.4514 | -13.0514 | 125 | 1443.7336 | 614.5997 | 5.829 | 19.4449 | 19.8959 | 1.05 | 5.2772 | 31.3186 | Clay | 3 | Silt mxture | 4 | Silt mxture | 4 | Silt Mixture | 4 | 96.086 | 3.564 | 0.35 | 1944.4947 | 2241.7905 | 1326.3956 | 524.3586 | 1.8949 |  |  |  |  | 19.4449 | 4.8609 | 10.2848 | 111.475 |  |  | 18.5331 | 1 |  | 336.2686 | 13.0514 | 100 | 0 | 0 | 0 | 100 | 0 | 96.086 | 3.564 | 0.35 | 0.86459 | 52.7639 | 5.4759 | 2.6249 | 2.9322
4.15 | 1.98 | 0.21447 | 0.045 | 0.04559 | 2.0527 | 2.1209 | 13.6155 | -13.2155 | 125 | 1464.2388 | 624.8688 | 5.9 | 21.0322 | 21.4874 | 1.0968 | 5.1044 | 31.6101 | Clay | 3 | Silt mxture | 4 | Sand mixture | 5 | Silt Mixture | 4 | 89.3387 | 9.6065 | 1.0548 | 2103.2235 | 2427.818 | 1432.4947 | 528.8933 | 1.9591 |  |  |  |  | 21.0322 | 5.1818 | 11.0275 | 111.475 |  |  | 19.7978 | 1 |  | 364.1727 | 13.2155 | 100 | 0 | 0 | 0 | 100 | 0 | 89.3387 | 9.6065 | 1.0548 | 0.85463 | 55.622 | 5.2845 | 2.5981 | 2.8976
4.2 | 1.98 | 0.2136 | 0.03363 | 0.05027 | 2.0526 | 2.1218 | 13.7795 | -13.3795 | 125 | 1484.7441 | 635.1378 | 5.9711 | 20.8017 | 21.2749 | 1.016 | 4.7754 | 32.8618 | Clay | 3 | Silt mxture | 4 | Sand mixture | 5 | Silt Mixture | 4 | 81.1417 | 17.0571 | 1.8011 | 2080.1694 | 2401.6098 | 1418.3269 | 553.1798 | 2.0941 |  |  |  |  | 20.8017 | 5.098 | 10.9283 | 111.475 |  |  | 19.2358 | 1 |  | 360.2415 | 13.3795 | 100 | 0 | 0 | 0 | 100 | 0 | 81.1417 | 17.0571 | 1.8011 | 0.85011 | 53.9688 | 4.9481 | 2.5856 | 2.8817
4.25 | 2.02 | 0.20896 | 0.02386 | 0.06663 | 2.0535 | 2.1228 | 13.9436 | -13.5436 | 125 | 1505.2493 | 645.4068 | 6.0422 | 19.5721 | 20.1084 | 0.94649 | 4.707 | 37.2373 | Clay | 3 | Silt mxture | 4 | Silt mxture | 4 | Silt Mixture | 4 | 81.4863 | 16.738 | 1.7756 | 1957.2142 | 2263.1631 | 1340.5573 | 641.728 | 2.1245 |  |  |  |  | 19.5721 | 4.8553 | 10.3839 | 111.475 |  |  | 17.7665 | 1 |  | 339.4745 | 13.5436 | 100 | 0 | 0 | 0 | 100 | 0 | 81.4863 | 16.738 | 1.7756 | 0.85622 | 50.5528 | 4.89 | 2.601 | 2.896
4.3 | 1.98 | 0.21079 | 0.02264 | 0.06442 | 2.0541 | 2.1235 | 14.1076 | -13.7076 | 125 | 1525.7546 | 655.6759 | 6.1133 | 20.0571 | 20.5848 | 0.93782 | 4.5559 | 36.6463 | Clay | 3 | Silt mxture | 4 | Sand mixture | 5 | Silt Mixture | 4 | 76.7695 | 21.1369 | 2.0936 | 2005.7073 | 2318.0063 | 1372.3186 | 628.1065 | 2.195 |  |  |  |  | 20.0571 | 4.9417 | 10.6062 | 111.475 |  |  | 17.9146 | 1 |  | 347.7009 | 13.7076 | 100 | 0 | 0 | 0 | 100 | 0 | 76.7695 | 21.1369 | 2.0936 | 0.85188 | 50.8156 | 4.7312 | 2.5889 | 2.8791
4.35 | 2.02 | 0.21193 | 0.01224 | 0.06982 | 2.0557 | 2.1238 | 14.2717 | -13.8717 | 125 | 1546.2598 | 665.9449 | 6.1844 | 20.3592 | 20.9077 | 0.86387 | 4.1318 | 38.0905 | Silty Clay | 4 | Silt mxture | 4 | Sand mixture | 5 | Silt Mixture | 4 | 65.2457 | 31.9638 | 2.7905 | 2035.9161 | 2354.7866 | 1393.8443 | 656.3543 | 2.4202 |  |  |  |  | 13.5728 | 4.9494 | 10.7569 | 114.66 |  |  | 17.9138 | 1 |  | 353.218 | 13.8717 | 100 | 0 | 0 | 0 | 100 | 0 | 65.2457 | 31.9638 | 2.7905 | 0.84145 | 50.3265 | 4.2905 | 2.5609 | 2.8464
4.4 | 2.02 | 0.20978 | -0.00407 | 0.06987 | 2.0515 | 2.1195 | 14.4357 | -14.0357 | 125 | 1566.7651 | 676.2139 | 6.2555 | 19.7894 | 20.3381 | 0.74789 | 3.6773 | 38.1039 | Silty Clay | 4 | Silt mxture | 4 | Sand mixture | 5 | Silt Mixture | 4 | 54.2268 | 41.9411 | 3.8321 | 1978.9433 | 2286.5762 | 1355.8753 | 655.1671 | 2.7194 |  |  |  |  | 13.193 | 4.7646 | 10.4911 | 114.66 |  |  | 17.0883 | 1 |  | 342.9864 | 14.0357 | 100 | 0 | 0 | 0 | 100 | 0 | 54.2268 | 41.9411 | 3.8321 | 0.83391 | 47.8385 | 3.8246 | 2.5405 | 2.8233
4.45 | 2.02 | 0.207 | -0.01439 | 0.07207 | 2.0541 | 2.1198 | 14.5997 | -14.1997 | 125 | 1587.2703 | 686.4829 | 6.3266 | 19.0528 | 19.6099 | 0.67451 | 3.4396 | 38.6923 | Silty Clay | 4 | Silt mxture | 4 | Sand mixture | 5 | Silt Mixture | 4 | 49.3954 | 46.0463 | 4.5583 | 1905.2762 | 2199.6996 | 1307.3287 | 665.8089 | 2.9073 |  |  |  |  | 12.7018 | 4.5847 | 10.1513 | 114.66 |  |  | 16.1457 | 1 |  | 329.9549 | 14.1997 | 100 | 0 | 0 | 0 | 100 | 0 | 49.3954 | 46.0463 | 4.5583 | 0.83275 | 45.3976 | 3.5847 | 2.5368 | 2.8174
4.5 | 1.98 | 0.20993 | 0.00553 | 0.07356 | 2.0524 | 2.1193 | 14.7638 | -14.3638 | 125 | 1607.7756 | 696.752 | 6.3976 | 19.8292 | 20.3921 | 0.81615 | 4.0023 | 39.0908 | Silty Clay | 4 | Silt mxture | 4 | Sand mixture | 5 | Silt Mixture | 4 | 62.7211 | 34.3038 | 2.9751 | 1982.9182 | 2290.5121 | 1359.4726 | 672.5443 | 2.4986 |  |  |  |  | 13.2195 | 4.8522 | 10.5163 | 114.66 |  |  | 16.5818 | 1 |  | 343.5768 | 14.3638 | 100 | 0 | 0 | 0 | 100 | 0 | 62.7211 | 34.3038 | 2.9751 | 0.84568 | 47.3552 | 4.1666 | 2.5701 | 2.8458
4.55 | 0.45 | 0.21277 | 0.02771 | 0.06911 | 2.0603 | 2.1234 | 14.9278 | -14.5278 | 125 | 1628.2808 | 707.021 | 6.4687 | 20.5818 | 21.1275 | 0.97387 | 4.6095 | 37.9006 | Clay | 3 | Silt mxture | 4 | Silt mxture | 4 | Silt Mixture | 4 | 77.5196 | 20.4336 | 2.0468 | 2058.1753 | 2375.8273 | 1408.5014 | 646.5987 | 2.1694 |  |  |  |  | 20.5818 | 5.1153 | 10.8595 | 111.475 |  |  | 16.9644 | 1 |  | 356.3741 | 14.5278 | 100 | 0 | 0 | 0 | 100 | 0 | 77.5196 | 20.4336 | 2.0468 | 0.85837 | 49.1856 | 4.7942 | 2.6028 | 2.8739
4.6 | 1.98 | 0.2164 | 0.03882 | 0.06454 | 2.0541 | 2.1189 | 15.0919 | -14.6919 | 125 | 1648.7861 | 717.29 | 6.5398 | 21.5437 | 22.0718 | 1.0529 | 4.7702 | 36.6783 | Clay | 3 | Silt mxture | 4 | Silt mxture | 4 | Silt Mixture | 4 | 80.3124 | 17.8268 | 1.8608 | 2154.3665 | 2485.7167 | 1471.4556 | 619.9929 | 2.0964 |  |  |  |  | 21.5437 | 5.3494 | 11.3002 | 111.475 |  |  | 17.518 | 1 |  | 372.8575 | 14.6919 | 100 | 0 | 0 | 0 | 100 | 0 | 80.3124 | 17.8268 | 1.8608 | 0.85889 | 50.8429 | 4.9553 | 2.6035 | 2.8694
4.65 | 1.98 | 0.21124 | 0.02493 | 0.04789 | 2.0562 | 2.1189 | 15.2559 | -14.8559 | 125 | 1669.2913 | 727.5591 | 6.6109 | 20.1763 | 20.6404 | 0.9541 | 4.6225 | 32.2253 | Clay | 3 | Silt mxture | 4 | Silt mxture | 4 | Silt Mixture | 4 | 77.9694 | 20.0124 | 2.0182 | 2017.6318 | 2316.1021 | 1376.0241 | 526.9245 | 2.1633 |  |  |  |  | 20.1763 | 5.0357 | 10.6322 | 111.475 |  |  | 16.0207 | 1 |  | 347.4153 | 14.8559 | 100 | 0 | 0 | 0 | 100 | 0 | 77.9694 | 20.0124 | 2.0182 | 0.86437 | 47.0928 | 4.8173 | 2.6173 | 2.8823
4.7 | 2.02 | 0.20348 | 0.01009 | 0.05093 | 2.0558 | 2.1204 | 15.4199 | -15.0199 | 125 | 1689.7966 | 737.8281 | 6.682 | 18.12 | 18.5957 | 0.84858 | 4.5633 | 33.0383 | Clay | 3 | Silt mxture | 4 | Silt mxture | 4 | Silt Mixture | 4 | 79.6142 | 18.4764 | 1.9093 | 1811.9998 | 2074.3533 | 1239.7167 | 542.1878 | 2.1914 |  |  |  |  | 18.12 | 4.6055 | 9.678 | 111.475 |  |  | 14.0582 | 1 |  | 311.153 | 15.0199 | 100 | 0 | 0 | 0 | 100 | 0 | 79.6142 | 18.4764 | 1.9093 | 0.87619 | 42.2221 | 4.7805 | 2.6476 | 2.9131
4.75 | 1.98 | 0.2032 | 0.00476 | 0.05116 | 2.0547 | 2.119 | 15.584 | -15.184 | 125 | 1710.3018 | 748.0971 | 6.7531 | 18.0458 | 18.5224 | 0.81068 | 4.3767 | 33.0998 | Clay | 3 | Silt mxture | 4 | Silt mxture | 4 | Silt Mixture | 4 | 74.9119 | 22.8827 | 2.2054 | 1804.5801 | 2064.5223 | 1234.8292 | 541.9909 | 2.2848 |  |  |  |  | 18.0458 | 4.5715 | 9.6438 | 111.475 |  |  | 13.7839 | 1 |  | 309.6783 | 15.184 | 100 | 0 | 0 | 0 | 100 | 0 | 74.9119 | 22.8827 | 2.2054 | 0.87381 | 41.415 | 4.5886 | 2.6408 | 2.9028
4.8 | 2.02 | 0.20416 | 0.0118 | 0.0518 | 2.0564 | 2.1204 | 15.748 | -15.348 | 125 | 1730.8071 | 758.3661 | 6.8241 | 18.3002 | 18.7793 | 0.86074 | 4.5834 | 33.271 | Clay | 3 | Silt mxture | 4 | Silt mxture | 4 | Silt Mixture | 4 | 79.87 | 18.2382 | 1.8917 | 1830.0191 | 2093.5343 | 1251.9529 | 544.0498 | 2.1818 |  |  |  |  | 18.3002 | 4.666 | 9.7637 | 111.475 |  |  | 13.7859 | 1 |  | 314.0301 | 15.348 | 100 | 0 | 0 | 0 | 100 | 0 | 79.87 | 18.2382 | 1.8917 | 0.8787 | 41.7046 | 4.8049 | 2.653 | 2.9111
4.85 | 2.02 | 0.20626 | 0.02683 | 0.05212 | 2.0489 | 2.1178 | 15.9121 | -15.5121 | 125 | 1751.3123 | 768.6352 | 6.8952 | 18.8567 | 19.337 | 0.96761 | 5.0039 | 33.3566 | Clay | 3 | Silt mxture | 4 | Silt mxture | 4 | Silt Mixture | 4 | 89.9144 | 9.0958 | 0.9898 | 1885.6669 | 2157.9412 | 1289.1336 | 544.3481 | 1.9984 |  |  |  |  | 18.8567 | 4.8561 | 10.0239 | 111.475 |  |  | 14.0293 | 1 |  | 323.6912 | 15.5121 | 100 | 0 | 0 | 0 | 100 | 0 | 89.9144 | 9.0958 | 0.9898 | 0.88633 | 42.8045 | 5.2413 | 2.6724 | 2.9263
4.9 | 1.98 | 0.20731 | 0.02469 | 0.05022 | 2.0525 | 2.1219 | 16.0761 | -15.6761 | 125 | 1771.8176 | 778.9042 | 6.9663 | 19.1349 | 19.6079 | 0.95239 | 4.8572 | 32.8484 | Clay | 3 | Silt mxture | 4 | Silt mxture | 4 | Silt Mixture | 4 | 85.641 | 12.9283 | 1.4307 | 1913.4909 | 2188.6081 | 1307.1951 | 532.4322 | 2.0588 |  |  |  |  | 19.1349 | 4.902 | 10.1504 | 111.475 |  |  | 14.039 | 1 |  | 328.2912 | 15.6761 | 100 | 0 | 0 | 0 | 100 | 0 | 85.641 | 12.9283 | 1.4307 | 0.8831 | 42.7628 | 5.087 | 2.6633 | 2.9132
4.95 | 2.02 | 0.20183 | 0.00984 | 0.05094 | 2.0543 | 2.1198 | 16.2402 | -15.8402 | 125 | 1792.3228 | 789.1732 | 7.0374 | 17.6828 | 18.1586 | 0.8468 | 4.6634 | 33.041 | Clay | 3 | Silt mxture | 4 | Silt mxture | 4 | Silt Mixture | 4 | 82.8941 | 15.4391 | 1.6669 | 1768.2765 | 2016.8877 | 1210.5704 | 534.9312 | 2.1444 |  |  |  |  | 17.6828 | 4.5728 | 9.474 | 111.475 |  |  | 12.7064 | 1 |  | 302.5332 | 15.8402 | 100 | 0 | 0 | 0 | 100 | 0 | 82.8941 | 15.4391 | 1.6669 | 0.88903 | 39.2043 | 4.9055 | 2.6782 | 2.9271
5 | 1.98 | 0.19606 | -0.01552 | 0.05215 | 2.0498 | 2.1162 | 16.4042 | -16.0042 | 125 | 1812.8281 | 799.4423 | 7.1085 | 16.1538 | 16.6342 | 0.66648 | 4.0067 | 33.3646 | Silty Clay | 4 | Silt mxture | 4 | Silt mxture | 4 | Silt Mixture | 4 | 68.6773 | 28.7529 | 2.5698 | 1615.3774 | 1836.3485 | 1108.9483 | 540.1262 | 2.4958 |  |  |  |  | 10.7692 | 4.1612 | 8.7626 | 114.66 |  |  | 11.3577 | 1 |  | 275.4523 | 16.0042 | 100 | 0 | 0 | 0 | 100 | 0 | 68.6773 | 28.7529 | 2.5698 | 0.88501 | 35.1728 | 4.2376 | 2.667 | 2.9146
5.05 | 1.98 | 0.19191 | -0.03429 | 0.05421 | 2.0549 | 2.1225 | 16.5682 | -16.1682 | 125 | 1833.3333 | 809.7113 | 7.1796 | 15.0541 | 15.5425 | 0.53301 | 3.4294 | 33.9156 | Silty Clay | 4 | Silt mxture | 4 | Silt mxture | 4 | Silt Mixture | 4 | 56.1169 | 40.2815 | 3.6016 | 1505.4067 | 1706.6983 | 1036.1634 | 549.9977 | 2.916 |  |  |  |  | 10.036 | 3.853 | 8.2531 | 114.66 |  |  | 10.3754 | 1 |  | 256.0048 | 16.1682 | 100 | 0 | 0 | 0 | 100 | 0 | 56.1169 | 40.2815 | 3.6016 | 0.87907 | 32.1565 | 3.6443 | 2.6507 | 2.8962
5.1 | 1.98 | 0.18842 | -0.03363 | 0.05246 | 2.0545 | 2.1201 | 16.7323 | -16.3323 | 125 | 1853.8386 | 819.9803 | 7.2507 | 14.1293 | 14.6109 | 0.5377 | 3.6802 | 33.4475 | Silty Clay | 4 | Silt mxture | 4 | Silt mxture | 4 | Silt Mixture | 4 | 64.4049 | 32.7456 | 2.8495 | 1412.9253 | 1595.8976 | 970.8173 | 538.9071 | 2.7173 |  |  |  |  | 9.4195 | 3.7013 | 7.7665 | 114.66 |  |  | 9.5406 | 1 |  | 239.3846 | 16.3323 | 100 | 0 | 0 | 0 | 100 | 0 | 64.4049 | 32.7456 | 2.8495 | 0.89531 | 30.217 | 3.9294 | 2.6927 | 2.9362
5.15 | 2.02 | 0.19042 | -0.02511 | 0.04981 | 2.0517 | 2.117 | 16.8963 | -16.4963 | 125 | 1874.3438 | 830.2493 | 7.3217 | 14.6592 | 15.1307 | 0.59829 | 3.9541 | 32.7388 | Clay | 3 | Silt mxture | 4 | Silt mxture | 4 | Silt Mixture | 4 | 70.2055 | 27.3159 | 2.4787 | 1465.9232 | 1655.8412 | 1008.7114 | 522.8649 | 2.529 |  |  |  |  | 14.6592 | 3.8578 | 8.061 | 111.475 |  |  | 9.7869 | 1 |  | 248.3762 | 16.4963 | 100 | 0 | 0 | 0 | 100 | 0 | 70.2055 | 27.3159 | 2.4787 | 0.89982 | 31.1262 | 4.2152 | 2.704 | 2.9433
5.2 | 1.98 | 0.1951 | -0.0265 | 0.04872 | 2.057 | 2.1216 | 17.0604 | -16.6604 | 125 | 1894.8491 | 840.5184 | 7.3928 | 15.8994 | 16.3666 | 0.5884 | 3.5951 | 32.4473 | Silty Clay | 4 | Silt mxture | 4 | Silt mxture | 4 | Silt Mixture | 4 | 58.512 | 38.1425 | 3.3454 | 1589.9384 | 1800.0414 | 1091.1083 | 515.4055 | 2.7815 |  |  |  |  | 10.5996 | 4.0745 | 8.6378 | 114.66 |  |  | 10.545 | 1 |  | 270.0062 | 16.6604 | 100 | 0 | 0 | 0 | 100 | 0 | 58.512 | 38.1425 | 3.3454 | 0.88215 | 32.8998 | 3.816 | 2.6569 | 2.891
5.25 | 1.98 | 0.19208 | -0.02383 | 0.04769 | 2.0604 | 2.1219 | 17.2244 | -16.8244 | 125 | 1915.3543 | 850.7874 | 7.4639 | 15.0991 | 15.5624 | 0.60739 | 3.9029 | 32.1718 | Silty Clay | 4 | Silt mxture | 4 | Silt mxture | 4 | Silt Mixture | 4 | 67.9498 | 29.4358 | 2.6144 | 1509.9115 | 1704.2192 | 1037.4926 | 508.2763 | 2.5622 |  |  |  |  | 10.0661 | 3.9583 | 8.2624 | 114.66 |  |  | 9.8287 | 1 |  | 255.6329 | 16.8244 | 100 | 0 | 0 | 0 | 100 | 0 | 67.9498 | 29.4358 | 2.6144 | 0.89818 | 31.2844 | 4.1588 | 2.6984 | 2.9302
5.3 | 2.02 | 0.18854 | -0.01878 | 0.04734 | 2.0615 | 2.1258 | 17.3885 | -16.9885 | 125 | 1935.8596 | 861.0564 | 7.535 | 14.1611 | 14.623 | 0.6433 | 4.3992 | 32.0782 | Clay | 3 | Clay | 3 | Silt mxture | 4 | Silt Mixture | 4 | 82.4272 | 15.869 | 1.7038 | 1416.1051 | 1592.494 | 971.7233 | 504.8883 | 2.2731 |  |  |  |  | 14.1611 | 3.8301 | 7.7738 | 111.475 |  |  | 9.0373 | 1 |  | 238.8741 | 16.9885 | 100 | 0 | 0 | 0 | 100 | 0 | 82.4272 | 15.869 | 1.7038 | 0.91962 | 29.5011 | 4.711 | 2.754 | 2.9837
5.35 | 2.02 | 0.19425 | -0.01928 | 0.04871 | 2.0576 | 2.1218 | 17.5525 | -17.1525 | 125 | 1956.3648 | 871.3255 | 7.6061 | 15.6741 | 16.1413 | 0.63974 | 3.9634 | 32.4446 | Silty Clay | 4 | Silt mxture | 4 | Silt mxture | 4 | Silt Mixture | 4 | 68.3932 | 29.0197 | 2.5871 | 1567.4143 | 1769.9193 | 1076.0897 | 510.9635 | 2.5231 |  |  |  |  | 10.4494 | 4.1061 | 8.5326 | 114.66 |  |  | 9.9709 | 1 |  | 265.4879 | 17.1525 | 100 | 0 | 0 | 0 | 100 | 0 | 68.3932 | 29.0197 | 2.5871 | 0.89832 | 31.7963 | 4.219 | 2.6975 | 2.9219
5.4 | 1.98 | 0.19367 | -0.0066 | 0.04826 | 2.0633 | 2.1246 | 17.7165 | -17.3165 | 125 | 1976.8701 | 881.5945 | 7.6772 | 15.5204 | 15.9859 | 0.7299 | 4.5659 | 32.3242 | Clay | 3 | Clay | 3 | Silt mxture | 4 | Silt Mixture | 4 | 84.0483 | 14.38 | 1.5717 | 1552.0449 | 1750.4275 | 1065.7278 | 507.0254 | 2.1901 |  |  |  |  | 15.5204 | 4.1651 | 8.4601 | 111.475 |  |  | 9.7338 | 1 |  | 262.5641 | 17.3165 | 100 | 0 | 0 | 0 | 100 | 0 | 84.0483 | 14.38 | 1.5717 | 0.91563 | 31.5957 | 4.8668 | 2.7423 | 2.9638
5.45 | 0.76 | 0.20475 | -0.04574 | 0.0457 | 2.0686 | 2.1274 | 17.8806 | -17.4806 | 125 | 1997.3753 | 891.8635 | 7.7483 | 18.4565 | 18.9121 | 0.45159 | 2.3879 | 31.6396 | Silty Clay | 5 | Silt mxture | 4 | Sand mixture | 5 | Sand Mixture | 5 | 26.4784 | 60.8764 | 12.6452 | 1845.6535 | 2093.4833 | 1260.8096 | 491.4783 | 4.1879 |  |  |  |  | 9.2283 | 4.405 | 9.8257 | 114.66 |  |  | 11.6024 | 1 |  | 314.0225 | 17.4806 | 0 | 100 | 0 | 0 | 100 | 0 | 26.4784 | 60.8764 | 12.6452 | 0.83135 | 34.713 | 2.521 | 2.5204 | 2.7342
5.5 | 1.98 | 0.22108 | -0.00724 | 0.03669 | 2.0644 | 2.1223 | 18.0446 | -17.6446 | 125 | 2017.8806 | 902.1325 | 7.8193 | 22.7838 | 23.2047 | 0.72535 | 3.1259 | 29.2298 | Silty Clay | 5 | Silt mxture | 4 | Sand mixture | 5 | Sand Mixture | 5 | 36.0459 | 55.9183 | 8.0358 | 2278.3817 | 2597.2868 | 1546.9818 | 440.4442 | 3.1991 |  |  |  |  | 11.3919 | 5.437 | 11.8289 | 114.66 |  |  | 14.3748 | 1 |  | 389.593 | 17.6446 | 0 | 100 | 0 | 0 | 100 | 0 | 36.0459 | 55.9183 | 8.0358 | 0.8345 | 42.7189 | 3.268 | 2.5281 | 2.7344
5.55 | 2.02 | 0.19878 | -0.00863 | 0.0221 | 2.0674 | 2.1222 | 18.2087 | -17.8087 | 125 | 2038.3858 | 912.4016 | 7.8904 | 16.8745 | 17.2393 | 0.71547 | 4.1502 | 25.3277 | Clay | 3 | Silt mxture | 4 | Silt mxture | 4 | Silt Mixture | 4 | 70.3514 | 27.1785 | 2.4701 | 1687.4546 | 1894.2616 | 1149.2843 | 358.7096 | 2.4095 |  |  |  |  | 16.8745 | 4.4005 | 9.045 | 111.475 |  |  | 10.1964 | 1 |  | 284.1392 | 17.8087 | 100 | 0 | 0 | 0 | 100 | 0 | 70.3514 | 27.1785 | 2.4701 | 0.90096 | 32.7064 | 4.411 | 2.7018 | 2.9122
5.6 | 2.02 | 0.19449 | -0.02765 | 0.02743 | 2.0658 | 2.1196 | 18.3727 | -17.9727 | 125 | 2058.8911 | 922.6706 | 7.9615 | 15.7377 | 16.123 | 0.58022 | 3.5987 | 26.7532 | Silty Clay | 4 | Silt mxture | 4 | Silt mxture | 4 | Silt Mixture | 4 | 58.4558 | 38.1932 | 3.351 | 1573.774 | 1761.7285 | 1074.8658 | 386.5722 | 2.7787 |  |  |  |  | 10.4918 | 4.0847 | 8.5241 | 114.66 |  |  | 9.3371 | 1 |  | 264.2593 | 17.9727 | 100 | 0 | 0 | 0 | 100 | 0 | 58.4558 | 38.1932 | 3.351 | 0.89614 | 30.009 | 3.8442 | 2.6886 | 2.8964
5.65 | 1.98 | 0.17871 | -0.05239 | 0.02814 | 2.0701 | 2.1202 | 18.5367 | -18.1367 | 125 | 2079.3963 | 932.9396 | 8.0326 | 11.5562 | 11.9442 | 0.40431 | 3.385 | 26.9431 | Silty Clay | 4 | Clay | 3 | Silt mxture | 4 | Silt Mixture | 4 | 62.4807 | 34.5254 | 2.994 | 1155.6202 | 1268.8984 | 770.8137 | 389.0162 | 2.9542 |  |  |  |  | 7.7041 | 3.1654 | 6.1665 | 114.66 |  |  | 6.5384 | 1 |  | 190.3348 | 18.1367 | 100 | 0 | 0 | 0 | 100 | 0 | 62.4807 | 34.5254 | 2.994 | 0.93068 | 22.0836 | 3.7077 | 2.7786 | 2.9847
5.7 | 0.45 | 0.1723 | -0.07685 | 0.02935 | 2.0715 | 2.1209 | 18.7008 | -18.3008 | 125 | 2099.9016 | 943.2087 | 8.1037 | 9.8576 | 10.2503 | 0.23038 | 2.2476 | 27.2667 | Silty Clay | 5 | Silt mxture | 4 | Silt mxture | 4 | Silt Mixture | 4 | 40.306 | 53.0598 | 6.6342 | 985.7618 | 1068.407 | 643.7694 | 394.2112 | 4.4492 |  |  |  |  | 4.9288 | 2.6547 | 5.1502 | 114.66 |  |  | 5.3951 | 1 |  | 160.2611 | 18.3008 | 0 | 100 | 0 | 0 | 100 | 0 | 40.306 | 53.0598 | 6.6342 | 0.9158 | 18.2225 | 2.5041 | 2.7389 | 2.94
5.75 | 1.98 | 0.1741 | -0.05784 | 0.03202 | 2.0721 | 2.1176 | 18.8648 | -18.4648 | 125 | 2120.4068 | 953.4777 | 8.1748 | 10.3346 | 10.7375 | 0.36556 | 3.4045 | 27.9808 | Silty Clay | 4 | Clay | 3 | Silt mxture | 4 | Silt Mixture | 4 | 66.4384 | 30.851 | 2.7106 | 1033.46 | 1124.5261 | 680.3142 | 407.4388 | 2.9373 |  |  |  |  | 6.8897 | 2.9166 | 5.4425 | 114.66 |  |  | 5.6279 | 1 |  | 168.6789 | 18.4648 | 100 | 0 | 0 | 0 | 100 | 0 | 66.4384 | 30.851 | 2.7106 | 0.94903 | 19.4889 | 3.7774 | 2.8255 | 3.0237
5.8 | 2.02 | 0.1779 | -0.05046 | 0.02649 | 2.0724 | 2.1141 | 19.0289 | -18.6289 | 125 | 2140.9121 | 963.7467 | 8.2458 | 11.3416 | 11.7232 | 0.41803 | 3.5659 | 26.5018 | Clay | 3 | Clay | 3 | Silt mxture | 4 | Silt Mixture | 4 | 67.4866 | 29.87 | 2.6434 | 1134.1561 | 1239.2802 | 754.239 | 375.5512 | 2.8044 |  |  |  |  | 11.3416 | 3.1589 | 6.0339 | 111.475 |  |  | 6.162 | 1 |  | 185.892 | 18.6289 | 100 | 0 | 0 | 0 | 100 | 0 | 67.4866 | 29.87 | 2.6434 | 0.94301 | 21.1357 | 3.9242 | 2.809 | 3.0045
5.85 | 1.98 | 0.18074 | -0.05119 | 0.02843 | 2.08 | 2.117 | 19.1929 | -18.7929 | 125 | 2161.4173 | 974.0157 | 8.3169 | 12.0941 | 12.4832 | 0.41284 | 3.3072 | 27.0207 | Silty Clay | 4 | Clay | 3 | Silt mxture | 4 | Silt Mixture | 4 | 59.1803 | 37.5393 | 3.2804 | 1209.4131 | 1327.4908 | 811.2422 | 384.7625 | 3.0237 |  |  |  |  | 8.0628 | 3.297 | 6.4899 | 114.66 |  |  | 6.5493 | 1 |  | 199.1236 | 18.7929 | 100 | 0 | 0 | 0 | 100 | 0 | 59.1803 | 37.5393 | 3.2804 | 0.92874 | 22.151 | 3.6206 | 2.7709 | 2.9632
5.9 | 2.02 | 0.19256 | -0.04951 | 0.03355 | 2.0715 | 2.111 | 19.357 | -18.957 | 125 | 2181.9226 | 984.2848 | 8.388 | 15.2263 | 15.6351 | 0.42479 | 2.7169 | 28.39 | Silty Clay | 5 | Silt mxture | 4 | Silt mxture | 4 | Silt Mixture | 4 | 38.3102 | 54.4393 | 7.2505 | 1522.631 | 1697.0961 | 1042.3418 | 411.4698 | 3.6807 |  |  |  |  | 7.6132 | 3.8756 | 8.2964 | 114.66 |  |  | 8.3824 | 1 |  | 254.5644 | 18.957 | 0 | 100 | 0 | 0 | 100 | 0 | 38.3102 | 54.4393 | 7.2505 | 0.88117 | 26.9775 | 2.9207 | 2.6454 | 2.834
5.95 | 1.98 | 0.19682 | -0.03527 | 0.03793 | 2.0758 | 2.1094 | 19.521 | -19.121 | 125 | 2202.4278 | 994.5538 | 8.4591 | 16.3552 | 16.7809 | 0.52604 | 3.1348 | 29.5615 | Silty Clay | 5 | Silt mxture | 4 | Silt mxture | 4 | Silt Mixture | 4 | 45.9773 | 48.8077 | 5.215 | 1635.5166 | 1830.6811 | 1118.7234 | 434.1056 | 3.19 |  |  |  |  | 8.1776 | 4.1962 | 8.8311 | 114.66 |  |  | 8.9771 | 1 |  | 274.6022 | 19.121 | 0 | 100 | 0 | 0 | 100 | 0 | 45.9773 | 48.8077 | 5.215 | 0.88732 | 28.9534 | 3.3549 | 2.661 | 2.8461
6 | 2.02 | 0.1901 | -0.03709 | 0.03803 | 2.0756 | 2.1095 | 19.685 | -19.285 | 125 | 2222.9331 | 1004.8228 | 8.5302 | 14.5744 | 15.0005 | 0.5131 | 3.4206 | 29.5882 | Silty Clay | 4 | Silt mxture | 4 | Silt mxture | 4 | Silt Mixture | 4 | 56.5417 | 39.9049 | 3.5534 | 1457.4435 | 1620.0224 | 1000.0337 | 433.1935 | 2.9235 |  |  |  |  | 9.7163 | 3.8745 | 8.0002 | 114.66 |  |  | 7.8101 | 1 |  | 243.0034 | 19.285 | 100 | 0 | 0 | 0 | 100 | 0 | 56.5417 | 39.9049 | 3.5534 | 0.912 | 25.8869 | 3.6943 | 2.7251 | 2.9078
6.05 | 2.02 | 0.2029 | -0.04606 | 0.04094 | 2.0813 | 2.1135 | 19.8491 | -19.4491 | 125 | 2243.4383 | 1015.0919 | 8.6013 | 17.9663 | 18.4036 | 0.44932 | 2.4415 | 30.3665 | Silty Clay | 5 | Silt mxture | 4 | Sand mixture | 5 | Sand Mixture | 5 | 28.1378 | 60.1957 | 11.6665 | 1796.6304 | 2019.1781 | 1226.9054 | 447.7416 | 4.0959 |  |  |  |  | 8.9832 | 4.4046 | 9.5883 | 114.66 |  |  | 9.7367 | 1 |  | 302.8767 | 19.4491 | 0 | 100 | 0 | 0 | 100 | 0 | 28.1378 | 60.1957 | 11.6665 | 0.85368 | 30.5717 | 2.5999 | 2.5714 | 2.7494
6.1 | 2.02 | 0.18836 | -0.05151 | 0.02998 | 2.0715 | 2.1047 | 20.0131 | -19.6131 | 125 | 2263.9436 | 1025.3609 | 8.6724 | 14.1134 | 14.5084 | 0.41057 | 2.8298 | 27.4352 | Silty Clay | 5 | Silt mxture | 4 | Silt mxture | 4 | Silt Mixture | 4 | 43.0252 | 51.0777 | 5.897 | 1411.3353 | 1559.7177 | 963.1315 | 385.9788 | 3.5338 |  |  |  |  | 7.0567 | 3.6873 | 7.7051 | 114.66 |  |  | 7.3458 | 1 |  | 233.9576 | 19.6131 | 0 | 100 | 0 | 0 | 100 | 0 | 43.0252 | 51.0777 | 5.897 | 0.90083 | 24.2779 | 3.0693 | 2.6945 | 2.8707
6.15 | 1.98 | 0.19061 | -0.03708 | 0.03669 | 2.0758 | 2.1093 | 20.1772 | -19.7772 | 125 | 2284.4488 | 1035.6299 | 8.7434 | 14.7096 | 15.1305 | 0.51317 | 3.3916 | 29.2298 | Silty Clay | 4 | Silt mxture | 4 | Silt mxture | 4 | Silt Mixture | 4 | 55.5048 | 40.8219 | 3.6733 | 1470.958 | 1631.6961 | 1008.6993 | 421.434 | 2.9484 |  |  |  |  | 9.8064 | 3.918 | 8.0609 | 114.66 |  |  | 7.6212 | 1 |  | 244.7544 | 19.7772 | 100 | 0 | 0 | 0 | 100 | 0 | 55.5048 | 40.8219 | 3.6733 | 0.91432 | 25.4058 | 3.6686 | 2.7293 | 2.9026
6.2 | 2.02 | 0.19432 | -0.02669 | 0.04015 | 2.0791 | 2.1107 | 20.3412 | -19.9412 | 125 | 2304.9541 | 1045.899 | 8.8145 | 15.6927 | 16.1269 | 0.58705 | 3.6402 | 30.1552 | Silty Clay | 4 | Silt mxture | 4 | Silt mxture | 4 | Silt Mixture | 4 | 59.876 | 36.9086 | 3.2154 | 1569.2692 | 1747.7178 | 1075.1285 | 439.0082 | 2.7471 |  |  |  |  | 10.4618 | 4.1783 | 8.5259 | 114.66 |  |  | 8.1059 | 1 |  | 262.1577 | 19.9412 | 100 | 0 | 0 | 0 | 100 | 0 | 59.876 | 36.9086 | 3.2154 | 0.91444 | 26.9549 | 3.9204 | 2.7289 | 2.8993
6.25 | 1.98 | 0.20817 | -0.02033 | 0.04262 | 2.0785 | 2.1107 | 20.5052 | -20.1052 | 115 | 2323.8189 | 1054.5276 | 8.8856 | 19.3628 | 19.8065 | 0.63227 | 3.1922 | 30.8158 | Silty Clay | 5 | Silt mxture | 4 | Silt mxture | 4 | Silt Mixture | 4 | 42.3814 | 51.557 | 6.0616 | 1936.28 | 2191.4701 | 1320.4365 | 451.1355 | 3.1326 |  |  |  |  | 9.6814 | 4.8797 | 10.2431 | 114.66 |  |  | 10.1905 | 1 |  | 328.7205 | 20.1052 | 0 | 100 | 0 | 0 | 100 | 0 | 42.3814 | 51.557 | 6.0616 | 0.87586 | 32.4247 | 3.3912 | 2.6271 | 2.7939
6.3 | 1.98 | 0.26321 | -0.00972 | 0.01842 | 2.0812 | 2.1177 | 20.6693 | -20.2693 | 115 | 2342.6837 | 1063.1562 | 8.9567 | 33.9478 | 34.2984 | 0.70772 | 2.0634 | 24.3435 | Silty Clay | 5 | Sand mixture | 5 | Sand mixture | 5 | Sand Mixture | 5 | 9.776 | 59.5669 | 30.6571 | 3394.7835 | 3895.2819 | 2286.5587 | 316.528 | 4.8463 |  |  |  |  | 16.9739 | 7.3943 | 17.1492 | 114.66 |  |  | 18.4815 | 1 |  | 584.2923 | 20.2693 | 0 | 100 | 0 | 0 | 100 | 0 | 9.776 | 59.5669 | 30.6571 | 0.76456 | 52.9719 | 2.1364 | 2.3345 | 2.4893
6.35 | 1.98 | 0.26216 | -0.01366 | -0.02158 | 2.0787 | 2.1191 | 20.8333 | -20.4333 | 115 | 2361.5486 | 1071.7848 | 9.0278 | 33.6696 | 33.8661 | 0.6797 | 2.007 | 13.6454 | Silty Clay | 5 | Sand mixture | 5 | Sand mixture | 5 | Sand Mixture | 5 | 9.2388 | 59.0653 | 31.6959 | 3366.9595 | 3843.3144 | 2257.7393 | 94.991 | 4.9825 |  |  |  |  | 16.8348 | 7.2977 | 16.933 | 114.66 |  |  | 18.0672 | 1 |  | 576.4972 | 20.4333 | 0 | 100 | 0 | 0 | 100 | 0 | 9.2388 | 59.0653 | 31.6959 | 0.76427 | 51.9332 | 2.0795 | 2.3332 | 2.4863
6.4 | 2.02 | 0.24752 | -0.00754 | -0.04889 | 2.0778 | 2.1137 | 20.9974 | -20.5974 | 115 | 2380.4134 | 1080.4134 | 9.0989 | 29.7901 | 29.8815 | 0.72322 | 2.4203 | 6.3413 | Silty Clay | 5 | Sand mixture | 5 | Sand mixture | 5 | Sand Mixture | 5 | 15.9805 | 62.4716 | 21.548 | 2979.0146 | 3373.4248 | 1992.0974 | 0 | 4.1317 |  |  |  |  | 14.8951 | 6.7074 | 14.9447 | 114.66 |  |  | 15.6218 | 1 |  | 506.0137 | 20.5974 | 0 | 100 | 0 | 0 | 100 | 0 | 15.9805 | 62.4716 | 21.548 | 0.79955 | 46.3991 | 2.5207 | 2.4253 | 2.5792
6.45 | 2.02 | 0.20476 | -0.01232 | -0.05407 | 2.0777 | 2.1162 | 21.1614 | -20.7614 | 115 | 2399.2782 | 1089.042 | 9.1699 | 18.4592 | 18.5305 | 0.68923 | 3.7194 | 4.9559 | Silty Clay | 4 | Silt mxture | 4 | Silt mxture | 4 | Silt Mixture | 4 | 55.0846 | 41.1912 | 3.7242 | 1845.9185 | 2036.9139 | 1235.37 | 0 | 2.6886 |  |  |  |  | 12.3061 | 4.7369 | 9.6476 | 114.66 |  |  | 9.1205 | 1 |  | 305.5371 | 20.7614 | 100 | 0 | 0 | 0 | 100 | 0 | 55.0846 | 41.1912 | 3.7242 | 0.90444 | 29.865 | 3.9769 | 2.7 | 2.8578
6.5 | 2.02 | 0.19547 | -0.04741 | -0.05275 | 2.084 | 2.1198 | 21.3255 | -20.9255 | 115 | 2418.143 | 1097.6706 | 9.241 | 15.9974 | 16.0739 | 0.43972 | 2.7356 | 5.3089 | Silty Clay | 5 | Silt mxture | 4 | Silt mxture | 4 | Silt Mixture | 4 | 36.1019 | 55.8829 | 8.0152 | 1599.743 | 1746.7841 | 1071.5919 | 0 | 3.6555 |  |  |  |  | 7.9987 | 4.0432 | 8.5011 | 114.66 |  |  | 7.6969 | 1 |  | 262.0176 | 20.9255 | 0 | 100 | 0 | 0 | 100 | 0 | 36.1019 | 55.8829 | 8.0152 | 0.89363 | 25.2528 | 2.9581 | 2.6711 | 2.826
6.55 | 1.98 | 0.20492 | -0.05662 | -0.05073 | 2.0839 | 2.1179 | 21.4895 | -21.0895 | 115 | 2437.0079 | 1106.2992 | 9.3121 | 18.5016 | 18.5858 | 0.37423 | 2.0135 | 5.8492 | Silty Clay | 5 | Silt mxture | 4 | Sand mixture | 5 | Sand Mixture | 5 | 19.3 | 62.5941 | 18.1059 | 1850.1583 | 2041.1959 | 1239.0541 | 0 | 4.9664 |  |  |  |  | 9.2508 | 4.3995 | 9.6734 | 114.66 |  |  | 8.9895 | 1 |  | 306.1794 | 21.0895 | 0 | 100 | 0 | 0 | 100 | 0 | 19.3 | 62.5941 | 18.1059 | 0.84599 | 28.4046 | 2.1548 | 2.5455 | 2.6978
6.6 | 2.02 | 0.19445 | -0.05295 | -0.04985 | 2.0856 | 2.1182 | 21.6535 | -21.2535 | 115 | 2455.8727 | 1114.9278 | 9.3832 | 15.7271 | 15.8148 | 0.40033 | 2.5313 | 6.0845 | Silty Clay | 5 | Silt mxture | 4 | Silt mxture | 4 | Silt Mixture | 4 | 32.3428 | 58.1115 | 9.5457 | 1572.7141 | 1714.0799 | 1054.3172 | 0 | 3.9505 |  |  |  |  | 7.8636 | 3.9605 | 8.3802 | 114.66 |  |  | 7.4219 | 1 |  | 257.112 | 21.2535 | 0 | 100 | 0 | 0 | 100 | 0 | 32.3428 | 58.1115 | 9.5457 | 0.89071 | 24.3918 | 2.7444 | 2.6624 | 2.8121
6.65 | 0.46 | 0.187 | -0.0664 | -0.04829 | 2.0899 | 2.1174 | 21.8176 | -21.4176 | 115 | 2474.7375 | 1123.5564 | 9.4543 | 13.753 | 13.8466 | 0.30469 | 2.2005 | 6.5018 | Silty Clay | 5 | Silt mxture | 4 | Silt mxture | 4 | Silt Mixture | 4 | 29.2831 | 59.6764 | 11.0405 | 1375.2967 | 1481.4213 | 913.4944 | 0 | 4.5445 |  |  |  |  | 6.8765 | 3.4939 | 7.308 | 114.66 |  |  | 6.3161 | 1 |  | 222.2132 | 21.4176 | 0 | 100 | 0 | 0 | 100 | 0 | 29.2831 | 59.6764 | 11.0405 | 0.89748 | 21.0308 | 2.4164 | 2.6796 | 2.8253
6.7 | 2.02 | 0.19343 | -0.06386 | -0.04273 | 2.0894 | 2.1164 | 21.9816 | -21.5816 | 115 | 2493.6024 | 1132.185 | 9.5254 | 15.4569 | 15.5719 | 0.32275 | 2.0726 | 7.9888 | Silty Clay | 5 | Silt mxture | 4 | Silt mxture | 4 | Sand Mixture | 5 | 24.2309 | 61.6476 | 14.1216 | 1545.6851 | 1683.2878 | 1038.126 | 0 | 4.8248 |  |  |  |  | 7.7284 | 3.8256 | 8.2669 | 114.66 |  |  | 7.1644 | 1 |  | 252.4932 | 21.5816 | 0 | 100 | 0 | 0 | 100 | 0 | 24.2309 | 61.6476 | 14.1216 | 0.8765 | 23.4189 | 2.253 | 2.624 | 2.7685
6.75 | 1.98 | 0.19332 | -0.06726 | -0.03885 | 2.092 | 2.1161 | 22.1457 | -21.7457 | 115 | 2512.4672 | 1140.8136 | 9.5965 | 15.4277 | 15.5577 | 0.29857 | 1.9191 | 9.0265 | Silty Clay | 5 | Silt mxture | 4 | Silt mxture | 4 | Sand Mixture | 5 | 21.7381 | 62.2692 | 15.9928 | 1542.7702 | 1680.5068 | 1037.1789 | 0 | 5.2107 |  |  |  |  | 7.7139 | 3.7933 | 8.2603 | 114.66 |  |  | 7.0947 | 1 |  | 252.076 | 21.7457 | 0 | 100 | 0 | 0 | 100 | 0 | 21.7381 | 62.2692 | 15.9928 | 0.87078 | 23.143 | 2.0877 | 2.6085 | 2.7504
6.8 | 1.98 | 0.17221 | -0.0689 | -0.0391 | 2.0937 | 2.1136 | 22.3097 | -21.9097 | 115 | 2531.332 | 1149.4423 | 9.6675 | 9.8338 | 9.9628 | 0.28691 | 2.8798 | 8.9596 | Silty Clay | 4 | Clay | 3 | Silt mxture | 4 | Silt Mixture | 4 | 53.2481 | 42.7895 | 3.9624 | 983.3769 | 1021.174 | 622.2091 | 0 | 3.4724 |  |  |  |  | 6.5558 | 2.7869 | 4.9777 | 114.66 |  |  | 4.1717 | 1 |  | 153.1761 | 21.9097 | 100 | 0 | 0 | 0 | 100 | 0 | 53.2481 | 42.7895 | 3.9624 | 0.97463 | 14.8996 | 3.2989 | 2.8805 | 3.0091
6.85 | 2.02 | 0.16775 | -0.07663 | -0.03757 | 2.0929 | 2.1135 | 22.4738 | -22.0738 | 115 | 2550.1969 | 1158.0709 | 9.7386 | 8.6519 | 8.7868 | 0.23195 | 2.6397 | 9.3688 | Silty Clay | 4 | Clay | 3 | Silt mxture | 4 | Silt Mixture | 4 | 51.3791 | 44.3868 | 4.2341 | 865.1915 | 881.7159 | 534.012 | 0 | 3.7883 |  |  |  |  | 5.7679 | 2.5005 | 4.2721 | 114.66 |  |  | 3.5474 | 1 |  | 132.2574 | 22.0738 | 100 | 0 | 0 | 0 | 100 | 0 | 51.3791 | 44.3868 | 4.2341 | 0.98773 | 12.8769 | 3.0878 | 2.9143 | 3.0339
6.9 | 2.02 | 0.16416 | -0.07721 | -0.03645 | 2.0907 | 2.1082 | 22.6378 | -22.2378 | 115 | 2569.0617 | 1166.6995 | 9.8097 | 7.7006 | 7.8398 | 0.22782 | 2.906 | 9.6684 | Silty Clay | 4 | Clay | 3 | Clay | 3 | Clay | 3 | 60.8618 | 36.0106 | 3.1277 | 770.0602 | 769.1945 | 462.987 | 0 | 3.4412 |  |  |  |  | 5.1337 | 2.3241 | 3.7039 | 114.66 |  |  | 3.0495 | 1 |  | 115.3792 | 22.2378 | 100 | 0 | 0 | 100 | 0 | 0 | 60.8618 | 36.0106 | 3.1277 | 1 | 11.2373 | 3.4754 | 2.9924 | 3.0982
6.95 | 2.02 | 0.17037 | -0.07399 | -0.03509 | 2.0977 | 2.1128 | 22.8018 | -22.4018 | 115 | 2587.9265 | 1175.3281 | 9.8808 | 9.3462 | 9.4907 | 0.25072 | 2.6418 | 10.0321 | Silty Clay | 4 | Clay | 3 | Silt mxture | 4 | Silt Mixture | 4 | 49.3002 | 46.125 | 4.5748 | 934.6188 | 962.2994 | 586.7988 | 3.1129 | 3.7854 |  |  |  |  | 6.2308 | 2.6645 | 4.6944 | 114.66 |  |  | 3.8281 | 1 |  | 144.3449 | 22.4018 | 100 | 0 | 0 | 0 | 100 | 0 | 49.3002 | 46.125 | 4.5748 | 0.97824 | 13.7701 | 3.0588 | 2.8884 | 3.006
7 | 2.02 | 0.16967 | -0.07021 | -0.03437 | 2.1 | 2.115 | 22.9659 | -22.5659 | 115 | 2606.7913 | 1183.9567 | 9.9519 | 9.1607 | 9.3079 | 0.2776 | 2.9824 | 10.2247 | Silty Clay | 4 | Clay | 3 | Silt mxture | 4 | Clay | 3 | 57.8046 | 38.7782 | 3.4172 | 916.0695 | 939.6932 | 573.0948 | 5.612 | 3.353 |  |  |  |  | 6.1071 | 2.6717 | 4.5848 | 114.66 |  |  | 3.7049 | 1 |  | 140.954 | 22.5659 | 100 | 0 | 0 | 100 | 0 | 0 | 57.8046 | 38.7782 | 3.4172 | 0.99373 | 13.4724 | 3.468 | 2.9285 | 3.0421
7.05 | 2.02 | 0.17147 | -0.06885 | -0.03278 | 2.0969 | 2.1145 | 23.1299 | -22.7299 | 115 | 2625.6562 | 1192.5853 | 10.023 | 9.6377 | 9.791 | 0.28727 | 2.934 | 10.6499 | Silty Clay | 4 | Clay | 3 | Silt mxture | 4 | Silt Mixture | 4 | 55.26 | 41.0373 | 3.7028 | 963.7677 | 995.4194 | 609.3277 | 12.8976 | 3.4083 |  |  |  |  | 6.4251 | 2.7778 | 4.8746 | 114.66 |  |  | 3.9058 | 1 |  | 149.3129 | 22.7299 | 100 | 0 | 0 | 0 | 100 | 0 | 55.26 | 41.0373 | 3.7028 | 0.98559 | 14.1008 | 3.3883 | 2.9066 | 3.0199
7.1 | 1.98 | 0.16655 | -0.06635 | -0.03158 | 2.1031 | 2.1156 | 23.294 | -22.894 | 115 | 2644.521 | 1201.2139 | 10.0941 | 8.3339 | 8.4919 | 0.30504 | 3.5922 | 10.9709 | Clay | 3 | Clay | 3 | Clay | 3 | Clay | 3 | 74.9361 | 22.8599 | 2.204 | 833.3927 | 841.4712 | 511.8931 | 18.0375 | 2.7838 |  |  |  |  | 8.3339 | 2.5636 | 4.0951 | 111.475 |  |  | 3.2492 | 1 |  | 126.2207 | 22.894 | 100 | 0 | 0 | 100 | 0 | 0 | 74.9361 | 22.8599 | 2.204 | 1 | 11.9373 | 4.2547 | 3.0241 | 3.1205
7.15 | 2.02 | 0.16383 | -0.07003 | -0.03024 | 2.0993 | 2.1136 | 23.458 | -23.058 | 115 | 2663.3858 | 1209.8425 | 10.1651 | 7.6132 | 7.7763 | 0.27888 | 3.5863 | 11.3293 | Clay | 3 | Clay | 3 | Clay | 3 | Clay | 3 | 77.2682 | 20.6691 | 2.0626 | 761.3155 | 756.1719 | 458.2222 | 23.9477 | 2.7884 |  |  |  |  | 7.6132 | 2.4012 | 3.6658 | 111.475 |  |  | 2.8823 | 1 |  | 113.4258 | 23.058 | 100 | 0 | 0 | 100 | 0 | 0 | 77.2682 | 20.6691 | 2.0626 | 1 | 10.6536 | 4.3273 | 3.0678 | 3.1517
7.2 | 1.98 | 0.16129 | -0.08079 | -0.02912 | 2.1042 | 2.1163 | 23.622 | -23.222 | 115 | 2682.2507 | 1218.4711 | 10.2362 | 6.9401 | 7.1075 | 0.20237 | 2.8472 | 11.6288 | Clay | 3 | Clay | 3 | Clay | 3 | Clay | 3 | 62.6685 | 34.3523 | 2.9792 | 694.0081 | 676.3845 | 408.0652 | 28.6475 | 3.5122 |  |  |  |  | 6.9401 | 2.1755 | 3.2645 | 111.475 |  |  | 2.5447 | 1 |  | 101.4577 | 23.222 | 100 | 0 | 0 | 100 | 0 | 0 | 62.6685 | 34.3523 | 2.9792 | 1 | 9.465 | 3.5094 | 3.0554 | 3.1293
7.25 | 1.98 | 0.1588 | -0.08901 | -0.02812 | 2.1042 | 2.1146 | 23.7861 | -23.3861 | 115 | 2701.1155 | 1227.0997 | 10.3073 | 6.2803 | 6.4516 | 0.14392 | 2.2308 | 11.8963 | Silty Clay | 4 | Clay | 3 | Clay | 3 | Clay | 3 | 51.4457 | 44.3304 | 4.2239 | 628.0257 | 598.1015 | 358.8672 | 32.687 | 4.4828 |  |  |  |  | 4.1868 | 1.9636 | 2.8709 | 114.66 |  |  | 2.2197 | 1 |  | 89.7152 | 23.3861 | 100 | 0 | 0 | 100 | 0 | 0 | 51.4457 | 44.3304 | 4.2239 | 1 | 8.3139 | 2.8214 | 3.0486 | 3.1101
7.3 | 2.02 | 0.1618 | -0.09231 | -0.02625 | 2.1068 | 2.1166 | 23.9501 | -23.5501 | 115 | 2719.9803 | 1235.7283 | 10.3784 | 7.0752 | 7.2537 | 0.12045 | 1.6606 | 12.3964 | Silty Clay | 5 | Clay | 3 | Silt mxture | 4 | Silt Mixture | 4 | 36.0908 | 55.8899 | 8.0193 | 707.5226 | 691.3649 | 419.03 | 41.5132 | 6.022 |  |  |  |  | 3.5376 | 2.0696 | 3.3522 | 114.66 |  |  | 2.5654 | 1 |  | 103.7047 | 23.5501 | 0 | 100 | 0 | 0 | 100 | 0 | 36.0908 | 55.8899 | 8.0193 | 0.99342 | 9.5051 | 2.0438 | 2.9245 | 3.0027
7.35 | 1.98 | 0.16419 | -0.09163 | -0.02406 | 2.1058 | 2.1165 | 24.1142 | -23.7142 | 115 | 2738.8451 | 1244.357 | 10.4495 | 7.7086 | 7.8955 | 0.12529 | 1.5868 | 12.9821 | Silty Clay | 5 | Clay | 3 | Silt mxture | 4 | Silt Mixture | 4 | 32.4758 | 58.0381 | 9.4861 | 770.8551 | 765.7563 | 467.162 | 52.1 | 6.3018 |  |  |  |  | 3.8543 | 2.1991 | 3.7373 | 114.66 |  |  | 2.835 | 1 |  | 114.8634 | 23.7142 | 0 | 100 | 0 | 0 | 100 | 0 | 32.4758 | 58.0381 | 9.4861 | 0.97611 | 10.3564 | 1.9198 | 2.8785 | 2.9609
7.4 | 2.02 | 0.16921 | -0.07054 | -0.02102 | 2.1146 | 2.1227 | 24.2782 | -23.8782 | 115 | 2757.71 | 1252.9856 | 10.5206 | 9.0388 | 9.2375 | 0.27525 | 2.9797 | 13.7952 | Silty Clay | 4 | Clay | 3 | Clay | 3 | Clay | 3 | 58.5165 | 38.1385 | 3.345 | 903.88 | 922.5239 | 567.8088 | 67.3634 | 3.356 |  |  |  |  | 6.0259 | 2.6896 | 4.5425 | 114.66 |  |  | 3.4222 | 1 |  | 138.3786 | 23.8782 | 100 | 0 | 0 | 100 | 0 | 0 | 58.5165 | 38.1385 | 3.345 | 1 | 12.5438 | 3.5026 | 2.9559 | 3.0446
7.45 | 2.02 | 0.1934 | -0.03819 | -0.01636 | 2.1075 | 2.1169 | 24.4423 | -24.0423 | 115 | 2776.5748 | 1261.6142 | 10.5916 | 15.4489 | 15.6655 | 0.50528 | 3.2254 | 15.0415 | Silty Clay | 4 | Silt mxture | 4 | Silt mxture | 4 | Silt Mixture | 4 | 48.8679 | 46.4809 | 4.6512 | 1544.8901 | 1677.6552 | 1044.3666 | 91.5397 | 3.1004 |  |  |  |  | 10.2993 | 4.1474 | 8.3106 | 114.66 |  |  | 6.366 | 1 |  | 251.6483 | 24.0423 | 100 | 0 | 0 | 0 | 100 | 0 | 48.8679 | 46.4809 | 4.6512 | 0.93469 | 21.8789 | 3.5391 | 2.7687 | 2.8774
7.5 | 2.02 | 0.19831 | -0.01144 | -0.01104 | 2.1075 | 2.1183 | 24.6063 | -24.2063 | 115 | 2795.4396 | 1270.2428 | 10.6627 | 16.75 | 16.9871 | 0.69549 | 4.0942 | 16.4643 | Silty Clay | 4 | Silt mxture | 4 | Silt mxture | 4 | Silt Mixture | 4 | 68.3459 | 29.064 | 2.59 | 1675.0001 | 1832.0265 | 1132.4725 | 119.3474 | 2.4425 |  |  |  |  | 11.1667 | 4.5887 | 8.9273 | 114.66 |  |  | 6.9322 | 1 |  | 274.804 | 24.2063 | 100 | 0 | 0 | 0 | 100 | 0 | 68.3459 | 29.064 | 2.59 | 0.94878 | 23.9099 | 4.4613 | 2.8052 | 2.9134
7.55 | 1.98 | 0.20391 | -0.02057 | -0.00724 | 2.1074 | 2.1176 | 24.7703 | -24.3703 | 115 | 2814.3045 | 1278.8714 | 10.7338 | 18.2339 | 18.4857 | 0.63057 | 3.4111 | 17.4807 | Silty Clay | 4 | Silt mxture | 4 | Silt mxture | 4 | Silt Mixture | 4 | 48.6566 | 46.6542 | 4.6892 | 1823.3944 | 2007.22 | 1232.3777 | 138.7921 | 2.9316 |  |  |  |  | 12.156 | 4.8 | 9.6266 | 114.66 |  |  | 7.5754 | 1 |  | 301.083 | 24.3703 | 100 | 0 | 0 | 0 | 100 | 0 | 48.6566 | 46.6542 | 4.6892 | 0.91959 | 25.645 | 3.6922 | 2.728 | 2.8353
7.6 | 0.45 | 0.20346 | -0.02757 | -0.0053 | 2.1092 | 2.1196 | 24.9344 | -24.5344 | 115 | 2833.1693 | 1287.5 | 10.8049 | 18.1147 | 18.3739 | 0.58079 | 3.161 | 17.9995 | Silty Clay | 5 | Silt mxture | 4 | Silt mxture | 4 | Silt Mixture | 4 | 42.8717 | 51.1925 | 5.9357 | 1811.4698 | 1992.9605 | 1224.9261 | 148.0034 | 3.1636 |  |  |  |  | 9.0573 | 4.7324 | 9.5745 | 114.66 |  |  | 7.4656 | 1 |  | 298.9441 | 24.5344 | 0 | 100 | 0 | 0 | 100 | 0 | 42.8717 | 51.1925 | 5.9357 | 0.91374 | 25.2323 | 3.425 | 2.7121 | 2.817
7.65 | 1.98 | 0.2 | -0.0397 | -0.00111 | 2.1092 | 2.1189 | 25.0984 | -24.6984 | 115 | 2852.0341 | 1296.1286 | 10.876 | 17.1978 | 17.4732 | 0.49454 | 2.8303 | 19.1201 | Silty Clay | 5 | Silt mxture | 4 | Silt mxture | 4 | Silt Mixture | 4 | 36.8875 | 55.3799 | 7.7326 | 1719.7834 | 1885.8828 | 1164.8776 | 169.5939 | 3.5332 |  |  |  |  | 8.5989 | 4.4794 | 9.1541 | 114.66 |  |  | 6.9954 | 1 |  | 282.8824 | 24.6984 | 0 | 100 | 0 | 0 | 100 | 0 | 36.8875 | 55.3799 | 7.7326 | 0.91075 | 23.6978 | 3.0818 | 2.7037 | 2.8055
7.7 | 2.02 | 0.20596 | -0.02973 | 0.00127 | 2.1101 | 2.1191 | 25.2625 | -24.8625 | 115 | 2870.899 | 1304.7572 | 10.9471 | 18.7772 | 19.0617 | 0.56543 | 2.9663 | 19.7567 | Silty Clay | 5 | Silt mxture | 4 | Silt mxture | 4 | Silt Mixture | 4 | 37.4762 | 54.9952 | 7.5285 | 1877.7172 | 2071.6561 | 1270.7779 | 181.2261 | 3.3712 |  |  |  |  | 9.3886 | 4.8484 | 9.8954 | 114.66 |  |  | 7.6666 | 1 |  | 310.7484 | 24.8625 | 0 | 100 | 0 | 0 | 100 | 0 | 37.4762 | 54.9952 | 7.5285 | 0.90438 | 25.793 | 3.2079 | 2.6865 | 2.7876
7.75 | 2.02 | 0.20263 | -0.027 | 0.00408 | 2.1079 | 2.1165 | 25.4265 | -25.0265 | 115 | 2889.7638 | 1313.3858 | 11.0182 | 17.8948 | 18.1901 | 0.58485 | 3.2152 | 20.5082 | Silty Clay | 5 | Silt mxture | 4 | Silt mxture | 4 | Silt Mixture | 4 | 44.6614 | 49.8338 | 5.5048 | 1789.4757 | 1968.006 | 1212.6717 | 195.224 | 3.1102 |  |  |  |  | 8.9474 | 4.7205 | 9.4887 | 114.66 |  |  | 7.2139 | 1 |  | 295.2009 | 25.0265 | 0 | 100 | 0 | 0 | 100 | 0 | 44.6614 | 49.8338 | 5.5048 | 0.91995 | 24.5405 | 3.4926 | 2.7268 | 2.825
7.8 | 2.02 | 0.20332 | -0.0225 | 0.00623 | 2.1086 | 2.1187 | 25.5906 | -25.1906 | 115 | 2908.6286 | 1322.0144 | 11.0892 | 18.0776 | 18.3812 | 0.61684 | 3.3558 | 21.0832 | Silty Clay | 4 | Silt mxture | 4 | Silt mxture | 4 | Silt Mixture | 4 | 47.7929 | 47.3573 | 4.8498 | 1807.76 | 1989.3813 | 1225.4132 | 205.5907 | 2.9799 |  |  |  |  | 12.0517 | 4.7948 | 9.5779 | 114.66 |  |  | 7.2458 | 1 |  | 298.4072 | 25.1906 | 100 | 0 | 0 | 0 | 100 | 0 | 47.7929 | 47.3573 | 4.8498 | 0.92388 | 24.7035 | 3.6442 | 2.7366 | 2.8328
7.85 | 2.02 | 0.19649 | -0.03565 | 0.00609 | 2.1122 | 2.1203 | 25.7546 | -25.3546 | 115 | 2927.4934 | 1330.643 | 11.1603 | 16.2677 | 16.5708 | 0.52334 | 3.1582 | 21.0458 | Silty Clay | 5 | Silt mxture | 4 | Silt mxture | 4 | Silt Mixture | 4 | 46.1443 | 48.676 | 5.1798 | 1626.772 | 1775.2812 | 1104.7186 | 203.3581 | 3.1664 |  |  |  |  | 8.1339 | 4.3724 | 8.733 | 114.66 |  |  | 6.3852 | 1 |  | 266.2922 | 25.3546 | 0 | 100 | 0 | 0 | 100 | 0 | 46.1443 | 48.676 | 5.1798 | 0.93329 | 22.0117 | 3.4642 | 2.7608 | 2.8525
7.9 | 2.07 | 0.19667 | -0.03612 | 0.00706 | 2.1148 | 2.1229 | 25.9186 | -25.5186 | 115 | 2946.3583 | 1339.2717 | 11.2314 | 16.3154 | 16.6222 | 0.52 | 3.1283 | 21.3052 | Silty Clay | 5 | Silt mxture | 4 | Silt mxture | 4 | Silt Mixture | 4 | 45.3623 | 49.29 | 5.3477 | 1631.5418 | 1780.2225 | 1108.1475 | 207.2326 | 3.1966 |  |  |  |  | 8.1577 | 4.3831 | 8.757 | 114.66 |  |  | 6.3602 | 1 |  | 267.0334 | 25.5186 | 0 | 100 | 0 | 0 | 100 | 0 | 45.3623 | 49.29 | 5.3477 | 0.93296 | 21.9368 | 3.4325 | 2.7594 | 2.8489
7.95 | 2.02 | 0.20054 | -0.02822 | 0.0099 | 2.1156 | 2.1245 | 26.0827 | -25.6827 | 115 | 2965.2231 | 1347.9003 | 11.3025 | 17.3409 | 17.6587 | 0.57617 | 3.2628 | 22.0648 | Silty Clay | 5 | Silt mxture | 4 | Silt mxture | 4 | Silt Mixture | 4 | 46.8329 | 48.1291 | 5.0381 | 1734.0928 | 1901.0479 | 1177.2441 | 221.3956 | 3.0648 |  |  |  |  | 8.6705 | 4.6374 | 9.2407 | 114.66 |  |  | 6.7681 | 1 |  | 285.1572 | 25.6827 | 0 | 100 | 0 | 0 | 100 | 0 | 46.8329 | 48.1291 | 5.0381 | 0.92969 | 23.2497 | 3.5619 | 2.7503 | 2.8391
8 | 2.02 | 0.1999 | -0.02527 | 0.01031 | 2.1141 | 2.1233 | 26.2467 | -25.8467 | 115 | 2984.0879 | 1356.5289 | 11.3736 | 17.1713 | 17.4906 | 0.59715 | 3.4141 | 22.1744 | Silty Clay | 4 | Silt mxture | 4 | Silt mxture | 4 | Silt Mixture | 4 | 50.8379 | 44.8434 | 4.3188 | 1717.1335 | 1880.1718 | 1166.0431 | 222.189 | 2.929 |  |  |  |  | 11.4476 | 4.6353 | 9.1623 | 114.66 |  |  | 6.645 | 1 |  | 282.0258 | 25.8467 | 100 | 0 | 0 | 0 | 100 | 0 | 50.8379 | 44.8434 | 4.3188 | 0.93665 | 22.9297 | 3.7325 | 2.768 | 2.8544
8.05 | 2.02 | 0.19861 | -0.02713 | 0.01096 | 2.1116 | 2.1197 | 26.4108 | -26.0108 | 115 | 3002.9528 | 1365.1575 | 11.4447 | 16.8295 | 17.1513 | 0.58392 | 3.4045 | 22.3483 | Silty Clay | 4 | Silt mxture | 4 | Silt mxture | 4 | Silt Mixture | 4 | 51.2177 | 44.5232 | 4.2591 | 1682.9498 | 1839.1405 | 1143.4209 | 224.3029 | 2.9373 |  |  |  |  | 11.2197 | 4.5651 | 9.0039 | 114.66 |  |  | 6.4494 | 1 |  | 275.8711 | 26.0108 | 100 | 0 | 0 | 0 | 100 | 0 | 51.2177 | 44.5232 | 4.2591 | 0.94015 | 22.3315 | 3.7312 | 2.7766 | 2.8604
8.1 | 1.98 | 0.19879 | -0.01963 | 0.0115 | 2.1073 | 2.1147 | 26.5748 | -26.1748 | 115 | 3021.8176 | 1373.7861 | 11.5157 | 16.8772 | 17.2011 | 0.63725 | 3.7047 | 22.4927 | Silty Clay | 4 | Silt mxture | 4 | Silt mxture | 4 | Silt Mixture | 4 | 58.6869 | 37.9849 | 3.3282 | 1687.7196 | 1843.887 | 1146.7394 | 225.8116 | 2.6993 |  |  |  |  | 11.2515 | 4.6357 | 9.0272 | 114.66 |  |  | 6.424 | 1 |  | 276.5831 | 26.1748 | 100 | 0 | 0 | 0 | 100 | 0 | 58.6869 | 37.9849 | 3.3282 | 0.94939 | 22.3461 | 4.0615 | 2.8003 | 2.882
8.15 | 2.02 | 0.19908 | -0.01602 | 0.01124 | 2.1126 | 2.12 | 26.7388 | -26.3388 | 115 | 3040.6824 | 1382.4147 | 11.5868 | 16.954 | 17.2769 | 0.66292 | 3.837 | 22.4232 | Silty Clay | 4 | Silt mxture | 4 | Silt mxture | 4 | Silt Mixture | 4 | 61.9209 | 35.0403 | 3.0388 | 1695.4043 | 1851.7004 | 1151.7958 | 222.9188 | 2.6062 |  |  |  |  | 11.3027 | 4.6811 | 9.0626 | 114.66 |  |  | 6.4099 | 1 |  | 277.7551 | 26.3388 | 100 | 0 | 0 | 0 | 100 | 0 | 61.9209 | 35.0403 | 3.0388 | 0.95341 | 22.3461 | 4.2073 | 2.8104 | 2.89
8.2 | 2.02 | 0.19544 | -0.02503 | 0.00759 | 2.1166 | 2.1207 | 26.9029 | -26.5029 | 115 | 3059.5472 | 1391.0433 | 11.6579 | 15.9895 | 16.2983 | 0.59885 | 3.6743 | 21.447 | Silty Clay | 4 | Silt mxture | 4 | Silt mxture | 4 | Silt Mixture | 4 | 59.4564 | 37.2894 | 3.2543 | 1598.948 | 1735.4589 | 1086.5545 | 201.3747 | 2.7216 |  |  |  |  | 10.6597 | 4.4417 | 8.6059 | 114.66 |  |  | 5.9488 | 1 |  | 260.3188 | 26.5029 | 100 | 0 | 0 | 0 | 100 | 0 | 59.4564 | 37.2894 | 3.2543 | 0.95825 | 20.8635 | 4.0549 | 2.8225 | 2.8982
8.25 | 2.02 | 0.18868 | -0.04112 | 0.00699 | 2.114 | 2.1162 | 27.0669 | -26.6669 | 115 | 3078.4121 | 1399.6719 | 11.729 | 14.1981 | 14.5047 | 0.48445 | 3.3399 | 21.2865 | Silty Clay | 4 | Silt mxture | 4 | Silt mxture | 4 | Silt Mixture | 4 | 54.6462 | 41.5752 | 3.7786 | 1419.815 | 1523.3326 | 962.8507 | 196.6113 | 2.9941 |  |  |  |  | 9.4654 | 3.9934 | 7.7028 | 114.66 |  |  | 5.1539 | 1 |  | 228.4999 | 26.6669 | 100 | 0 | 0 | 0 | 100 | 0 | 54.6462 | 41.5752 | 3.7786 | 0.96669 | 18.272 | 3.7364 | 2.8441 | 2.9133
8.3 | 2.02 | 0.19021 | -0.04972 | 0.00928 | 2.1164 | 2.117 | 27.231 | -26.831 | 115 | 3097.2769 | 1408.3005 | 11.8001 | 14.6036 | 14.9189 | 0.42329 | 2.8373 | 21.899 | Silty Clay | 5 | Silt mxture | 4 | Silt mxture | 4 | Silt Mixture | 4 | 41.8473 | 51.95 | 6.2027 | 1460.3584 | 1570.9586 | 993.9197 | 207.7482 | 3.5245 |  |  |  |  | 7.3018 | 4.0004 | 7.9514 | 114.66 |  |  | 5.2888 | 1 |  | 235.6438 | 26.831 | 0 | 100 | 0 | 0 | 100 | 0 | 41.8473 | 51.95 | 6.2027 | 0.94761 | 18.5853 | 3.1659 | 2.7935 | 2.8615
8.35 | 2.02 | 0.1981 | -0.03376 | 0.01155 | 2.1156 | 2.1149 | 27.395 | -26.995 | 115 | 3116.1417 | 1416.9291 | 11.8712 | 16.6944 | 17.0184 | 0.53678 | 3.1541 | 22.5061 | Silty Clay | 5 | Silt mxture | 4 | Silt mxture | 4 | Silt Mixture | 4 | 45.3753 | 49.2798 | 5.3449 | 1669.4353 | 1816.8503 | 1134.5627 | 218.7751 | 3.1705 |  |  |  |  | 8.3472 | 4.5199 | 8.9419 | 114.66 |  |  | 6.1216 | 1 |  | 272.5275 | 26.995 | 0 | 100 | 0 | 0 | 100 | 0 | 45.3753 | 49.2798 | 5.3449 | 0.93977 | 21.2991 | 3.472 | 2.7724 | 2.8429
8.4 | 2.02 | 0.20155 | -0.00123 | 0.00821 | 2.1223 | 2.1216 | 27.5591 | -27.1591 | 115 | 3135.0066 | 1425.5577 | 11.9423 | 17.6086 | 17.9198 | 0.76809 | 4.2862 | 21.6128 | Clay | 3 | Silt mxture | 4 | Silt mxture | 4 | Clay | 3 | 72.2761 | 25.3655 | 2.3585 | 1760.8568 | 1921.7819 | 1194.6528 | 198.9366 | 2.333 |  |  |  |  | 17.6086 | 4.9288 | 9.3626 | 111.475 |  |  | 6.4517 | 1 |  | 288.2673 | 27.1591 | 100 | 0 | 0 | 100 | 0 | 0 | 72.2761 | 25.3655 | 2.3585 | 0.96494 | 22.6247 | 4.6971 | 2.838 | 2.908
8.45 | 2.02 | 0.23548 | -0.01769 | 0.01215 | 2.1218 | 2.1196 | 27.7231 | -27.3231 | 115 | 3153.8714 | 1434.1864 | 12.0133 | 26.5997 | 26.9261 | 0.65105 | 2.4179 | 22.6665 | Clay | 3 | Silt mxture | 4 | Sand mixture | 5 | Sand Mixture | 5 | 18.4509 | 62.6308 | 18.9182 | 2659.9669 | 2980.2341 | 1795.0712 | 219.1516 | 4.1358 |  |  |  |  | 26.5997 | 6.4026 | 13.5655 | 111.475 |  |  | 10.162 | 1 |  | 447.0351 | 27.3231 | 100 | 0 | 0 | 0 | 100 | 0 | 18.4509 | 62.6308 | 18.9182 | 0.85121 | 33.3529 | 2.5683 | 2.5389 | 2.6145
8.5 | 0.36 | 0.26732 | -0.01636 | -0.01173 | 2.1243 | 2.1233 | 27.8871 | -27.4871 | 115 | 3172.7362 | 1442.815 | 12.0844 | 35.0369 | 35.2714 | 0.6605 | 1.8726 | 16.2798 | Clay | 3 | Sand mixture | 5 | Sand mixture | 5 | Sand Mixture | 5 | 7.5733 | 57.115 | 35.3116 | 3503.6943 | 3960.9248 | 2351.4248 | 86.3047 | 5.3401 |  |  |  |  | 35.0369 | 7.8169 | 17.6357 | 111.475 |  |  | 13.6128 | 1 |  | 594.1387 | 27.4871 | 100 | 0 | 0 | 0 | 100 | 0 | 7.5733 | 57.115 | 35.3116 | 0.79032 | 43.0739 | 1.9608 | 2.3786 | 2.4539
8.55 | 2.02 | 0.2182 | 0.00824 | -0.02077 | 2.1214 | 2.1216 | 28.0512 | -27.6512 | 115 | 3191.601 | 1451.4436 | 12.1555 | 22.0206 | 22.2203 | 0.83542 | 3.7597 | 13.862 | Silty Clay | 4 | Silt mxture | 4 | Silt mxture | 4 | Silt Mixture | 4 | 51.5176 | 44.2695 | 4.2129 | 2202.0647 | 2424.3903 | 1481.3507 | 35.1055 | 2.6598 |  |  |  |  | 14.6804 | 5.7915 | 11.3695 | 114.66 |  |  | 8.079 | 1 |  | 363.6585 | 27.6512 | 100 | 0 | 0 | 0 | 100 | 0 | 51.5176 | 44.2695 | 4.2129 | 0.92463 | 27.6192 | 4.0506 | 2.7305 | 2.7998
8.6 | 2.02 | 0.20936 | 0.00092 | 0.00152 | 2.1239 | 2.1263 | 28.2152 | -27.8152 | 115 | 3210.4659 | 1460.0722 | 12.2266 | 19.6781 | 19.9636 | 0.78337 | 3.924 | 19.8235 | Silty Clay | 4 | Silt mxture | 4 | Silt mxture | 4 | Silt Mixture | 4 | 59.4899 | 37.259 | 3.2511 | 1967.8138 | 2157.7907 | 1330.9064 | 156.2798 | 2.5484 |  |  |  |  | 13.1188 | 5.3391 | 10.3163 | 114.66 |  |  | 7.1041 | 1 |  | 323.6686 | 27.8152 | 100 | 0 | 0 | 0 | 100 | 0 | 59.4899 | 37.259 | 3.2511 | 0.94468 | 24.6337 | 4.2671 | 2.7826 | 2.8474
8.65 | 1.98 | 0.24377 | -0.03733 | 0.01158 | 2.1234 | 2.125 | 28.3793 | -27.9793 | 115 | 3229.3307 | 1468.7008 | 12.2977 | 28.7964 | 29.1206 | 0.51139 | 1.7561 | 22.5141 | Silty Clay | 4 | Sand mixture | 5 | Sand mixture | 5 | Sand Mixture | 5 | 8.9581 | 58.7807 | 32.2612 | 2879.6434 | 3233.9799 | 1941.3758 | 210.1663 | 5.6944 |  |  |  |  | 19.1976 | 6.6109 | 14.5896 | 114.66 |  |  | 10.7974 | 1 |  | 485.097 | 27.9793 | 100 | 0 | 0 | 0 | 100 | 0 | 8.9581 | 58.7807 | 32.2612 | 0.81242 | 34.9642 | 1.8592 | 2.435 | 2.5041
8.7 | 2.02 | 0.26118 | -0.05174 | -0.02142 | 2.1223 | 2.1263 | 28.5433 | -28.1433 | 115 | 3248.1955 | 1477.3294 | 12.3688 | 33.4099 | 33.607 | 0.40893 | 1.2168 | 13.6882 | Silty Sand | 7 | Sand mixture | 5 | Sand mixture | 5 | Sand Mixture | 5 | 3.848 | 49.0727 | 47.0793 | [5 empty] | 31.6309 | 35.8602 | 37.7961 | 33.4018 | 11.1366 | 5.2539 | 8.0821 | 117.845 | 0 | 0 | 1.3973 | 0.50386 | 0.18438 | 84.0175 | 28.1433 | 0 | 0 | 100 | 0 | 100 | 0 | 3.848 | 49.0727 | 47.0793 | 0.7589 | 39.6873 | 1.2786 | 2.2939 | 2.3622
8.75 | 2.07 | 0.27404 | -0.05439 | -0.02617 | 2.1153 | 2.1234 | 28.7073 | -28.3073 | 115 | 3267.0604 | 1485.958 | 12.4399 | 36.8177 | 36.9965 | 0.39009 | 1.0544 | 12.4178 | Silty Sand | 7 | Sand mixture | 5 | Sand mixture | 5 | Sand Mixture | 5 | 2.6912 | 44.2986 | 53.0101 | [5 empty] | 32.2631 | 36.4168 | 38.4542 | 34.2491 | 12.2726 | 5.6699 | 9.0989 | 117.845 | 0 | 0 | 1.5608 | 0.52927 | 0.18359 | 92.4912 | 28.3073 | 0 | 0 | 100 | 0 | 100 | 0 | 2.6912 | 44.2986 | 53.0101 | 0.73331 | 43.2927 | 1.1031 | 2.2263 | 2.2932
8.8 | 2.02 | 0.28346 | -0.06779 | -0.03216 | 2.1206 | 2.1278 | 28.8714 | -28.4714 | 115 | 3285.9252 | 1494.5866 | 12.5109 | 39.3139 | 39.4696 | 0.29481 | 0.74692 | 10.8158 | Silty Sand | 7 | Sand mixture | 5 | Sand mixture | 5 | Sand | 6 | 1.7089 | 37.6817 | 60.6094 | [5 empty] | 32.6725 | 36.7771 | 38.8789 | 34.8674 | 13.1046 | 5.7959 | 9.8409 | 117.845 | 0 | 0 | 1.6723 | 0.54597 | 0.18904 | 98.6741 | 28.4714 | 0 | 0 | 100 | 0 | 0 | 100 | 1.7089 | 37.6817 | 60.6094 | 0.69525 | 45.5032 | 0.77936 | 2.1258 | 2.1913
8.85 | 2.02 | 0.28634 | -0.06503 | -0.03836 | 2.1218 | 2.1298 | 29.0354 | -28.6354 | 115 | 3304.79 | 1503.2152 | 12.582 | 40.077 | 40.2089 | 0.31443 | 0.78199 | 9.1576 | Silty Sand | 7 | Sand mixture | 5 | Sand mixture | 5 | Sand | 6 | 1.7212 | 37.7935 | 60.4853 | [5 empty] | 32.7639 | 36.8575 | 38.9736 | 34.0157 | 13.359 | 5.9348 | 10.0522 | 117.845 | 0 | 0 | 1.6953 | 0.54924 | 0.19151 | 100.5223 | 28.6354 | 0 | 0 | 100 | 0 | 0 | 100 | 1.7212 | 37.7935 | 60.4853 | 0.69719 | 46.2267 | 0.81551 | 2.1304 | 2.1943
8.9 | 2.02 | 0.28969 | -0.06451 | -0.03976 | 2.1204 | 2.1305 | 29.1995 | -28.7995 | 115 | 3323.6549 | 1511.8438 | 12.6531 | 40.9648 | 41.0912 | 0.31813 | 0.7742 | 8.7831 | Silty Sand | 7 | Sand mixture | 5 | Sand mixture | 5 | Sand | 6 | 1.6514 | 37.1437 | 61.2048 | [5 empty] | 32.8736 | 36.9541 | 39.0872 | 34.0818 | 13.6549 | 6.0557 | 10.2728 | 117.845 | 0 | 0 | 1.7245 | 0.55343 | 0.19471 | 102.7281 | 28.7995 | 0 | 0 | 100 | 0 | 0 | 100 | 1.6514 | 37.1437 | 61.2048 | 0.69403 | 47.0346 | 0.80683 | 2.1215 | 2.184
8.95 | 2.02 | 0.29343 | -0.06636 | -0.04122 | 2.1207 | 2.1328 | 29.3635 | -28.9635 | 115 | 3342.5197 | 1520.4724 | 12.7242 | 41.9558 | 42.0767 | 0.30497 | 0.7248 | 8.3926 | Silty Sand | 7 | Sand mixture | 5 | Sand mixture | 5 | Sand | 6 | 1.5167 | 35.7685 | 62.7149 | [5 empty] | 32.9968 | 37.0625 | 39.2146 | 34.1558 | 13.9853 | 6.1506 | 10.5192 | 117.845 | 0 | 0 | 1.7581 | 0.55823 | 0.19866 | 105.1917 | 28.9635 | 0 | 0 | 100 | 0 | 0 | 100 | 1.5167 | 35.7685 | 62.7149 | 0.68591 | 47.8796 | 0.75478 | 2.0997 | 2.1607
9 | 2.02 | 0.28907 | -0.07259 | -0.04165 | 2.1219 | 2.1339 | 29.5276 | -29.1276 | 115 | 3361.3845 | 1529.101 | 12.7953 | 40.8005 | 40.9197 | 0.26067 | 0.63704 | 8.2776 | Silty Sand | 7 | Sand mixture | 5 | Sand mixture | 5 | Sand | 6 | 1.4484 | 34.9997 | 63.5519 | [5 empty] | 32.7687 | 36.8617 | 38.9786 | 34.069 | 13.6002 | 5.8956 | 10.2299 | 117.845 | 0 | 0 | 1.6884 | 0.54782 | 0.19388 | 102.2992 | 29.1276 | 0 | 0 | 100 | 0 | 0 | 100 | 1.4484 | 34.9997 | 63.5519 | 0.68029 | 46.2322 | 0.66433 | 2.0844 | 2.1438
9.05 | 2.02 | 0.28385 | -0.0519 | -0.04286 | 2.1213 | 2.1332 | 29.6916 | -29.2916 | 115 | 3380.2493 | 1537.7297 | 12.8664 | 39.4172 | 39.5318 | 0.40779 | 1.0316 | 7.954 | Silty Sand | 7 | Sand mixture | 5 | Sand mixture | 5 | Sand Mixture | 5 | 2.3329 | 42.2992 | 55.3679 | [5 empty] | 32.4947 | 36.6206 | 38.6946 | 34.8829 | 13.1391 | 6.0363 | 9.8595 | 117.845 | 0 | 0 | 1.6078 | 0.5356 | 0.18936 | 98.8294 | 29.2916 | 0 | 0 | 100 | 0 | 100 | 0 | 2.3329 | 42.2992 | 55.3679 | 0.72682 | 45.0841 | 1.0776 | 2.206 | 2.2639
9.1 | 2.02 | 0.29728 | -0.05055 | -0.04328 | 2.1227 | 2.1349 | 29.8556 | -29.4556 | 115 | 3399.1142 | 1546.3583 | 12.9374 | 42.976 | 43.089 | 0.41739 | 0.96868 | 7.8417 | Silty Sand | 7 | Sand mixture | 5 | Sand mixture | 5 | Sand Mixture | 5 | 1.8889 | 39.2162 | 58.8949 | [5 empty] | 33.0444 | 37.1043 | 39.2637 | 34.2317 | 14.3253 | 6.5196 | 10.7722 | 117.845 | 0 | 0 | 1.7639 | 0.55871 | 0.20265 | 107.7224 | 29.4556 | 0 | 0 | 100 | 0 | 100 | 0 | 1.8889 | 39.2162 | 58.8949 | 0.70987 | 48.8487 | 1.0085 | 2.161 | 2.2176
9.15 | 1.98 | 0.3266 | -0.07803 | -0.0447 | 2.1233 | 2.1378 | 30.0197 | -29.6197 | 115 | 3417.979 | 1554.9869 | 13.0085 | 50.7455 | 50.853 | 0.22199 | 0.43654 | 7.4619 | Silty Sand | 8 | Sand | 6 | Sand | 6 | Sand | 6 | 0.96901 | 26.9908 | 72.0402 | [5 empty] | 34.1167 | 38.0474 | 40.3678 | 34.814 | 12.6864 | 6.9976 | 12.7132 | 121.03 | 4.8191 | 0 | 2.102 | 0.60649 | 0.24279 | 127.1325 | 29.6197 | 0 | 0 | 100 | 0 | 0 | 100 | 0.96901 | 26.9908 | 72.0402 | 0.622 | 56.22 | 0.45172 | 1.9298 | 1.985
9.2 | 2.02 | 0.31444 | -0.04936 | -0.04593 | 2.1241 | 2.1377 | 30.1837 | -29.7837 | 115 | 3436.8438 | 1563.6155 | 13.0796 | 47.5233 | 47.626 | 0.42585 | 0.89416 | 7.1329 | Silty Sand | 7 | Sand mixture | 5 | Sand mixture | 5 | Sand | 6 | 1.5027 | 35.6156 | 62.8816 | [5 empty] | 33.6447 | 37.6323 | 39.8828 | 34.5719 | 15.8411 | 7.1274 | 11.9065 | 117.845 | 2.4528 | 0 | 1.9435 | 0.58428 | 0.22513 | 119.0649 | 29.7837 | 0 | 0 | 100 | 0 | 0 | 100 | 1.5027 | 35.6156 | 62.8816 | 0.69021 | 53.4354 | 0.92763 | 2.1083 | 2.1623
9.25 | 2.02 | 0.28584 | -0.02802 | -0.04557 | 2.1232 | 2.139 | 30.3478 | -29.9478 | 115 | 3455.7087 | 1572.2441 | 13.1507 | 39.9446 | 40.0487 | 0.57759 | 1.4422 | 7.2292 | Silty Sand | 7 | Sand mixture | 5 | Sand mixture | 5 | Sand Mixture | 5 | 3.7154 | 48.6181 | 47.6665 | [5 empty] | 32.4327 | 36.566 | 38.6303 | 34.0036 | 13.3149 | 6.3775 | 10.0122 | 117.845 | 0 | 0 | 1.5804 | 0.53096 | 0.19094 | 100.1216 | 29.9478 | 0 | 0 | 100 | 0 | 100 | 0 | 3.7154 | 48.6181 | 47.6665 | 0.75954 | 45.3658 | 1.5073 | 2.2897 | 2.3418
9.3 | 2.02 | 0.25335 | -0.03192 | -0.04418 | 2.1221 | 2.1388 | 30.5118 | -30.1118 | 120 | 3475.3937 | 1581.6929 | 13.2218 | 31.335 | 31.4445 | 0.54986 | 1.7487 | 7.601 | Silty Sand | 7 | Sand mixture | 5 | Sand mixture | 5 | Sand Mixture | 5 | 7.7581 | 57.3652 | 34.8767 | [5 empty] | 31 | 35.0359 | 36.8167 | 32.8611 | 10.445 | 5.1629 | 7.4333 | 117.845 | 0 | 0 | 1.1474 | 0.46089 | 0.18837 | 78.6112 | 30.1118 | 0 | 0 | 100 | 0 | 100 | 0 | 7.7581 | 57.3652 | 34.8767 | 0.81245 | 35.5553 | 1.851 | 2.428 | 2.476
9.35 | 2.02 | 0.27518 | -0.05013 | -0.04169 | 2.1246 | 2.1416 | 30.6759 | -30.2759 | 120 | 3495.0787 | 1591.1417 | 13.2929 | 37.1198 | 37.2388 | 0.42038 | 1.1289 | 8.2669 | Silty Sand | 7 | Sand mixture | 5 | Sand mixture | 5 | Sand Mixture | 5 | 2.8928 | 45.288 | 51.8192 | [5 empty] | 31.8437 | 36.0476 | 38.0179 | 34.3097 | 12.3733 | 5.759 | 9.1716 | 117.845 | 0 | 0 | 1.4191 | 0.50568 | 0.18709 | 93.097 | 30.2759 | 0 | 0 | 100 | 0 | 100 | 0 | 2.8928 | 45.288 | 51.8192 | 0.74825 | 41.5019 | 1.1845 | 2.2589 | 2.3071
9.4 | 2.02 | 0.31602 | -0.06534 | -0.041 | 2.1281 | 2.1433 | 30.8399 | -30.4399 | 120 | 3514.7638 | 1600.5906 | 13.364 | 47.9419 | 48.0636 | 0.31223 | 0.64961 | 8.4515 | Silty Sand | 8 | Sand mixture | 5 | Sand | 6 | Sand | 6 | 1.1919 | 31.4771 | 67.331 | [5 empty] | 33.5462 | 37.5457 | 39.7814 | 34.6048 | 11.9855 | 6.9254 | 12.0159 | 121.03 | 2.322 | 0 | 1.9008 | 0.57772 | 0.22616 | 120.1591 | 30.4399 | 0 | 0 | 100 | 0 | 0 | 100 | 1.1919 | 31.4771 | 67.331 | 0.66467 | 52.6575 | 0.67426 | 2.039 | 2.0869
9.45 | 0.65 | 0.3152 | -0.06057 | -0.0421 | 2.126 | 2.144 | 31.0039 | -30.6039 | 120 | 3534.4488 | 1610.0394 | 13.435 | 47.7247 | 47.8421 | 0.34614 | 0.72351 | 8.1573 | Silty Sand | 8 | Sand mixture | 5 | Sand mixture | 5 | Sand | 6 | 1.275 | 32.7527 | 65.9723 | [5 empty] | 33.4762 | 37.4841 | 39.7093 | 34.5882 | 11.9312 | 6.9817 | 11.9605 | 121.03 | 2.0504 | 0 | 1.8757 | 0.57401 | 0.22471 | 119.6053 | 30.6039 | 0 | 0 | 100 | 0 | 0 | 100 | 1.275 | 32.7527 | 65.9723 | 0.67509 | 52.3398 | 0.75126 | 2.0658 | 2.1122
9.5 | 1.98 | 0.29603 | -0.05552 | -0.04192 | 2.1248 | 2.1439 | 31.168 | -30.768 | 120 | 3554.1339 | 1619.4882 | 13.5061 | 42.6448 | 42.763 | 0.38205 | 0.89342 | 8.2054 | Silty Sand | 7 | Sand mixture | 5 | Sand mixture | 5 | Sand Mixture | 5 | 1.7617 | 38.154 | 60.0843 | [5 empty] | 32.6761 | 36.7803 | 38.8827 | 34.2072 | 14.2149 | 6.4105 | 10.6907 | 117.845 | 0 | 0 | 1.6354 | 0.53868 | 0.20011 | 106.9074 | 30.768 | 0 | 0 | 100 | 0 | 100 | 0 | 1.7617 | 38.154 | 60.0843 | 0.71016 | 46.8152 | 0.93216 | 2.1572 | 2.2015
9.55 | 2.02 | 0.28243 | -0.04538 | -0.03935 | 2.1211 | 2.1439 | 31.332 | -30.932 | 120 | 3573.8189 | 1628.937 | 13.5772 | 39.0409 | 39.169 | 0.45415 | 1.1595 | 8.8928 | Silty Sand | 7 | Sand mixture | 5 | Sand mixture | 5 | Sand Mixture | 5 | 2.756 | 44.626 | 52.6179 | [5 empty] | 32.0297 | 36.2113 | 38.2115 | 34.7922 | 13.0136 | 6.0726 | 9.7507 | 117.845 | 0 | 0 | 1.4577 | 0.51129 | 0.18979 | 97.9225 | 30.932 | 0 | 0 | 100 | 0 | 100 | 0 | 2.756 | 44.626 | 52.6179 | 0.74696 | 42.9372 | 1.2149 | 2.2532 | 2.2953
9.6 | 2.02 | 0.29452 | -0.04044 | -0.03971 | 2.1226 | 2.1429 | 31.4961 | -31.0961 | 120 | 3593.5039 | 1638.3858 | 13.6483 | 42.2447 | 42.3713 | 0.48928 | 1.1547 | 8.7965 | Silty Sand | 7 | Sand mixture | 5 | Sand mixture | 5 | Sand Mixture | 5 | 2.4024 | 42.7147 | 54.8829 | [5 empty] | 32.532 | 36.6535 | 38.7333 | 34.1778 | 14.0816 | 6.5564 | 10.5928 | 117.845 | 0 | 0 | 1.5902 | 0.5316 | 0.19845 | 105.9283 | 31.0961 | 0 | 0 | 100 | 0 | 100 | 0 | 2.4024 | 42.7147 | 54.8829 | 0.73639 | 46.277 | 1.2059 | 2.2249 | 2.2661
9.65 | 1.98 | 0.31915 | -0.02272 | -0.0383 | 2.1219 | 2.147 | 31.6601 | -31.2601 | 120 | 3613.189 | 1647.8346 | 13.7194 | 48.7714 | 48.9035 | 0.61528 | 1.2582 | 9.1736 | Silty Sand | 7 | Sand mixture | 5 | Sand mixture | 5 | Sand Mixture | 5 | 2.144 | 41.0872 | 56.7688 | [5 empty] | 33.4651 | 37.4744 | 39.6979 | 34.6678 | 16.2571 | 7.6344 | 12.2259 | 117.845 | 2.3642 | 0 | 1.861 | 0.57141 | 0.22915 | 122.2587 | 31.2601 | 0 | 0 | 100 | 0 | 100 | 0 | 2.144 | 41.0872 | 56.7688 | 0.72565 | 53.3443 | 1.3064 | 2.1961 | 2.2368
9.7 | 0.61 | 0.42497 | -0.04701 | -0.0371 | 2.1221 | 2.1484 | 31.8241 | -31.4241 | 120 | 3632.874 | 1657.2835 | 13.7905 | 76.8126 | 76.9493 | 0.44256 | 0.57514 | 9.4945 | Silty Sand | 8 | Sand | 6 | Sand | 6 | Sand | 6 | 0.77622 | 21.0146 | 78.2092 | [5 empty] | 36.3651 | 40.0239 | 42.6568 | 36.7712 | 19.2031 | 10.9303 | 19.2373 | 121.03 | 17.886 | 9.2998 | 2.9286 | 0.71229 | 0.35963 | 192.3732 | 31.4241 | 0 | 0 | 100 | 0 | 0 | 100 | 0.77622 | 21.0146 | 78.2092 | 0.5919 | 82.0014 | 0.58904 | 1.8445 | 1.8839
9.75 | 2.02 | 0.55757 | -0.01733 | -0.0383 | 2.1258 | 2.154 | 31.9882 | -31.5882 | 120 | 3652.5591 | 1666.7323 | 13.8615 | 111.9502 | 112.0823 | 0.65361 | 0.58315 | 9.1736 | Sand | 9 | Sand | 6 | Sand | 6 | Sand | 6 | 0.61385 | 15.7302 | 83.656 | [5 empty] | 38.6116 | 41.9984 | 44.9092 | 39.4062 | 22.39 | 16.073 | 28.0206 | 124.215 | 30.7461 | 21.8548 | 4.0428 | 0.8426 | 0.64339 | 280.2058 | 31.5882 | 0 | 0 | 100 | 0 | 0 | 100 | 0.61385 | 15.7302 | 83.656 | 0.54215 | 118.5046 | 0.59281 | 1.7133 | 1.7499
9.8 | 2.02 | 0.56903 | 0.01443 | -0.03719 | 2.1212 | 2.151 | 32.1522 | -31.7522 | 120 | 3672.2441 | 1676.1811 | 13.9326 | 114.987 | 115.1234 | 0.87944 | 0.76391 | 9.4705 | Sand | 9 | Sand | 6 | Sand | 6 | Sand | 6 | 0.66832 | 17.3158 | 82.0158 | [5 empty] | 38.7352 | 42.1071 | 45.0321 | 39.6343 | 22.9974 | 17.0399 | 28.7808 | 124.215 | 31.5613 | 22.6489 | 4.1082 | 0.84976 | 0.67139 | 287.8084 | 31.7522 | 0 | 0 | 100 | 0 | 0 | 100 | 0.66832 | 17.3158 | 82.0158 | 0.56539 | 122.0544 | 0.77629 | 1.7737 | 1.8093
9.85 | 1.98 | 0.56227 | 0.04006 | -0.03715 | 2.1194 | 2.1486 | 32.3163 | -31.9163 | 120 | 3691.9291 | 1685.6299 | 14.0037 | 113.1957 | 113.3322 | 1.0617 | 0.93679 | 9.4812 | Silty Sand | 8 | Sand | 6 | Sand | 6 | Sand | 6 | 0.73425 | 19.5201 | 79.7457 | [5 empty] | 38.6099 | 41.9969 | 44.9076 | 39.4999 | 28.2989 | 17.1758 | 28.333 | 121.03 | 30.9133 | 22.0143 | 4.0316 | 0.84106 | 0.65198 | 283.3305 | 31.9163 | 0 | 0 | 100 | 0 | 0 | 100 | 0.73425 | 19.5201 | 79.7457 | 0.589 | 120.3827 | 0.9523 | 1.8351 | 1.8699
9.9 | 2.02 | 0.56617 | 0.06034 | -0.03701 | 2.1173 | 2.1478 | 32.4803 | -32.0803 | 120 | 3711.6142 | 1695.0787 | 14.0748 | 114.2291 | 114.3662 | 1.2059 | 1.0544 | 9.5186 | Silty Sand | 8 | Sand | 6 | Sand | 6 | Sand | 6 | 0.77165 | 20.8511 | 78.3773 | [5 empty] | 38.6303 | 42.0148 | 44.9278 | 39.5775 | 28.5573 | 17.5855 | 28.5915 | 121.03 | 31.1198 | 22.214 | 4.038 | 0.84164 | 0.66032 | 285.9155 | 32.0803 | 0 | 0 | 100 | 0 | 0 | 100 | 0.77165 | 20.8511 | 78.3773 | 0.6011 | 121.4175 | 1.0718 | 1.8663 | 1.9
9.95 | 0.66 | 0.55082 | 0.05697 | -0.03567 | 2.1129 | 2.1455 | 32.6444 | -32.2444 | 120 | 3731.2992 | 1704.5276 | 14.1459 | 110.1615 | 110.3038 | 1.1819 | 1.0715 | 9.877 | Silty Sand | 8 | Sand | 6 | Sand | 6 | Sand | 6 | 0.79301 | 21.6117 | 77.5953 | [5 empty] | 38.3837 | 41.7981 | 44.6823 | 39.2728 | 27.5404 | 16.9771 | 27.5759 | 121.03 | 29.7666 | 20.8908 | 3.8956 | 0.82548 | 0.61895 | 275.7594 | 32.2444 | 0 | 0 | 100 | 0 | 0 | 100 | 0.79301 | 21.6117 | 77.5953 | 0.60795 | 116.8068 | 1.09 | 1.8837 | 1.9165
10 | 1.98 | 0.53403 | 0.06545 | -0.03507 | 2.1183 | 2.149 | 32.8084 | -32.4084 | 120 | 3750.9843 | 1713.9764 | 14.217 | 105.7124 | 105.8569 | 1.2422 | 1.1735 | 10.0375 | Silty Sand | 8 | Sand | 6 | Sand | 6 | Sand | 6 | 0.8524 | 23.6395 | 75.5081 | [5 empty] | 38.106 | 41.554 | 44.4053 | 38.9393 | 26.4281 | 16.4592 | 26.4642 | 121.03 | 28.2422 | 19.4004 | 3.7408 | 0.80774 | 0.57433 | 264.6422 | 32.4084 | 0 | 0 | 100 | 0 | 0 | 100 | 0.8524 | 23.6395 | 75.5081 | 0.62351 | 112.0003 | 1.1947 | 1.9239 | 1.9559
10.05 | 2.02 | 0.52874 | 0.07009 | -0.03307 | 2.1176 | 2.1514 | 32.9724 | -32.5724 | 120 | 3770.6693 | 1723.4252 | 14.2881 | 104.3106 | 104.4628 | 1.2752 | 1.2207 | 10.5724 | Silty Sand | 8 | Sand | 6 | Sand | 6 | Sand | 6 | 0.8805 | 24.5287 | 74.5908 | [5 empty] | 37.9934 | 41.455 | 44.2928 | 38.8347 | 26.0776 | 16.3166 | 26.1157 | 121.03 | 27.6802 | 18.8498 | 3.6768 | 0.80027 | 0.55937 | 261.157 | 32.5724 | 0 | 0 | 100 | 0 | 0 | 100 | 0.8805 | 24.5287 | 74.5908 | 0.63009 | 110.2602 | 1.2432 | 1.9406 | 1.9715
10.1 | 2.02 | 0.54181 | 0.07506 | -0.03177 | 2.1158 | 2.1481 | 33.1365 | -32.7365 | 120 | 3790.3543 | 1732.874 | 14.3591 | 107.774 | 107.9312 | 1.3106 | 1.2142 | 10.9201 | Silty Sand | 8 | Sand | 6 | Sand | 6 | Sand | 6 | 0.86027 | 23.8938 | 75.2459 | [5 empty] | 38.1553 | 41.5973 | 44.4545 | 39.0948 | 26.9435 | 16.8585 | 26.9828 | 121.03 | 28.7022 | 19.8459 | 3.7578 | 0.80942 | 0.59086 | 269.8281 | 32.7365 | 0 | 0 | 100 | 0 | 0 | 100 | 0.86027 | 23.8938 | 75.2459 | 0.62615 | 113.4955 | 1.236 | 1.9297 | 1.9594
10.15 | 2.02 | 0.54378 | 0.08164 | -0.03066 | 2.1207 | 2.1508 | 33.3005 | -32.9005 | 120 | 3810.0394 | 1742.3228 | 14.4302 | 108.296 | 108.4575 | 1.3573 | 1.2515 | 11.2169 | Silty Sand | 8 | Sand | 6 | Sand | 6 | Sand | 6 | 0.87441 | 24.3404 | 74.7852 | [5 empty] | 38.1515 | 41.594 | 44.4507 | 39.1343 | 27.074 | 17.0056 | 27.1144 | 121.03 | 28.7662 | 19.9065 | 3.7511 | 0.80852 | 0.59425 | 271.1438 | 32.9005 | 0 | 0 | 100 | 0 | 0 | 100 | 0.87441 | 24.3404 | 74.7852 | 0.62952 | 113.736 | 1.2739 | 1.9379 | 1.9666
10.2 | 0.36 | 0.53059 | 0.06992 | -0.02992 | 2.1184 | 2.1479 | 33.4646 | -33.0646 | 120 | 3829.7244 | 1751.7717 | 14.5013 | 104.8008 | 104.9652 | 1.274 | 1.2137 | 11.4148 | Silty Sand | 8 | Sand | 6 | Sand | 6 | Sand | 6 | 0.87479 | 24.3522 | 74.773 | [5 empty] | 37.9233 | 41.3934 | 44.2227 | 38.8724 | 26.2002 | 16.3821 | 26.2413 | 121.03 | 27.5344 | 18.7019 | 3.6268 | 0.79411 | 0.55934 | 262.4129 | 33.0646 | 0 | 0 | 100 | 0 | 0 | 100 | 0.87479 | 24.3522 | 74.773 | 0.63082 | 109.6508 | 1.2363 | 1.9408 | 1.9683
10.25 | 1.89 | 0.50088 | 0.05827 | -0.02976 | 2.1182 | 2.1478 | 33.6286 | -33.2286 | 120 | 3849.4094 | 1761.2205 | 14.5724 | 96.9279 | 97.0929 | 1.1912 | 1.2268 | 11.4576 | Silty Sand | 8 | Sand | 6 | Sand | 6 | Sand | 6 | 0.92748 | 25.8976 | 73.1749 | [5 empty] | 37.4199 | 40.9509 | 43.7186 | 38.282 | 24.232 | 15.1493 | 24.2732 | 121.03 | 24.7435 | 15.975 | 3.3695 | 0.76397 | 0.48693 | 242.7323 | 33.2286 | 0 | 0 | 100 | 0 | 0 | 100 | 0.92748 | 25.8976 | 73.1749 | 0.64231 | 101.1362 | 1.2516 | 1.9703 | 1.9968
10.3 | 1.89 | 0.47058 | 0.04157 | -0.02645 | 2.1208 | 2.1526 | 33.7927 | -33.3927 | 120 | 3869.0945 | 1770.6693 | 14.6435 | 88.8988 | 89.0765 | 1.0724 | 1.2039 | 12.3429 | Silty Sand | 8 | Sand | 6 | Sand | 6 | Sand | 6 | 0.97545 | 27.1511 | 71.8735 | [5 empty] | 36.8583 | 40.4573 | 43.1542 | 37.6807 | 22.2247 | 13.8455 | 22.2691 | 121.03 | 21.6699 | 12.972 | 3.101 | 0.73178 | 0.42419 | 222.6912 | 33.3927 | 0 | 0 | 100 | 0 | 0 | 100 | 0.97545 | 27.1511 | 71.8735 | 0.65181 | 92.4469 | 1.2307 | 1.9947 | 2.02
10.35 | 1.93 | 0.44051 | 0.0279 | -0.02614 | 2.1147 | 2.1508 | 33.9567 | -33.5567 | 120 | 3888.7795 | 1780.1181 | 14.7146 | 80.9305 | 81.1094 | 0.97522 | 1.2023 | 12.4258 | Silty Sand | 8 | Sand mixture | 5 | Sand | 6 | Sand Mixture | 5 | 1.0549 | 28.9554 | 69.9896 | [5 empty] | 36.2419 | 39.9156 | 42.5323 | 37.0832 | 20.2326 | 12.5899 | 20.2774 | 121.03 | 18.3375 | 9.7163 | 2.8264 | 0.69797 | 0.37598 | 202.7736 | 33.5567 | 0 | 0 | 100 | 0 | 100 | 0 | 1.0549 | 28.9554 | 69.9896 | 0.66435 | 83.8771 | 1.2319 | 2.027 | 2.0509
10.4 | 1.98 | 0.43246 | 0.0233 | -0.02559 | 2.1286 | 2.1539 | 34.1207 | -33.7207 | 120 | 3908.4646 | 1789.5669 | 14.7857 | 78.7973 | 78.9784 | 0.94251 | 1.1934 | 12.5729 | Silty Sand | 8 | Sand mixture | 5 | Sand | 6 | Sand Mixture | 5 | 1.0744 | 29.3536 | 69.572 | [5 empty] | 36.0409 | 39.739 | 42.3289 | 36.9234 | 19.6993 | 12.2441 | 19.7446 | 121.03 | 17.3184 | 8.7195 | 2.7387 | 0.68688 | 0.36502 | 197.446 | 33.7207 | 0 | 0 | 100 | 0 | 100 | 0 | 1.0744 | 29.3536 | 69.572 | 0.6677 | 81.3685 | 1.2237 | 2.0352 | 2.0578
10.45 | 0.63 | 0.42806 | 0.02451 | -0.02493 | 2.1139 | 2.1511 | 34.2848 | -33.8848 | 120 | 3928.1496 | 1799.0157 | 14.8567 | 77.6314 | 77.815 | 0.95111 | 1.2223 | 12.7494 | Silty Sand | 8 | Sand mixture | 5 | Sand | 6 | Sand Mixture | 5 | 1.1138 | 30.115 | 68.7712 | [5 empty] | 35.9136 | 39.6271 | 42.1999 | 36.8361 | 19.4078 | 12.0982 | 19.4537 | 121.03 | 16.7062 | 8.12 | 2.6831 | 0.67974 | 0.3593 | 194.5375 | 33.8848 | 0 | 0 | 100 | 0 | 100 | 0 | 1.1138 | 30.115 | 68.7712 | 0.67281 | 79.9148 | 1.2539 | 2.048 | 2.0694
10.5 | 1.93 | 0.4392 | 0.03701 | -0.02435 | 2.1227 | 2.1563 | 34.4488 | -34.0488 | 120 | 3947.8346 | 1808.4646 | 14.9278 | 80.5834 | 80.7692 | 1.04 | 1.2876 | 12.9046 | Silty Sand | 8 | Sand mixture | 5 | Sand mixture | 5 | Sand Mixture | 5 | 1.1288 | 30.3911 | 68.4802 | [5 empty] | 36.1154 | 39.8044 | 42.4043 | 37.0577 | 20.1458 | 12.6444 | 20.1923 | 121.03 | 17.8912 | 9.2752 | 2.7626 | 0.68963 | 0.37324 | 201.923 | 34.0488 | 0 | 0 | 100 | 0 | 100 | 0 | 1.1288 | 30.3911 | 68.4802 | 0.67416 | 82.7425 | 1.3199 | 2.051 | 2.0713
10.55 | 1.93 | 0.43668 | 0.03447 | -0.023 | 2.1283 | 2.1543 | 34.6129 | -34.2129 | 120 | 3967.5197 | 1817.9134 | 14.9989 | 79.9156 | 80.1066 | 1.0219 | 1.2757 | 13.2656 | Silty Sand | 8 | Sand mixture | 5 | Sand mixture | 5 | Sand Mixture | 5 | 1.1278 | 30.3727 | 68.4995 | [5 empty] | 36.0301 | 39.7295 | 42.318 | 37.008 | 19.9789 | 12.5246 | 20.0267 | 121.03 | 17.5078 | 8.8991 | 2.7239 | 0.68465 | 0.36967 | 200.2666 | 34.2129 | 0 | 0 | 100 | 0 | 100 | 0 | 1.1278 | 30.3727 | 68.4995 | 0.67491 | 81.7582 | 1.3081 | 2.0524 | 2.0715
10.6 | 0.34 | 0.41862 | 0.01963 | -0.02265 | 2.113 | 2.1519 | 34.7769 | -34.3769 | 120 | 3987.2047 | 1827.3622 | 15.07 | 75.1299 | 75.3223 | 0.91641 | 1.2167 | 13.3592 | Silty Sand | 8 | Sand mixture | 5 | Sand mixture | 5 | Sand Mixture | 5 | 1.1464 | 30.7066 | 68.147 | [5 empty] | 35.6065 | 39.3571 | 41.8884 | 36.6492 | 18.7825 | 11.7004 | 18.8306 | 121.03 | 15.2853 | 6.7273 | 2.5506 | 0.66249 | 0.34767 | 188.3057 | 34.3769 | 0 | 0 | 100 | 0 | 100 | 0 | 1.1464 | 30.7066 | 68.147 | 0.67865 | 76.5153 | 1.2497 | 2.0616 | 2.0791
10.65 | 1.89 | 0.4091 | 0.01858 | -0.0224 | 2.1177 | 2.1555 | 34.9409 | -34.5409 | 120 | 4006.8898 | 1836.811 | 15.1411 | 72.6072 | 72.8005 | 0.90895 | 1.2485 | 13.4261 | Silty Sand | 7 | Sand mixture | 5 | Sand mixture | 5 | Sand Mixture | 5 | 1.2211 | 31.9428 | 66.8361 | [5 empty] | 35.3555 | 39.1365 | 41.6332 | 36.46 | 24.2024 | 11.3433 | 18.2001 | 117.845 | 14.0127 | 5.4829 | 2.4508 | 0.64944 | 0.33694 | 182.0013 | 34.5409 | 0 | 0 | 100 | 0 | 100 | 0 | 1.2211 | 31.9428 | 66.8361 | 0.68649 | 73.6984 | 1.2839 | 2.0816 | 2.0977
10.7 | 1.93 | 0.39504 | 0.01683 | -0.02053 | 2.1169 | 2.1585 | 35.105 | -34.705 | 120 | 4026.5748 | 1846.2598 | 15.2122 | 68.8814 | 69.082 | 0.8965 | 1.2977 | 13.9262 | Silty Sand | 7 | Sand mixture | 5 | Sand mixture | 5 | Sand Mixture | 5 | 1.3585 | 33.8946 | 64.7468 | [5 empty] | 34.9836 | 38.8096 | 41.2545 | 36.1811 | 22.9605 | 10.8146 | 17.2705 | 117.845 | 12.107 | 3.6203 | 2.3099 | 0.63081 | 0.3215 | 172.7049 | 34.705 | 0 | 0 | 100 | 0 | 100 | 0 | 1.3585 | 33.8946 | 64.7468 | 0.69811 | 69.6836 | 1.3367 | 2.1115 | 2.1259
10.75 | 0.76 | 0.38841 | 0.00806 | -0.02045 | 2.1144 | 2.1591 | 35.269 | -34.869 | 120 | 4046.2598 | 1855.7087 | 15.2832 | 67.1245 | 67.3254 | 0.83414 | 1.239 | 13.9476 | Silty Sand | 7 | Sand mixture | 5 | Sand mixture | 5 | Sand Mixture | 5 | 1.3279 | 33.4898 | 65.1823 | [5 empty] | 34.7831 | 38.6333 | 41.0498 | 36.0494 | 22.3748 | 10.4773 | 16.8313 | 117.845 | 11.1215 | 2.6563 | 2.2352 | 0.62071 | 0.31409 | 168.3135 | 34.869 | 0 | 0 | 100 | 0 | 100 | 0 | 1.3279 | 33.4898 | 65.1823 | 0.69746 | 67.6011 | 1.2774 | 2.1092 | 2.1221
10.8 | 1.98 | 0.3784 | 0.00786 | -0.02041 | 2.1114 | 2.1586 | 35.4331 | -35.0331 | 120 | 4065.9449 | 1865.1575 | 15.3543 | 64.472 | 64.673 | 0.83272 | 1.2876 | 13.9583 | Silty Sand | 7 | Sand mixture | 5 | Sand mixture | 5 | Sand Mixture | 5 | 1.4652 | 35.1931 | 63.3417 | [5 empty] | 34.4872 | 38.3732 | 40.7474 | 35.8505 | 21.4907 | 10.1137 | 16.1683 | 117.845 | 9.6386 | 1.2067 | 2.1295 | 0.60629 | 0.30256 | 161.6825 | 35.0331 | 0 | 0 | 100 | 0 | 100 | 0 | 1.4652 | 35.1931 | 63.3417 | 0.70748 | 64.6989 | 1.3294 | 2.135 | 2.1462
10.85 | 1.98 | 0.36896 | 0.00332 | -0.01955 | 2.1069 | 2.1594 | 35.5971 | -35.1971 | 120 | 4085.6299 | 1874.6063 | 15.4254 | 61.9705 | 62.1748 | 0.80044 | 1.2874 | 14.1883 | Silty Sand | 7 | Sand mixture | 5 | Sand mixture | 5 | Sand Mixture | 5 | 1.546 | 36.0824 | 62.3716 | [5 empty] | 34.1943 | 38.1156 | 40.4473 | 35.6631 | 20.6568 | 9.7235 | 15.5437 | 117.845 | 8.1839 | 0 | 2.0287 | 0.59231 | 0.29109 | 155.437 | 35.1971 | 0 | 0 | 100 | 0 | 100 | 0 | 1.546 | 36.0824 | 62.3716 | 0.71348 | 61.9324 | 1.3311 | 2.1501 | 2.1596
10.9 | 1.98 | 0.37019 | 0.00507 | -0.01909 | 2.109 | 2.1536 | 35.7612 | -35.3612 | 120 | 4105.315 | 1884.0551 | 15.4965 | 62.2964 | 62.5025 | 0.81288 | 1.3006 | 14.3113 | Silty Sand | 7 | Sand mixture | 5 | Sand mixture | 5 | Sand Mixture | 5 | 1.5558 | 36.1856 | 62.2586 | [5 empty] | 34.1955 | 38.1167 | 40.4486 | 35.6877 | 20.7655 | 9.7873 | 15.6256 | 117.845 | 8.2693 | 0 | 2.0265 | 0.59189 | 0.29247 | 156.2563 | 35.3612 | 0 | 0 | 100 | 0 | 100 | 0 | 1.5558 | 36.1856 | 62.2586 | 0.71452 | 62.0445 | 1.3447 | 2.1522 | 2.1605
10.95 | 2.02 | 0.38134 | 0.03516 | -0.01818 | 2.1187 | 2.1635 | 35.9252 | -35.5252 | 120 | 4125 | 1893.5039 | 15.5676 | 65.2511 | 65.4607 | 1.0268 | 1.5686 | 14.5547 | Silty Sand | 7 | Sand mixture | 5 | Sand mixture | 5 | Sand Mixture | 5 | 1.9504 | 39.6962 | 58.3534 | [5 empty] | 34.4666 | 38.355 | 40.7263 | 35.9095 | 21.7504 | 10.5001 | 16.3652 | 117.845 | 9.7684 | 1.3283 | 2.1144 | 0.60389 | 0.3057 | 163.6516 | 35.5252 | 0 | 0 | 100 | 0 | 100 | 0 | 1.9504 | 39.6962 | 58.3534 | 0.72864 | 64.9419 | 1.6197 | 2.1887 | 2.1963
11 | 1.98 | 0.35366 | 0.09424 | -0.01821 | 2.1132 | 2.1567 | 36.0892 | -35.6892 | 120 | 4144.685 | 1902.9528 | 15.6387 | 57.9162 | 58.1256 | 1.4469 | 2.4893 | 14.5467 | Silty Sand | 7 | Sand mixture | 5 | Sand mixture | 5 | Sand Mixture | 5 | 7.1753 | 56.5427 | 36.2819 | [5 empty] | 33.646 | 37.6335 | 39.8841 | 35.3594 | 19.3054 | 9.9238 | 14.5314 | 117.845 | 5.5755 | 0 | 1.8468 | 0.56633 | 0.27081 | 145.3141 | 35.6892 | 0 | 0 | 100 | 0 | 100 | 0 | 7.1753 | 56.5427 | 36.2819 | 0.79536 | 57.6241 | 2.5814 | 2.3633 | 2.3681
11.05 | 2.02 | 0.23891 | 0.05994 | -0.01942 | 2.109 | 2.1623 | 36.2533 | -35.8533 | 120 | 4164.3701 | 1912.4016 | 15.7098 | 27.5086 | 27.7134 | 1.203 | 4.341 | 14.2231 | Silty Clay | 4 | Silt mxture | 4 | Silt mxture | 4 | Silt Mixture | 4 | 60.0808 | 36.7225 | 3.1967 | 2750.8584 | 3004.4941 | 1847.5598 | 0 | 2.3036 |  |  |  |  | 18.3391 | 7.4449 | 13.9329 | 114.66 |  |  | 7.562 | 1 |  | 450.6741 | 35.8533 | 100 | 0 | 0 | 0 | 100 | 0 | 60.0808 | 36.7225 | 3.1967 | 0.95616 | 26.6844 | 4.6937 | 2.7847 | 2.7684
11.1 | 0.57 | 0.2088 | -0.00147 | -0.01628 | 2.117 | 2.1584 | 36.4173 | -36.0173 | 120 | 4184.0551 | 1921.8504 | 15.7808 | 19.5297 | 19.7466 | 0.76638 | 3.8811 | 15.0629 | Silty Clay | 4 | Silt mxture | 4 | Silt mxture | 4 | Clay | 3 | 58.2632 | 38.3665 | 3.3703 | 1952.9743 | 2066.0717 | 1316.4433 | 0 | 2.5766 |  |  |  |  | 13.0198 | 5.5633 | 10.2151 | 114.66 |  |  | 5.0771 | 1 |  | 309.9108 | 36.0173 | 100 | 0 | 0 | 100 | 0 | 0 | 58.2632 | 38.3665 | 3.3703 | 0.99421 | 18.3621 | 4.341 | 2.884 | 2.8481
11.15 | 1.98 | 0.19701 | -0.0381 | -0.01313 | 2.1151 | 2.1584 | 36.5814 | -36.1814 | 120 | 4203.7402 | 1931.2992 | 15.8519 | 16.4055 | 16.6346 | 0.50592 | 3.0414 | 15.9054 | Silty Clay | 5 | Silt mxture | 4 | Silt mxture | 4 | Silt Mixture | 4 | 42.8196 | 51.2315 | 5.9489 | 1640.5514 | 1698.7847 | 1108.9701 | 1.0993 | 3.288 |  |  |  |  | 8.2028 | 4.6943 | 8.7628 | 114.66 |  |  | 4.1126 | 1 |  | 254.8177 | 36.1814 | 0 | 100 | 0 | 0 | 100 | 0 | 42.8196 | 51.2315 | 5.9489 | 0.99722 | 15.0457 | 3.4813 | 2.8913 | 2.8413
11.2 | 2.02 | 0.18738 | -0.0502 | 0.01033 | 2.1235 | 2.1616 | 36.7454 | -36.3454 | 120 | 4223.4252 | 1940.748 | 15.923 | 13.8537 | 14.1731 | 0.41988 | 2.9625 | 22.1798 | Silty Clay | 5 | Silt mxture | 4 | Clay | 3 | Clay | 3 | 46.3189 | 48.5378 | 5.1433 | 1385.3663 | 1408.0386 | 937.9789 | 128.7108 | 3.3755 |  |  |  |  | 6.9268 | 4.1318 | 7.5038 | 114.66 |  |  | 3.3595 | 1 |  | 211.2058 | 36.3454 | 0 | 100 | 0 | 100 | 0 | 0 | 46.3189 | 48.5378 | 5.1433 | 1 | 12.4296 | 3.4812 | 2.9575 | 2.8906
11.25 | 1.98 | 0.18761 | -0.0497 | 0.01845 | 2.1168 | 2.1568 | 36.9094 | -36.5094 | 120 | 4243.1102 | 1950.1969 | 15.9941 | 13.9146 | 14.2653 | 0.42344 | 2.9683 | 24.3515 | Silty Clay | 4 | Silt mxture | 4 | Clay | 3 | Clay | 3 | 46.4796 | 48.4104 | 5.1101 | 1391.4611 | 1417.7301 | 944.8954 | 171.9236 | 3.3689 |  |  |  |  | 9.2764 | 4.1582 | 7.5592 | 114.66 |  |  | 3.3665 | 1 |  | 212.6595 | 36.5094 | 100 | 0 | 0 | 100 | 0 | 0 | 46.4796 | 48.4104 | 5.1101 | 1 | 12.4538 | 3.4869 | 2.9573 | 2.8888
11.3 | 1.98 | 0.19907 | -0.04246 | 0.02552 | 2.1197 | 2.1591 | 37.0735 | -36.6735 | 120 | 4262.7953 | 1959.6457 | 16.0652 | 16.9514 | 17.3293 | 0.47492 | 2.7405 | 26.2424 | Silty Clay | 5 | Silt mxture | 4 | Silt mxture | 4 | Silt Mixture | 4 | 35.6866 | 56.1439 | 8.1695 | 1695.1393 | 1777.044 | 1155.2856 | 209.3595 | 3.6489 |  |  |  |  | 8.4757 | 4.7958 | 9.087 | 114.66 |  |  | 4.2459 | 1 |  | 266.5566 | 36.6735 | 0 | 100 | 0 | 0 | 100 | 0 | 35.6866 | 56.1439 | 8.1695 | 0.98324 | 15.4904 | 3.1249 | 2.8529 | 2.8001
11.35 | 1.98 | 0.21282 | -0.02684 | 0.02912 | 2.1234 | 2.1557 | 37.2375 | -36.8375 | 120 | 4282.4803 | 1969.0945 | 16.1363 | 20.595 | 20.9868 | 0.58598 | 2.7922 | 27.2052 | Silty Clay | 5 | Silt mxture | 4 | Silt mxture | 4 | Silt Mixture | 4 | 31.5053 | 58.5639 | 9.9308 | 2059.5002 | 2206.1771 | 1399.1171 | 227.7039 | 3.5815 |  |  |  |  | 10.2975 | 5.609 | 10.7938 | 114.66 |  |  | 5.3016 | 1 |  | 330.9266 | 36.8375 | 0 | 100 | 0 | 0 | 100 | 0 | 31.5053 | 58.5639 | 9.9308 | 0.95561 | 19.0787 | 3.1094 | 2.7797 | 2.7384
11.4 | 2.02 | 0.21854 | -0.01197 | 0.04981 | 2.1149 | 2.1542 | 37.4016 | -37.0016 | 120 | 4302.1654 | 1978.5433 | 16.2073 | 22.1107 | 22.5822 | 0.69172 | 3.0631 | 32.7388 | Silty Clay | 5 | Silt mxture | 4 | Silt mxture | 4 | Silt Mixture | 4 | 35.6384 | 56.174 | 8.1876 | 2211.0743 | 2392.7162 | 1505.4788 | 340.0752 | 3.2646 |  |  |  |  | 11.0554 | 6.0312 | 11.5384 | 114.66 |  |  | 5.7441 | 1 |  | 358.9074 | 37.0016 | 0 | 100 | 0 | 0 | 100 | 0 | 35.6384 | 56.174 | 8.1876 | 0.95475 | 20.5882 | 3.3856 | 2.7769 | 2.7381
11.45 | 2.02 | 0.21199 | -0.01207 | 0.05348 | 2.1138 | 2.1534 | 37.5656 | -37.1656 | 120 | 4321.8504 | 1987.9921 | 16.2784 | 20.3751 | 20.8606 | 0.69101 | 3.3125 | 33.7203 | Silty Clay | 5 | Silt mxture | 4 | Silt mxture | 4 | Silt Mixture | 4 | 43.9058 | 50.4128 | 5.6814 | 2037.5061 | 2189.0231 | 1390.7089 | 358.8048 | 3.0189 |  |  |  |  | 10.1875 | 5.7227 | 10.735 | 114.66 |  |  | 5.2056 | 1 |  | 328.3535 | 37.1656 | 0 | 100 | 0 | 0 | 100 | 0 | 43.9058 | 50.4128 | 5.6814 | 0.97589 | 18.7835 | 3.6953 | 2.8318 | 2.7862
11.5 | 2.02 | 0.20845 | -0.01517 | 0.06119 | 2.1158 | 2.1578 | 37.7297 | -37.3297 | 120 | 4341.5354 | 1997.4409 | 16.3495 | 19.437 | 19.9523 | 0.66897 | 3.3528 | 35.7824 | Silty Clay | 5 | Silt mxture | 4 | Silt mxture | 4 | Silt Mixture | 4 | 46.4403 | 48.4416 | 5.1182 | 1943.6997 | 2080.9981 | 1330.1509 | 399.7618 | 2.9826 |  |  |  |  | 9.7185 | 5.5362 | 10.3111 | 114.66 |  |  | 4.9115 | 1 |  | 312.1497 | 37.3297 | 0 | 100 | 0 | 0 | 100 | 0 | 46.4403 | 48.4416 | 5.1182 | 0.98497 | 17.7884 | 3.7621 | 2.8551 | 2.8046
11.55 | 2.02 | 0.20909 | -0.01709 | 0.06947 | 2.1189 | 2.1568 | 37.8937 | -37.4937 | 120 | 4361.2205 | 2006.8898 | 16.4206 | 19.6066 | 20.1537 | 0.65531 | 3.2516 | 37.9969 | Silty Clay | 5 | Silt mxture | 4 | Silt mxture | 4 | Silt Mixture | 4 | 43.8295 | 50.4708 | 5.6997 | 1960.659 | 2103.5439 | 1343.583 | 443.855 | 3.0754 |  |  |  |  | 9.8033 | 5.5625 | 10.4051 | 114.66 |  |  | 4.9427 | 1 |  | 315.5316 | 37.4937 | 0 | 100 | 0 | 0 | 100 | 0 | 43.8295 | 50.4708 | 5.6997 | 0.98119 | 17.893 | 3.6461 | 2.8445 | 2.7929
11.6 | 0.31 | 0.20588 | -0.02079 | 0.07181 | 2.1138 | 2.1527 | 38.0577 | -37.6577 | 120 | 4380.9055 | 2016.3386 | 16.4917 | 18.756 | 19.3121 | 0.629 | 3.257 | 38.6227 | Silty Clay | 5 | Silt mxture | 4 | Silt mxture | 4 | Clay | 3 | 45.3491 | 49.3003 | 5.3506 | 1875.5973 | 2003.3736 | 1287.476 | 455.267 | 3.0703 |  |  |  |  | 9.378 | 5.3822 | 10.0123 | 114.66 |  |  | 4.6727 | 1 |  | 300.506 | 37.6577 | 0 | 100 | 0 | 100 | 0 | 0 | 45.3491 | 49.3003 | 5.3506 | 0.98901 | 16.9736 | 3.6737 | 2.8645 | 2.8079
11.65 | 1.98 | 0.20152 | -0.02445 | 0.07372 | 2.1185 | 2.1584 | 38.2218 | -37.8218 | 120 | 4400.5906 | 2025.7874 | 16.5628 | 17.6006 | 18.1641 | 0.60298 | 3.3196 | 39.1336 | Silty Clay | 4 | Silt mxture | 4 | Silt mxture | 4 | Clay | 3 | 48.8831 | 46.4684 | 4.6485 | 1760.0618 | 1867.157 | 1210.9428 | 464.3133 | 3.0124 |  |  |  |  | 11.7337 | 5.1448 | 9.4766 | 114.66 |  |  | 4.3183 | 1 |  | 280.0735 | 37.8218 | 100 | 0 | 0 | 100 | 0 | 0 | 48.8831 | 46.4684 | 4.6485 | 1 | 15.7606 | 3.7772 | 2.8972 | 2.834
11.7 | 1.98 | 0.1985 | -0.0428 | 0.07467 | 2.1186 | 2.1597 | 38.3858 | -37.9858 | 120 | 4420.2756 | 2035.2362 | 16.6339 | 16.8003 | 17.3675 | 0.4725 | 2.7206 | 39.3876 | Silty Clay | 5 | Silt mxture | 4 | Silt mxture | 4 | Silt Mixture | 4 | 36.1553 | 55.8491 | 7.9956 | 1680.0349 | 1772.2802 | 1157.8354 | 468.0777 | 3.6757 |  |  |  |  | 8.4002 | 4.8375 | 9.1048 | 114.66 |  |  | 4.0682 | 1 |  | 265.842 | 37.9858 | 0 | 100 | 0 | 0 | 100 | 0 | 36.1553 | 55.8491 | 7.9956 | 0.99003 | 14.8889 | 3.1173 | 2.866 | 2.7974
11.75 | 1.98 | 0.19517 | -0.04632 | 0.08406 | 2.1146 | 2.1612 | 38.5499 | -38.1499 | 120 | 4439.9606 | 2044.685 | 16.7049 | 15.9179 | 16.5213 | 0.44747 | 2.7084 | 41.899 | Silty Clay | 5 | Silt mxture | 4 | Silt mxture | 4 | Silt Mixture | 4 | 37.5731 | 54.9313 | 7.4956 | 1591.7933 | 1671.5632 | 1101.4186 | 518.2779 | 3.6922 |  |  |  |  | 7.959 | 4.6529 | 8.7099 | 114.66 |  |  | 3.8071 | 1 |  | 250.7345 | 38.1499 | 0 | 100 | 0 | 0 | 100 | 0 | 37.5731 | 54.9313 | 7.4956 | 0.99891 | 13.9882 | 3.1289 | 2.8887 | 2.8138
11.8 | 1.98 | 0.20328 | -0.0265 | 0.09847 | 2.1208 | 2.165 | 38.7139 | -38.3139 | 120 | 4459.6457 | 2054.1339 | 16.776 | 18.067 | 18.7258 | 0.5884 | 3.1422 | 45.753 | Silty Clay | 5 | Silt mxture | 4 | Silt mxture | 4 | Clay | 3 | 44.1229 | 50.2472 | 5.6299 | 1806.7 | 1929.7657 | 1248.3895 | 596.0975 | 3.1825 |  |  |  |  | 9.0335 | 5.2456 | 9.7387 | 114.66 |  |  | 4.4054 | 1 |  | 289.4649 | 38.3139 | 0 | 100 | 0 | 100 | 0 | 0 | 44.1229 | 50.2472 | 5.6299 | 0.99407 | 16.0583 | 3.5669 | 2.8754 | 2.8089
11.85 | 2.02 | 0.20926 | -0.00288 | 0.09945 | 2.1229 | 2.1669 | 38.878 | -38.478 | 120 | 4479.3307 | 2063.5827 | 16.8471 | 19.6516 | 20.3143 | 0.75635 | 3.7233 | 46.0151 | Silty Clay | 4 | Silt mxture | 4 | Silt mxture | 4 | Clay | 3 | 56.1779 | 40.2275 | 3.5946 | 1965.1639 | 2115.4799 | 1354.2837 | 600.027 | 2.6858 |  |  |  |  | 13.1011 | 5.7376 | 10.48 | 114.66 |  |  | 4.8281 | 1 |  | 317.322 | 38.478 | 100 | 0 | 0 | 100 | 0 | 0 | 56.1779 | 40.2275 | 3.5946 | 0.99965 | 17.5175 | 4.1846 | 2.8895 | 2.8271
11.9 | 1.98 | 0.22116 | 0.00347 | 0.10657 | 2.1229 | 2.1676 | 39.042 | -38.642 | 120 | 4499.0157 | 2073.0315 | 16.9182 | 22.805 | 23.4951 | 0.80151 | 3.4114 | 47.9194 | Silty Clay | 5 | Silt mxture | 4 | Silt mxture | 4 | Silt Mixture | 4 | 43.6534 | 50.6045 | 5.7421 | 2280.5016 | 2488.5336 | 1566.337 | 637.738 | 2.9314 |  |  |  |  | 11.4025 | 6.3766 | 11.9644 | 114.66 |  |  | 5.6983 | 1 |  | 373.28 | 38.642 | 0 | 100 | 0 | 0 | 100 | 0 | 43.6534 | 50.6045 | 5.7421 | 0.96901 | 20.4829 | 3.7726 | 2.8085 | 2.7542
11.95 | 2.02 | 0.21567 | 0.00694 | 0.10498 | 2.1185 | 2.1696 | 39.206 | -38.806 | 120 | 4518.7008 | 2082.4803 | 16.9893 | 21.3502 | 22.0341 | 0.82618 | 3.7495 | 47.4941 | Silty Clay | 4 | Silt mxture | 4 | Silt mxture | 4 | Clay | 3 | 54.3219 | 41.8582 | 3.8198 | 2135.0223 | 2315.503 | 1468.9425 | 627.5277 | 2.667 |  |  |  |  | 14.2335 | 6.1412 | 11.2826 | 114.66 |  |  | 5.2578 | 1 |  | 347.3255 | 38.806 | 100 | 0 | 0 | 100 | 0 | 0 | 54.3219 | 41.8582 | 3.8198 | 0.98968 | 18.9881 | 4.1779 | 2.8621 | 2.8019
12 | 2.02 | 0.22349 | -0.00271 | 0.11275 | 2.1232 | 2.1684 | 39.3701 | -38.9701 | 120 | 4538.3858 | 2091.9291 | 17.0604 | 23.4224 | 24.1363 | 0.75756 | 3.1387 | 49.5722 | Silty Clay | 5 | Silt mxture | 4 | Silt mxture | 4 | Silt Mixture | 4 | 36.424 | 55.6781 | 7.8979 | 2342.2443 | 2561.6562 | 1609.0855 | 668.8149 | 3.186 |  |  |  |  | 11.7112 | 6.4543 | 12.2636 | 114.66 |  |  | 5.8183 | 1 |  | 384.2484 | 38.9701 | 0 | 100 | 0 | 0 | 100 | 0 | 36.424 | 55.6781 | 7.8979 | 0.95794 | 20.8944 | 3.4644 | 2.7782 | 2.7222
12.05 | 1.98 | 0.22475 | -0.00474 | 0.12214 | 2.1237 | 2.1693 | 39.5341 | -39.1341 | 120 | 4558.0709 | 2101.378 | 17.1315 | 23.7563 | 24.5063 | 0.74313 | 3.0324 | 52.0836 | Silty Clay | 5 | Silt mxture | 4 | Silt mxture | 4 | Silt Mixture | 4 | 33.7193 | 57.3315 | 8.9492 | 2375.633 | 2604.0336 | 1633.7555 | 719.0151 | 3.2977 |  |  |  |  | 11.8782 | 6.5098 | 12.4363 | 114.66 |  |  | 5.8913 | 1 |  | 390.605 | 39.1341 | 0 | 100 | 0 | 0 | 100 | 0 | 33.7193 | 57.3315 | 8.9492 | 0.9529 | 21.1462 | 3.3433 | 2.7645 | 2.7077
12.1 | 0.65 | 0.22076 | -0.00166 | 0.12271 | 2.123 | 2.1709 | 39.6982 | -39.2982 | 120 | 4577.7559 | 2110.8268 | 17.2025 | 22.699 | 23.4512 | 0.76503 | 3.2622 | 52.236 | Silty Clay | 5 | Silt mxture | 4 | Silt mxture | 4 | Silt Mixture | 4 | 40.3807 | 53.0068 | 6.6125 | 2269.9021 | 2478.7446 | 1563.4146 | 720.6889 | 3.0654 |  |  |  |  | 11.3495 | 6.3494 | 11.9439 | 114.66 |  |  | 5.5676 | 1 |  | 371.8117 | 39.2982 | 0 | 100 | 0 | 0 | 100 | 0 | 40.3807 | 53.0068 | 6.6125 | 0.96814 | 20.0485 | 3.6151 | 2.8038 | 2.7425
12.15 | 1.98 | 0.22612 | 0.00344 | 0.1313 | 2.1199 | 2.1681 | 39.8622 | -39.4622 | 120 | 4597.4409 | 2120.2756 | 17.2736 | 24.1194 | 24.9046 | 0.80129 | 3.2174 | 54.5334 | Silty Clay | 5 | Silt mxture | 4 | Silt mxture | 4 | Silt Mixture | 4 | 37.6003 | 54.9133 | 7.4864 | 2411.9366 | 2648.5782 | 1660.3098 | 766.4876 | 3.1081 |  |  |  |  | 12.0597 | 6.66 | 12.6222 | 114.66 |  |  | 5.9408 | 1 |  | 397.2867 | 39.4622 | 0 | 100 | 0 | 0 | 100 | 0 | 37.6003 | 54.9133 | 7.4864 | 0.95842 | 21.3237 | 3.5446 | 2.7777 | 2.7185
12.2 | 1.98 | 0.22669 | -0.00444 | 0.12248 | 2.1154 | 2.167 | 40.0262 | -39.6262 | 120 | 4617.126 | 2129.7244 | 17.3447 | 24.2704 | 25.0217 | 0.74526 | 2.9785 | 52.1745 | Silty Clay | 5 | Silt mxture | 4 | Silt mxture | 4 | Silt Mixture | 4 | 31.9379 | 58.3324 | 9.7298 | 2427.041 | 2661.1939 | 1668.1148 | 716.4988 | 3.3574 |  |  |  |  | 12.1352 | 6.6216 | 12.6768 | 114.66 |  |  | 5.9426 | 1 |  | 399.1791 | 39.6262 | 0 | 100 | 0 | 0 | 100 | 0 | 31.9379 | 58.3324 | 9.7298 | 0.95048 | 21.3345 | 3.2812 | 2.7563 | 2.6957
12.25 | 1.98 | 0.21636 | -0.01824 | 0.1241 | 2.1263 | 2.1759 | 40.1903 | -39.7903 | 120 | 4636.811 | 2139.1732 | 17.4158 | 21.5331 | 22.2906 | 0.64714 | 2.9032 | 52.6078 | Silty Clay | 5 | Silt mxture | 4 | Silt mxture | 4 | Silt Mixture | 4 | 33.685 | 57.3515 | 8.9635 | 2153.3066 | 2338.7295 | 1486.0412 | 723.9495 | 3.4445 |  |  |  |  | 10.7665 | 6.0144 | 11.4023 | 114.66 |  |  | 5.1647 | 1 |  | 350.8094 | 39.7903 | 0 | 100 | 0 | 0 | 100 | 0 | 33.685 | 57.3515 | 8.9635 | 0.96659 | 18.6785 | 3.2402 | 2.798 | 2.7281
12.3 | 1.98 | 0.21323 | -0.01475 | 0.12881 | 2.1211 | 2.1739 | 40.3543 | -39.9543 | 120 | 4656.4961 | 2148.622 | 17.4869 | 20.7036 | 21.4793 | 0.67195 | 3.1284 | 53.8675 | Silty Clay | 5 | Silt mxture | 4 | Silt mxture | 4 | Silt Mixture | 4 | 40.0595 | 53.2338 | 6.7067 | 2070.3648 | 2242.127 | 1431.956 | 748.401 | 3.1966 |  |  |  |  | 10.3518 | 5.9021 | 11.0237 | 114.66 |  |  | 4.918 | 1 |  | 336.3191 | 39.9543 | 0 | 100 | 0 | 0 | 100 | 0 | 40.0595 | 53.2338 | 6.7067 | 0.98101 | 17.8309 | 3.5087 | 2.8353 | 2.7608
12.35 | 1.98 | 0.21742 | -0.00299 | 0.13602 | 2.1268 | 2.1774 | 40.5184 | -40.1184 | 112.5 | 4674.9508 | 2156.8406 | 17.558 | 21.814 | 22.6174 | 0.75557 | 3.3407 | 55.7958 | Silty Clay | 5 | Silt mxture | 4 | Silt mxture | 4 | Clay | 3 | 43.6948 | 50.5731 | 5.7321 | 2181.3955 | 2392.736 | 1507.8276 | 786.6071 | 2.9934 |  |  |  |  | 10.907 | 6.2125 | 11.5548 | 114.66 |  |  | 5.2443 | 1 |  | 358.9104 | 40.1184 | 0 | 100 | 0 | 100 | 0 | 0 | 43.6948 | 50.5731 | 5.7321 | 0.98054 | 18.8115 | 3.7257 | 2.8335 | 2.7612
12.4 | 2.02 | 0.21648 | 0.00872 | 0.13445 | 2.1252 | 2.1787 | 40.6824 | -40.2824 | 112.5 | 4693.4055 | 2165.0591 | 17.629 | 21.5649 | 22.3623 | 0.83884 | 3.7511 | 55.3759 | Silty Clay | 4 | Silt mxture | 4 | Silt mxture | 4 | Clay | 3 | 54.5452 | 41.6634 | 3.7914 | 2156.4864 | 2361.6343 | 1490.8185 | 776.5069 | 2.6659 |  |  |  |  | 14.3766 | 6.2624 | 11.4357 | 114.66 |  |  | 5.152 | 1 |  | 354.2451 | 40.2824 | 100 | 0 | 0 | 100 | 0 | 0 | 54.5452 | 41.6634 | 3.7914 | 0.99532 | 18.4915 | 4.1909 | 2.8718 | 2.797
12.45 | 1.98 | 0.2078 | 0.00778 | 0.12068 | 2.1226 | 2.178 | 40.8465 | -40.4465 | 112.5 | 4711.8602 | 2173.2776 | 17.7001 | 19.2648 | 20.0091 | 0.83215 | 4.1589 | 51.6931 | Silty Clay | 4 | Silt mxture | 4 | Silt mxture | 4 | Clay | 3 | 68.7457 | 28.6887 | 2.5657 | 1926.4754 | 2083.7084 | 1333.9423 | 699.2839 | 2.4045 |  |  |  |  | 12.8432 | 5.8228 | 10.3376 | 114.66 |  |  | 4.4993 | 1 |  | 312.5563 | 40.4465 | 100 | 0 | 0 | 100 | 0 | 0 | 68.7457 | 28.6887 | 2.5657 | 1 | 16.2457 | 4.7139 | 2.9477 | 2.8628
12.5 | 2.02 | 0.20066 | 0.01037 | 0.10685 | 2.1209 | 2.1759 | 41.0105 | -40.6105 | 112.5 | 4730.315 | 2181.4961 | 17.7712 | 17.3727 | 18.0638 | 0.85057 | 4.7087 | 47.9942 | Clay | 3 | Silt mxture | 4 | Clay | 3 | Clay | 3 | 86.0195 | 12.5851 | 1.3954 | 1737.2727 | 1853.7651 | 1204.2563 | 621.7307 | 2.1237 |  |  |  |  | 17.3727 | 5.4802 | 9.4298 | 111.475 |  |  | 3.9637 | 1 |  | 278.0648 | 40.6105 | 100 | 0 | 0 | 100 | 0 | 0 | 86.0195 | 12.5851 | 1.3954 | 1 | 14.3926 | 5.4181 | 3.0269 | 2.9315
12.55 | 1.98 | 0.22723 | 0.02751 | 0.09524 | 2.1217 | 2.1768 | 41.1745 | -40.7745 | 112.5 | 4748.7697 | 2189.7146 | 17.8423 | 24.4135 | 25.0599 | 0.97245 | 3.8805 | 44.8891 | Silty Clay | 4 | Silt mxture | 4 | Silt mxture | 4 | Clay | 3 | 53.343 | 42.7076 | 3.9495 | 2441.3504 | 2675.7458 | 1670.6605 | 556.3917 | 2.577 |  |  |  |  | 16.2757 | 6.9138 | 12.6946 | 114.66 |  |  | 5.8041 | 1 |  | 401.3619 | 40.7745 | 100 | 0 | 0 | 100 | 0 | 0 | 53.343 | 42.7076 | 3.9495 | 0.9839 | 20.7309 | 4.2866 | 2.8403 | 2.7689
12.6 | 0.42 | 0.24825 | 0.02013 | 0.00646 | 2.122 | 2.1743 | 41.3386 | -40.9386 | 112.5 | 4767.2244 | 2197.9331 | 17.9134 | 29.9836 | 30.2881 | 0.91997 | 3.0374 | 21.1447 | Silty Clay | 5 | Silt mxture | 4 | Silt mxture | 4 | Silt Mixture | 4 | 26.5904 | 60.8333 | 12.5764 | 2998.3588 | 3289.7385 | 2019.2048 | 66.4737 | 3.2923 |  |  |  |  | 14.9918 | 7.8082 | 15.144 | 114.66 |  |  | 7.1816 | 1 |  | 493.4608 | 40.9386 | 0 | 100 | 0 | 0 | 100 | 0 | 26.5904 | 60.8333 | 12.5764 | 0.93006 | 25.4557 | 3.2969 | 2.6985 | 2.6372
12.65 | 1.98 | 0.26829 | 0.05066 | -0.00694 | 2.1208 | 2.1675 | 41.5026 | -41.1026 | 112.5 | 4785.6791 | 2206.1516 | 17.9845 | 35.294 | 35.5469 | 1.1371 | 3.1988 | 17.5609 | Silty Clay | 5 | Sand mixture | 5 | Silt mxture | 4 | Silt Mixture | 4 | 25.6676 | 61.1756 | 13.1568 | 3529.3983 | 3907.3337 | 2369.7906 | 0 | 3.1262 |  |  |  |  | 17.647 | 8.9843 | 17.7734 | 114.66 |  |  | 8.5697 | 1 |  | 586.1001 | 41.1026 | 0 | 100 | 0 | 0 | 100 | 0 | 25.6676 | 61.1756 | 13.1568 | 0.91327 | 30.16 | 3.4296 | 2.6539 | 2.5994
12.7 | 1.98 | 0.24313 | 0.10057 | 0.02651 | 2.1228 | 2.1656 | 41.6667 | -41.2667 | 112.5 | 4804.1339 | 2214.3701 | 18.0556 | 28.6268 | 29.0085 | 1.4919 | 5.1431 | 26.5072 | Clay | 3 | Silt mxture | 4 | Silt mxture | 4 | Clay | 3 | 81.3964 | 16.8212 | 1.7823 | 2862.6841 | 3137.0346 | 1933.9029 | 173.8615 | 1.9443 |  |  |  |  | 28.6268 | 8.1401 | 14.5373 | 111.475 |  |  | 6.7785 | 1 |  | 470.5552 | 41.2667 | 100 | 0 | 0 | 100 | 0 | 0 | 81.3964 | 16.8212 | 1.7823 | 0.99604 | 24.0349 | 5.6075 | 2.8706 | 2.8039
12.75 | 1.98 | 0.22919 | 0.0793 | -0.04605 | 2.1243 | 2.1629 | 41.8307 | -41.4307 | 112.5 | 4822.5886 | 2222.5886 | 18.1266 | 24.9329 | 25.0351 | 1.3407 | 5.3553 | 7.1008 | Clay | 3 | Silt mxture | 4 | Silt mxture | 4 | Clay | 3 | 89.3097 | 9.6323 | 1.058 | 2493.2884 | 2668.4893 | 1669.0091 | 0 | 1.8673 |  |  |  |  | 24.9329 | 7.2736 | 12.6831 | 111.475 |  |  | 5.6973 | 1 |  | 400.2734 | 41.4307 | 100 | 0 | 0 | 100 | 0 | 0 | 89.3097 | 9.6323 | 1.058 | 1 | 20.3581 | 5.9261 | 2.9398 | 2.8625
12.8 | 1.98 | 0.21903 | 0.03641 | -0.04071 | 2.1241 | 2.1629 | 41.9948 | -41.5948 | 112.5 | 4841.0433 | 2230.8071 | 18.1977 | 22.2406 | 22.3634 | 1.0357 | 4.6314 | 8.529 | Clay | 3 | Silt mxture | 4 | Silt mxture | 4 | Clay | 3 | 73.5191 | 24.1942 | 2.2867 | 2224.0588 | 2353.0826 | 1490.8938 | 0 | 2.1592 |  |  |  |  | 22.2406 | 6.5005 | 11.4363 | 111.475 |  |  | 4.973 | 1 |  | 352.9624 | 41.5948 | 100 | 0 | 0 | 100 | 0 | 0 | 73.5191 | 24.1942 | 2.2867 | 1 | 17.8795 | 5.1935 | 2.9435 | 2.8566
12.85 | 1.98 | 0.22113 | 0.01041 | -0.03802 | 2.1229 | 2.1656 | 42.1588 | -41.7588 | 112.5 | 4859.498 | 2239.0256 | 18.2688 | 22.7971 | 22.9302 | 0.85085 | 3.7106 | 9.2485 | Silty Clay | 4 | Silt mxture | 4 | Silt mxture | 4 | Clay | 3 | 48.9813 | 46.3877 | 4.631 | 2279.7067 | 2418.6839 | 1528.683 | 0 | 2.695 |  |  |  |  | 15.198 | 6.4225 | 11.7008 | 114.66 |  |  | 5.0988 | 1 |  | 362.8026 | 41.7588 | 100 | 0 | 0 | 100 | 0 | 0 | 48.9813 | 46.3877 | 4.631 | 0.99726 | 18.3147 | 4.1504 | 2.8723 | 2.7857
12.9 | 2.02 | 0.21416 | -0.00368 | -0.03612 | 2.1238 | 2.1679 | 42.3228 | -41.9228 | 112.5 | 4877.9528 | 2247.2441 | 18.3399 | 20.9501 | 21.0906 | 0.75067 | 3.5592 | 9.7566 | Silty Clay | 4 | Silt mxture | 4 | Silt mxture | 4 | Clay | 3 | 47.7277 | 47.4101 | 4.8622 | 2095.0088 | 2201.1676 | 1406.0389 | 0 | 2.8096 |  |  |  |  | 13.9667 | 5.9763 | 10.8423 | 114.66 |  |  | 4.6007 | 1 |  | 330.1751 | 41.9228 | 100 | 0 | 0 | 100 | 0 | 0 | 47.7277 | 47.4101 | 4.8622 | 1 | 16.5995 | 4.0247 | 2.8968 | 2.8021
12.95 | 1.98 | 0.20859 | -0.01751 | -0.03463 | 2.1232 | 2.1666 | 42.4869 | -42.0869 | 112.5 | 4896.4075 | 2255.4626 | 18.411 | 19.4741 | 19.6203 | 0.65233 | 3.3247 | 10.1551 | Silty Clay | 5 | Silt mxture | 4 | Silt mxture | 4 | Clay | 3 | 44.1953 | 50.1918 | 5.6129 | 1947.4095 | 2027.1109 | 1308.022 | 0 | 3.0077 |  |  |  |  | 9.737 | 5.5939 | 10.1562 | 114.66 |  |  | 4.2032 | 1 |  | 304.0666 | 42.0869 | 0 | 100 | 0 | 100 | 0 | 0 | 44.1953 | 50.1918 | 5.6129 | 1 | 15.2271 | 3.7988 | 2.9105 | 2.8081
13 | 2.02 | 0.20804 | -0.013 | -0.03205 | 2.1199 | 2.1666 | 42.6509 | -42.2509 | 112.5 | 4914.8622 | 2263.6811 | 18.4821 | 19.3284 | 19.4845 | 0.6844 | 3.5125 | 10.8452 | Silty Clay | 4 | Silt mxture | 4 | Silt mxture | 4 | Clay | 3 | 49.0009 | 46.3716 | 4.6275 | 1932.8351 | 2010.0479 | 1298.9681 | 0 | 2.847 |  |  |  |  | 12.8856 | 5.6111 | 10.0928 | 114.66 |  |  | 4.1501 | 1 |  | 301.5072 | 42.2509 | 100 | 0 | 0 | 100 | 0 | 0 | 49.0009 | 46.3716 | 4.6275 | 1 | 15.0437 | 4.0194 | 2.9298 | 2.8253
13.05 | 1.98 | 0.24284 | 0.01127 | -0.02771 | 2.1155 | 2.1679 | 42.815 | -42.415 | 112.5 | 4933.3169 | 2271.8996 | 18.5531 | 28.55 | 28.7229 | 0.85697 | 2.9836 | 12.0059 | Silty Clay | 5 | Silt mxture | 4 | Silt mxture | 4 | Silt Mixture | 4 | 26.4807 | 60.8755 | 12.6438 | 2854.9994 | 3095.8279 | 1914.8586 | 0 | 3.3517 |  |  |  |  | 14.275 | 7.5016 | 14.404 | 114.66 |  |  | 6.5066 | 1 |  | 464.3742 | 42.415 | 0 | 100 | 0 | 0 | 100 | 0 | 26.4807 | 60.8755 | 12.6438 | 0.94251 | 23.206 | 3.2639 | 2.7266 | 2.6499
13.1 | 1.98 | 0.24162 | 0.02834 | -0.03009 | 2.1158 | 2.1684 | 42.979 | -42.579 | 112.5 | 4951.7717 | 2280.1181 | 18.6242 | 28.2267 | 28.3904 | 0.97835 | 3.446 | 11.3694 | Silty Clay | 5 | Silt mxture | 4 | Silt mxture | 4 | Silt Mixture | 4 | 36.5767 | 55.5803 | 7.8429 | 2822.6706 | 3055.6302 | 1892.695 | 0 | 2.9019 |  |  |  |  | 14.1134 | 7.5824 | 14.2489 | 114.66 |  |  | 6.3935 | 1 |  | 458.3445 | 42.579 | 0 | 100 | 0 | 0 | 100 | 0 | 36.5767 | 55.5803 | 7.8429 | 0.96043 | 22.7965 | 3.7753 | 2.7731 | 2.6942
13.15 | 1.98 | 0.21797 | -6e-05 | -0.02509 | 2.1145 | 2.1647 | 43.143 | -42.743 | 112.5 | 4970.2264 | 2288.3366 | 18.6953 | 21.9597 | 22.1427 | 0.77641 | 3.5064 | 12.7066 | Silty Clay | 5 | Silt mxture | 4 | Silt mxture | 4 | Clay | 3 | 45.2302 | 49.393 | 5.3769 | 2195.9699 | 2319.5151 | 1476.1783 | 0 | 2.8519 |  |  |  |  | 10.9798 | 6.2224 | 11.3332 | 114.66 |  |  | 4.7687 | 1 |  | 347.9273 | 42.743 | 0 | 100 | 0 | 100 | 0 | 0 | 45.2302 | 49.393 | 5.3769 | 1 | 17.1807 | 3.9497 | 2.8801 | 2.7816
13.2 | 1.98 | 0.217 | -0.01423 | -0.01953 | 2.1163 | 2.1685 | 43.3071 | -42.9071 | 112.5 | 4988.6811 | 2296.5551 | 18.7664 | 21.7027 | 21.907 | 0.67565 | 3.0842 | 14.1937 | Silty Clay | 5 | Silt mxture | 4 | Silt mxture | 4 | Silt Mixture | 4 | 35.8055 | 56.0696 | 8.125 | 2170.2659 | 2290.7087 | 1460.4699 | 0 | 3.2424 |  |  |  |  | 10.8513 | 6.0649 | 11.2233 | 114.66 |  |  | 4.6888 | 1 |  | 343.6063 | 42.9071 | 0 | 100 | 0 | 0 | 100 | 0 | 35.8055 | 56.0696 | 8.125 | 0.9905 | 16.9188 | 3.4804 | 2.851 | 2.7503
13.25 | 1.98 | 0.22603 | 0.00751 | -0.01403 | 2.1183 | 2.1663 | 43.4711 | -43.0711 | 112.5 | 5007.1358 | 2304.7736 | 18.8375 | 24.0955 | 24.3211 | 0.83023 | 3.4136 | 15.6647 | Silty Clay | 5 | Silt mxture | 4 | Silt mxture | 4 | Silt Mixture | 4 | 40.4711 | 52.9427 | 6.5862 | 2409.5516 | 2573.6278 | 1621.4058 | 0 | 2.9294 |  |  |  |  | 12.0478 | 6.6929 | 12.3498 | 114.66 |  |  | 5.2787 | 1 |  | 386.0442 | 43.0711 | 0 | 100 | 0 | 0 | 100 | 0 | 40.4711 | 52.9427 | 6.5862 | 0.98527 | 18.9558 | 3.8054 | 2.8368 | 2.7428
13.3 | 1.98 | 0.22528 | 0.02509 | -0.01341 | 2.1188 | 2.1656 | 43.6352 | -43.2352 | 112.5 | 5025.5906 | 2312.9921 | 18.9086 | 23.8968 | 24.1247 | 0.95524 | 3.9596 | 15.8305 | Silty Clay | 4 | Silt mxture | 4 | Silt mxture | 4 | Clay | 3 | 54.3246 | 41.8559 | 3.8195 | 2389.6774 | 2549.4417 | 1608.3155 | 0 | 2.5255 |  |  |  |  | 15.9312 | 6.7965 | 12.2582 | 114.66 |  |  | 5.2071 | 1 |  | 382.4163 | 43.2352 | 100 | 0 | 0 | 100 | 0 | 0 | 54.3246 | 41.8559 | 3.8195 | 1 | 18.6874 | 4.42 | 2.8832 | 2.7871
13.35 | 1.98 | 0.21956 | 0.02128 | -0.01112 | 2.1216 | 2.1692 | 43.7992 | -43.3992 | 112.5 | 5044.0453 | 2321.2106 | 18.9797 | 22.381 | 22.6178 | 0.92815 | 4.1036 | 16.4429 | Silty Clay | 4 | Silt mxture | 4 | Silt mxture | 4 | Clay | 3 | 60.0757 | 36.7271 | 3.1972 | 2238.1033 | 2371.0712 | 1507.8541 | 0 | 2.4369 |  |  |  |  | 14.9207 | 6.4933 | 11.555 | 114.66 |  |  | 4.8072 | 1 |  | 355.6607 | 43.3992 | 100 | 0 | 0 | 100 | 0 | 0 | 60.0757 | 36.7271 | 3.1972 | 1 | 17.3149 | 4.6186 | 2.9208 | 2.8185
13.4 | 2.02 | 0.21729 | 0.00572 | -0.00995 | 2.1202 | 2.1681 | 43.9633 | -43.5633 | 112.5 | 5062.5 | 2329.4291 | 19.0507 | 21.7795 | 22.0208 | 0.81751 | 3.7124 | 16.7559 | Silty Clay | 4 | Silt mxture | 4 | Silt mxture | 4 | Clay | 3 | 50.826 | 44.8533 | 4.3206 | 2177.9506 | 2299.7479 | 1468.0527 | 0 | 2.6937 |  |  |  |  | 14.5197 | 6.2686 | 11.2764 | 114.66 |  |  | 4.6382 | 1 |  | 344.9622 | 43.5633 | 100 | 0 | 0 | 100 | 0 | 0 | 50.826 | 44.8533 | 4.3206 | 1 | 16.7333 | 4.1946 | 2.9055 | 2.7993
13.45 | 1.98 | 0.2166 | 0.00162 | -0.00843 | 2.123 | 2.1695 | 44.1273 | -43.7273 | 112.5 | 5080.9547 | 2337.6476 | 19.1218 | 21.5967 | 21.8438 | 0.78835 | 3.609 | 17.1624 | Silty Clay | 4 | Silt mxture | 4 | Silt mxture | 4 | Clay | 3 | 48.5065 | 46.777 | 4.7165 | 2159.6663 | 2277.8401 | 1456.2534 | 0 | 2.7708 |  |  |  |  | 14.3978 | 6.2078 | 11.1938 | 114.66 |  |  | 4.5748 | 1 |  | 341.676 | 43.7273 | 100 | 0 | 0 | 100 | 0 | 0 | 48.5065 | 46.777 | 4.7165 | 1 | 16.5152 | 4.084 | 2.9026 | 2.7942
13.5 | 1.98 | 0.21735 | 0.00242 | -0.00729 | 2.1233 | 2.1681 | 44.2913 | -43.8913 | 112.5 | 5099.4094 | 2345.8661 | 19.1929 | 21.7954 | 22.0469 | 0.79404 | 3.6016 | 17.4673 | Silty Clay | 4 | Silt mxture | 4 | Silt mxture | 4 | Clay | 3 | 48.0668 | 47.1352 | 4.798 | 2179.5406 | 2300.6525 | 1469.7956 | 0 | 2.7766 |  |  |  |  | 14.5303 | 6.2564 | 11.2886 | 114.66 |  |  | 4.6058 | 1 |  | 345.0979 | 43.8913 | 100 | 0 | 0 | 100 | 0 | 0 | 48.0668 | 47.1352 | 4.798 | 1 | 16.6226 | 4.0726 | 2.8996 | 2.7905
13.55 | 0.34 | 0.22102 | 0.01893 | -0.00584 | 2.1237 | 2.1674 | 44.4554 | -44.0554 | 112.5 | 5117.8642 | 2354.0846 | 19.264 | 22.7679 | 23.025 | 0.91144 | 3.9585 | 17.8551 | Silty Clay | 4 | Silt mxture | 4 | Silt mxture | 4 | Clay | 3 | 55.8721 | 40.4979 | 3.6299 | 2276.7918 | 2414.6372 | 1535.0021 | 0 | 2.5262 |  |  |  |  | 15.1786 | 6.5703 | 11.745 | 114.66 |  |  | 4.8279 | 1 |  | 362.1956 | 44.0554 | 100 | 0 | 0 | 100 | 0 | 0 | 55.8721 | 40.4979 | 3.6299 | 1 | 17.3877 | 4.4534 | 2.9093 | 2.8024
13.6 | 1.98 | 0.23316 | 0.0102 | -0.004 | 2.1227 | 2.1682 | 44.6194 | -44.2194 | 112.5 | 5136.3189 | 2362.3031 | 19.3351 | 25.9849 | 26.2491 | 0.84936 | 3.2358 | 18.3472 | Silty Clay | 5 | Silt mxture | 4 | Silt mxture | 4 | Silt Mixture | 4 | 34.3923 | 56.9346 | 8.6731 | 2598.4893 | 2792.853 | 1749.9395 | 0 | 3.0905 |  |  |  |  | 12.9924 | 7.0994 | 13.2496 | 114.66 |  |  | 5.6042 | 1 |  | 418.9279 | 44.2194 | 0 | 100 | 0 | 0 | 100 | 0 | 34.3923 | 56.9346 | 8.6731 | 0.97287 | 20.108 | 3.5867 | 2.8007 | 2.7025
13.65 | 1.98 | 0.24336 | 0.01372 | 0.00496 | 2.1258 | 2.1695 | 44.7835 | -44.3835 | 112.5 | 5154.7736 | 2370.5217 | 19.4062 | 28.6878 | 28.9865 | 0.87439 | 3.0165 | 20.7436 | Silty Clay | 5 | Silt mxture | 4 | Silt mxture | 4 | Silt Mixture | 4 | 27.2653 | 60.5646 | 12.1701 | 2868.7789 | 3113.8148 | 1932.4331 | 27.5122 | 3.3151 |  |  |  |  | 14.3439 | 7.628 | 14.527 | 114.66 |  |  | 6.2594 | 1 |  | 467.0722 | 44.3835 | 0 | 100 | 0 | 0 | 100 | 0 | 27.2653 | 60.5646 | 12.1701 | 0.95084 | 22.4039 | 3.3109 | 2.7423 | 2.6499
13.7 | 1.98 | 0.27262 | 0.04827 | 0.01093 | 2.1261 | 2.1665 | 44.9475 | -44.5475 | 112.5 | 5173.2283 | 2378.7402 | 19.4773 | 36.4414 | 36.7631 | 1.1201 | 3.0467 | 22.3403 | Silty Clay | 5 | Sand mixture | 5 | Silt mxture | 4 | Silt Mixture | 4 | 22.1781 | 62.1792 | 15.6427 | 3644.1388 | 4027.6224 | 2450.8725 | 58.896 | 3.2822 |  |  |  |  | 18.2207 | 9.2967 | 18.3815 | 114.66 |  |  | 8.1713 | 1 |  | 604.1434 | 44.5475 | 0 | 100 | 0 | 0 | 100 | 0 | 22.1781 | 62.1792 | 15.6427 | 0.91724 | 29.0101 | 3.2773 | 2.6537 | 2.5744
13.75 | 1.98 | 0.30929 | 0.09039 | 0.01842 | 2.1273 | 2.1688 | 45.1115 | -44.7115 | 112.5 | 5191.6831 | 2386.9587 | 19.5483 | 46.1586 | 46.5091 | 1.4196 | 3.0522 | 24.3435 | Silty Clay | 5 | Sand mixture | 5 | Sand mixture | 5 | Silt Mixture | 4 | 17.325 | 62.6104 | 20.0645 | 4615.8562 | 5173.1274 | 3100.6072 | 98.6427 | 3.2763 |  |  |  |  | 23.0793 | 11.33 | 23.2546 | 114.66 |  |  | 10.5889 | 1 |  | 775.9691 | 44.7115 | 0 | 100 | 0 | 0 | 100 | 0 | 17.325 | 62.6104 | 20.0645 | 0.88482 | 37.3004 | 3.2326 | 2.568 | 2.4993
13.8 | 2.02 | 0.29957 | 0.15436 | 0.0297 | 2.1322 | 2.1719 | 45.2756 | -44.8756 | 112.5 | 5210.1378 | 2395.1772 | 19.6194 | 43.5829 | 43.9769 | 1.8744 | 4.2623 | 27.3603 | Silty Clay | 4 | Silt mxture | 4 | Silt mxture | 4 | Silt Mixture | 4 | 44.8003 | 49.7265 | 5.4732 | 4358.2861 | 4874.1292 | 2931.79 | 159.2414 | 2.3462 |  |  |  |  | 29.0552 | 11.3256 | 21.9884 | 114.66 |  |  | 9.9112 | 1 |  | 731.1194 | 44.8756 | 100 | 0 | 0 | 0 | 100 | 0 | 44.8003 | 49.7265 | 5.4732 | 0.93155 | 34.8357 | 4.5307 | 2.6902 | 2.6175
13.85 | 1.98 | 0.34082 | 0.17173 | 0.0489 | 2.1297 | 2.1694 | 45.4396 | -45.0396 | 112.5 | 5228.5925 | 2403.3957 | 19.6905 | 54.5137 | 54.9816 | 1.9979 | 3.6338 | 32.4954 | Silty Clay | 5 | Sand mixture | 5 | Sand mixture | 5 | Silt Mixture | 4 | 24.1918 | 61.6593 | 14.1489 | 5451.3688 | 6167.7226 | 3665.4414 | 263.415 | 2.7519 |  |  |  |  | 27.2568 | 13.3816 | 27.4908 | 114.66 |  |  | 12.6444 | 1 |  | 925.1584 | 45.0396 | 0 | 100 | 0 | 0 | 100 | 0 | 24.1918 | 61.6593 | 14.1489 | 0.88365 | 44.2186 | 3.8152 | 2.564 | 2.5
13.9 | 2.02 | 0.32016 | 0.19943 | 0.04286 | 2.1355 | 2.1753 | 45.6037 | -45.2037 | 112.5 | 5247.0472 | 2411.6142 | 19.7616 | 49.039 | 49.4837 | 2.1949 | 4.4356 | 30.88 | Silty Clay | 4 | Sand mixture | 5 | Silt mxture | 4 | Silt Mixture | 4 | 46.0375 | 48.7602 | 5.2022 | 4903.9 | 5519.8194 | 3298.9115 | 228.7214 | 2.2545 |  |  |  |  | 32.6927 | 12.595 | 24.7418 | 114.66 |  |  | 11.213 | 1 |  | 827.9729 | 45.2037 | 100 | 0 | 0 | 0 | 100 | 0 | 46.0375 | 48.7602 | 5.2022 | 0.92177 | 39.2559 | 4.6839 | 2.6635 | 2.5939
13.95 | 1.98 | 0.35455 | 0.15688 | 0.08 | 2.1339 | 2.1743 | 45.7677 | -45.3677 | 112.5 | 5265.502 | 2419.8327 | 19.8327 | 58.152 | 58.7397 | 1.8923 | 3.2216 | 40.8132 | Silty Clay | 4 | Sand mixture | 5 | Sand mixture | 5 | Silt Mixture | 4 | 15.7721 | 62.4379 | 21.79 | 5815.1997 | 6607.6791 | 3915.9804 | 431.5984 | 3.1041 |  |  |  |  | 38.768 | 13.9424 | 29.3699 | 114.66 |  |  | 13.4957 | 1 |  | 991.1519 | 45.3677 | 100 | 0 | 0 | 0 | 100 | 0 | 15.7721 | 62.4379 | 21.79 | 0.86199 | 47.227 | 3.3727 | 2.5061 | 2.4427
14 | 1.98 | 0.29919 | 0.14497 | 0.033 | 2.1319 | 2.173 | 45.9318 | -45.5318 | 112.5 | 5283.9567 | 2428.0512 | 19.9038 | 43.4822 | 43.8889 | 1.8077 | 4.1187 | 28.2429 | Silty Clay | 5 | Silt mxture | 4 | Silt mxture | 4 | Silt Mixture | 4 | 41.1786 | 52.436 | 6.3854 | 4348.2165 | 4859.4355 | 2925.9242 | 171.5483 | 2.4279 |  |  |  |  | 21.7411 | 11.2757 | 21.9444 | 114.66 |  |  | 9.7388 | 1 |  | 728.9153 | 45.5318 | 0 | 100 | 0 | 0 | 100 | 0 | 41.1786 | 52.436 | 6.3854 | 0.93035 | 34.2979 | 4.3825 | 2.685 | 2.6076
14.05 | 1.98 | 0.27585 | 0.11383 | 0.05397 | 2.1351 | 2.1789 | 46.0958 | -45.6958 | 112.5 | 5302.4114 | 2436.2697 | 19.9748 | 37.2973 | 37.7848 | 1.5862 | 4.1981 | 33.8514 | Silty Clay | 4 | Silt mxture | 4 | Silt mxture | 4 | Silt Mixture | 4 | 48.0386 | 47.1581 | 4.8032 | 3729.7305 | 4140.2207 | 2518.9843 | 285.4602 | 2.382 |  |  |  |  | 24.8649 | 9.9844 | 18.8924 | 114.66 |  |  | 8.202 | 1 |  | 621.0331 | 45.6958 | 100 | 0 | 0 | 0 | 100 | 0 | 48.0386 | 47.1581 | 4.8032 | 0.95397 | 29.0273 | 4.5149 | 2.7465 | 2.66
14.1 | 1.98 | 0.28763 | 0.15599 | 0.07268 | 2.1355 | 2.1814 | 46.2598 | -45.8598 | 112.5 | 5320.8661 | 2444.4882 | 20.0459 | 40.4189 | 40.9784 | 1.886 | 4.6025 | 38.8554 | Silty Clay | 4 | Silt mxture | 4 | Silt mxture | 4 | Silt Mixture | 4 | 56.8453 | 39.635 | 3.5197 | 4041.8884 | 4514.8571 | 2731.8935 | 386.9378 | 2.1728 |  |  |  |  | 26.9459 | 10.8328 | 20.4892 | 114.66 |  |  | 8.9511 | 1 |  | 677.2286 | 45.8598 | 100 | 0 | 0 | 0 | 100 | 0 | 56.8453 | 39.635 | 3.5197 | 0.954 | 31.5566 | 4.922 | 2.746 | 2.6628
14.15 | 1.98 | 0.32228 | 0.15327 | 0.06951 | 2.1334 | 2.1823 | 46.4239 | -46.0239 | 112.5 | 5339.3209 | 2452.7067 | 20.117 | 49.6008 | 50.1481 | 1.8667 | 3.7223 | 38.0076 | Silty Clay | 5 | Sand mixture | 5 | Silt mxture | 4 | Silt Mixture | 4 | 28.4499 | 60.0581 | 11.492 | 4960.0778 | 5592.5581 | 3343.2058 | 368.0345 | 2.6865 |  |  |  |  | 24.8004 | 12.4564 | 25.074 | 114.66 |  |  | 11.1675 | 1 |  | 838.8837 | 46.0239 | 0 | 100 | 0 | 0 | 100 | 0 | 28.4499 | 60.0581 | 11.492 | 0.90234 | 39.2702 | 3.9316 | 2.6099 | 2.5356
14.2 | 1.98 | 0.25773 | 0.08032 | 0.06524 | 2.1328 | 2.186 | 46.5879 | -46.1879 | 112.5 | 5357.7756 | 2460.9252 | 20.1881 | 32.4957 | 33.0266 | 1.348 | 4.0814 | 36.8656 | Silty Clay | 4 | Silt mxture | 4 | Silt mxture | 4 | Silt Mixture | 4 | 49.3005 | 46.1247 | 4.5748 | 3249.5691 | 3577.1746 | 2201.7703 | 343.0793 | 2.4501 |  |  |  |  | 21.6638 | 8.9139 | 16.5133 | 114.66 |  |  | 6.9607 | 1 |  | 536.5762 | 46.1879 | 100 | 0 | 0 | 0 | 100 | 0 | 49.3005 | 46.1247 | 4.5748 | 0.97209 | 24.7665 | 4.4417 | 2.7925 | 2.6941
14.25 | 1.98 | 0.23038 | 0.02945 | 0.08654 | 2.1308 | 2.1844 | 46.752 | -46.352 | 112.5 | 5376.2303 | 2469.1437 | 20.2592 | 25.2482 | 25.8611 | 0.98624 | 3.8136 | 42.5623 | Silty Clay | 4 | Silt mxture | 4 | Silt mxture | 4 | Clay | 3 | 50.4035 | 45.2078 | 4.3887 | 2524.8222 | 2733.0965 | 1724.0746 | 458.8067 | 2.6222 |  |  |  |  | 16.8321 | 7.2407 | 13.0685 | 114.66 |  |  | 5.2287 | 1 |  | 409.9645 | 46.352 | 100 | 0 | 0 | 100 | 0 | 0 | 50.4035 | 45.2078 | 4.3887 | 1 | 18.7701 | 4.256 | 2.8712 | 2.7536
14.3 | 2.02 | 0.22652 | 0.01707 | 0.09728 | 2.1309 | 2.1861 | 46.916 | -46.516 | 112.5 | 5394.685 | 2477.3622 | 20.3303 | 24.2254 | 24.8796 | 0.89821 | 3.6102 | 45.4347 | Silty Clay | 5 | Silt mxture | 4 | Silt mxture | 4 | Clay | 3 | 46.6268 | 48.2933 | 5.0799 | 2422.5361 | 2616.5407 | 1658.6414 | 516.4344 | 2.7699 |  |  |  |  | 12.1127 | 6.9691 | 12.6105 | 114.66 |  |  | 4.9774 | 1 |  | 392.4811 | 46.516 | 0 | 100 | 0 | 100 | 0 | 0 | 46.6268 | 48.2933 | 5.0799 | 1 | 17.908 | 4.0492 | 2.873 | 2.7509
14.35 | 1.98 | 0.23295 | 0.01392 | 0.11551 | 2.1284 | 2.1851 | 47.0801 | -46.6801 | 112.5 | 5413.1398 | 2485.5807 | 20.4014 | 25.9292 | 26.6537 | 0.87581 | 3.2859 | 50.3104 | Silty Clay | 5 | Silt mxture | 4 | Silt mxture | 4 | Silt Mixture | 4 | 36.8822 | 55.3833 | 7.7345 | 2592.9245 | 2824.172 | 1776.9143 | 615.2712 | 3.0433 |  |  |  |  | 12.9646 | 7.274 | 13.4384 | 114.66 |  |  | 5.3741 | 1 |  | 423.6258 | 46.6801 | 0 | 100 | 0 | 0 | 100 | 0 | 36.8822 | 55.3833 | 7.7345 | 0.98294 | 19.3212 | 3.6573 | 2.8195 | 2.7017
14.4 | 1.98 | 0.24014 | 0.02393 | 0.11996 | 2.1279 | 2.1857 | 47.2441 | -46.8441 | 112.5 | 5431.5945 | 2493.7992 | 20.4724 | 27.8345 | 28.5761 | 0.94699 | 3.3139 | 51.5005 | Silty Clay | 5 | Silt mxture | 4 | Silt mxture | 4 | Silt Mixture | 4 | 35.5119 | 56.2527 | 8.2354 | 2783.4522 | 3049.2528 | 1905.0753 | 638.2922 | 3.0176 |  |  |  |  | 13.9173 | 7.7095 | 14.3355 | 114.66 |  |  | 5.8044 | 1 |  | 457.3879 | 46.8441 | 0 | 100 | 0 | 0 | 100 | 0 | 35.5119 | 56.2527 | 8.2354 | 0.97367 | 20.8286 | 3.6619 | 2.7946 | 2.681
14.45 | 0.53 | 0.25083 | -0.01542 | 0.12127 | 2.129 | 2.1892 | 47.4081 | -47.0081 | 112.5 | 5450.0492 | 2502.0177 | 20.5435 | 30.6673 | 31.4139 | 0.66719 | 2.1239 | 51.8509 | Silty Clay | 5 | Sand mixture | 5 | Silt mxture | 4 | Silt Mixture | 4 | 12.237 | 61.2641 | 26.4989 | 3066.7262 | 3382.0244 | 2094.261 | 644.0373 | 4.7084 |  |  |  |  | 15.3336 | 7.8692 | 15.707 | 114.66 |  |  | 6.4489 | 1 |  | 507.3037 | 47.0081 | 0 | 100 | 0 | 0 | 100 | 0 | 12.237 | 61.2641 | 26.4989 | 0.91288 | 23.266 | 2.3256 | 2.6346 | 2.5271
14.5 | 1.93 | 0.24878 | 0.04517 | 0.11183 | 2.1292 | 2.1899 | 47.5722 | -47.1722 | 112.5 | 5468.5039 | 2510.2362 | 20.6146 | 30.124 | 30.8343 | 1.098 | 3.561 | 49.3261 | Silty Clay | 5 | Silt mxture | 4 | Silt mxture | 4 | Silt Mixture | 4 | 38.9417 | 54.0101 | 7.0481 | 3012.4033 | 3312.7523 | 2055.622 | 590.6373 | 2.8082 |  |  |  |  | 15.062 | 8.2943 | 15.4172 | 114.66 |  |  | 6.2885 | 1 |  | 496.9128 | 47.1722 | 0 | 100 | 0 | 0 | 100 | 0 | 38.9417 | 54.0101 | 7.0481 | 0.97122 | 22.4975 | 3.9075 | 2.7872 | 2.6765
14.55 | 2.02 | 0.2551 | 0.06364 | 0.1233 | 2.1256 | 2.1894 | 47.7362 | -47.3362 | 112.5 | 5486.9587 | 2518.4547 | 20.6857 | 31.7988 | 32.5532 | 1.2294 | 3.7764 | 52.3938 | Silty Clay | 5 | Silt mxture | 4 | Silt mxture | 4 | Silt Mixture | 4 | 42.7645 | 51.2726 | 5.9629 | 3179.8768 | 3513.8914 | 2170.2159 | 652.2814 | 2.648 |  |  |  |  | 15.8994 | 8.7479 | 16.2766 | 114.66 |  |  | 6.667 | 1 |  | 527.0837 | 47.3362 | 0 | 100 | 0 | 0 | 100 | 0 | 42.7645 | 51.2726 | 5.9629 | 0.97025 | 23.7947 | 4.124 | 2.7841 | 2.6759
14.6 | 1.98 | 0.26981 | 0.04013 | 0.0829 | 2.1265 | 2.1915 | 47.9003 | -47.5003 | 112.5 | 5505.4134 | 2526.6732 | 20.7568 | 35.6968 | 36.2956 | 1.0622 | 2.9265 | 41.5888 | Silty Clay | 5 | Sand mixture | 5 | Silt mxture | 4 | Silt Mixture | 4 | 20.9139 | 62.4131 | 16.6731 | 3569.6767 | 3953.0889 | 2419.7097 | 428.5437 | 3.4171 |  |  |  |  | 17.8484 | 9.2449 | 18.1478 | 114.66 |  |  | 7.5187 | 1 |  | 592.9633 | 47.5003 | 0 | 100 | 0 | 0 | 100 | 0 | 20.9139 | 62.4131 | 16.6731 | 0.92657 | 26.8954 | 3.1666 | 2.669 | 2.567
14.65 | 0.34 | 0.22812 | 0.0067 | 0.0917 | 2.1268 | 2.1965 | 48.0643 | -47.6643 | 112.5 | 5523.8681 | 2534.8917 | 20.8279 | 24.6493 | 25.2821 | 0.82447 | 3.2611 | 43.9423 | Silty Clay | 5 | Silt mxture | 4 | Silt mxture | 4 | Silt Mixture | 4 | 37.5187 | 54.9672 | 7.5141 | 2464.9345 | 2656.2938 | 1685.4743 | 475.4978 | 3.0665 |  |  |  |  | 12.3247 | 6.9912 | 12.7983 | 114.66 |  |  | 4.9359 | 1 |  | 398.4441 | 47.6643 | 0 | 100 | 0 | 0 | 100 | 0 | 37.5187 | 54.9672 | 7.5141 | 0.99487 | 17.7845 | 3.661 | 2.8477 | 2.7172
14.7 | 1.98 | 0.22014 | -0.01897 | 0.10493 | 2.1243 | 2.1987 | 48.2283 | -47.8283 | 112.5 | 5542.3228 | 2543.1102 | 20.899 | 22.5347 | 23.2184 | 0.64194 | 2.7648 | 47.4807 | Silty Clay | 5 | Silt mxture | 4 | Silt mxture | 4 | Silt Mixture | 4 | 29.2929 | 59.6718 | 11.0353 | 2253.4727 | 2412.4241 | 1547.8966 | 546.8252 | 3.6169 |  |  |  |  | 11.2674 | 6.3917 | 11.8353 | 114.66 |  |  | 4.446 | 1 |  | 361.8636 | 47.8283 | 0 | 100 | 0 | 0 | 100 | 0 | 29.2929 | 59.6718 | 11.0353 | 0.99237 | 16.1029 | 3.1395 | 2.8406 | 2.7011
14.75 | 1.98 | 0.21921 | -0.01499 | 0.14922 | 2.1223 | 2.2019 | 48.3924 | -47.9924 | 112.5 | 5560.7776 | 2551.3287 | 20.97 | 22.2883 | 23.1426 | 0.67025 | 2.8962 | 59.3262 | Silty Clay | 5 | Silt mxture | 4 | Silt mxture | 4 | Silt Mixture | 4 | 32.8201 | 57.8461 | 9.3339 | 2228.8286 | 2402.4131 | 1542.8389 | 789.0406 | 3.4529 |  |  |  |  | 11.1441 | 6.419 | 11.7999 | 114.66 |  |  | 4.4116 | 1 |  | 360.362 | 47.9924 | 0 | 100 | 0 | 0 | 100 | 0 | 32.8201 | 57.8461 | 9.3339 | 0.99843 | 15.9667 | 3.2916 | 2.856 | 2.7146
14.8 | 1.98 | 0.21462 | -0.02771 | 0.15895 | 2.1268 | 2.2089 | 48.5564 | -48.1564 | 120 | 5580.4626 | 2560.7776 | 21.0411 | 21.072 | 21.9638 | 0.5798 | 2.6398 | 61.9285 | Silty Clay | 5 | Silt mxture | 4 | Silt mxture | 4 | Silt Mixture | 4 | 29.0464 | 59.7869 | 11.1667 | 2107.1984 | 2241.2197 | 1464.2502 | 841.1114 | 3.7882 |  |  |  |  | 10.536 | 6.0881 | 11.2498 | 114.66 |  |  | 4.0854 | 1 |  | 336.183 | 48.1564 | 0 | 100 | 0 | 0 | 100 | 0 | 29.0464 | 59.7869 | 11.1667 | 0.99865 | 14.9786 | 3.024 | 2.856 | 2.7079
14.85 | 1.98 | 0.21441 | -0.03483 | 0.16554 | 2.1261 | 2.2096 | 48.7205 | -48.3205 | 120 | 5600.1476 | 2570.2264 | 21.1122 | 21.0163 | 21.9335 | 0.52917 | 2.4126 | 63.691 | Silty Clay | 5 | Silt mxture | 4 | Silt mxture | 4 | Silt Mixture | 4 | 24.7199 | 61.4956 | 13.7845 | 2101.6336 | 2236.5009 | 1462.2324 | 875.9064 | 4.1449 |  |  |  |  | 10.5082 | 6.0157 | 11.2356 | 114.66 |  |  | 4.0605 | 1 |  | 335.4751 | 48.3205 | 0 | 100 | 0 | 0 | 100 | 0 | 24.7199 | 61.4956 | 13.7845 | 0.99071 | 14.9152 | 2.7657 | 2.8346 | 2.6849
14.9 | 2.02 | 0.22306 | -0.02465 | 0.17746 | 2.1262 | 2.2088 | 48.8845 | -48.4845 | 120 | 5619.8327 | 2579.6752 | 21.1833 | 23.3085 | 24.2716 | 0.60156 | 2.4784 | 66.879 | Silty Clay | 5 | Silt mxture | 4 | Silt mxture | 4 | Silt Mixture | 4 | 23.4662 | 61.8662 | 14.6676 | 2330.8497 | 2510.4099 | 1618.1036 | 940.0263 | 4.0348 |  |  |  |  | 11.6542 | 6.5472 | 12.3267 | 114.66 |  |  | 4.5665 | 1 |  | 376.5615 | 48.4845 | 0 | 100 | 0 | 0 | 100 | 0 | 23.4662 | 61.8662 | 14.6676 | 0.97704 | 16.7142 | 2.8029 | 2.7981 | 2.6568
14.95 | 1.98 | 0.22469 | -0.01889 | 0.17033 | 2.1238 | 2.2111 | 49.0486 | -48.6486 | 120 | 5639.5177 | 2589.124 | 21.2544 | 23.7404 | 24.676 | 0.64251 | 2.6038 | 64.9721 | Silty Clay | 5 | Silt mxture | 4 | Silt mxture | 4 | Silt Mixture | 4 | 25.3022 | 61.3029 | 13.3949 | 2374.043 | 2556.837 | 1645.0685 | 899.3357 | 3.8405 |  |  |  |  | 11.8702 | 6.6814 | 12.5155 | 114.66 |  |  | 4.6374 | 1 |  | 383.5256 | 48.6486 | 0 | 100 | 0 | 0 | 100 | 0 | 25.3022 | 61.3029 | 13.3949 | 0.98013 | 16.9503 | 2.9397 | 2.8056 | 2.6642
15 | 1.98 | 0.21721 | -0.01237 | 0.17098 | 2.1271 | 2.2118 | 49.2126 | -48.8126 | 120 | 5659.2028 | 2598.5728 | 21.3255 | 21.7583 | 22.6964 | 0.68887 | 3.0352 | 65.1459 | Silty Clay | 5 | Silt mxture | 4 | Silt mxture | 4 | Clay | 3 | 36.9019 | 55.3706 | 7.7275 | 2175.8307 | 2322.7826 | 1513.0939 | 901.4496 | 3.2947 |  |  |  |  | 10.8792 | 6.3853 | 11.5917 | 114.66 |  |  | 4.1766 | 1 |  | 348.4174 | 48.8126 | 0 | 100 | 0 | 100 | 0 | 0 | 36.9019 | 55.3706 | 7.7275 | 1 | 15.2906 | 3.4675 | 2.8847 | 2.7339
15.05 | 2.02 | 0.22067 | -0.00518 | 0.18191 | 2.1228 | 2.2144 | 49.3766 | -48.9766 | 120 | 5678.8878 | 2608.0217 | 21.3965 | 22.6752 | 23.6554 | 0.74 | 3.1283 | 68.0692 | Silty Clay | 5 | Silt mxture | 4 | Silt mxture | 4 | Clay | 3 | 37.9612 | 54.6735 | 7.3653 | 2267.5171 | 2434.4434 | 1577.0245 | 960.1227 | 3.1967 |  |  |  |  | 11.3376 | 6.6304 | 12.0392 | 114.66 |  |  | 4.3709 | 1 |  | 365.1665 | 48.9766 | 0 | 100 | 0 | 100 | 0 | 0 | 37.9612 | 54.6735 | 7.3653 | 1 | 15.963 | 3.555 | 2.8766 | 2.7281
15.1 | 0.78 | 0.22237 | -0.0087 | 0.1897 | 2.1204 | 2.2123 | 49.5407 | -49.1407 | 120 | 5698.5728 | 2617.4705 | 21.4676 | 23.1257 | 24.1359 | 0.71497 | 2.9623 | 70.1526 | Silty Clay | 5 | Silt mxture | 4 | Silt mxture | 4 | Silt Mixture | 4 | 33.6473 | 57.3734 | 8.9793 | 2312.5654 | 2489.813 | 1609.0568 | 1001.5199 | 3.3758 |  |  |  |  | 11.5628 | 6.6923 | 12.2634 | 114.66 |  |  | 4.4583 | 1 |  | 373.472 | 49.1407 | 0 | 100 | 0 | 0 | 100 | 0 | 33.6473 | 57.3734 | 8.9793 | 0.99959 | 16.2664 | 3.3588 | 2.855 | 2.7064
15.15 | 1.98 | 0.22062 | -0.02155 | 0.1936 | 2.1214 | 2.217 | 49.7047 | -49.3047 | 120 | 5718.2579 | 2626.9193 | 21.5387 | 22.6619 | 23.6871 | 0.6236 | 2.6327 | 71.1957 | Silty Clay | 5 | Silt mxture | 4 | Silt mxture | 4 | Silt Mixture | 4 | 27.2635 | 60.5654 | 12.1711 | 2266.1922 | 2435.8655 | 1579.1427 | 1021.5149 | 3.7985 |  |  |  |  | 11.331 | 6.4955 | 12.054 | 114.66 |  |  | 4.3404 | 1 |  | 365.3798 | 49.3047 | 0 | 100 | 0 | 0 | 100 | 0 | 27.2635 | 60.5654 | 12.1711 | 0.99141 | 15.8866 | 2.994 | 2.8329 | 2.6812
15.2 | 1.98 | 0.22636 | -0.00965 | 0.19593 | 2.1242 | 2.2233 | 49.8688 | -49.4688 | 120 | 5737.9429 | 2636.3681 | 21.6098 | 24.183 | 25.2172 | 0.70822 | 2.8085 | 71.8189 | Silty Clay | 5 | Silt mxture | 4 | Silt mxture | 4 | Silt Mixture | 4 | 29.1197 | 59.7528 | 11.1275 | 2418.2963 | 2614.7092 | 1681.1436 | 1032.8719 | 3.5607 |  |  |  |  | 12.0915 | 6.891 | 12.768 | 114.66 |  |  | 4.658 | 1 |  | 392.2064 | 49.4688 | 0 | 100 | 0 | 0 | 100 | 0 | 29.1197 | 59.7528 | 11.1275 | 0.98841 | 16.9967 | 3.169 | 2.8245 | 2.6771
15.25 | 1.98 | 0.23673 | -0.00239 | 0.21762 | 2.116 | 2.2235 | 50.0328 | -49.6328 | 120 | 5757.628 | 2645.8169 | 21.6809 | 26.9309 | 28.0486 | 0.75984 | 2.709 | 77.6199 | Silty Clay | 5 | Silt mxture | 4 | Silt mxture | 4 | Silt Mixture | 4 | 24.472 | 61.5738 | 13.9542 | 2693.0907 | 2946.6664 | 1869.9089 | 1150.7451 | 3.6914 |  |  |  |  | 13.4655 | 7.4756 | 14.0894 | 114.66 |  |  | 5.2609 | 1 |  | 442 | 49.6328 | 0 | 100 | 0 | 0 | 100 | 0 | 24.472 | 61.5738 | 13.9542 | 0.96802 | 19.1614 | 3.0188 | 2.7704 | 2.6313
15.3 | 1.98 | 0.23865 | 0.00011 | 0.22064 | 2.1203 | 2.231 | 50.1969 | -49.7969 | 120 | 5777.313 | 2655.2657 | 21.752 | 27.4397 | 28.569 | 0.77762 | 2.7219 | 78.4276 | Silty Clay | 5 | Silt mxture | 4 | Silt mxture | 4 | Silt Mixture | 4 | 24.267 | 61.6367 | 14.0963 | 2743.9687 | 3006.7333 | 1904.6029 | 1165.8984 | 3.6739 |  |  |  |  | 13.7198 | 7.5973 | 14.3322 | 114.66 |  |  | 5.3534 | 1 |  | 451.01 | 49.7969 | 0 | 100 | 0 | 0 | 100 | 0 | 24.267 | 61.6367 | 14.0963 | 0.96633 | 19.4901 | 3.0281 | 2.7654 | 2.6264
15.35 | 1.98 | 0.23332 | -0.0096 | 0.22555 | 2.1182 | 2.2308 | 50.3609 | -49.9609 | 120 | 5796.998 | 2664.7146 | 21.8231 | 26.0273 | 27.1756 | 0.70857 | 2.6074 | 79.7408 | Silty Clay | 5 | Silt mxture | 4 | Silt mxture | 4 | Silt Mixture | 4 | 23.4677 | 61.8658 | 14.6664 | 2602.7292 | 2841.6359 | 1811.7039 | 1191.4503 | 3.8353 |  |  |  |  | 13.0136 | 7.2614 | 13.6819 | 114.66 |  |  | 5.0264 | 1 |  | 426.2454 | 49.9609 | 0 | 100 | 0 | 0 | 100 | 0 | 23.4677 | 61.8658 | 14.6664 | 0.97078 | 18.3433 | 2.9187 | 2.7764 | 2.6316
15.4 | 2.02 | 0.22908 | -0.00705 | 0.22748 | 2.117 | 2.2343 | 50.5249 | -50.1249 | 120 | 5816.6831 | 2674.1634 | 21.8941 | 24.9037 | 26.0594 | 0.7267 | 2.7886 | 80.257 | Silty Clay | 5 | Silt mxture | 4 | Silt mxture | 4 | Silt Mixture | 4 | 28.1816 | 60.1766 | 11.6418 | 2490.3735 | 2709.1693 | 1737.2957 | 1200.6065 | 3.586 |  |  |  |  | 12.4519 | 7.0879 | 13.1611 | 114.66 |  |  | 4.7628 | 1 |  | 406.3754 | 50.1249 | 0 | 100 | 0 | 0 | 100 | 0 | 28.1816 | 60.1766 | 11.6418 | 0.98547 | 17.3732 | 3.139 | 2.8144 | 2.6641
15.45 | 1.98 | 0.222 | -0.01936 | 0.22695 | 2.115 | 2.2333 | 50.689 | -50.289 | 120 | 5836.3681 | 2683.6122 | 21.9652 | 23.0276 | 24.1813 | 0.63917 | 2.6433 | 80.1152 | Silty Clay | 5 | Silt mxture | 4 | Silt mxture | 4 | Silt Mixture | 4 | 27.333 | 60.5369 | 12.1301 | 2302.7608 | 2487.0504 | 1612.0845 | 1196.2282 | 3.7832 |  |  |  |  | 11.5138 | 6.6353 | 12.2846 | 114.66 |  |  | 4.3375 | 1 |  | 373.0576 | 50.289 | 0 | 100 | 0 | 0 | 100 | 0 | 27.333 | 60.5369 | 12.1301 | 0.99327 | 15.8718 | 3.006 | 2.8343 | 2.6752
15.5 | 1.98 | 0.216 | -0.01057 | 0.2275 | 2.1147 | 2.2328 | 50.853 | -50.453 | 120 | 5856.0531 | 2693.061 | 22.0363 | 21.4377 | 22.5934 | 0.70167 | 3.1057 | 80.2623 | Silty Clay | 5 | Silt mxture | 4 | Silt mxture | 4 | Clay | 3 | 39.7252 | 53.4681 | 6.8066 | 2143.7669 | 2299.0901 | 1506.2298 | 1197.792 | 3.2199 |  |  |  |  | 10.7188 | 6.4308 | 11.5436 | 114.66 |  |  | 3.9792 | 1 |  | 344.8635 | 50.453 | 0 | 100 | 0 | 100 | 0 | 0 | 39.7252 | 53.4681 | 6.8066 | 1 | 14.6045 | 3.5681 | 2.9081 | 2.7417
15.55 | 2.02 | 0.21273 | -0.00441 | 0.21737 | 2.1208 | 2.2381 | 51.0171 | -50.6171 | 120 | 5875.7382 | 2702.5098 | 22.1074 | 20.5712 | 21.6879 | 0.74548 | 3.4373 | 77.553 | Silty Clay | 4 | Silt mxture | 4 | Clay | 3 | Clay | 3 | 49.2504 | 46.1661 | 4.5835 | 2057.1153 | 2191.3992 | 1445.8611 | 1140.5957 | 2.9093 |  |  |  |  | 13.7141 | 6.3219 | 11.121 | 114.66 |  |  | 3.7698 | 1 |  | 328.7099 | 50.6171 | 100 | 0 | 0 | 100 | 0 | 0 | 49.2504 | 46.1661 | 4.5835 | 1 | 13.876 | 3.9759 | 2.9544 | 2.7832
15.6 | 0.29 | 0.2204 | 0.00336 | 0.22507 | 2.1189 | 2.2389 | 51.1811 | -50.7811 | 120 | 5895.4232 | 2711.9587 | 22.1785 | 22.6036 | 23.75 | 0.80072 | 3.3715 | 79.6124 | Silty Clay | 5 | Silt mxture | 4 | Silt mxture | 4 | Clay | 3 | 44.5741 | 49.9011 | 5.5249 | 2260.3624 | 2432.8443 | 1583.3362 | 1181.4978 | 2.9661 |  |  |  |  | 11.3018 | 6.7759 | 12.0834 | 114.66 |  |  | 4.1916 | 1 |  | 364.9266 | 50.7811 | 0 | 100 | 0 | 100 | 0 | 0 | 44.5741 | 49.9011 | 5.5249 | 1 | 15.3412 | 3.8492 | 2.9115 | 2.7473
15.65 | 1.93 | 0.21779 | -0.01391 | 0.22614 | 2.1178 | 2.2389 | 51.3451 | -50.9451 | 120 | 5915.1083 | 2721.4075 | 22.2496 | 21.912 | 23.0625 | 0.67792 | 2.9395 | 79.8986 | Silty Clay | 5 | Silt mxture | 4 | Silt mxture | 4 | Clay | 3 | 35.1257 | 56.4908 | 8.3834 | 2191.2001 | 2350.8037 | 1537.5027 | 1185.9225 | 3.4019 |  |  |  |  | 10.956 | 6.5011 | 11.7625 | 114.66 |  |  | 4.0285 | 1 |  | 352.6206 | 50.9451 | 0 | 100 | 0 | 100 | 0 | 0 | 35.1257 | 56.4908 | 8.3834 | 1 | 14.7754 | 3.3719 | 2.8892 | 2.7198
15.7 | 1.98 | 0.21792 | -0.02411 | 0.22265 | 2.1197 | 2.2414 | 51.5092 | -51.1092 | 120 | 5934.7933 | 2730.8563 | 22.3206 | 21.9464 | 23.0835 | 0.6054 | 2.6226 | 78.9652 | Silty Clay | 5 | Silt mxture | 4 | Silt mxture | 4 | Silt Mixture | 4 | 28.1775 | 60.1784 | 11.6441 | 2194.645 | 2352.1173 | 1538.9032 | 1165.2586 | 3.813 |  |  |  |  | 10.9732 | 6.4124 | 11.7723 | 114.66 |  |  | 4.0162 | 1 |  | 352.8176 | 51.1092 | 0 | 100 | 0 | 0 | 100 | 0 | 28.1775 | 60.1784 | 11.6441 | 1 | 14.7325 | 3.0095 | 2.8606 | 2.689
15.75 | 1.98 | 0.21139 | -0.02827 | 0.23392 | 2.1202 | 2.2439 | 51.6732 | -51.2732 | 120 | 5954.4783 | 2740.3051 | 22.3917 | 20.2161 | 21.3966 | 0.57582 | 2.6912 | 81.9793 | Silty Clay | 5 | Silt mxture | 4 | Silt mxture | 4 | Clay | 3 | 32.0456 | 58.274 | 9.6804 | 2021.6067 | 2152.4913 | 1426.438 | 1225.8024 | 3.7159 |  |  |  |  | 10.108 | 6.0665 | 10.9851 | 114.66 |  |  | 3.6458 | 1 |  | 322.8737 | 51.2732 | 0 | 100 | 0 | 100 | 0 | 0 | 32.0456 | 58.274 | 9.6804 | 1 | 13.4433 | 3.1262 | 2.9024 | 2.722
15.8 | 1.98 | 0.21159 | -0.0293 | 0.24166 | 2.12 | 2.2421 | 51.8373 | -51.4373 | 120 | 5974.1634 | 2749.7539 | 22.4628 | 20.2691 | 21.4794 | 0.56849 | 2.6467 | 84.0494 | Silty Clay | 5 | Silt mxture | 4 | Silt mxture | 4 | Clay | 3 | 31.0878 | 58.7828 | 10.1293 | 2026.9065 | 2161.0753 | 1431.9584 | 1266.9245 | 3.7783 |  |  |  |  | 10.1345 | 6.076 | 11.0237 | 114.66 |  |  | 3.6478 | 1 |  | 324.1613 | 51.4373 | 0 | 100 | 0 | 100 | 0 | 0 | 31.0878 | 58.7828 | 10.1293 | 1 | 13.4501 | 3.0742 | 2.8979 | 2.7163
15.85 | 2.02 | 0.21957 | -0.01935 | 0.25025 | 2.118 | 2.2449 | 52.0013 | -51.6013 | 120 | 5993.8484 | 2759.2028 | 22.5339 | 22.3837 | 23.6271 | 0.63924 | 2.7056 | 86.3468 | Silty Clay | 5 | Silt mxture | 4 | Silt mxture | 4 | Clay | 3 | 29.604 | 59.524 | 10.872 | 2238.3683 | 2412.5881 | 1575.1385 | 1312.7232 | 3.6961 |  |  |  |  | 11.1918 | 6.5723 | 12.026 | 114.66 |  |  | 4.08 | 1 |  | 361.8882 | 51.6013 | 0 | 100 | 0 | 100 | 0 | 0 | 29.604 | 59.524 | 10.872 | 1 | 14.9537 | 3.0986 | 2.8629 | 2.6893
15.9 | 1.98 | 0.22434 | -0.00652 | 0.25234 | 2.1224 | 2.2496 | 52.1654 | -51.7654 | 120 | 6013.5335 | 2768.6516 | 22.605 | 23.6477 | 24.8991 | 0.73047 | 2.9337 | 86.9058 | Silty Clay | 5 | Silt mxture | 4 | Silt mxture | 4 | Clay | 3 | 33.0026 | 57.7431 | 9.2543 | 2364.7684 | 2561.0831 | 1659.9418 | 1322.7598 | 3.4086 |  |  |  |  | 11.8238 | 6.9302 | 12.6196 | 114.66 |  |  | 4.3285 | 1 |  | 384.1625 | 51.7654 | 0 | 100 | 0 | 100 | 0 | 0 | 33.0026 | 57.7431 | 9.2543 | 1 | 15.8145 | 3.3367 | 2.8629 | 2.6933
15.95 | 0.4 | 0.23959 | 0.02895 | 0.27026 | 2.1204 | 2.2505 | 52.3294 | -51.9294 | 120 | 6033.2185 | 2778.1004 | 22.6761 | 27.6888 | 29.0092 | 0.98268 | 3.3875 | 91.6985 | Silty Clay | 5 | Silt mxture | 4 | Silt mxture | 4 | Clay | 3 | 39.0244 | 53.9534 | 7.0221 | 2768.8777 | 3043.4674 | 1933.9491 | 1419.8909 | 2.952 |  |  |  |  | 13.8444 | 7.9915 | 14.5376 | 114.66 |  |  | 5.1698 | 1 |  | 456.5201 | 51.9294 | 0 | 100 | 0 | 100 | 0 | 0 | 39.0244 | 53.9534 | 7.0221 | 0.99734 | 18.726 | 3.7806 | 2.8391 | 2.6822
16 | 1.98 | 0.25825 | 0.06771 | 0.26486 | 2.122 | 2.2519 | 52.4934 | -52.0934 | 120 | 6052.9035 | 2787.5492 | 22.7472 | 32.6335 | 33.9331 | 1.2583 | 3.7081 | 90.2543 | Silty Clay | 5 | Silt mxture | 4 | Silt mxture | 4 | Clay | 3 | 41.7785 | 52.0003 | 6.2212 | 3263.3486 | 3621.5931 | 2262.2098 | 1388.7185 | 2.6968 |  |  |  |  | 16.3167 | 9.1955 | 16.9666 | 114.66 |  |  | 6.1834 | 1 |  | 543.239 | 52.0934 | 0 | 100 | 0 | 100 | 0 | 0 | 41.7785 | 52.0003 | 6.2212 | 0.98345 | 22.2755 | 4.0713 | 2.8021 | 2.6573
16.05 | 1.98 | 0.2697 | 0.04552 | -0.04217 | 2.1187 | 2.2497 | 52.6575 | -52.2575 | 120 | 6072.5886 | 2796.998 | 22.8182 | 35.6676 | 35.7848 | 1.1005 | 3.0753 | 8.1386 | Silty Clay | 5 | Sand mixture | 5 | Silt mxture | 4 | Silt Mixture | 4 | 22.869 | 62.0203 | 15.1108 | 3566.7618 | 3838.2782 | 2385.6542 | 0 | 3.2517 |  |  |  |  | 17.8338 | 9.3647 | 17.8924 | 114.66 |  |  | 6.549 | 1 |  | 575.7417 | 52.2575 | 0 | 100 | 0 | 0 | 100 | 0 | 22.869 | 62.0203 | 15.1108 | 0.95527 | 23.709 | 3.3605 | 2.7275 | 2.5859
16.1 | 1.98 | 0.23242 | 0.01197 | -0.02204 | 2.1213 | 2.2519 | 52.8215 | -52.4215 | 120 | 6092.2736 | 2806.4469 | 22.8893 | 25.7888 | 25.9835 | 0.86195 | 3.3173 | 13.5224 | Silty Clay | 5 | Silt mxture | 4 | Silt mxture | 4 | Silt Mixture | 4 | 36.2316 | 55.8007 | 7.9677 | 2578.8801 | 2684.0272 | 1732.2349 | 0 | 3.0145 |  |  |  |  | 12.8944 | 7.3111 | 13.1256 | 114.66 |  |  | 4.4824 | 1 |  | 402.6041 | 52.4215 | 0 | 100 | 0 | 0 | 100 | 0 | 36.2316 | 55.8007 | 7.9677 | 1 | 16.3462 | 3.7578 | 2.8834 | 2.7128
16.15 | 1.93 | 0.23051 | 0.01844 | -0.0106 | 2.1227 | 2.2543 | 52.9856 | -52.5856 | 120 | 6111.9587 | 2815.8957 | 22.9604 | 25.2827 | 25.5215 | 0.90795 | 3.5576 | 16.582 | Silty Clay | 5 | Silt mxture | 4 | Silt mxture | 4 | Clay | 3 | 42.572 | 51.4157 | 6.0122 | 2528.267 | 2628.508 | 1701.4301 | 0 | 2.8109 |  |  |  |  | 12.6413 | 7.2843 | 12.91 | 114.66 |  |  | 4.3696 | 1 |  | 394.2762 | 52.5856 | 0 | 100 | 0 | 100 | 0 | 0 | 42.572 | 51.4157 | 6.0122 | 1 | 15.9562 | 4.0415 | 2.9113 | 2.7383
16.2 | 1.98 | 0.28309 | 0.04714 | -0.00567 | 2.1229 | 2.2544 | 53.1496 | -52.7496 | 120 | 6131.6437 | 2825.3445 | 23.0315 | 39.2158 | 39.4736 | 1.112 | 2.8171 | 17.9006 | Silty Clay | 5 | Sand mixture | 5 | Silt mxture | 4 | Silt Mixture | 4 | 16.769 | 62.569 | 20.6621 | 3921.5831 | 4268.7791 | 2631.5732 | 0 | 3.5497 |  |  |  |  | 19.6079 | 10.0528 | 19.7368 | 114.66 |  |  | 7.2449 | 1 |  | 640.3169 | 52.7496 | 0 | 100 | 0 | 0 | 100 | 0 | 16.769 | 62.569 | 20.6621 | 0.93276 | 26.2749 | 3.0544 | 2.6667 | 2.5287
16.25 | 1.98 | 0.25482 | 0.05321 | -0.0077 | 2.12 | 2.2526 | 53.3136 | -52.9136 | 120 | 6151.3287 | 2834.7933 | 23.1026 | 31.7246 | 31.9745 | 1.1552 | 3.6128 | 17.3576 | Silty Clay | 5 | Silt mxture | 4 | Silt mxture | 4 | Silt Mixture | 4 | 37.425 | 55.0289 | 7.546 | 3172.4571 | 3385.3767 | 2131.6347 | 0 | 2.7679 |  |  |  |  | 15.8623 | 8.7572 | 15.9873 | 114.66 |  |  | 5.6595 | 1 |  | 507.8065 | 52.9136 | 0 | 100 | 0 | 0 | 100 | 0 | 37.425 | 55.0289 | 7.546 | 0.9935 | 20.4272 | 3.9973 | 2.8255 | 2.6689
16.3 | 0.42 | 0.23395 | 0.01312 | -0.00433 | 2.1318 | 2.26 | 53.4777 | -53.0777 | 120 | 6171.0138 | 2844.2421 | 23.1737 | 26.1942 | 26.4572 | 0.87012 | 3.2888 | 18.2589 | Silty Clay | 5 | Silt mxture | 4 | Silt mxture | 4 | Silt Mixture | 4 | 35.3515 | 56.3519 | 8.2965 | 2619.4235 | 2735.1179 | 1763.8109 | 0 | 3.0406 |  |  |  |  | 13.0971 | 7.4282 | 13.3467 | 114.66 |  |  | 4.5081 | 1 |  | 410.2677 | 53.0777 | 0 | 100 | 0 | 0 | 100 | 0 | 35.3515 | 56.3519 | 8.2965 | 1 | 16.4344 | 3.723 | 2.879 | 2.7044
16.35 | 1.98 | 0.22933 | 0.01709 | -0.00313 | 2.1275 | 2.2557 | 53.6417 | -53.2417 | 120 | 6190.6988 | 2853.6909 | 23.2448 | 24.97 | 25.2375 | 0.89835 | 3.5596 | 18.5799 | Silty Clay | 5 | Silt mxture | 4 | Silt mxture | 4 | Clay | 3 | 43.0811 | 51.0359 | 5.883 | 2496.9983 | 2590.474 | 1682.5022 | 0 | 2.8093 |  |  |  |  | 12.485 | 7.2408 | 12.7775 | 114.66 |  |  | 4.2432 | 1 |  | 388.5711 | 53.2417 | 0 | 100 | 0 | 100 | 0 | 0 | 43.0811 | 51.0359 | 5.883 | 1 | 15.5183 | 4.0572 | 2.9218 | 2.7422
16.4 | 1.98 | 0.24318 | -0.00627 | 0.00233 | 2.1304 | 2.2582 | 53.8058 | -53.4058 | 120 | 6210.3839 | 2863.1398 | 23.3158 | 28.6401 | 28.9287 | 0.73225 | 2.5312 | 20.0402 | Silty Clay | 5 | Silt mxture | 4 | Silt mxture | 4 | Silt Mixture | 4 | 18.6521 | 62.626 | 18.7219 | 2864.009 | 3023.5673 | 1928.5779 | 0 | 3.9507 |  |  |  |  | 14.32 | 7.7141 | 14.5 | 114.66 |  |  | 4.9737 | 1 |  | 453.5351 | 53.4058 | 0 | 100 | 0 | 0 | 100 | 0 | 18.6521 | 62.626 | 18.7219 | 0.97375 | 18.1815 | 2.8356 | 2.7719 | 2.6024
16.45 | 1.98 | 0.2371 | -0.02809 | 0.00292 | 2.1336 | 2.2646 | 53.9698 | -53.5698 | 120 | 6230.0689 | 2872.5886 | 23.3869 | 27.029 | 27.3198 | 0.5771 | 2.1124 | 20.198 | Silty Clay | 5 | Sand mixture | 5 | Silt mxture | 4 | Silt Mixture | 4 | 13.7963 | 61.9342 | 24.2695 | 2702.8953 | 2833.1311 | 1821.3202 | 0 | 4.734 |  |  |  |  | 13.5145 | 7.208 | 13.7492 | 114.66 |  |  | 4.6292 | 1 |  | 424.9697 | 53.5698 | 0 | 100 | 0 | 0 | 100 | 0 | 13.7963 | 61.9342 | 24.2695 | 0.96571 | 17.0287 | 2.3842 | 2.7502 | 2.5739
16.5 | 1.93 | 0.21965 | -0.04163 | 0.00577 | 2.1293 | 2.2552 | 54.1339 | -53.7339 | 120 | 6249.7539 | 2882.0374 | 23.458 | 22.4049 | 22.7067 | 0.48082 | 2.1175 | 20.9602 | Silty Clay | 5 | Silt mxture | 4 | Silt mxture | 4 | Silt Mixture | 4 | 17.3354 | 62.611 | 20.0536 | 2240.4882 | 2289.2562 | 1513.7806 | 0 | 4.7225 |  |  |  |  | 11.2024 | 6.2312 | 11.5965 | 114.66 |  |  | 3.6881 | 1 |  | 343.3884 | 53.7339 | 0 | 100 | 0 | 0 | 100 | 0 | 17.3354 | 62.611 | 20.0536 | 0.99927 | 13.5919 | 2.4554 | 2.8377 | 2.6392
16.55 | 1.98 | 0.21589 | -0.04927 | 0.01075 | 2.1288 | 2.2572 | 54.2979 | -53.8979 | 120 | 6269.439 | 2891.4862 | 23.5291 | 21.4085 | 21.7295 | 0.42649 | 1.9627 | 22.2921 | Silty Clay | 5 | Silt mxture | 4 | Silt mxture | 4 | Silt Mixture | 4 | 16.0318 | 62.4794 | 21.4888 | 2140.8521 | 2173.1356 | 1448.6351 | 0 | 5.0949 |  |  |  |  | 10.7043 | 5.9692 | 11.1404 | 114.66 |  |  | 3.4799 | 1 |  | 325.9703 | 53.8979 | 0 | 100 | 0 | 0 | 100 | 0 | 16.0318 | 62.4794 | 21.4888 | 1 | 12.8618 | 2.2936 | 2.8409 | 2.6357
16.6 | 0.62 | 0.21001 | -0.04427 | 0.0152 | 2.1388 | 2.2628 | 54.4619 | -54.0619 | 120 | 6289.124 | 2900.935 | 23.6002 | 19.8504 | 20.1885 | 0.46205 | 2.2887 | 23.4823 | Silty Clay | 5 | Silt mxture | 4 | Silt mxture | 4 | Silt Mixture | 4 | 22.6985 | 62.0614 | 15.2401 | 1985.0381 | 1990.6834 | 1345.9017 | 0 | 4.3694 |  |  |  |  | 9.9252 | 5.7507 | 10.4213 | 114.66 |  |  | 3.1629 | 1 |  | 298.6025 | 54.0619 | 0 | 100 | 0 | 0 | 100 | 0 | 22.6985 | 62.0614 | 15.2401 | 1 | 11.7507 | 2.7109 | 2.9142 | 2.7004
16.65 | 1.93 | 0.21255 | -0.02317 | 0.02007 | 2.1397 | 2.2642 | 54.626 | -54.226 | 120 | 6308.8091 | 2910.3839 | 23.6713 | 20.5235 | 20.8804 | 0.61208 | 2.9314 | 24.7848 | Silty Clay | 5 | Silt mxture | 4 | Clay | 3 | Clay | 3 | 34.4639 | 56.8918 | 8.6443 | 2052.3455 | 2070.9172 | 1392.0237 | 22.9064 | 3.4114 |  |  |  |  | 10.2617 | 6.103 | 10.7442 | 114.66 |  |  | 3.2856 | 1 |  | 310.6376 | 54.226 | 0 | 100 | 0 | 100 | 0 | 0 | 34.4639 | 56.8918 | 8.6443 | 1 | 12.1812 | 3.453 | 2.9625 | 2.7531
16.7 | 1.89 | 0.23708 | -0.00282 | 0.02928 | 2.1378 | 2.2647 | 54.79 | -54.39 | 120 | 6328.4941 | 2919.8327 | 23.7423 | 27.0237 | 27.416 | 0.75678 | 2.7604 | 27.248 | Silty Clay | 5 | Silt mxture | 4 | Silt mxture | 4 | Silt Mixture | 4 | 24.0103 | 61.713 | 14.2766 | 2702.3653 | 2838.6615 | 1827.7349 | 72.1163 | 3.6227 |  |  |  |  | 13.5118 | 7.5023 | 13.7941 | 114.66 |  |  | 4.5596 | 1 |  | 425.7992 | 54.39 | 0 | 100 | 0 | 0 | 100 | 0 | 24.0103 | 61.713 | 14.2766 | 0.99641 | 16.6308 | 3.1205 | 2.8279 | 2.6441
16.75 | 1.86 | 0.22764 | 0.01973 | 0.03081 | 2.1375 | 2.2643 | 54.9541 | -54.5541 | 120 | 6348.1791 | 2929.2815 | 23.8134 | 24.5221 | 24.9204 | 0.91713 | 3.6802 | 27.6572 | Silty Clay | 4 | Silt mxture | 4 | Silt mxture | 4 | Clay | 3 | 47.0751 | 47.9354 | 4.9895 | 2452.215 | 2543.9023 | 1661.3609 | 79.0718 | 2.7172 |  |  |  |  | 16.3481 | 7.2434 | 12.6295 | 114.66 |  |  | 4.05 | 1 |  | 381.5853 | 54.5541 | 100 | 0 | 0 | 100 | 0 | 0 | 47.0751 | 47.9354 | 4.9895 | 1 | 14.8475 | 4.2174 | 2.9473 | 2.7557
16.8 | 0.17 | 0.23736 | 0.10247 | 0.03689 | 2.137 | 2.2642 | 55.1181 | -54.7181 | 120 | 6367.8642 | 2938.7303 | 23.8845 | 27.0979 | 27.5195 | 1.5055 | 5.4705 | 29.2833 | Clay | 3 | Silt mxture | 4 | Clay | 3 | Clay | 3 | 91.9669 | 7.2894 | 0.74366 | 2709.785 | 2848.5227 | 1834.6353 | 111.0608 | 1.828 |  |  |  |  | 27.0979 | 8.3282 | 13.8424 | 111.475 |  |  | 4.5453 | 1 |  | 427.2784 | 54.7181 | 100 | 0 | 0 | 100 | 0 | 0 | 91.9669 | 7.2894 | 0.74366 | 1 | 16.562 | 6.1862 | 3.0187 | 2.8389
16.85 | 1.86 | 0.28631 | 0.12217 | 0.03328 | 2.1426 | 2.2664 | 55.2822 | -54.8822 | 120 | 6387.5492 | 2948.1791 | 23.9556 | 40.0691 | 40.4769 | 1.6455 | 4.0654 | 28.3178 | Silty Clay | 5 | Silt mxture | 4 | Silt mxture | 4 | Silt Mixture | 4 | 42.2131 | 51.6813 | 6.1056 | 4006.9098 | 4371.7582 | 2698.4583 | 89.7368 | 2.4598 |  |  |  |  | 20.0345 | 10.8745 | 20.2384 | 114.66 |  |  | 7.1028 | 1 |  | 655.7637 | 54.8822 | 0 | 100 | 0 | 0 | 100 | 0 | 42.2131 | 51.6813 | 6.1056 | 0.97948 | 25.464 | 4.4136 | 2.7817 | 2.6288
16.9 | 1.82 | 0.30137 | 0.11359 | 0.01082 | 2.1423 | 2.265 | 55.4462 | -55.0462 | 120 | 6407.2343 | 2957.628 | 24.0267 | 44.0598 | 44.3811 | 1.5845 | 3.5703 | 22.3108 | Silty Clay | 5 | Sand mixture | 5 | Silt mxture | 4 | Silt Mixture | 4 | 27.841 | 60.3239 | 11.8351 | 4405.9843 | 4829.9232 | 2958.7413 | 0 | 2.8009 |  |  |  |  | 22.0299 | 11.5259 | 22.1906 | 114.66 |  |  | 7.8598 | 1 |  | 724.4885 | 55.0462 | 0 | 100 | 0 | 0 | 100 | 0 | 27.841 | 60.3239 | 11.8351 | 0.95155 | 28.2978 | 3.848 | 2.7078 | 2.5609
16.95 | 1.89 | 0.27477 | 0.04982 | 0.01304 | 2.1422 | 2.264 | 55.6102 | -55.2102 | 120 | 6426.9193 | 2967.0768 | 24.0978 | 37.0111 | 37.3409 | 1.1311 | 3.0291 | 22.9046 | Silty Clay | 5 | Sand mixture | 5 | Silt mxture | 4 | Silt Mixture | 4 | 21.5283 | 62.3089 | 16.1628 | 3701.1116 | 4000.5091 | 2489.3961 | 0 | 3.3013 |  |  |  |  | 18.5056 | 9.781 | 18.6705 | 114.66 |  |  | 6.4274 | 1 |  | 600.0764 | 55.2102 | 0 | 100 | 0 | 0 | 100 | 0 | 21.5283 | 62.3089 | 16.1628 | 0.95995 | 23.3159 | 3.3143 | 2.7293 | 2.5677
17 | 1.86 | 0.248 | 0.02165 | 0.01679 | 2.1428 | 2.2638 | 55.7743 | -55.3743 | 120 | 6446.6043 | 2976.5256 | 24.1689 | 29.9173 | 30.2616 | 0.93078 | 3.0758 | 23.9075 | Silty Clay | 5 | Silt mxture | 4 | Silt mxture | 4 | Silt Mixture | 4 | 27.4865 | 60.4734 | 12.0401 | 2991.7341 | 3166.4885 | 2017.4406 | 0 | 3.2512 |  |  |  |  | 14.9587 | 8.2695 | 15.1308 | 114.66 |  |  | 5.0115 | 1 |  | 474.9733 | 55.3743 | 0 | 100 | 0 | 0 | 100 | 0 | 27.4865 | 60.4734 | 12.0401 | 0.99601 | 18.1923 | 3.4424 | 2.8233 | 2.641
17.05 | 0.42 | 0.22195 | 0.00886 | 0.02456 | 2.1426 | 2.2641 | 55.9383 | -55.5383 | 120 | 6466.2894 | 2985.9744 | 24.2399 | 23.0144 | 23.3886 | 0.83983 | 3.5908 | 25.9856 | Silty Clay | 5 | Silt mxture | 4 | Clay | 3 | Clay | 3 | 46.6553 | 48.2706 | 5.074 | 2301.4358 | 2356.7355 | 1559.2368 | 35.9112 | 2.7849 |  |  |  |  | 11.5072 | 6.8967 | 11.9147 | 114.66 |  |  | 3.663 | 1 |  | 353.5103 | 55.5383 | 0 | 100 | 0 | 100 | 0 | 0 | 46.6553 | 48.2706 | 5.074 | 1 | 13.5001 | 4.1668 | 2.9764 | 2.7699
17.1 | 1.86 | 0.22677 | 0.00149 | 0.03491 | 2.1428 | 2.2633 | 56.1024 | -55.7024 | 120 | 6485.9744 | 2995.4232 | 24.311 | 24.2916 | 24.7057 | 0.78743 | 3.1872 | 28.7538 | Silty Clay | 5 | Silt mxture | 4 | Silt mxture | 4 | Clay | 3 | 35.6003 | 56.1977 | 8.202 | 2429.1609 | 2510.5319 | 1647.0442 | 91.3932 | 3.1375 |  |  |  |  | 12.1458 | 7.0825 | 12.5293 | 114.66 |  |  | 3.9014 | 1 |  | 376.5798 | 55.7024 | 0 | 100 | 0 | 100 | 0 | 0 | 35.6003 | 56.1977 | 8.202 | 1 | 14.3303 | 3.6688 | 2.922 | 2.7186
17.15 | 1.86 | 0.23035 | -0.00938 | 0.0481 | 2.1441 | 2.2633 | 56.2664 | -55.8664 | 120 | 6505.6594 | 3004.872 | 24.3821 | 25.2403 | 25.7051 | 0.71014 | 2.7626 | 32.2814 | Silty Clay | 5 | Silt mxture | 4 | Silt mxture | 4 | Silt Mixture | 4 | 25.8463 | 61.1117 | 13.0421 | 2524.0272 | 2626.9577 | 1713.675 | 162.5005 | 3.6197 |  |  |  |  | 12.6201 | 7.1712 | 12.9957 | 114.66 |  |  | 4.078 | 1 |  | 394.0437 | 55.8664 | 0 | 100 | 0 | 0 | 100 | 0 | 25.8463 | 61.1117 | 13.0421 | 1 | 14.9439 | 3.1629 | 2.8685 | 2.6662
17.2 | 1.86 | 0.22361 | -32768 | 0.055 | 2.1472 | 2.2676
17.25 | 1.86 | 0.21378 | -32768 | 0.0662 | 2.1463 | 2.2658
|  | 0.1336 | -0.11339 | -0.06954 | 1.9885 | 2.0305
Clear Empty Cell
Copy Down
Recal.

## 066C
1) Copy "RAW" data from *.cpt file without first 15 rows (Cells C-10-E-10; check cone type!) | [22 empty] | Rob '86 | Rob '09 | Rob '10 | J & D
2) Paste "RAW" data on cell A6 with "Fixed Width" option | [6 empty] | Project : | WSLP-108 |  |  |  | Test No. : | WSLP-19-066C |  |  |  |  | 5) Click "Clear Empty Cell" to see Graph |  |  |  | Sensitive & Organic | 1, 2 | 1, 2 | 1, 2 | 1, 2 | [15 empty] | k(Sand)= | 2.5 | E=k*Qt
3) Click "Copy Down", and Check Copied Cells | [6 empty] | Date: | 2019-09-14 |  |  |  | Maximum Depth (ft) : | 31.6601 | ft | [7 empty] | Clay | 3 | 3 | 3 | 3 | [15 empty] | k(Clay)= | 300 | E=k*Su
| 2 | more cells need COPY DOWN |  |  |  |  | Site: | 30.10012, -90.58178 |  |  |  | Cone Area Ratio : | 0.8 |  |  |  |  | 195 | 193 |  |  | Silt Mixture | 4, 5 | 4 | 4 | 4
4) Define soil parameters to interprete CPT data | [6 empty] | IF Uniform g | - | pcf |  |  | Nkt : | 17 | [8 empty] | Sand Mixture | 6, 7 | 5 | 5 | 5
|  | 1 | 2 | 3 | 6 | 7 | Zone 6 | 3 |  | Sand | 5 | Nc : | 20 | [8 empty] | Sand | 8 | 6 | 6 | 6
|  | TIP | FRICTION | PRESSURE U2 | X Incl | Y Incl | Ground Elev. | -0.3 | ft | Clay |  | NDu : | 7 | (7-10) | [7 empty] | Dense Sand to Gravel | 9, 10 | 7 | 7 | 7
| mV | 1.7532 | 1.9087 | 1.8695 | 1.4447 | 1.4548 | G.W.L | 0 | ft (depth) | Auto Zoning | [11 empty] | OC clay, Dense Sand | 11, 12 | 8, 9 | 8, 9 | -
| Baseline | 0.13459 | -0.10759 | -0.0723 | 1.9056 | 1.9003
| Kpa | 44500 | 1300 | 3447.5 | 15 | 15 | CPT Interpreted Data | [10 empty] | Soil Classification | [10 empty] | Undrained Shear Strength |  |  |  | Sensitivity | Friction Angle |  |  |  | SPT N60 |  |  | Estimated Unit Weight | Relative Density |  | OCR | K0 | F.S for Liquefaction | Elastic Modulus |  | Classification | [8 empty] | Robertson 2009 & 2010 Classification
|  | TSF | TSF | PSI | deg | deg | Depth | Elevation | Total Unit Weight | Total Stress | Effective Stress | Hydrostatic Pressure | q_c | q_t | fs | Rf | Pw | Robertson & Campanella 1983 Non-Normalized |  | Robertson 2010 Non-Normalized |  | Robertson 2009 Normalized |  | Jefferies & Davies 1993 |  | Tumay & LTRC |  |  | Su=Qc/Nc | Su=(Qt-sv)/Nkt | Su(McCarthy) | Su=Du/NDu | Robertson & Campanella 1983 | Durgunoglu & Mitchell | Robertson & Campanella | Janbu b=0 | McCarthy | Robertson | Jefferies & Davies | McCarthy | Robertson | Jamiolkowski |  | Mayne(Sand) Chandler(Clay) | Mayne & Kulhawy | Seed & Robertson |  | Elev. | Robertson & Campanella 1983 |  |  | Jefferies & Davies 1991 |  |  | LTRC,Tumay 1999 |  |  | n | Q_tn | Fr | I_c | I_sbt
| Conversion | 0.01044 | 0.01044 | 0.14503 | 1 | 1 | ft | ft | (pcf) | (psf) | (psf) | (psi) | (tsf) | (tsf) | (tsf) | (%) | (psi) | Type | Zone # | Type | Zone # | Type | Zone # | Type | Zone # | Clay (%) | Silt (%) | Sand (%) | (psf) | (psf) | (psf) | Only for Soft Clay (psf) | Su(ini)/Su(remold) | (Degree) | (Degree) | (Degree) | (Degree) | N60 | N60 | N | (pcf) | N.C Sand (%) | O.C Sand(%) | (%) |  | CRR/CSR for Mw=7.5 | (tsf) | ft | Clayey | Silty | Sandy | Clayey | Silty | Sandy | Clayey | Silty | Sandy
(m) | (cm/s) | [5 empty] | 0 | -0.3 | Copy Down | Copy Down | Copy Down | Copy Down | Copy Down | Copy Down | Copy Down | Copy Down | Copy Down | Copy Down | Copy Down | Copy Down | Copy Down | Copy Down | Copy Down | Copy Down | Copy Down | Copy Down | Copy Down | Copy Down | Copy Down | Copy Down | Copy Down | Copy Down | Copy Down | Copy Down | Copy Down | Copy Down | Copy Down | Copy Down | Copy Down | Copy Down | Copy Down | Copy Down | Copy Down | Copy Down | Copy Down | Copy Down | Copy Down | Copy | Copy | Copy | Copy | Copy | Copy | Copy | Copy | Copy | Copy
0.05 | 2.16 | 0.13718 | -0.10072 | -0.06975 | 1.9085 | 1.9465 | 0.16404 | -0.46404 | 102 | 16.7323 | 16.7323 | 0.071085 | 0.68632 | 0.69614 | 0.04885 | 7.0172 | 0.682 | Organic Soil | 2 | Organic | 2 | Silt mxture | 4 | Silt Mixture | 4 | 97.81 | 1.84 | 0.35 | 68.6323 | 80.9151 | 34.8072 | 12.5674 | 1.4251 |  |  |  |  | 0.68632 | 0.1578 | 1 | 79.625 |  |  | 66.1202 | 1 |  | 12.1373 | 0.46404 | 100 | 0 | 0 | 0 | 100 | 0 | 97.81 | 1.84 | 0.35 | 0.89167 | 48.656 | 7.1026 | 2.733 | 4.1965 | Project : | WSLP-108 | [10 empty] | Project : | WSLP-108
0.1 | 2.11 | 0.13712 | -0.10029 | -0.06909 | 1.8644 | 1.87 | 0.32808 | -0.62808 | 102 | 33.4646 | 23.2283 | 0.14217 | 0.67042 | 0.68279 | 0.051907 | 7.6023 | 0.85852 | Organic Soil | 2 | Organic | 2 | Silt mxture | 4 | Clay | 3 | 97.81 | 1.84 | 0.35 | 67.0424 | 78.3593 | 34.1393 | 14.7364 | 1.3154 |  |  |  |  | 0.67042 | 0.16872 | 1 | 79.625 |  |  | 30.8757 | 1 |  | 11.7539 | 0.62808 | 100 | 0 | 0 | 100 | 0 | 0 | 97.81 | 1.84 | 0.35 | 0.92321 | 40.5503 | 7.7933 | 2.8154 | 4.221 | Date : | 2023-04-28 |  | Ground Elev (ft) : | -0.3 |  | Project No. : | [5 empty] | Date : | 2023-04-28 |  | Ground Elev (ft) : | -0.3 | Project No. : | 0 | [8 empty] | AR Updates
0.15 | 2.11 | 0.1366 | -0.09956 | -0.06648 | 1.8672 | 1.8779 | 0.49213 | -0.79213 | 102 | 50.1969 | 29.7244 | 0.21325 | 0.53263 | 0.55504 | 0.057098 | 10.2871 | 1.5566 | Organic Soil | 2 | Organic | 2 | Clay | 3 | Clay | 3 | 97.81 | 1.84 | 0.35 | 53.2629 | 62.3465 | 27.7522 | 27.6339 | 0.97209 |  |  |  |  | 0.53263 | 0.15707 | 1 | 79.625 |  |  | 15.8664 | 1 |  | 9.352 | 0.79213 | 100 | 0 | 0 | 100 | 0 | 0 | 97.81 | 1.84 | 0.35 | 0.9848 | 33.4173 | 10.7743 | 2.9766 | 4.365 | CPT No. : | WSLP-19-066C | Grould Water Level (ft) : |  | 0 |  | Remark : | [5 empty] | CPT No. : | WSLP-19-066C | Grould Water Level (ft) : |  | 0 | Remark : | 0
0.2 | 2.16 | 0.13716 | -0.09766 | -0.06774 | 1.9339 | 1.9935 | 0.65617 | -0.95617 | 102 | 66.9291 | 36.2205 | 0.28434 | 0.68102 | 0.69859 | 0.070608 | 10.1073 | 1.2196 | Organic Soil | 2 | Organic | 2 | Clay | 3 | Clay | 3 | 97.81 | 1.84 | 0.35 | 68.1024 | 78.2495 | 34.9293 | 19.2392 | 0.98938 |  |  |  |  | 0.68102 | 0.19799 | 1 | 79.625 |  |  | 14.89 | 1 |  | 11.7374 | 0.95617 | 100 | 0 | 0 | 100 | 0 | 0 | 97.81 | 1.84 | 0.35 | 0.98117 | 34.0171 | 10.6158 | 2.9667 | 4.2754 | Location : | 30.10012, -90.58178 | Maximum Depth (ft) : |  | 31.6601 |  |  | Zone 6 (R & C) : | Auto Zone |  |  |  | Location : | 30.10012, -90.58178 | Maximum Depth (ft) : |  | 31.6601
0.25 | 0.89 | 0.13841 | -0.09554 | -0.06618 | 1.9068 | 1.9627 | 0.82021 | -1.1202 | 102 | 83.6614 | 42.7165 | 0.35542 | 1.0123 | 1.0358 | 0.085683 | 8.2719 | 1.6368 | Organic Soil | 2 | Organic | 2 | Silt mxture | 4 | Clay | 3 | 97.81 | 1.84 | 0.35 | 101.2261 | 116.9412 | 51.7915 | 26.3598 | 1.2089 |  |  |  |  | 1.0123 | 0.27533 | 1 | 79.625 |  |  | 17.9618 | 1 |  | 17.5412 | 1.1202 | 100 | 0 | 0 | 100 | 0 | 0 | 97.81 | 1.84 | 0.35 | 0.94473 | 37.5055 | 8.62 | 2.8707 | 4.0841
0.3 | 2.16 | 0.13854 | -0.09569 | -0.06632 | 2.0229 | 1.9233 | 0.98425 | -1.2843 | 102 | 100.3937 | 49.2126 | 0.42651 | 1.0467 | 1.0697 | 0.084616 | 7.91 | 1.5994 | Organic Soil | 2 | Organic | 2 | Silt mxture | 4 | Clay | 3 | 97.81 | 1.84 | 0.35 | 104.6709 | 119.9463 | 53.487 | 24.1273 | 1.2642 |  |  |  |  | 1.0467 | 0.28818 | 1 | 79.625 |  |  | 15.2328 | 1 |  | 17.9919 | 1.2843 | 100 | 0 | 0 | 100 | 0 | 0 | 97.81 | 1.84 | 0.35 | 0.94997 | 34.3236 | 8.2994 | 2.884 | 4.062
0.35 | 2.11 | 0.13832 | -0.08967 | -0.06758 | 1.914 | 1.9914 | 1.1483 | -1.4483 | 102 | 117.126 | 55.7087 | 0.49759 | 0.98841 | 1.0066 | 0.12742 | 12.6588 | 1.2624 | Organic Soil | 2 | Organic | 2 | Clay | 3 | Organic Clay | 2 | 97.81 | 1.84 | 0.35 | 98.8412 | 111.5326 | 50.3295 | 15.7326 | 0.78997 |  |  |  |  | 0.98841 | 0.30531 | 1 | 79.625 |  |  | 12.0039 | 1 |  | 16.7299 | 1.4483 | 100 | 0 | 0 | 100 | 0 | 0 | 97.81 | 1.84 | 0.35 | 1 | 34.0352 | 13.4408 | 3.0449 | 4.1941
0.4 | 2.11 | 0.14717 | -0.09455 | -0.06846 | 1.9123 | 1.971 | 1.3123 | -1.6123 | 102 | 133.8583 | 62.2047 | 0.56868 | 3.3336 | 3.3484 | 0.092722 | 2.7692 | 1.027 | Clay | 3 | Clay | 3 | Sand mixture | 5 | Sand Mixture | 5 | 77.9992 | 19.9845 | 2.0163 | 333.3571 | 386.0507 | 167.418 | 9.4286 | 3.6112 |  |  |  |  | 3.3336 | 0.69096 | 1 | 111.475 |  |  | 38.4269 | 1 |  | 57.9076 | 1.6123 | 100 | 0 | 0 | 0 | 100 | 0 | 77.9992 | 19.9845 | 2.0163 | 0.78194 | 48.8758 | 2.8257 | 2.4422 | 3.404
0.45 | 2.11 | 0.20074 | -0.08307 | -0.06283 | 1.949 | 1.9925 | 1.4764 | -1.7764 | 102 | 150.5906 | 68.7008 | 0.63976 | 17.5291 | 17.5655 | 0.17435 | 0.99258 | 2.5328 | Clay | 3 | Sand mixture | 5 | Sand | 6 | Sand | 6 | 8.2521 | 57.9897 | 33.7581 | 1752.9071 | 2057.6762 | 1171.0362 | 38.9418 | 10.0748 |  |  |  |  | 17.5291 | 2.8053 | 9.1973 | 111.475 |  |  | 196.786 | 1 |  | 308.6514 | 1.7764 | 100 | 0 | 0 | 0 | 0 | 100 | 8.2521 | 57.9897 | 33.7581 | 0.56288 | 113.7163 | 0.99685 | 1.8668 | 2.5585
0.5 | 2.16 | 0.17074 | -0.07815 | -0.06563 | 1.9134 | 1.9877 | 1.6404 | -1.9404 | 102 | 167.3228 | 75.1969 | 0.71085 | 9.5794 | 9.6051 | 0.20934 | 2.1794 | 1.7839 | Silty Clay | 5 | Clay | 3 | Sand mixture | 5 | Sand Mixture | 5 | 37.9046 | 54.7113 | 7.3841 | 957.9379 | 1120.1654 | 595.38 | 22.0743 | 4.5883 |  |  |  |  | 4.7897 | 1.7744 | 4.763 | 114.66 |  |  | 93.0356 | 1 |  | 168.0248 | 1.9404 | 0 | 100 | 0 | 0 | 100 | 0 | 37.9046 | 54.7113 | 7.3841 | 0.68361 | 88.0488 | 2.1986 | 2.1833 | 2.9568
0.55 | 2.11 | 0.14589 | -0.08329 | -0.06505 | 1.9632 | 1.9539 | 1.8045 | -2.1045 | 102 | 184.0551 | 81.6929 | 0.78193 | 2.9944 | 3.0223 | 0.17279 | 5.7171 | 1.939 | Clay | 3 | Organic | 2 | Silt mxture | 4 | Silt Mixture | 4 | 97.81 | 1.84 | 0.35 | 299.4384 | 344.7386 | 151.1153 | 23.803 | 1.7491 |  |  |  |  | 2.9944 | 0.72542 | 1 | 111.475 |  |  | 24.4233 | 1 |  | 51.7108 | 2.1045 | 100 | 0 | 0 | 0 | 100 | 0 | 97.81 | 1.84 | 0.35 | 0.8729 | 47.4262 | 5.8966 | 2.6797 | 3.6054
0.6 | 2.16 | 0.14185 | -0.0901 | -0.06619 | 1.9414 | 1.9817 | 1.9685 | -2.2685 | 102 | 200.7874 | 88.189 | 0.85302 | 1.9238 | 1.9474 | 0.12436 | 6.3863 | 1.6341 | Organic Soil | 2 | Organic | 2 | Silt mxture | 4 | Clay | 3 | 97.81 | 1.84 | 0.35 | 192.3825 | 217.2898 | 97.3678 | 16.0686 | 1.5658 |  |  |  |  | 1.9238 | 0.51162 | 1 | 79.625 |  |  | 13.7295 | 1 |  | 32.5935 | 2.2685 | 100 | 0 | 0 | 100 | 0 | 0 | 97.81 | 1.84 | 0.35 | 0.92864 | 33.3833 | 6.7335 | 2.8256 | 3.792
0.65 | 2.16 | 0.14181 | -0.088 | -0.06634 | 1.9146 | 1.9449 | 2.1325 | -2.4325 | 102 | 217.5197 | 94.685 | 0.9241 | 1.9132 | 1.9362 | 0.1393 | 7.1944 | 1.594 | Organic Soil | 2 | Organic | 2 | Silt mxture | 4 | Clay | 3 | 97.81 | 1.84 | 0.35 | 191.3226 | 214.9906 | 96.809 | 13.781 | 1.39 |  |  |  |  | 1.9132 | 0.52544 | 1 | 79.625 |  |  | 12.4825 | 1 |  | 32.2486 | 2.4325 | 100 | 0 | 0 | 100 | 0 | 0 | 97.81 | 1.84 | 0.35 | 0.94623 | 32.6584 | 7.6226 | 2.8714 | 3.822
0.7 | 2.11 | 0.14209 | -0.08851 | -0.06722 | 1.921 | 1.9648 | 2.2966 | -2.5966 | 102 | 234.252 | 101.1811 | 0.99519 | 1.9874 | 2.007 | 0.13567 | 6.7599 | 1.3587 | Organic Soil | 2 | Organic | 2 | Silt mxture | 4 | Clay | 3 | 97.81 | 1.84 | 0.35 | 198.7423 | 222.3367 | 100.3494 | 7.477 | 1.4793 |  |  |  |  | 1.9874 | 0.54222 | 1 | 79.625 |  |  | 11.9627 | 1 |  | 33.3505 | 2.5966 | 100 | 0 | 0 | 100 | 0 | 0 | 97.81 | 1.84 | 0.35 | 0.94343 | 31.4497 | 7.1788 | 2.8636 | 3.7942
0.75 | 2.16 | 0.14277 | -0.08883 | -0.06641 | 1.9107 | 1.9717 | 2.4606 | -2.7606 | 102 | 250.9843 | 107.6772 | 1.0663 | 2.1676 | 2.1903 | 0.13339 | 6.0903 | 1.5753 | Organic Soil | 2 | Organic | 2 | Silt mxture | 4 | Clay | 3 | 97.81 | 1.84 | 0.35 | 216.7616 | 242.9186 | 109.515 | 10.4712 | 1.642 |  |  |  |  | 2.1676 | 0.58003 | 1 | 79.625 |  |  | 12.2107 | 1 |  | 36.4378 | 2.7606 | 100 | 0 | 0 | 100 | 0 | 0 | 97.81 | 1.84 | 0.35 | 0.93162 | 31.2814 | 6.4604 | 2.8322 | 3.7378
0.8 | 0.05 | 0.14465 | -0.09573 | -0.06482 | 1.9131 | 1.9705 | 2.6247 | -2.9247 | 102 | 267.7165 | 114.1732 | 1.1374 | 2.6658 | 2.6946 | 0.084332 | 3.1297 | 2.0005 | Clay | 3 | Clay | 3 | Silt mxture | 4 | Sand Mixture | 5 | 90.7293 | 8.3759 | 0.89478 | 266.5797 | 301.2643 | 134.7302 | 17.7569 | 3.1952 |  |  |  |  | 2.6658 | 0.63371 | 1 | 111.475 |  |  | 14.3045 | 1 |  | 45.1896 | 2.9247 | 100 | 0 | 0 | 0 | 100 | 0 | 90.7293 | 8.3759 | 0.89478 | 0.86067 | 29.8574 | 3.2932 | 2.6456 | 3.5123
0.85 | 2.11 | 0.14641 | -0.08346 | -0.06538 | 1.925 | 1.9732 | 2.7887 | -3.0887 | 102 | 284.4488 | 120.6693 | 1.2084 | 3.1322 | 3.1588 | 0.17158 | 5.4317 | 1.8508 | Clay | 3 | Clay | 3 | Silt mxture | 4 | Silt Mixture | 4 | 97.81 | 1.84 | 0.35 | 313.2179 | 354.8947 | 157.9415 | 13.2135 | 1.841 |  |  |  |  | 3.1322 | 0.79217 | 1 | 111.475 |  |  | 15.9418 | 1 |  | 53.2342 | 3.0887 | 100 | 0 | 0 | 0 | 100 | 0 | 97.81 | 1.84 | 0.35 | 0.89684 | 37.2003 | 5.6878 | 2.7401 | 3.5772
0.9 | 2.11 | 0.14278 | -0.08049 | -0.06702 | 1.9105 | 1.9785 | 2.9528 | -3.2528 | 102 | 301.1811 | 127.1654 | 1.2795 | 2.1703 | 2.1906 | 0.1927 | 8.7965 | 1.4121 | Organic Soil | 2 | Organic | 2 | Clay | 3 | Clay | 3 | 97.81 | 1.84 | 0.35 | 217.0266 | 240.0012 | 109.53 | 2.7281 | 1.1368 |  |  |  |  | 2.1703 | 0.6352 | 1 | 79.625 |  |  | 9.9561 | 1 |  | 36.0002 | 3.2528 | 100 | 0 | 0 | 100 | 0 | 0 | 97.81 | 1.84 | 0.35 | 0.98108 | 30.4213 | 9.4459 | 2.9608 | 3.8258
0.95 | 2.11 | 0.14586 | -0.06541 | -0.0674 | 1.9317 | 1.9666 | 3.1168 | -3.4168 | 102 | 317.9134 | 133.6614 | 1.3506 | 2.9864 | 3.0053 | 0.29993 | 9.9799 | 1.3105 | Organic Soil | 2 | Organic | 2 | Silt mxture | 4 | Clay | 3 | 97.81 | 1.84 | 0.35 | 298.6434 | 334.8646 | 150.2653 | 0 | 1.002 |  |  |  |  | 2.9864 | 0.85353 | 1 | 79.625 |  |  | 13.3452 | 1 |  | 50.2297 | 3.4168 | 100 | 0 | 0 | 100 | 0 | 0 | 97.81 | 1.84 | 0.35 | 0.96794 | 38.9788 | 10.5372 | 2.9259 | 3.7456
1 | 2.16 | 0.17477 | -0.07396 | -0.06813 | 1.9429 | 1.9651 | 3.2808 | -3.5808 | 102 | 334.6457 | 140.1575 | 1.4217 | 10.6473 | 10.6633 | 0.23913 | 2.2425 | 1.1153 | Silty Clay | 5 | Silt mxture | 4 | Sand mixture | 5 | Sand Mixture | 5 | 36.3777 | 55.7077 | 7.9146 | 1064.7287 | 1234.8264 | 674.7511 | 0 | 4.4592 |  |  |  |  | 5.3236 | 2.0861 | 5.398 | 114.66 |  |  | 49.7746 | 1 |  | 185.224 | 3.5808 | 0 | 100 | 0 | 0 | 100 | 0 | 36.3777 | 55.7077 | 7.9146 | 0.71711 | 69.4562 | 2.2783 | 2.2672 | 2.925
1.05 | 2.11 | 0.16853 | -0.063 | -0.06857 | 1.9832 | 1.886 | 3.4449 | -3.7449 | 102 | 351.378 | 146.6535 | 1.4928 | 8.9938 | 9.0081 | 0.31706 | 3.5197 | 0.9976 | Clay | 3 | Clay | 3 | Sand mixture | 5 | Sand Mixture | 5 | 69.8466 | 27.6536 | 2.4998 | 899.3752 | 1039.1092 | 550.6088 | 0 | 2.8411 |  |  |  |  | 8.9938 | 1.9117 | 4.4049 | 111.475 |  |  | 39.4518 | 1 |  | 155.8664 | 3.7449 | 100 | 0 | 0 | 0 | 100 | 0 | 69.8466 | 27.6536 | 2.4998 | 0.77644 | 66.2939 | 3.5897 | 2.4225 | 3.0944
1.1 | 2.16 | 0.15348 | -0.08705 | -0.06581 | 1.9856 | 1.876 | 3.6089 | -3.9089 | 102 | 368.1102 | 153.1496 | 1.5639 | 5.0057 | 5.0307 | 0.14605 | 2.9032 | 1.7358 | Clay | 3 | Clay | 3 | Sand mixture | 5 | Sand Mixture | 5 | 71.1196 | 26.4551 | 2.4253 | 500.5656 | 570.1878 | 252.2988 | 3.5361 | 3.4444 |  |  |  |  | 5.0057 | 1.1219 | 2.0184 | 111.475 |  |  | 20.0068 | 1 |  | 85.5282 | 3.9089 | 100 | 0 | 0 | 0 | 100 | 0 | 71.1196 | 26.4551 | 2.4253 | 0.81804 | 39.2365 | 3.0135 | 2.5313 | 3.2614
1.15 | 2.16 | 0.14379 | -0.08695 | -0.05962 | 1.9814 | 1.8683 | 3.773 | -4.073 | 102 | 384.8425 | 159.6457 | 1.635 | 2.4379 | 2.4867 | 0.14676 | 5.9018 | 3.3913 | Organic Soil | 2 | Organic | 2 | Silt mxture | 4 | Clay | 3 | 97.81 | 1.84 | 0.35 | 243.7906 | 269.9199 | 124.337 | 36.1304 | 1.6944 |  |  |  |  | 2.4379 | 0.68771 | 1 | 79.625 |  |  | 8.7073 | 1 |  | 40.488 | 4.073 | 100 | 0 | 0 | 100 | 0 | 0 | 97.81 | 1.84 | 0.35 | 0.95511 | 25.5924 | 6.3968 | 2.8907 | 3.684
1.2 | 2.11 | 0.14507 | -0.07971 | -0.05409 | 1.9911 | 1.8665 | 3.937 | -4.237 | 102 | 401.5748 | 166.1417 | 1.706 | 2.7771 | 2.8472 | 0.19824 | 6.9627 | 4.8703 | Organic Soil | 2 | Organic | 2 | Silt mxture | 4 | Clay | 3 | 97.81 | 1.84 | 0.35 | 277.7092 | 311.3456 | 142.3612 | 65.0934 | 1.4362 |  |  |  |  | 2.7771 | 0.79591 | 1 | 79.625 |  |  | 9.6736 | 1 |  | 46.7018 | 4.237 | 100 | 0 | 0 | 100 | 0 | 0 | 97.81 | 1.84 | 0.35 | 0.96017 | 28.7852 | 7.491 | 2.9035 | 3.6745
1.25 | 2.16 | 0.14194 | -0.0875 | -0.04989 | 2.0013 | 1.8686 | 4.101 | -4.401 | 102 | 418.3071 | 172.6378 | 1.7771 | 1.9477 | 2.034 | 0.14285 | 7.0233 | 5.9936 | Organic Soil | 2 | Organic | 2 | Clay | 3 | Clay | 3 | 97.81 | 1.84 | 0.35 | 194.7675 | 214.6857 | 101.6991 | 86.7389 | 1.4238 |  |  |  |  | 1.9477 | 0.61011 | 1 | 79.625 |  |  | 6.2728 | 1 |  | 32.2029 | 4.401 | 100 | 0 | 0 | 100 | 0 | 0 | 97.81 | 1.84 | 0.35 | 1 | 21.1405 | 7.8282 | 3.0113 | 3.7983
1.3 | 2.11 | 0.13884 | -0.08977 | -0.04764 | 2.0177 | 1.8831 | 4.2651 | -4.5651 | 102 | 435.0394 | 179.1339 | 1.8482 | 1.1262 | 1.2212 | 0.12671 | 10.3761 | 6.5954 | Organic Soil | 2 | Organic | 2 | Clay | 3 | Organic Clay | 2 | 97.81 | 1.84 | 0.35 | 112.6206 | 118.0776 | 61.059 | 97.6558 | 0.96375 |  |  |  |  | 1.1262 | 0.44708 | 1 | 79.625 |  |  | 3.2133 | 1 |  | 17.7116 | 4.5651 | 100 | 0 | 0 | 100 | 0 | 0 | 97.81 | 1.84 | 0.35 | 1 | 11.2057 | 12.6249 | 3.3537 | 4.0765
1.35 | 2.11 | 0.13808 | -0.09512 | -0.04749 | 2.0182 | 1.8861 | 4.4291 | -4.7291 | 102 | 451.7717 | 185.6299 | 1.9193 | 0.92481 | 1.0204 | 0.088669 | 8.6899 | 6.6355 | Organic Soil | 2 | Organic | 2 | Clay | 3 | Organic Clay | 2 | 97.81 | 1.84 | 0.35 | 92.4814 | 93.4681 | 51.0183 | 97.0188 | 1.1508 |  |  |  |  | 0.92481 | 0.38363 | 1 | 79.625 |  |  | 2.4164 | 1 |  | 14.0202 | 4.7291 | 100 | 0 | 0 | 100 | 0 | 0 | 97.81 | 1.84 | 0.35 | 1 | 8.5598 | 11.1607 | 3.4032 | 4.1009
1.4 | 2.11 | 0.14925 | -0.08842 | -0.05153 | 2.0404 | 1.8892 | 4.5932 | -4.8932 | 102 | 468.5039 | 192.126 | 1.9904 | 3.8847 | 3.9647 | 0.13631 | 3.4381 | 5.555 | Clay | 3 | Clay | 3 | Silt mxture | 4 | Silt Mixture | 4 | 89.6392 | 9.3397 | 1.0211 | 388.4749 | 438.8811 | 198.2371 | 73.3289 | 2.9086 |  |  |  |  | 3.8847 | 0.96812 | 1 | 111.475 |  |  | 11.7992 | 1 |  | 65.8322 | 4.8932 | 100 | 0 | 0 | 0 | 100 | 0 | 89.6392 | 9.3397 | 1.0211 | 0.87769 | 28.9518 | 3.6539 | 2.6854 | 3.3879
1.45 | 2.11 | 0.15058 | -0.08367 | -0.05146 | 2.0492 | 1.8886 | 4.7572 | -5.0572 | 102 | 485.2362 | 198.622 | 2.0615 | 4.2372 | 4.3174 | 0.17009 | 3.9395 | 5.5737 | Clay | 3 | Clay | 3 | Silt mxture | 4 | Silt Mixture | 4 | 97.81 | 1.84 | 0.35 | 423.7186 | 479.3916 | 215.8724 | 72.2517 | 2.5384 |  |  |  |  | 4.2372 | 1.0661 | 1 | 111.475 |  |  | 12.477 | 1 |  | 71.9087 | 5.0572 | 100 | 0 | 0 | 0 | 100 | 0 | 97.81 | 1.84 | 0.35 | 0.88369 | 31.1535 | 4.1741 | 2.7008 | 3.3876
1.5 | 2.16 | 0.1402 | -0.09715 | -0.05135 | 2.0538 | 1.8903 | 4.9213 | -5.2213 | 102 | 501.9685 | 205.1181 | 2.1325 | 1.4866 | 1.5673 | 0.074235 | 4.7365 | 5.6031 | Organic Soil | 2 | Organic | 2 | Clay | 3 | Clay | 3 | 97.81 | 1.84 | 0.35 | 148.6592 | 154.858 | 78.3639 | 71.3946 | 2.1112 |  |  |  |  | 1.4866 | 0.48448 | 1 | 79.625 |  |  | 3.6758 | 1 |  | 23.2287 | 5.2213 | 100 | 0 | 0 | 100 | 0 | 0 | 97.81 | 1.84 | 0.35 | 1 | 12.8345 | 5.6397 | 3.0762 | 3.8058
1.55 | 2.11 | 0.13902 | -0.1021 | -0.05236 | 2.0474 | 1.904 | 5.0853 | -5.3853 | 102 | 518.7008 | 211.6142 | 2.2036 | 1.1739 | 1.2507 | 0.039037 | 3.1212 | 5.333 | Organic Soil | 2 | Organic | 2 | Clay | 3 | Clay | 3 | 97.81 | 1.84 | 0.35 | 117.3905 | 116.6293 | 62.535 | 64.3754 | 3.2039 |  |  |  |  | 1.1739 | 0.38719 | 1 | 79.625 |  |  | 2.6371 | 1 |  | 17.4944 | 5.3853 | 100 | 0 | 0 | 100 | 0 | 0 | 97.81 | 1.84 | 0.35 | 1 | 9.3694 | 3.9378 | 3.0881 | 3.8061
1.6 | 2.16 | 0.1385 | -0.10162 | -0.05257 | 2.0537 | 1.9202 | 5.2493 | -5.5493 | 102 | 535.4331 | 218.1102 | 2.2747 | 1.0361 | 1.1121 | 0.04245 | 3.8171 | 5.2768 | Organic Soil | 2 | Organic | 2 | Clay | 3 | Clay | 3 | 97.81 | 1.84 | 0.35 | 103.611 | 99.3388 | 55.6048 | 61.7577 | 2.6198 |  |  |  |  | 1.0361 | 0.36997 | 1 | 79.625 |  |  | 2.1551 | 1 |  | 14.9008 | 5.5493 | 100 | 0 | 0 | 100 | 0 | 0 | 97.81 | 1.84 | 0.35 | 1 | 7.7427 | 5.0274 | 3.2177 | 3.8914
1.65 | 2.11 | 0.13782 | -0.10221 | -0.05236 | 2.0509 | 1.9334 | 5.4134 | -5.7134 | 102 | 552.1654 | 224.6063 | 2.3458 | 0.85592 | 0.93271 | 0.038255 | 4.1015 | 5.333 | Organic Soil | 2 | Organic | 2 | Clay | 3 | Organic Clay | 2 | 97.81 | 1.84 | 0.35 | 85.5917 | 77.2505 | 46.6356 | 61.4508 | 2.4381 |  |  |  |  | 0.85592 | 0.33545 | 1 | 79.625 |  |  | 1.6024 | 1 |  | 11.5876 | 5.7134 | 100 | 0 | 0 | 100 | 0 | 0 | 97.81 | 1.84 | 0.35 | 1 | 5.8469 | 5.826 | 3.3538 | 3.9736
1.7 | 2.16 | 0.1374 | -0.10169 | -0.05308 | 2.0521 | 1.9143 | 5.5774 | -5.8774 | 102 | 568.8976 | 231.1024 | 2.4169 | 0.74462 | 0.81864 | 0.041953 | 5.1246 | 5.1404 | Organic Soil | 2 | Organic | 2 | Clay | 3 | Organic Clay | 2 | 97.81 | 1.84 | 0.35 | 74.4621 | 62.8464 | 40.9322 | 56.0271 | 1.9514 |  |  |  |  | 0.74462 | 0.32539 | 1 | 79.625 |  |  | 1.2504 | 1 |  | 9.427 | 5.8774 | 100 | 0 | 0 | 100 | 0 | 0 | 97.81 | 1.84 | 0.35 | 1 | 4.623 | 7.8534 | 3.5131 | 4.0689
1.75 | 0.4 | 0.13788 | -0.10465 | -0.05249 | 2.055 | 1.9209 | 5.7415 | -6.0415 | 102 | 585.6299 | 237.5984 | 2.488 | 0.87182 | 0.94811 | 0.020905 | 2.2049 | 5.2982 | Organic Soil | 2 | Organic | 2 | Clay | 3 | Clay | 3 | 97.81 | 1.84 | 0.35 | 87.1816 | 77.0936 | 47.4055 | 57.8109 | 4.5353 |  |  |  |  | 0.87182 | 0.31494 | 1 | 79.625 |  |  | 1.5031 | 1 |  | 11.564 | 6.0415 | 100 | 0 | 0 | 100 | 0 | 0 | 97.81 | 1.84 | 0.35 | 1 | 5.516 | 3.1902 | 3.2273 | 3.8502
1.8 | 2.11 | 0.13763 | -0.10258 | -0.05277 | 2.0492 | 1.9184 | 5.9055 | -6.2055 | 102 | 602.3622 | 244.0945 | 2.5591 | 0.80557 | 0.88078 | 0.035624 | 4.0446 | 5.2233 | Organic Soil | 2 | Organic | 2 | Clay | 3 | Organic Clay | 2 | 97.81 | 1.84 | 0.35 | 80.5569 | 68.1887 | 44.0392 | 54.808 | 2.4724 |  |  |  |  | 0.80557 | 0.33324 | 1 | 79.625 |  |  | 1.2829 | 1 |  | 10.2283 | 6.2055 | 100 | 0 | 0 | 100 | 0 | 0 | 97.81 | 1.84 | 0.35 | 1 | 4.749 | 6.1463 | 3.4406 | 3.9929
1.85 | 2.07 | 0.13874 | -0.09844 | -0.05512 | 2.0491 | 1.9281 | 6.0696 | -6.3696 | 102 | 619.0945 | 250.5906 | 2.6301 | 1.0997 | 1.1659 | 0.065062 | 5.5805 | 4.5948 | Organic Soil | 2 | Organic | 2 | Clay | 3 | Organic Clay | 2 | 97.81 | 1.84 | 0.35 | 109.9707 | 100.7442 | 58.2936 | 40.4163 | 1.7919 |  |  |  |  | 1.0997 | 0.42573 | 1 | 79.625 |  |  | 1.8779 | 1 |  | 15.1116 | 6.3696 | 100 | 0 | 0 | 100 | 0 | 0 | 97.81 | 1.84 | 0.35 | 1 | 6.8345 | 7.5978 | 3.3701 | 3.9527
1.9 | 2.11 | 0.14324 | -0.09761 | -0.05374 | 2.046 | 1.9335 | 6.2336 | -6.5336 | 102 | 635.8268 | 257.0866 | 2.7012 | 2.2922 | 2.3636 | 0.070964 | 3.0023 | 4.9639 | Clay | 3 | Clay | 3 | Silt mxture | 4 | Silt Mixture | 4 | 92.5825 | 7.0675 | 0.35 | 229.2161 | 240.6739 | 118.1821 | 46.5466 | 3.3308 |  |  |  |  | 2.2922 | 0.65653 | 1 | 111.475 |  |  | 4.5565 | 1 |  | 36.1011 | 6.5336 | 100 | 0 | 0 | 0 | 100 | 0 | 92.5825 | 7.0675 | 0.35 | 0.96079 | 14.6513 | 3.4689 | 2.8995 | 3.5534
1.95 | 2.11 | 0.13901 | -0.09872 | -0.0534 | 2.0454 | 1.9369 | 6.3976 | -6.6976 | 102 | 652.5591 | 263.5827 | 2.7723 | 1.1713 | 1.244 | 0.063071 | 5.0698 | 5.0548 | Organic Soil | 2 | Organic | 2 | Clay | 3 | Organic Clay | 2 | 97.81 | 1.84 | 0.35 | 117.1255 | 107.9723 | 62.2022 | 46.9549 | 1.9725 |  |  |  |  | 1.1713 | 0.44469 | 1 | 79.625 |  |  | 1.911 | 1 |  | 16.1958 | 6.6976 | 100 | 0 | 0 | 100 | 0 | 0 | 97.81 | 1.84 | 0.35 | 1 | 6.9638 | 6.8722 | 3.3367 | 3.9075
2 | 2.11 | 0.13916 | -0.09505 | -0.05242 | 2.0486 | 1.9452 | 6.5617 | -6.8617 | 102 | 669.2913 | 270.0787 | 2.8434 | 1.211 | 1.2876 | 0.089167 | 6.9252 | 5.3169 | Organic Soil | 2 | Organic | 2 | Clay | 3 | Organic Clay | 2 | 97.81 | 1.84 | 0.35 | 121.1003 | 112.1084 | 64.3784 | 50.8844 | 1.444 |  |  |  |  | 1.211 | 0.48559 | 1 | 79.625 |  |  | 1.9358 | 1 |  | 16.8163 | 6.8617 | 100 | 0 | 0 | 100 | 0 | 0 | 97.81 | 1.84 | 0.35 | 1 | 7.0566 | 9.3572 | 3.4166 | 3.9632
2.05 | 2.11 | 0.15231 | -0.08746 | -0.04678 | 2.0431 | 1.9439 | 6.7257 | -7.0257 | 102 | 686.0236 | 276.5748 | 2.9145 | 4.6956 | 4.7939 | 0.14314 | 2.9858 | 6.8254 | Clay | 3 | Clay | 3 | Silt mxture | 4 | Silt Mixture | 4 | 75.5176 | 22.3129 | 2.1695 | 469.5618 | 523.6343 | 239.6952 | 80.4526 | 3.3492 |  |  |  |  | 4.6956 | 1.1835 | 1 | 111.475 |  |  | 9.5161 | 1 |  | 78.5451 | 7.0257 | 100 | 0 | 0 | 0 | 100 | 0 | 75.5176 | 22.3129 | 2.1695 | 0.8826 | 25.3408 | 3.2159 | 2.6931 | 3.2856
2.1 | 2.11 | 0.14725 | -0.0866 | -0.04576 | 2.0416 | 1.9547 | 6.8898 | -7.1898 | 102 | 702.7559 | 283.0709 | 2.9856 | 3.3548 | 3.457 | 0.14925 | 4.3174 | 7.0982 | Clay | 3 | Clay | 3 | Silt mxture | 4 | Clay | 3 | 97.81 | 1.84 | 0.35 | 335.477 | 365.3654 | 172.8492 | 84.6022 | 2.3162 |  |  |  |  | 3.3548 | 0.9559 | 1 | 111.475 |  |  | 6.3585 | 1 |  | 54.8048 | 7.1898 | 100 | 0 | 0 | 100 | 0 | 0 | 97.81 | 1.84 | 0.35 | 0.95538 | 20.057 | 4.8059 | 2.8837 | 3.4905
2.15 | 2.11 | 0.1408 | -0.09836 | -0.0384 | 2.0434 | 1.9567 | 7.0538 | -7.3538 | 102 | 719.4882 | 289.5669 | 3.0566 | 1.6456 | 1.7761 | 0.065631 | 3.6951 | 9.0666 | Clay | 3 | Organic | 2 | Clay | 3 | Clay | 3 | 97.81 | 1.84 | 0.35 | 164.5586 | 166.6355 | 88.8073 | 123.6337 | 2.7063 |  |  |  |  | 1.6456 | 0.55925 | 1 | 111.475 |  |  | 2.7203 | 1 |  | 24.9953 | 7.3538 | 100 | 0 | 0 | 100 | 0 | 0 | 97.81 | 1.84 | 0.35 | 1 | 9.7829 | 4.6336 | 3.1152 | 3.7055
2.2 | 2.11 | 0.14085 | -0.10064 | -0.03536 | 2.0455 | 1.9644 | 7.2178 | -7.5178 | 102 | 736.2205 | 296.063 | 3.1277 | 1.6588 | 1.8011 | 0.049419 | 2.7438 | 9.8797 | Clay | 3 | Organic | 2 | Clay | 3 | Clay | 3 | 96.9992 | 2.6508 | 0.35 | 165.8836 | 168.5874 | 90.0552 | 138.897 | 3.6446 |  |  |  |  | 1.6588 | 0.54452 | 1 | 111.475 |  |  | 2.6881 | 1 |  | 25.2881 | 7.5178 | 100 | 0 | 0 | 100 | 0 | 0 | 96.9992 | 2.6508 | 0.35 | 1 | 9.6803 | 3.4486 | 3.043 | 3.6395
2.25 | 2.11 | 0.14072 | -0.09721 | -0.03532 | 2.041 | 1.9636 | 7.3819 | -7.6819 | 102 | 752.9528 | 302.5591 | 3.1988 | 1.6244 | 1.7668 | 0.073808 | 4.1775 | 9.8904 | Organic Soil | 2 | Organic | 2 | Clay | 3 | Clay | 3 | 97.81 | 1.84 | 0.35 | 162.4387 | 163.5685 | 88.3404 | 137.6548 | 2.3938 |  |  |  |  | 1.6244 | 0.5746 | 1 | 79.625 |  |  | 2.5434 | 1 |  | 24.5353 | 7.6819 | 100 | 0 | 0 | 100 | 0 | 0 | 97.81 | 1.84 | 0.35 | 1 | 9.1905 | 5.3087 | 3.1727 | 3.7335
2.3 | 2.07 | 0.14285 | -0.09732 | -0.03678 | 2.0402 | 1.9688 | 7.5459 | -7.8459 | 102 | 769.685 | 309.0551 | 3.2699 | 2.1888 | 2.3256 | 0.073026 | 3.1401 | 9.4999 | Clay | 3 | Clay | 3 | Clay | 3 | Clay | 3 | 97.81 | 1.84 | 0.35 | 218.8815 | 228.326 | 116.2807 | 128.1597 | 3.1846 |  |  |  |  | 2.1888 | 0.68009 | 1 | 111.475 |  |  | 3.5277 | 1 |  | 34.2489 | 7.8459 | 100 | 0 | 0 | 100 | 0 | 0 | 97.81 | 1.84 | 0.35 | 0.99239 | 12.3767 | 3.7627 | 2.9792 | 3.5689
2.35 | 2.11 | 0.14032 | -0.09814 | -0.02862 | 2.0338 | 1.973 | 7.71 | -8.01 | 102 | 786.4173 | 315.5512 | 3.341 | 1.5184 | 1.6866 | 0.067195 | 3.984 | 11.6823 | Organic Soil | 2 | Organic | 2 | Clay | 3 | Organic Clay | 2 | 97.81 | 1.84 | 0.35 | 151.8391 | 152.1656 | 84.3308 | 171.5926 | 2.51 |  |  |  |  | 1.5184 | 0.55827 | 1 | 79.625 |  |  | 2.2523 | 1 |  | 22.8248 | 8.01 | 100 | 0 | 0 | 100 | 0 | 0 | 97.81 | 1.84 | 0.35 | 1 | 8.1978 | 5.1952 | 3.2064 | 3.741
2.4 | 2.11 | 0.14092 | -0.10029 | -0.02741 | 2.0333 | 1.9755 | 7.874 | -8.174 | 102 | 803.1496 | 322.0472 | 3.4121 | 1.6774 | 1.8503 | 0.051907 | 2.8054 | 12.0059 | Clay | 3 | Organic | 2 | Clay | 3 | Clay | 3 | 97.81 | 1.84 | 0.35 | 167.7385 | 170.4347 | 92.5135 | 176.7876 | 3.5646 |  |  |  |  | 1.6774 | 0.56989 | 1 | 111.475 |  |  | 2.4816 | 1 |  | 25.5652 | 8.174 | 100 | 0 | 0 | 100 | 0 | 0 | 97.81 | 1.84 | 0.35 | 1 | 8.9968 | 3.583 | 3.0786 | 3.6335
2.45 | 2.11 | 0.14174 | -0.10035 | -0.02834 | 2.0328 | 1.9769 | 8.0381 | -8.3381 | 102 | 819.8819 | 328.5433 | 3.4832 | 1.8947 | 2.064 | 0.051481 | 2.4942 | 11.7572 | Clay | 3 | Clay | 3 | Clay | 3 | Clay | 3 | 89.1216 | 9.7996 | 1.0788 | 189.4677 | 194.5928 | 103.199 | 170.2085 | 4.0092 |  |  |  |  | 1.8947 | 0.61125 | 1 | 111.475 |  |  | 2.7911 | 1 |  | 29.1889 | 8.3381 | 100 | 0 | 0 | 100 | 0 | 0 | 89.1216 | 9.7996 | 1.0788 | 1 | 10.0689 | 3.1124 | 3.0035 | 3.568
2.5 | 0.89 | 0.14287 | -0.09833 | -0.02864 | 2.0331 | 1.9769 | 8.2021 | -8.5021 | 102 | 836.6142 | 335.0394 | 3.5542 | 2.1941 | 2.3623 | 0.065844 | 2.7873 | 11.6769 | Clay | 3 | Clay | 3 | Clay | 3 | Clay | 3 | 91.6109 | 7.6011 | 0.78797 | 219.4115 | 228.7007 | 118.1132 | 167.0957 | 3.5877 |  |  |  |  | 2.1941 | 0.6903 | 1 | 111.475 |  |  | 3.2375 | 1 |  | 34.3051 | 8.5021 | 100 | 0 | 0 | 100 | 0 | 0 | 91.6109 | 7.6011 | 0.78797 | 0.99295 | 11.4544 | 3.3871 | 2.9791 | 3.5383
2.55 | 2.07 | 0.14453 | -0.09531 | -0.02794 | 2.0343 | 1.9785 | 8.3661 | -8.6661 | 102 | 853.3465 | 341.5354 | 3.6253 | 2.634 | 2.8048 | 0.087318 | 3.1131 | 11.8642 | Clay | 3 | Clay | 3 | Silt mxture | 4 | Clay | 3 | 94.0664 | 5.5836 | 0.35 | 263.3998 | 279.7846 | 140.2421 | 169.4846 | 3.2122 |  |  |  |  | 2.634 | 0.80347 | 1 | 111.475 |  |  | 3.9185 | 1 |  | 41.9677 | 8.6661 | 100 | 0 | 0 | 100 | 0 | 0 | 94.0664 | 5.5836 | 0.35 | 0.97998 | 13.4264 | 3.6717 | 2.9446 | 3.496
2.6 | 2.11 | 0.14581 | -0.09307 | -0.028 | 2.0345 | 1.9797 | 8.5302 | -8.8302 | 102 | 870.0787 | 348.0315 | 3.6964 | 2.9732 | 3.1438 | 0.10325 | 3.2841 | 11.8481 | Clay | 3 | Clay | 3 | Silt mxture | 4 | Clay | 3 | 94.7189 | 4.9311 | 0.35 | 297.3185 | 318.6775 | 157.1899 | 167.6922 | 3.045 |  |  |  |  | 2.9732 | 0.88873 | 1 | 111.475 |  |  | 4.4017 | 1 |  | 47.8016 | 8.8302 | 100 | 0 | 0 | 100 | 0 | 0 | 94.7189 | 4.9311 | 0.35 | 0.97133 | 14.7804 | 3.8116 | 2.9215 | 3.4644
2.65 | 2.11 | 0.14721 | -0.09089 | -0.02664 | 2.0308 | 1.9806 | 8.6942 | -8.9942 | 102 | 886.811 | 354.5276 | 3.7675 | 3.3442 | 3.52 | 0.11875 | 3.3735 | 12.2119 | Clay | 3 | Clay | 3 | Silt mxture | 4 | Clay | 3 | 93.8074 | 5.8426 | 0.35 | 334.417 | 361.9548 | 176.0011 | 173.7124 | 2.9643 |  |  |  |  | 3.3442 | 0.97936 | 1 | 111.475 |  |  | 4.9317 | 1 |  | 54.2932 | 8.9942 | 100 | 0 | 0 | 100 | 0 | 0 | 93.8074 | 5.8426 | 0.35 | 0.96098 | 16.1863 | 3.8597 | 2.894 | 3.428
2.7 | 0.38 | 0.15727 | -0.0891 | -0.02296 | 2.0251 | 1.9815 | 8.8583 | -9.1583 | 102 | 903.5433 | 361.0236 | 3.8386 | 6.01 | 6.2 | 0.13147 | 2.1206 | 13.1961 | Silty Clay | 4 | Clay | 3 | Silt mxture | 4 | Sand Mixture | 5 | 50.3728 | 45.2335 | 4.3937 | 600.9967 | 676.2611 | 339.9993 | 192.497 | 4.7157 |  |  |  |  | 4.0066 | 1.4701 | 2.72 | 114.66 |  |  | 9.322 | 1 |  | 101.4392 | 9.1583 | 100 | 0 | 0 | 0 | 100 | 0 | 50.3728 | 45.2335 | 4.3937 | 0.85345 | 24.5675 | 2.2872 | 2.6113 | 3.114
2.75 | 2.07 | 0.15494 | -0.08856 | -0.04659 | 2.0271 | 1.9873 | 9.0223 | -9.3223 | 102 | 920.2756 | 367.5197 | 3.9097 | 5.3925 | 5.4916 | 0.13531 | 2.464 | 6.8762 | Clay | 3 | Clay | 3 | Silt mxture | 4 | Silt Mixture | 4 | 60.2586 | 36.5606 | 3.1807 | 539.2541 | 591.9318 | 286.8669 | 61.0256 | 4.0584 |  |  |  |  | 5.3925 | 1.3577 | 2.2949 | 111.475 |  |  | 7.9507 | 1 |  | 88.7898 | 9.3223 | 100 | 0 | 0 | 0 | 100 | 0 | 60.2586 | 36.5606 | 3.1807 | 0.88269 | 22.2924 | 2.6894 | 2.6877 | 3.1923
2.8 | 2.07 | 0.15053 | -0.09151 | -0.04349 | 2.0217 | 1.9867 | 9.1864 | -9.4864 | 102 | 937.0079 | 374.0157 | 3.9808 | 4.2239 | 4.3349 | 0.11434 | 2.6376 | 7.7053 | Clay | 3 | Clay | 3 | Silt mxture | 4 | Silt Mixture | 4 | 70.7731 | 26.7815 | 2.4455 | 422.3936 | 454.8692 | 216.7446 | 76.619 | 3.7913 |  |  |  |  | 4.2239 | 1.132 | 1 | 111.475 |  |  | 5.9168 | 1 |  | 68.2304 | 9.4864 | 100 | 0 | 0 | 0 | 100 | 0 | 70.7731 | 26.7815 | 2.4455 | 0.9204 | 18.0083 | 2.9572 | 2.7863 | 3.296
2.85 | 2.11 | 0.15019 | -0.09579 | -0.04371 | 2.0186 | 1.9881 | 9.3504 | -9.6504 | 102 | 953.7402 | 380.5118 | 4.0518 | 4.1338 | 4.2439 | 0.083905 | 1.9771 | 7.6464 | Clay | 3 | Clay | 3 | Silt mxture | 4 | Silt Mixture | 4 | 56.8465 | 39.6339 | 3.5195 | 413.384 | 443.1857 | 212.1974 | 73.9463 | 5.058 |  |  |  |  | 4.1338 | 1.0773 | 1 | 111.475 |  |  | 5.6513 | 1 |  | 66.4779 | 9.6504 | 100 | 0 | 0 | 0 | 100 | 0 | 56.8465 | 39.6339 | 3.5195 | 0.90258 | 16.7491 | 2.2273 | 2.7391 | 3.2436
2.9 | 2.07 | 0.14805 | -0.09998 | -0.04445 | 2.0192 | 1.9905 | 9.5144 | -9.8144 | 102 | 970.4724 | 387.0079 | 4.1229 | 3.5668 | 3.674 | 0.054112 | 1.4728 | 7.4485 | Organic Soil | 1 | Clay | 3 | Silt mxture | 4 | Sand Mixture | 5 | 50.0098 | 45.5365 | 4.4537 | 356.6762 | 375.1511 | 183.701 | 68.4126 | 6.7897 |  |  |  |  | 1.7834 | 0.93106 | 1 | 111.475 |  |  | 4.6582 | 1 |  | 56.2727 | 9.8144 | 100 | 0 | 0 | 0 | 100 | 0 | 50.0098 | 45.5365 | 4.4537 | 0.90297 | 13.9722 | 1.6969 | 2.7397 | 3.2423
2.95 | 2.11 | 0.14712 | -0.1029 | -0.04286 | 2.0177 | 1.9931 | 9.6785 | -9.9785 | 102 | 987.2047 | 393.5039 | 4.194 | 3.3203 | 3.4337 | 0.033349 | 0.97122 | 7.8738 | Organic Soil | 1 | Clay | 3 | Silt mxture | 4 | Sand Mixture | 5 | 41.7166 | 52.0455 | 6.2378 | 332.0321 | 345.8943 | 171.6852 | 75.6982 | 10.2964 |  |  |  |  | 1.6602 | 0.84881 | 1 | 111.475 |  |  | 4.2014 | 1 |  | 51.8841 | 9.9785 | 100 | 0 | 0 | 0 | 100 | 0 | 41.7166 | 52.0455 | 6.2378 | 0.88728 | 12.3594 | 1.1343 | 2.6981 | 3.1963
3 | 2.11 | 0.14742 | -0.10293 | -0.04112 | 2.0143 | 1.9933 | 9.8425 | -10.1425 | 125 | 1007.71 | 403.773 | 4.2651 | 3.3998 | 3.5199 | 0.033135 | 0.94137 | 8.3391 | Organic Soil | 1 | Clay | 3 | Silt mxture | 4 | Sand Mixture | 5 | 40.5637 | 52.8768 | 6.5595 | 339.9818 | 341.7347 | 175.9951 | 83.8092 | 10.6228 |  |  |  |  | 1.6999 | 0.86797 | 1 | 111.475 |  |  | 4.0348 | 1 |  | 51.2602 | 10.1425 | 100 | 0 | 0 | 0 | 100 | 0 | 40.5637 | 52.8768 | 6.5595 | 0.88516 | 12.3488 | 1.0986 | 2.6919 | 3.1812 | [19 empty] | Zone 1-4 : Clayey Soil | Zone 1-3 : Clayey Soil
3.05 | 2.11 | 0.14751 | -0.10276 | -0.03912 | 2.0129 | 1.9959 | 10.0066 | -10.3066 | 125 | 1028.2152 | 414.042 | 4.3362 | 3.4237 | 3.5515 | 0.034344 | 0.96705 | 8.8741 | Organic Soil | 1 | Clay | 3 | Silt mxture | 4 | Sand Mixture | 5 | 40.9297 | 52.6152 | 6.4552 | 342.3667 | 344.2404 | 177.5727 | 93.3506 | 10.3408 |  |  |  |  | 1.7118 | 0.88087 | 1 | 111.475 |  |  | 3.9574 | 1 |  | 51.6361 | 10.3066 | 100 | 0 | 0 | 0 | 100 | 0 | 40.9297 | 52.6152 | 6.4552 | 0.88896 | 12.2382 | 1.1307 | 2.7012 | 3.1821 | [5 empty] | * Zone 1-5 : Clayey Soil - Low cone tip resistance, high sleeve friction -> High friction ratio | [5 empty] | * By Robertson method | [7 empty] | Zone 5-6 : Silty Soil | Zone 4-5 : Silty Soil
3.1 | 2.11 | 0.14664 | -0.1027 | -0.03689 | 2.0124 | 1.9994 | 10.1706 | -10.4706 | 125 | 1048.7205 | 424.311 | 4.4073 | 3.1931 | 3.3295 | 0.034771 | 1.0443 | 9.4705 | Organic Soil | 1 | Clay | 3 | Silt mxture | 4 | Sand Mixture | 5 | 44.3186 | 50.0974 | 5.584 | 319.3126 | 316.9222 | 166.4751 | 104.1574 | 9.5756 |  |  |  |  | 1.5966 | 0.84785 | 1 | 111.475 |  |  | 3.5339 | 1 |  | 47.5383 | 10.4706 | 100 | 0 | 0 | 0 | 100 | 0 | 44.3186 | 50.0974 | 5.584 | 0.90695 | 11.3839 | 1.2395 | 2.7478 | 3.2207 | [5 empty] | Zone 7-12 : Sandy Soil - High cone tip resistance, low sleeve friction -> Low friction ratio | [13 empty] | Zone 7-12 : Sandy Soil | Zone 6-7 : Sandy Soil | 20 | 1.31 | 2.05 | 2.6 | 2.95 | 3.6
3.15 | 2.11 | 0.14577 | -0.10223 | -0.03484 | 2.0141 | 2.0055 | 10.3346 | -10.6346 | 125 | 1069.2257 | 434.5801 | 4.4783 | 2.9626 | 3.1069 | 0.038113 | 1.2267 | 10.0187 | Organic Soil | 1 | Clay | 3 | Silt mxture | 4 | Silt Mixture | 4 | 50.0968 | 45.464 | 4.4392 | 296.2585 | 289.5223 | 155.3428 | 113.974 | 8.1517 |  |  |  |  | 1.4813 | 0.82089 | 1 | 111.475 |  |  | 3.1322 | 1 |  | 43.4283 | 10.6346 | 100 | 0 | 0 | 0 | 100 | 0 | 50.0968 | 45.464 | 4.4392 | 0.93158 | 10.6214 | 1.4817 | 2.8118 | 3.2758 | [7 empty] | Nc : | 20 | Nkt : | 17 | [10 empty] | -200 | 1.31 | 2.05 | 2.6 | 2.95 | 3.6
3.2 | 2.07 | 0.14674 | -0.10173 | -0.03308 | 2.0084 | 2.0015 | 10.4987 | -10.7987 | 125 | 1089.731 | 444.8491 | 4.5494 | 3.2196 | 3.3707 | 0.041668 | 1.2362 | 10.4895 | Organic Soil | 1 | Clay | 3 | Silt mxture | 4 | Silt Mixture | 4 | 48.1417 | 47.0743 | 4.7839 | 321.9625 | 319.3536 | 168.5337 | 122.1949 | 8.0893 |  |  |  |  | 1.6098 | 0.87959 | 1 | 111.475 |  |  | 3.3858 | 1 |  | 47.903 | 10.7987 | 100 | 0 | 0 | 0 | 100 | 0 | 48.1417 | 47.0743 | 4.7839 | 0.92298 | 11.2649 | 1.4746 | 2.7886 | 3.2447
3.25 | 2.11 | 0.14741 | -0.09928 | -0.03146 | 2.0124 | 2.0038 | 10.6627 | -10.9627 | 125 | 1110.2362 | 455.1181 | 4.6205 | 3.3972 | 3.5545 | 0.059089 | 1.6624 | 10.9227 | Organic Soil | 1 | Clay | 3 | Silt mxture | 4 | Silt Mixture | 4 | 55.8177 | 40.546 | 3.6363 | 339.7168 | 339.7688 | 177.7228 | 129.6456 | 6.0154 |  |  |  |  | 1.6986 | 0.95149 | 1 | 111.475 |  |  | 3.5259 | 1 |  | 50.9653 | 10.9627 | 100 | 0 | 0 | 0 | 100 | 0 | 55.8177 | 40.546 | 3.6363 | 0.93903 | 12.0003 | 1.9701 | 2.8301 | 3.2781
3.3 | 2.07 | 0.14847 | -0.09777 | -0.02976 | 2.0076 | 2.005 | 10.8268 | -11.1268 | 125 | 1130.7415 | 465.3871 | 4.6916 | 3.6781 | 3.8419 | 0.069826 | 1.8175 | 11.3774 | Organic Soil | 1 | Clay | 3 | Silt mxture | 4 | Silt Mixture | 4 | 57.0937 | 39.4137 | 3.4926 | 367.8057 | 372.3787 | 192.0946 | 137.5365 | 5.5021 |  |  |  |  | 1.839 | 1.0265 | 1 | 111.475 |  |  | 3.7902 | 1 |  | 55.8568 | 11.1268 | 100 | 0 | 0 | 0 | 100 | 0 | 57.0937 | 39.4137 | 3.4926 | 0.9373 | 12.8038 | 2.1311 | 2.8249 | 3.2652
3.35 | 2.11 | 0.15086 | -0.09033 | -0.02749 | 2.009 | 2.0088 | 10.9908 | -11.2908 | 125 | 1151.2467 | 475.6562 | 4.7627 | 4.3114 | 4.484 | 0.12273 | 2.7371 | 11.9845 | Clay | 3 | Clay | 3 | Silt mxture | 4 | Silt Mixture | 4 | 73.2604 | 24.4379 | 2.3017 | 431.1383 | 446.7099 | 224.198 | 148.5634 | 3.6535 |  |  |  |  | 4.3114 | 1.2259 | 1 | 111.475 |  |  | 4.482 | 1 |  | 67.0065 | 11.2908 | 100 | 0 | 0 | 0 | 100 | 0 | 73.2604 | 24.4379 | 2.3017 | 0.95061 | 15.2641 | 3.1402 | 2.8592 | 3.2913
3.4 | 2.11 | 0.1565 | -0.08161 | -0.02907 | 2.0072 | 2.0119 | 11.1549 | -11.4549 | 125 | 1171.752 | 485.9252 | 4.8338 | 5.8059 | 5.9724 | 0.18473 | 3.0931 | 11.5619 | Clay | 3 | Clay | 3 | Silt mxture | 4 | Silt Mixture | 4 | 73.2232 | 24.473 | 2.3038 | 580.5925 | 620.6163 | 322.9313 | 138.4081 | 3.233 |  |  |  |  | 5.8059 | 1.5757 | 2.5835 | 111.475 |  |  | 6.1867 | 1 |  | 93.0924 | 11.4549 | 100 | 0 | 0 | 0 | 100 | 0 | 73.2232 | 24.473 | 2.3038 | 0.92543 | 19.8639 | 3.4295 | 2.7925 | 3.2124
3.45 | 2.11 | 0.15936 | -0.07455 | -0.03319 | 2.0043 | 2.0137 | 11.3189 | -11.6189 | 125 | 1192.2572 | 496.1942 | 4.9049 | 6.5638 | 6.7144 | 0.23493 | 3.4989 | 10.46 | Clay | 3 | Clay | 3 | Silt mxture | 4 | Silt Mixture | 4 | 79.0238 | 19.027 | 1.9492 | 656.3796 | 706.7046 | 378.5815 | 114.2781 | 2.858 |  |  |  |  | 6.5638 | 1.7702 | 3.0287 | 111.475 |  |  | 6.9336 | 1 |  | 106.0057 | 11.6189 | 100 | 0 | 0 | 0 | 100 | 0 | 79.0238 | 19.027 | 1.9492 | 0.92408 | 22.0866 | 3.8399 | 2.7883 | 3.1986
3.5 | 2.11 | 0.15968 | -0.07369 | -0.03471 | 2.0027 | 2.016 | 11.4829 | -11.7829 | 125 | 1212.7625 | 506.4633 | 4.9759 | 6.6486 | 6.7934 | 0.24105 | 3.5483 | 10.0535 | Clay | 3 | Clay | 3 | Silt mxture | 4 | Silt Mixture | 4 | 79.7443 | 18.3553 | 1.9004 | 664.8592 | 714.7858 | 384.5022 | 104.453 | 2.8182 |  |  |  |  | 6.6486 | 1.7973 | 3.076 | 111.475 |  |  | 6.8645 | 1 |  | 107.2179 | 11.7829 | 100 | 0 | 0 | 0 | 100 | 0 | 79.7443 | 18.3553 | 1.9004 | 0.92644 | 21.9898 | 3.8961 | 2.7939 | 3.1978
3.55 | 2.07 | 0.1618 | -0.071 | -0.03534 | 1.9999 | 2.016 | 11.647 | -11.947 | 125 | 1233.2677 | 516.7323 | 5.047 | 7.2104 | 7.3527 | 0.26018 | 3.5385 | 9.885 | Clay | 3 | Clay | 3 | Silt mxture | 4 | Silt Mixture | 4 | 77.3755 | 20.5686 | 2.0559 | 721.0371 | 779.3857 | 426.4536 | 99.5245 | 2.826 |  |  |  |  | 7.2104 | 1.9241 | 3.4116 | 111.475 |  |  | 7.3573 | 1 |  | 116.9079 | 11.947 | 100 | 0 | 0 | 0 | 100 | 0 | 77.3755 | 20.5686 | 2.0559 | 0.91876 | 23.2468 | 3.8624 | 2.7731 | 3.1685
3.6 | 2.11 | 0.16526 | -0.06628 | -0.03141 | 1.9979 | 2.018 | 11.811 | -12.111 | 125 | 1253.773 | 527.0013 | 5.1181 | 8.1272 | 8.2847 | 0.29374 | 3.5456 | 10.9361 | Clay | 3 | Clay | 3 | Silt mxture | 4 | Silt Mixture | 4 | 74.5147 | 23.2566 | 2.2287 | 812.7235 | 887.8266 | 496.3536 | 119.6845 | 2.8204 |  |  |  |  | 8.1272 | 2.1315 | 3.9708 | 111.475 |  |  | 8.2599 | 1 |  | 133.174 | 12.111 | 100 | 0 | 0 | 0 | 100 | 0 | 74.5147 | 23.2566 | 2.2287 | 0.90659 | 25.5185 | 3.8358 | 2.7405 | 3.1262
3.65 | 0.85 | 0.16866 | -0.06312 | -0.02961 | 1.999 | 2.0214 | 11.9751 | -12.2751 | 125 | 1274.2782 | 537.2703 | 5.1892 | 9.0282 | 9.1926 | 0.31621 | 3.4398 | 11.4175 | Clay | 3 | Clay | 3 | Silt mxture | 4 | Silt Mixture | 4 | 69.2117 | 28.2507 | 2.5376 | 902.82 | 993.4319 | 564.4459 | 128.1255 | 2.9071 |  |  |  |  | 9.0282 | 2.322 | 4.5156 | 111.475 |  |  | 9.1044 | 1 |  | 149.0148 | 12.2751 | 100 | 0 | 0 | 0 | 100 | 0 | 69.2117 | 28.2507 | 2.5376 | 0.89342 | 27.5134 | 3.696 | 2.7053 | 3.0815
3.7 | 2.11 | 0.17142 | -0.06381 | -0.02929 | 1.993 | 2.02 | 12.1391 | -12.4391 | 125 | 1294.7835 | 547.5394 | 5.2603 | 9.7596 | 9.9252 | 0.3113 | 3.1365 | 11.5031 | Silty Clay | 4 | Clay | 3 | Silt mxture | 4 | Silt Mixture | 4 | 59.7867 | 36.9897 | 3.2236 | 975.9572 | 1078.4144 | 619.3912 | 128.4238 | 3.1883 |  |  |  |  | 6.5064 | 2.4528 | 4.9551 | 114.66 |  |  | 9.7248 | 1 |  | 161.7622 | 12.4391 | 100 | 0 | 0 | 0 | 100 | 0 | 59.7867 | 36.9897 | 3.2236 | 0.87778 | 28.7213 | 3.3553 | 2.6636 | 3.0313
3.75 | 2.11 | 0.17202 | -0.06271 | -0.02322 | 1.9933 | 2.0207 | 12.3031 | -12.6031 | 125 | 1315.2887 | 557.8084 | 5.3314 | 9.9186 | 10.1076 | 0.31912 | 3.1573 | 13.1265 | Silty Clay | 4 | Clay | 3 | Silt mxture | 4 | Silt Mixture | 4 | 59.9949 | 36.8006 | 3.2045 | 991.8566 | 1098.6636 | 633.0691 | 160.3578 | 3.1673 |  |  |  |  | 6.6124 | 2.5002 | 5.0646 | 114.66 |  |  | 9.7214 | 1 |  | 164.7995 | 12.6031 | 100 | 0 | 0 | 0 | 100 | 0 | 59.9949 | 36.8006 | 3.2045 | 0.87836 | 28.8034 | 3.377 | 2.6645 | 3.0265
3.8 | 2.07 | 0.17359 | -0.06069 | -0.01889 | 1.9906 | 2.0215 | 12.4672 | -12.7672 | 125 | 1335.794 | 568.0774 | 5.4024 | 10.3346 | 10.5403 | 0.33349 | 3.1639 | 14.2846 | Silty Clay | 4 | Clay | 3 | Silt mxture | 4 | Silt Mixture | 4 | 59.0892 | 37.6217 | 3.2891 | 1033.46 | 1148.3645 | 665.5223 | 182.7186 | 3.1606 |  |  |  |  | 6.8897 | 2.5981 | 5.3242 | 114.66 |  |  | 9.987 | 1 |  | 172.2547 | 12.7672 | 100 | 0 | 0 | 0 | 100 | 0 | 59.0892 | 37.6217 | 3.2891 | 0.87563 | 29.5063 | 3.378 | 2.6567 | 3.012
3.85 | 0.42 | 0.17461 | -0.06028 | -0.01614 | 1.9903 | 2.024 | 12.6312 | -12.9312 | 125 | 1356.2992 | 578.3465 | 5.4735 | 10.6049 | 10.8212 | 0.3364 | 3.1087 | 15.0201 | Silty Clay | 4 | Clay | 3 | Silt mxture | 4 | Silt Mixture | 4 | 57.0868 | 39.4199 | 3.4933 | 1060.4889 | 1180.2031 | 686.5884 | 196.3864 | 3.2167 |  |  |  |  | 7.0699 | 2.6576 | 5.4927 | 114.66 |  |  | 10.0829 | 1 |  | 177.0305 | 12.9312 | 100 | 0 | 0 | 0 | 100 | 0 | 57.0868 | 39.4199 | 3.4933 | 0.8729 | 29.7378 | 3.3166 | 2.6489 | 2.9983
3.9 | 2.07 | 0.17515 | -0.06299 | -0.01253 | 1.9874 | 2.0234 | 12.7953 | -13.0953 | 125 | 1376.8045 | 588.6155 | 5.5446 | 10.748 | 10.9782 | 0.31713 | 2.8888 | 15.9856 | Silty Clay | 4 | Clay | 3 | Silt mxture | 4 | Silt Mixture | 4 | 51.5463 | 44.2452 | 4.2086 | 1074.7984 | 1197.4672 | 698.3632 | 214.7858 | 3.4617 |  |  |  |  | 7.1653 | 2.6716 | 5.5869 | 114.66 |  |  | 10.0471 | 1 |  | 179.6201 | 13.0953 | 100 | 0 | 0 | 0 | 100 | 0 | 51.5463 | 44.2452 | 4.2086 | 0.86639 | 29.4611 | 3.082 | 2.6312 | 2.975
3.95 | 2.07 | 0.17767 | -0.0603 | -0.00665 | 1.9826 | 2.0255 | 12.9593 | -13.2593 | 125 | 1397.3097 | 598.8845 | 5.6157 | 11.4158 | 11.6686 | 0.33626 | 2.8818 | 17.5582 | Silty Clay | 4 | Clay | 3 | Silt mxture | 4 | Silt Mixture | 4 | 49.7537 | 45.7494 | 4.4968 | 1141.5758 | 1277.4869 | 750.1447 | 245.6745 | 3.4701 |  |  |  |  | 7.6105 | 2.8192 | 6.0012 | 114.66 |  |  | 10.5563 | 1 |  | 191.623 | 13.2593 | 100 | 0 | 0 | 0 | 100 | 0 | 49.7537 | 45.7494 | 4.4968 | 0.86078 | 30.7227 | 3.0653 | 2.6158 | 2.9526
4 | 2.07 | 0.18192 | -0.05565 | -0.00196 | 1.9853 | 2.0289 | 13.1234 | -13.4234 | 125 | 1417.815 | 609.1535 | 5.6868 | 12.542 | 12.8129 | 0.36932 | 2.8825 | 18.8126 | Silty Clay | 4 | Silt mxture | 4 | Sand mixture | 5 | Silt Mixture | 4 | 47.1135 | 47.9046 | 4.9819 | 1254.1964 | 1410.9006 | 835.9649 | 270.0159 | 3.4693 |  |  |  |  | 8.3613 | 3.0593 | 6.6877 | 114.66 |  |  | 11.5059 | 1 |  | 211.6351 | 13.4234 | 100 | 0 | 0 | 0 | 100 | 0 | 47.1135 | 47.9046 | 4.9819 | 0.8515 | 33.0219 | 3.0513 | 2.5908 | 2.9193
4.05 | 2.11 | 0.18179 | -0.05681 | 0.00262 | 1.9816 | 2.0271 | 13.2874 | -13.5874 | 125 | 1438.3202 | 619.4226 | 5.7579 | 12.5075 | 12.7961 | 0.36108 | 2.8218 | 20.0375 | Silty Clay | 4 | Silt mxture | 4 | Sand mixture | 5 | Sand Mixture | 5 | 45.8697 | 48.8924 | 5.2379 | 1250.7515 | 1407.7168 | 834.7041 | 293.7522 | 3.5439 |  |  |  |  | 8.3383 | 3.0553 | 6.6776 | 114.66 |  |  | 11.2756 | 1 |  | 211.1575 | 13.5874 | 100 | 0 | 0 | 0 | 100 | 0 | 45.8697 | 48.8924 | 5.2379 | 0.85158 | 32.4855 | 2.9898 | 2.5904 | 2.9145
4.1 | 2.11 | 0.17906 | -0.06316 | 0.00717 | 1.9818 | 2.0277 | 13.4514 | -13.7514 | 125 | 1458.8255 | 629.6916 | 5.829 | 11.7841 | 12.0902 | 0.31592 | 2.6131 | 21.2544 | Silty Clay | 5 | Silt mxture | 4 | Sand mixture | 5 | Sand Mixture | 5 | 42.8998 | 51.1716 | 5.9286 | 1178.4093 | 1323.4637 | 781.7618 | 317.3234 | 3.8269 |  |  |  |  | 5.892 | 2.8913 | 6.2541 | 114.66 |  |  | 10.3842 | 1 |  | 198.5196 | 13.7514 | 0 | 100 | 0 | 0 | 100 | 0 | 42.8998 | 51.1716 | 5.9286 | 0.85326 | 30.1959 | 2.7808 | 2.5942 | 2.9159
4.15 | 2.11 | 0.18219 | -0.06487 | 0.01385 | 1.978 | 2.0323 | 13.6155 | -13.9155 | 125 | 1479.3307 | 639.9606 | 5.9 | 12.6135 | 12.9453 | 0.30376 | 2.3465 | 23.041 | Silty Clay | 5 | Silt mxture | 4 | Sand mixture | 5 | Sand Mixture | 5 | 35.2685 | 56.4031 | 8.3283 | 1261.3511 | 1422.8628 | 845.8976 | 352.6135 | 4.2616 |  |  |  |  | 6.3068 | 3.0298 | 6.7672 | 114.66 |  |  | 11.0128 | 1 |  | 213.4294 | 13.9155 | 0 | 100 | 0 | 0 | 100 | 0 | 35.2685 | 56.4031 | 8.3283 | 0.83691 | 31.3762 | 2.4887 | 2.5506 | 2.8651
4.2 | 2.11 | 0.19286 | -0.04367 | 0.01789 | 1.9717 | 2.028 | 13.7795 | -14.0795 | 125 | 1499.836 | 650.2297 | 5.9711 | 15.441 | 15.7883 | 0.45451 | 2.8788 | 24.1215 | Silty Clay | 5 | Silt mxture | 4 | Sand mixture | 5 | Sand Mixture | 5 | 41.3193 | 52.3343 | 6.3464 | 1544.0952 | 1756.1271 | 1052.5534 | 373.3787 | 3.4737 |  |  |  |  | 7.7205 | 3.6893 | 8.3679 | 114.66 |  |  | 13.5047 | 1 |  | 263.4191 | 14.0795 | 0 | 100 | 0 | 0 | 100 | 0 | 41.3193 | 52.3343 | 6.3464 | 0.83399 | 38.0151 | 3.0223 | 2.5423 | 2.8453
4.25 | 2.07 | 0.20018 | -0.01941 | 0.02268 | 1.9718 | 2.0296 | 13.9436 | -14.2436 | 125 | 1520.3412 | 660.4987 | 6.0422 | 17.3807 | 17.7465 | 0.62701 | 3.5332 | 25.4026 | Silty Clay | 4 | Silt mxture | 4 | Sand mixture | 5 | Silt Mixture | 4 | 53.6732 | 42.422 | 3.9049 | 1738.0677 | 1985.2942 | 1183.0982 | 398.2704 | 2.8303 |  |  |  |  | 11.5871 | 4.1998 | 9.2817 | 114.66 |  |  | 15.1063 | 1 |  | 297.7941 | 14.2436 | 100 | 0 | 0 | 0 | 100 | 0 | 53.6732 | 42.422 | 3.9049 | 0.84249 | 42.8041 | 3.6913 | 2.564 | 2.8586
4.3 | 2.11 | 0.20205 | 0.00369 | 0.03871 | 1.9695 | 2.0333 | 14.1076 | -14.4076 | 125 | 1540.8465 | 670.7677 | 6.1133 | 17.8762 | 18.3037 | 0.79127 | 4.323 | 29.6898 | Clay | 3 | Silt mxture | 4 | Silt mxture | 4 | Silt Mixture | 4 | 73.4968 | 24.2152 | 2.288 | 1787.6207 | 2049.6489 | 1220.2494 | 485.003 | 2.3132 |  |  |  |  | 17.8762 | 4.4462 | 9.5417 | 111.475 |  |  | 15.366 | 1 |  | 307.4473 | 14.4076 | 100 | 0 | 0 | 0 | 100 | 0 | 73.4968 | 24.2152 | 2.288 | 0.86151 | 44.5768 | 4.5129 | 2.6133 | 2.9033
4.35 | 2.07 | 0.20261 | 0.0058 | 0.04091 | 1.973 | 2.0368 | 14.2717 | -14.5717 | 125 | 1561.3517 | 681.0367 | 6.1844 | 18.0246 | 18.4606 | 0.80627 | 4.3675 | 30.2782 | Clay | 3 | Silt mxture | 4 | Silt mxture | 4 | Silt Mixture | 4 | 74.4586 | 23.3094 | 2.232 | 1802.4602 | 2066.8976 | 1230.7072 | 495.6448 | 2.2896 |  |  |  |  | 18.0246 | 4.4953 | 9.615 | 111.475 |  |  | 15.2527 | 1 |  | 310.0346 | 14.5717 | 100 | 0 | 0 | 0 | 100 | 0 | 74.4586 | 23.3094 | 2.232 | 0.86331 | 44.4557 | 4.5604 | 2.6174 | 2.9033
4.4 | 2.07 | 0.19824 | -0.00327 | 0.04772 | 1.9795 | 2.0419 | 14.4357 | -14.7357 | 125 | 1581.857 | 691.3058 | 6.2555 | 16.8666 | 17.3288 | 0.74178 | 4.2806 | 32.0996 | Clay | 3 | Silt mxture | 4 | Silt mxture | 4 | Silt Mixture | 4 | 74.3321 | 23.4284 | 2.2394 | 1686.6597 | 1932.5411 | 1155.2554 | 531.6502 | 2.3361 |  |  |  |  | 16.8666 | 4.2551 | 9.0868 | 111.475 |  |  | 13.9885 | 1 |  | 289.8812 | 14.7357 | 100 | 0 | 0 | 0 | 100 | 0 | 74.3321 | 23.4284 | 2.2394 | 0.86995 | 41.3572 | 4.4853 | 2.6342 | 2.9189
4.45 | 2.07 | 0.19734 | -0.01613 | 0.05625 | 1.9714 | 2.0391 | 14.5997 | -14.8997 | 125 | 1602.3622 | 701.5748 | 6.3266 | 16.6281 | 17.1232 | 0.65034 | 3.798 | 34.3809 | Silty Clay | 4 | Silt mxture | 4 | Silt mxture | 4 | Silt Mixture | 4 | 62.4903 | 34.5165 | 2.9932 | 1662.8106 | 1907.1421 | 1141.5461 | 577.1188 | 2.633 |  |  |  |  | 11.0854 | 4.1502 | 8.9908 | 114.66 |  |  | 13.5804 | 1 |  | 286.0713 | 14.8997 | 100 | 0 | 0 | 0 | 100 | 0 | 62.4903 | 34.5165 | 2.9932 | 0.86066 | 39.8849 | 3.9844 | 2.6091 | 2.8903
4.5 | 2.11 | 0.19736 | -0.02137 | 0.05553 | 1.9678 | 2.0393 | 14.7638 | -15.0638 | 125 | 1622.8675 | 711.8438 | 6.3976 | 16.6334 | 17.1257 | 0.61308 | 3.5799 | 34.1884 | Silty Clay | 4 | Silt mxture | 4 | Sand mixture | 5 | Silt Mixture | 4 | 56.8613 | 39.6208 | 3.5179 | 1663.3406 | 1906.2332 | 1141.7145 | 571.6951 | 2.7934 |  |  |  |  | 11.0889 | 4.1257 | 8.992 | 114.66 |  |  | 13.3651 | 1 |  | 285.935 | 15.0638 | 100 | 0 | 0 | 0 | 100 | 0 | 56.8613 | 39.6208 | 3.5179 | 0.85629 | 39.1833 | 3.7579 | 2.597 | 2.8743
4.55 | 2.07 | 0.19374 | -0.02619 | 0.05913 | 1.962 | 2.0396 | 14.9278 | -15.2278 | 125 | 1643.3727 | 722.1129 | 6.4687 | 15.6741 | 16.1803 | 0.5788 | 3.5772 | 35.1512 | Silty Clay | 4 | Silt mxture | 4 | Silt mxture | 4 | Silt Mixture | 4 | 58.7158 | 37.9589 | 3.3253 | 1567.4143 | 1793.8037 | 1078.688 | 590.0395 | 2.7955 |  |  |  |  | 10.4494 | 3.9389 | 8.5508 | 114.66 |  |  | 12.3488 | 1 |  | 269.0705 | 15.2278 | 100 | 0 | 0 | 0 | 100 | 0 | 58.7158 | 37.9589 | 3.3253 | 0.86451 | 36.7623 | 3.7686 | 2.618 | 2.8936
4.6 | 2.11 | 0.19068 | -0.03846 | 0.06396 | 1.9649 | 2.0413 | 15.0919 | -15.3919 | 125 | 1663.878 | 732.3819 | 6.5398 | 14.8633 | 15.3881 | 0.49156 | 3.1944 | 36.443 | Silty Clay | 4 | Silt mxture | 4 | Silt mxture | 4 | Silt Mixture | 4 | 50.8314 | 44.8488 | 4.3198 | 1486.3274 | 1699.3896 | 1025.8702 | 615.1512 | 3.1305 |  |  |  |  | 9.9088 | 3.7252 | 8.1811 | 114.66 |  |  | 11.4931 | 1 |  | 254.9084 | 15.3919 | 100 | 0 | 0 | 0 | 100 | 0 | 50.8314 | 44.8488 | 4.3198 | 0.86091 | 34.2873 | 3.377 | 2.6079 | 2.8811
4.65 | 2.11 | 0.18973 | -0.04213 | 0.06203 | 1.9584 | 2.0421 | 15.2559 | -15.5559 | 125 | 1684.3832 | 742.6509 | 6.6109 | 14.6115 | 15.1289 | 0.46546 | 3.0766 | 35.9268 | Silty Clay | 4 | Silt mxture | 4 | Silt mxture | 4 | Silt Mixture | 4 | 48.4296 | 46.8398 | 4.7306 | 1461.1534 | 1667.6925 | 1008.592 | 603.0703 | 3.2503 |  |  |  |  | 9.741 | 3.6616 | 8.0601 | 114.66 |  |  | 11.1023 | 1 |  | 250.1539 | 15.5559 | 100 | 0 | 0 | 0 | 100 | 0 | 48.4296 | 46.8398 | 4.7306 | 0.86096 | 33.2535 | 3.258 | 2.6074 | 2.8773
4.7 | 2.07 | 0.18978 | -0.05369 | 0.06637 | 1.9587 | 2.0447 | 15.4199 | -15.7199 | 125 | 1704.8885 | 752.9199 | 6.682 | 14.6248 | 15.1588 | 0.38326 | 2.5283 | 37.0876 | Silty Clay | 5 | Silt mxture | 4 | Sand mixture | 5 | Sand Mixture | 5 | 35.7796 | 56.0857 | 8.1346 | 1462.4783 | 1670.0115 | 1010.5896 | 625.4861 | 3.9552 |  |  |  |  | 7.3124 | 3.5838 | 8.0741 | 114.66 |  |  | 10.9571 | 1 |  | 250.5017 | 15.7199 | 0 | 100 | 0 | 0 | 100 | 0 | 35.7796 | 56.0857 | 8.1346 | 0.84358 | 32.3212 | 2.6789 | 2.5611 | 2.8269
4.75 | 0.42 | 0.18929 | -0.06342 | 0.07256 | 1.9569 | 2.0478 | 15.584 | -15.884 | 125 | 1725.3937 | 763.189 | 6.7531 | 14.4949 | 15.0528 | 0.31408 | 2.0865 | 38.7431 | Silty Clay | 5 | Silt mxture | 4 | Sand mixture | 5 | Sand Mixture | 5 | 27.1139 | 60.6262 | 12.2599 | 1449.4938 | 1656.334 | 1003.5226 | 658.0803 | 4.7928 |  |  |  |  | 7.2475 | 3.4874 | 8.0247 | 114.66 |  |  | 10.7074 | 1 |  | 248.4501 | 15.884 | 0 | 100 | 0 | 0 | 100 | 0 | 27.1139 | 60.6262 | 12.2599 | 0.82835 | 31.205 | 2.2133 | 2.5205 | 2.7824
4.8 | 2.07 | 0.18788 | -0.05957 | 0.07188 | 1.955 | 2.0481 | 15.748 | -16.048 | 125 | 1745.899 | 773.458 | 6.8241 | 14.1213 | 14.6766 | 0.34145 | 2.3265 | 38.5612 | Silty Clay | 5 | Silt mxture | 4 | Sand mixture | 5 | Sand Mixture | 5 | 32.5472 | 57.9985 | 9.4543 | 1412.1303 | 1610.8626 | 975.7438 | 652.8767 | 4.2983 |  |  |  |  | 7.0607 | 3.4661 | 7.806 | 114.66 |  |  | 10.2521 | 1 |  | 241.6294 | 16.048 | 0 | 100 | 0 | 0 | 100 | 0 | 32.5472 | 57.9985 | 9.4543 | 0.84317 | 30.4728 | 2.4736 | 2.5588 | 2.8179
4.85 | 2.07 | 0.18695 | -0.05784 | 0.07574 | 1.9544 | 2.0471 | 15.9121 | -16.2121 | 125 | 1766.4042 | 783.727 | 6.8952 | 13.8749 | 14.445 | 0.35375 | 2.449 | 39.5936 | Silty Clay | 5 | Silt mxture | 4 | Sand mixture | 5 | Sand Mixture | 5 | 35.6856 | 56.1445 | 8.1699 | 1387.4862 | 1582.4124 | 958.3757 | 672.6516 | 4.0834 |  |  |  |  | 6.9374 | 3.449 | 7.667 | 114.66 |  |  | 9.9219 | 1 |  | 237.3619 | 16.2121 | 0 | 100 | 0 | 0 | 100 | 0 | 35.6856 | 56.1445 | 8.1699 | 0.85159 | 29.8567 | 2.6084 | 2.5802 | 2.8362
4.9 | 2.07 | 0.18966 | -0.04829 | 0.08633 | 1.9509 | 2.0472 | 16.0761 | -16.3761 | 125 | 1786.9094 | 793.9961 | 6.9663 | 14.593 | 15.2039 | 0.42166 | 2.7734 | 42.4259 | Silty Clay | 5 | Silt mxture | 4 | Sand mixture | 5 | Silt Mixture | 4 | 41.6638 | 52.0841 | 6.2521 | 1459.2985 | 1670.4894 | 1013.5945 | 729.4541 | 3.6057 |  |  |  |  | 7.2965 | 3.6656 | 8.0952 | 114.66 |  |  | 10.3581 | 1 |  | 250.5734 | 16.3761 | 0 | 100 | 0 | 0 | 100 | 0 | 41.6638 | 52.0841 | 6.2521 | 0.85851 | 31.3702 | 2.9465 | 2.5978 | 2.8491
4.95 | 2.07 | 0.1921 | -0.03942 | 0.09102 | 1.9514 | 2.0485 | 16.2402 | -16.5402 | 125 | 1807.4147 | 804.2651 | 7.0374 | 15.2396 | 15.8686 | 0.48473 | 3.0547 | 43.6802 | Silty Clay | 4 | Silt mxture | 4 | Silt mxture | 4 | Silt Mixture | 4 | 47.1309 | 47.8907 | 4.9785 | 1523.956 | 1747.4759 | 1057.9037 | 753.7955 | 3.2737 |  |  |  |  | 10.1597 | 3.8562 | 8.4053 | 114.66 |  |  | 10.7125 | 1 |  | 262.1214 | 16.5402 | 100 | 0 | 0 | 0 | 100 | 0 | 47.1309 | 47.8907 | 4.9785 | 0.86415 | 32.6226 | 3.2391 | 2.6119 | 2.8588
5 | 2.11 | 0.19473 | -0.02637 | 0.08391 | 1.9548 | 2.0482 | 16.4042 | -16.7042 | 125 | 1827.9199 | 814.5341 | 7.1085 | 15.9365 | 16.5381 | 0.57752 | 3.4921 | 41.7787 | Silty Clay | 4 | Silt mxture | 4 | Silt mxture | 4 | Silt Mixture | 4 | 56.5465 | 39.9006 | 3.5528 | 1593.6483 | 1825.0391 | 1102.5397 | 713.2149 | 2.8636 |  |  |  |  | 10.6243 | 4.0738 | 8.7178 | 114.66 |  |  | 11.062 | 1 |  | 273.7559 | 16.7042 | 100 | 0 | 0 | 0 | 100 | 0 | 56.5465 | 39.9006 | 3.5528 | 0.87394 | 34.0054 | 3.6964 | 2.637 | 2.8796
5.05 | 2.07 | 0.19435 | -0.03101 | 0.07681 | 1.9479 | 2.0493 | 16.5682 | -16.8682 | 125 | 1848.4252 | 824.8031 | 7.1796 | 15.8358 | 16.4101 | 0.54453 | 3.3183 | 39.8797 | Silty Clay | 4 | Silt mxture | 4 | Silt mxture | 4 | Silt Mixture | 4 | 52.1963 | 43.6922 | 4.1115 | 1583.5786 | 1808.7694 | 1094.0037 | 672.6894 | 3.0136 |  |  |  |  | 10.5572 | 4.027 | 8.658 | 114.66 |  |  | 10.8135 | 1 |  | 271.3154 | 16.8682 | 100 | 0 | 0 | 0 | 100 | 0 | 52.1963 | 43.6922 | 4.1115 | 0.87133 | 33.2554 | 3.5163 | 2.6295 | 2.8688
5.1 | 2.07 | 0.19186 | -0.03377 | 0.07739 | 1.9465 | 2.0522 | 16.7323 | -17.0323 | 125 | 1868.9304 | 835.0722 | 7.2507 | 15.176 | 15.7525 | 0.5249 | 3.3322 | 40.0349 | Silty Clay | 4 | Silt mxture | 4 | Silt mxture | 4 | Silt Mixture | 4 | 53.894 | 42.2304 | 3.8755 | 1517.5962 | 1730.1996 | 1050.1643 | 674.4181 | 3.001 |  |  |  |  | 10.1173 | 3.9003 | 8.3511 | 114.66 |  |  | 10.1859 | 1 |  | 259.5299 | 17.0323 | 100 | 0 | 0 | 0 | 100 | 0 | 53.894 | 42.2304 | 3.8755 | 0.87833 | 31.6859 | 3.5423 | 2.6472 | 2.884
5.15 | 2.07 | 0.19086 | -0.02476 | 0.0715 | 1.9422 | 2.0501 | 16.8963 | -17.1963 | 125 | 1889.4357 | 845.3412 | 7.3217 | 14.911 | 15.4648 | 0.58897 | 3.8085 | 38.4596 | Silty Clay | 4 | Silt mxture | 4 | Silt mxture | 4 | Silt Mixture | 4 | 66.4876 | 30.8051 | 2.7074 | 1491.0972 | 1695.1494 | 1030.986 | 640.5498 | 2.6257 |  |  |  |  | 9.9406 | 3.9195 | 8.2169 | 114.66 |  |  | 9.8407 | 1 |  | 254.2724 | 17.1963 | 100 | 0 | 0 | 0 | 100 | 0 | 66.4876 | 30.8051 | 2.7074 | 0.89554 | 31.2071 | 4.0563 | 2.6918 | 2.9258
5.2 | 2.11 | 0.19147 | -0.01507 | 0.05595 | 1.9373 | 2.0477 | 17.0604 | -17.3604 | 125 | 1909.9409 | 855.6102 | 7.3928 | 15.0726 | 15.5665 | 0.65787 | 4.2262 | 34.3007 | Clay | 3 | Clay | 3 | Silt mxture | 4 | Silt Mixture | 4 | 76.4684 | 21.4195 | 2.1121 | 1507.2616 | 1705.9145 | 1037.7697 | 553.5335 | 2.3662 |  |  |  |  | 15.0726 | 4.0078 | 8.2644 | 111.475 |  |  | 9.78 | 1 |  | 255.8872 | 17.3604 | 100 | 0 | 0 | 0 | 100 | 0 | 76.4684 | 21.4195 | 2.1121 | 0.90689 | 31.3878 | 4.5024 | 2.7209 | 2.9516
5.25 | 2.07 | 0.19424 | -0.01311 | 0.05176 | 1.9419 | 2.0515 | 17.2244 | -17.5244 | 125 | 1930.4462 | 865.8793 | 7.4639 | 15.8066 | 16.2844 | 0.67181 | 4.1255 | 33.1801 | Clay | 3 | Silt mxture | 4 | Silt mxture | 4 | Silt Mixture | 4 | 72.3717 | 25.2753 | 2.353 | 1580.6638 | 1789.1653 | 1085.6287 | 529.0183 | 2.424 |  |  |  |  | 15.8066 | 4.1559 | 8.5994 | 111.475 |  |  | 10.1522 | 1 |  | 268.3748 | 17.5244 | 100 | 0 | 0 | 0 | 100 | 0 | 72.3717 | 25.2753 | 2.353 | 0.90045 | 32.3665 | 4.3854 | 2.7034 | 2.9298
5.3 | 2.07 | 0.19917 | -0.01596 | 0.0428 | 1.9363 | 2.0515 | 17.3885 | -17.6885 | 125 | 1950.9514 | 876.1483 | 7.535 | 17.113 | 17.5563 | 0.65154 | 3.7112 | 30.7837 | Silty Clay | 4 | Silt mxture | 4 | Silt mxture | 4 | Silt Mixture | 4 | 59.0799 | 37.6301 | 3.29 | 1711.3037 | 1937.5934 | 1170.4215 | 478.2593 | 2.6946 |  |  |  |  | 11.4087 | 4.3701 | 9.193 | 114.66 |  |  | 10.9009 | 1 |  | 290.639 | 17.6885 | 100 | 0 | 0 | 0 | 100 | 0 | 59.0799 | 37.6301 | 3.29 | 0.88195 | 34.1001 | 3.9295 | 2.6542 | 2.8755
5.35 | 2.07 | 0.19437 | -0.02328 | 0.02979 | 1.9384 | 2.0518 | 17.5525 | -17.8525 | 125 | 1971.4567 | 886.4173 | 7.6061 | 15.8411 | 16.2343 | 0.59949 | 3.6928 | 27.3042 | Silty Clay | 4 | Silt mxture | 4 | Silt mxture | 4 | Silt Mixture | 4 | 60.6913 | 36.1662 | 3.1425 | 1584.1086 | 1780.8512 | 1082.2844 | 405.2177 | 2.708 |  |  |  |  | 10.5607 | 4.0961 | 8.576 | 114.66 |  |  | 9.8542 | 1 |  | 267.1277 | 17.8525 | 100 | 0 | 0 | 0 | 100 | 0 | 60.6913 | 36.1662 | 3.1425 | 0.89253 | 31.3273 | 3.9315 | 2.6813 | 2.9009
5.4 | 2.07 | 0.18916 | -0.03783 | 0.0333 | 1.9393 | 2.0545 | 17.7165 | -18.0165 | 125 | 1991.9619 | 896.6864 | 7.6772 | 14.4605 | 14.8672 | 0.49604 | 3.3364 | 28.2429 | Silty Clay | 4 | Silt mxture | 4 | Silt mxture | 4 | Silt Mixture | 4 | 54.5702 | 41.6416 | 3.7882 | 1446.049 | 1618.8123 | 990.0391 | 423.0669 | 2.9972 |  |  |  |  | 9.6403 | 3.7596 | 7.9203 | 114.66 |  |  | 8.8065 | 1 |  | 242.8218 | 18.0165 | 100 | 0 | 0 | 0 | 100 | 0 | 54.5702 | 41.6416 | 3.7882 | 0.89496 | 28.265 | 3.576 | 2.6871 | 2.9044
5.45 | 2.07 | 0.20072 | -0.03127 | 0.04326 | 1.936 | 2.0564 | 17.8806 | -18.1806 | 125 | 2012.4672 | 906.9554 | 7.7483 | 17.5238 | 17.9688 | 0.54268 | 3.0201 | 30.9067 | Silty Clay | 5 | Silt mxture | 4 | Silt mxture | 4 | Silt Mixture | 4 | 41.285 | 52.3592 | 6.3559 | 1752.3771 | 1982.5049 | 1197.9219 | 476.4032 | 3.3111 |  |  |  |  | 8.7619 | 4.3575 | 9.3855 | 114.66 |  |  | 10.7639 | 1 |  | 297.3757 | 18.1806 | 0 | 100 | 0 | 0 | 100 | 0 | 41.285 | 52.3592 | 6.3559 | 0.86271 | 33.2898 | 3.1993 | 2.6018 | 2.8127
5.5 | 2.11 | 0.20422 | 0.00285 | 0.0451 | 1.9349 | 2.0537 | 18.0446 | -18.3446 | 125 | 2032.9724 | 917.2244 | 7.8193 | 18.4512 | 18.9034 | 0.78529 | 4.1543 | 31.3988 | Silty Clay | 4 | Silt mxture | 4 | Silt mxture | 4 | Silt Mixture | 4 | 68.3144 | 29.0936 | 2.592 | 1845.1235 | 2091.2459 | 1260.2252 | 485.0643 | 2.4072 |  |  |  |  | 12.3008 | 4.7602 | 9.8216 | 114.66 |  |  | 11.2494 | 1 |  | 313.6869 | 18.3446 | 100 | 0 | 0 | 0 | 100 | 0 | 68.3144 | 29.0936 | 2.592 | 0.89048 | 35.5828 | 4.3903 | 2.674 | 2.8815
5.55 | 2.07 | 0.19893 | 0.00428 | 0.03483 | 1.9338 | 2.054 | 18.2087 | -18.5087 | 125 | 2053.4777 | 927.4934 | 7.8904 | 17.0494 | 17.462 | 0.79546 | 4.5554 | 28.6521 | Clay | 3 | Silt mxture | 4 | Silt mxture | 4 | Silt Mixture | 4 | 80.7451 | 17.425 | 1.83 | 1704.9439 | 1920.4692 | 1164.1353 | 427.0978 | 2.1952 |  |  |  |  | 17.0494 | 4.5204 | 9.1489 | 111.475 |  |  | 10.1659 | 1 |  | 288.0704 | 18.5087 | 100 | 0 | 0 | 0 | 100 | 0 | 80.7451 | 17.425 | 1.83 | 0.91116 | 32.9308 | 4.84 | 2.7277 | 2.9336
5.6 | 2.11 | 0.19724 | -0.00998 | 0.03339 | 1.9333 | 2.0563 | 18.3727 | -18.6727 | 125 | 2073.9829 | 937.7625 | 7.9615 | 16.6016 | 17.0087 | 0.69407 | 4.0807 | 28.267 | Clay | 3 | Silt mxture | 4 | Silt mxture | 4 | Silt Mixture | 4 | 69.307 | 28.1611 | 2.5319 | 1660.1607 | 1865.9244 | 1133.9101 | 417.7128 | 2.4506 |  |  |  |  | 16.6016 | 4.3593 | 8.9374 | 111.475 |  |  | 9.7484 | 1 |  | 279.8887 | 18.6727 | 100 | 0 | 0 | 0 | 100 | 0 | 69.307 | 28.1611 | 2.5319 | 0.90435 | 31.5067 | 4.3456 | 2.7092 | 2.9121
5.65 | 2.07 | 0.19485 | -0.02618 | 0.03802 | 1.9322 | 2.0566 | 18.5367 | -18.8367 | 125 | 2094.4882 | 948.0315 | 8.0326 | 15.9683 | 16.3932 | 0.57887 | 3.5312 | 29.5053 | Silty Clay | 4 | Silt mxture | 4 | Silt mxture | 4 | Silt Mixture | 4 | 56.5207 | 39.9236 | 3.5557 | 1596.8281 | 1792.3072 | 1092.8772 | 441.7241 | 2.8319 |  |  |  |  | 10.6455 | 4.1491 | 8.6501 | 114.66 |  |  | 9.2375 | 1 |  | 268.8461 | 18.8367 | 100 | 0 | 0 | 0 | 100 | 0 | 56.5207 | 39.9236 | 3.5557 | 0.89564 | 29.7663 | 3.7722 | 2.6857 | 2.8856
5.7 | 0.43 | 0.19119 | -0.03471 | 0.03948 | 1.9298 | 2.0574 | 18.7008 | -19.0008 | 125 | 2114.9934 | 958.3005 | 8.1037 | 14.9984 | 15.4289 | 0.51822 | 3.3588 | 29.8958 | Silty Clay | 4 | Silt mxture | 4 | Silt mxture | 4 | Silt Mixture | 4 | 54.1396 | 42.017 | 3.8434 | 1499.8419 | 1677.661 | 1028.5945 | 448.2945 | 2.9773 |  |  |  |  | 9.9989 | 3.9243 | 8.2002 | 114.66 |  |  | 8.5201 | 1 |  | 251.6492 | 19.0008 | 100 | 0 | 0 | 0 | 100 | 0 | 54.1396 | 42.017 | 3.8434 | 0.89983 | 27.7004 | 3.6059 | 2.696 | 2.8933
5.75 | 2.02 | 0.19102 | -0.05294 | 0.04228 | 1.9293 | 2.058 | 18.8648 | -19.1648 | 125 | 2135.4987 | 968.5696 | 8.1748 | 14.9534 | 15.3947 | 0.38859 | 2.5242 | 30.6446 | Silty Clay | 5 | Silt mxture | 4 | Silt mxture | 4 | Silt Mixture | 4 | 34.7382 | 56.7267 | 8.5351 | 1495.3371 | 1672.4237 | 1026.3102 | 462.2374 | 3.9616 |  |  |  |  | 7.4767 | 3.7798 | 8.1842 | 114.66 |  |  | 8.3967 | 1 |  | 250.8636 | 19.1648 | 0 | 100 | 0 | 0 | 100 | 0 | 34.7382 | 56.7267 | 8.5351 | 0.87389 | 26.8008 | 2.7123 | 2.6273 | 2.821
5.8 | 2.07 | 0.19585 | -0.04893 | 0.04841 | 1.9293 | 2.0579 | 19.0289 | -19.3289 | 125 | 2156.0039 | 978.8386 | 8.2458 | 16.2333 | 16.6982 | 0.41711 | 2.4979 | 32.2841 | Silty Clay | 5 | Silt mxture | 4 | Sand mixture | 5 | Silt Mixture | 4 | 32.0143 | 58.291 | 9.6947 | 1623.3271 | 1824.5715 | 1113.2108 | 494.5016 | 4.0033 |  |  |  |  | 8.1166 | 4.047 | 8.7925 | 114.66 |  |  | 9.0981 | 1 |  | 273.6857 | 19.3289 | 0 | 100 | 0 | 0 | 100 | 0 | 32.0143 | 58.291 | 9.6947 | 0.86361 | 28.7229 | 2.6703 | 2.5997 | 2.7895
5.85 | 2.07 | 0.19209 | -0.03984 | 0.05236 | 1.9298 | 2.0588 | 19.1929 | -19.4929 | 125 | 2176.5092 | 989.1076 | 8.3169 | 15.2369 | 15.717 | 0.48174 | 3.0651 | 33.3405 | Silty Clay | 5 | Silt mxture | 4 | Silt mxture | 4 | Silt Mixture | 4 | 46.6898 | 48.2432 | 5.067 | 1523.691 | 1707.9361 | 1047.8009 | 514.7716 | 3.2625 |  |  |  |  | 7.6185 | 3.9573 | 8.3346 | 114.66 |  |  | 8.395 | 1 |  | 256.1904 | 19.4929 | 0 | 100 | 0 | 0 | 100 | 0 | 46.6898 | 48.2432 | 5.067 | 0.89275 | 27.2574 | 3.2931 | 2.6755 | 2.8631
5.9 | 2.02 | 0.1967 | -0.04326 | 0.05561 | 1.9295 | 2.0605 | 19.357 | -19.657 | 125 | 2197.0144 | 999.3766 | 8.388 | 16.4585 | 16.9511 | 0.45742 | 2.6985 | 34.2098 | Silty Clay | 5 | Silt mxture | 4 | Silt mxture | 4 | Silt Mixture | 4 | 35.9956 | 55.9501 | 8.0544 | 1645.8512 | 1851.9204 | 1130.0755 | 531.1904 | 3.7058 |  |  |  |  | 8.2293 | 4.1526 | 8.9105 | 114.66 |  |  | 9.04 | 1 |  | 277.7881 | 19.657 | 0 | 100 | 0 | 0 | 100 | 0 | 35.9956 | 55.9501 | 8.0544 | 0.87188 | 28.8109 | 2.8855 | 2.6201 | 2.8038
5.95 | 2.02 | 0.20238 | -0.06225 | 0.04584 | 1.927 | 2.0593 | 19.521 | -19.821 | 125 | 2217.5197 | 1009.6457 | 8.4591 | 17.9637 | 18.4186 | 0.32239 | 1.7504 | 31.5968 | Silty Clay | 5 | Silt mxture | 4 | Sand mixture | 5 | Sand Mixture | 5 | 16.584 | 62.5503 | 20.8657 | 1796.3654 | 2023.3629 | 1227.9098 | 475.9748 | 5.7131 |  |  |  |  | 8.9818 | 4.2332 | 9.5954 | 114.66 |  |  | 9.8137 | 1 |  | 303.5044 | 19.821 | 0 | 100 | 0 | 0 | 100 | 0 | 16.584 | 62.5503 | 20.8657 | 0.82174 | 30.0417 | 1.8625 | 2.4879 | 2.6672
6 | 2.11 | 0.20705 | -0.04491 | 0.05175 | 1.9268 | 2.0631 | 19.685 | -19.985 | 125 | 2238.0249 | 1019.9147 | 8.5302 | 19.2012 | 19.6789 | 0.44569 | 2.2648 | 33.1774 | Silty Clay | 5 | Silt mxture | 4 | Sand mixture | 5 | Sand Mixture | 5 | 23.3304 | 61.9026 | 14.767 | 1920.1156 | 2170.423 | 1311.9274 | 507.0285 | 4.4154 |  |  |  |  | 9.6006 | 4.6206 | 10.1835 | 114.66 |  |  | 10.4512 | 1 |  | 325.5635 | 19.985 | 0 | 100 | 0 | 0 | 100 | 0 | 23.3304 | 61.9026 | 14.767 | 0.83829 | 32.3337 | 2.4014 | 2.5307 | 2.7067
6.05 | 2.02 | 0.2117 | -0.06723 | 0.06967 | 1.9221 | 2.063 | 19.8491 | -20.1491 | 115 | 2256.8898 | 1028.5433 | 8.6013 | 20.4334 | 20.9801 | 0.28698 | 1.3679 | 37.9701 | Silty Clay | 5 | Sand mixture | 5 | Sand mixture | 5 | Sand Mixture | 5 | 9.9586 | 59.7253 | 30.3161 | 2043.3358 | 2333.9772 | 1398.6752 | 604.1597 | 7.3106 |  |  |  |  | 10.2167 | 4.6134 | 10.7907 | 114.66 |  |  | 11.1793 | 1 |  | 350.0966 | 20.1491 | 0 | 100 | 0 | 0 | 100 | 0 | 9.9586 | 59.7253 | 30.3161 | 0.7848 | 33.0375 | 1.4456 | 2.3898 | 2.5618
6.1 | 2.07 | 0.26997 | -0.04807 | 0.00959 | 1.9234 | 2.0654 | 20.0131 | -20.3131 | 115 | 2275.7546 | 1037.1719 | 8.6724 | 35.8743 | 36.1897 | 0.42322 | 1.1695 | 21.9016 | Silty Sand | 7 | Sand mixture | 5 | Sand mixture | 5 | Sand Mixture | 5 | 3.2404 | 46.8162 | 49.9434 | [5 empty] | 34.5202 | 38.4022 | 40.7812 | 34.0474 | 11.9581 | 5.6021 | 8.8569 | 117.845 | 0.8326 | 0 | 2.4999 | 0.6693 | 0.19563 | 90.4742 | 20.3131 | 0 | 0 | 100 | 0 | 100 | 0 | 3.2404 | 46.8162 | 49.9434 | 0.70037 | 54.5581 | 1.2074 | 2.1676 | 2.3259
6.15 | 2.02 | 0.2495 | -0.02809 | 0.00314 | 1.9232 | 2.0693 | 20.1772 | -20.4772 | 115 | 2294.6194 | 1045.8005 | 8.7434 | 30.45 | 30.7405 | 0.56529 | 1.8389 | 20.1766 | Silty Sand | 7 | Sand mixture | 5 | Sand mixture | 5 | Sand Mixture | 5 | 8.9954 | 58.8195 | 32.185 | [5 empty] | 33.3795 | 37.3991 | 39.6096 | 32.6851 | 10.15 | 5.0576 | 7.2222 | 117.845 | 0 | 0 | 2.0824 | 0.61301 | 0.1755 | 76.8513 | 20.4772 | 0 | 0 | 100 | 0 | 100 | 0 | 8.9954 | 58.8195 | 32.185 | 0.76461 | 47.9219 | 1.9102 | 2.3357 | 2.4969
6.2 | 2.07 | 0.20655 | -0.03812 | 0.00834 | 1.9228 | 2.0741 | 20.3412 | -20.6412 | 115 | 2313.4843 | 1054.4291 | 8.8145 | 19.0687 | 19.3792 | 0.49397 | 2.549 | 21.5673 | Silty Clay | 5 | Silt mxture | 4 | Sand mixture | 5 | Sand Mixture | 5 | 28.3894 | 60.085 | 11.5256 | 1906.8661 | 2142.3072 | 1291.9487 | 262.3432 | 3.9231 |  |  |  |  | 9.5343 | 4.6528 | 10.0436 | 114.66 |  |  | 9.9516 | 1 |  | 321.3461 | 20.6412 | 0 | 100 | 0 | 0 | 100 | 0 | 28.3894 | 60.085 | 11.5256 | 0.85619 | 31.2608 | 2.7108 | 2.5755 | 2.7423
6.25 | 2.02 | 0.19335 | -0.05566 | 0.03994 | 1.9144 | 2.0685 | 20.5052 | -20.8052 | 115 | 2332.3491 | 1063.0577 | 8.8856 | 15.5708 | 16.0031 | 0.36925 | 2.3074 | 30.0188 | Silty Clay | 5 | Silt mxture | 4 | Silt mxture | 4 | Sand Mixture | 5 | 29.1862 | 59.7218 | 11.092 | 1557.0797 | 1744.0018 | 1066.8712 | 434.7399 | 4.3339 |  |  |  |  | 7.7854 | 3.9212 | 8.4681 | 114.66 |  |  | 7.9495 | 1 |  | 261.6003 | 20.8052 | 0 | 100 | 0 | 0 | 100 | 0 | 29.1862 | 59.7218 | 11.092 | 0.8733 | 25.5761 | 2.4888 | 2.6199 | 2.7849
6.3 | 2.02 | 0.19623 | -0.05722 | 0.08018 | 1.9207 | 2.0736 | 20.6693 | -20.9693 | 115 | 2351.2139 | 1071.6864 | 8.9567 | 16.334 | 16.9212 | 0.35816 | 2.1166 | 40.7811 | Silty Clay | 5 | Silt mxture | 4 | Sand mixture | 5 | Sand Mixture | 5 | 24.7816 | 61.4758 | 13.7426 | 1633.3967 | 1850.9094 | 1128.081 | 654.6727 | 4.7245 |  |  |  |  | 8.167 | 4.0703 | 8.8966 | 114.66 |  |  | 8.3897 | 1 |  | 277.6364 | 20.9693 | 0 | 100 | 0 | 0 | 100 | 0 | 24.7816 | 61.4758 | 13.7426 | 0.85882 | 26.6866 | 2.2747 | 2.5814 | 2.7437
6.35 | 2.07 | 0.19706 | -0.03339 | 0.10909 | 1.9171 | 2.0712 | 20.8333 | -21.1333 | 115 | 2370.0787 | 1080.315 | 9.0278 | 16.5539 | 17.2525 | 0.52761 | 3.0581 | 48.5131 | Silty Clay | 5 | Silt mxture | 4 | Silt mxture | 4 | Silt Mixture | 4 | 44.9556 | 49.6063 | 5.4381 | 1655.3909 | 1888.7742 | 1150.1665 | 812.2694 | 3.27 |  |  |  |  | 8.277 | 4.3391 | 9.0512 | 114.66 |  |  | 8.4974 | 1 |  | 283.3161 | 21.1333 | 0 | 100 | 0 | 0 | 100 | 0 | 44.9556 | 49.6063 | 5.4381 | 0.89271 | 27.6703 | 3.2837 | 2.6698 | 2.8301
6.4 | 2.02 | 0.20142 | -0.01466 | 0.08802 | 1.9177 | 2.072 | 20.9974 | -21.2974 | 115 | 2388.9436 | 1088.9436 | 9.0989 | 17.7093 | 18.3267 | 0.66079 | 3.6056 | 42.8779 | Silty Clay | 4 | Silt mxture | 4 | Silt mxture | 4 | Silt Mixture | 4 | 56.2076 | 40.2012 | 3.5912 | 1770.9264 | 2014.0419 | 1221.7804 | 694.8827 | 2.7735 |  |  |  |  | 11.8062 | 4.6727 | 9.5525 | 114.66 |  |  | 9.0138 | 1 |  | 302.1063 | 21.2974 | 100 | 0 | 0 | 0 | 100 | 0 | 56.2076 | 40.2012 | 3.5912 | 0.90259 | 29.4886 | 3.857 | 2.6952 | 2.8531
6.45 | 2.07 | 0.21655 | -0.0163 | 0.07024 | 1.9136 | 2.0701 | 21.1614 | -21.4614 | 115 | 2407.8084 | 1097.5722 | 9.1699 | 21.7186 | 22.2675 | 0.64913 | 2.9151 | 38.1226 | Silty Clay | 5 | Silt mxture | 4 | Sand mixture | 5 | Silt Mixture | 4 | 33.1103 | 57.682 | 9.2077 | 2171.8559 | 2476.5579 | 1484.5016 | 595.5972 | 3.4304 |  |  |  |  | 10.8593 | 5.3557 | 11.3915 | 114.66 |  |  | 11.1057 | 1 |  | 371.4837 | 21.4614 | 0 | 100 | 0 | 0 | 100 | 0 | 33.1103 | 57.682 | 9.2077 | 0.85713 | 34.9367 | 3.0817 | 2.5753 | 2.7295
6.5 | 2.02 | 0.19578 | -0.03223 | 0.01479 | 1.9149 | 2.0718 | 21.3255 | -21.6255 | 115 | 2426.6732 | 1106.2008 | 9.241 | 16.2147 | 16.5501 | 0.53585 | 3.2378 | 23.2924 | Silty Clay | 4 | Silt mxture | 4 | Silt mxture | 4 | Silt Mixture | 4 | 48.3093 | 46.9379 | 4.7528 | 1621.4722 | 1802.8139 | 1103.3421 | 289.0564 | 3.0885 |  |  |  |  | 10.8098 | 4.241 | 8.7234 | 114.66 |  |  | 7.8913 | 1 |  | 270.4221 | 21.6255 | 100 | 0 | 0 | 0 | 100 | 0 | 48.3093 | 46.9379 | 4.7528 | 0.90731 | 26.1063 | 3.4939 | 2.7065 | 2.8594
6.55 | 2.07 | 0.18629 | -0.04057 | 0.02827 | 1.9133 | 2.0719 | 21.4895 | -21.7895 | 115 | 2445.5381 | 1114.8294 | 9.3121 | 13.7 | 14.0873 | 0.47655 | 3.3829 | 26.8976 | Silty Clay | 4 | Silt mxture | 4 | Silt mxture | 4 | Silt Mixture | 4 | 57.2618 | 39.2637 | 3.4745 | 1369.9969 | 1511.9587 | 931.5471 | 361.7592 | 2.9561 |  |  |  |  | 9.1333 | 3.7415 | 7.4524 | 114.66 |  |  | 6.5064 | 1 |  | 226.7938 | 21.7895 | 100 | 0 | 0 | 0 | 100 | 0 | 57.2618 | 39.2637 | 3.4745 | 0.93462 | 22.1292 | 3.7044 | 2.7776 | 2.9268
6.6 | 2.02 | 0.18969 | -0.03158 | 0.03576 | 1.9129 | 2.0717 | 21.6535 | -21.9535 | 115 | 2464.4029 | 1123.458 | 9.3832 | 14.6009 | 15.0171 | 0.54048 | 3.5991 | 28.9008 | Silty Clay | 4 | Silt mxture | 4 | Silt mxture | 4 | Silt Mixture | 4 | 60.9309 | 35.9473 | 3.1217 | 1460.0934 | 1620.2386 | 1001.1404 | 401.5059 | 2.7785 |  |  |  |  | 9.734 | 3.9824 | 8.008 | 114.66 |  |  | 6.9396 | 1 |  | 243.0358 | 21.9535 | 100 | 0 | 0 | 0 | 100 | 0 | 60.9309 | 35.9473 | 3.1217 | 0.93324 | 23.5215 | 3.9208 | 2.7735 | 2.9208
6.65 | 0.42 | 0.21286 | -0.01679 | 0.04738 | 1.9075 | 2.0712 | 21.8176 | -22.1176 | 115 | 2483.2677 | 1132.0866 | 9.4543 | 20.7407 | 21.2017 | 0.64564 | 3.0452 | 32.0086 | Silty Clay | 5 | Silt mxture | 4 | Silt mxture | 4 | Silt Mixture | 4 | 37.0229 | 55.292 | 7.6851 | 2074.0746 | 2346.7247 | 1413.4447 | 463.9753 | 3.2838 |  |  |  |  | 10.3704 | 5.1933 | 10.8941 | 114.66 |  |  | 10.1564 | 1 |  | 352.0087 | 22.1176 | 0 | 100 | 0 | 0 | 100 | 0 | 37.0229 | 55.292 | 7.6851 | 0.87205 | 32.5425 | 3.2347 | 2.6123 | 2.758
6.7 | 2.02 | 0.21665 | -0.0236 | 0.00627 | 1.9089 | 2.0731 | 21.9816 | -22.2816 | 115 | 2502.1325 | 1140.7152 | 9.5254 | 21.7451 | 22.0477 | 0.59722 | 2.7088 | 21.0137 | Silty Clay | 5 | Silt mxture | 4 | Sand mixture | 5 | Sand Mixture | 5 | 28.1703 | 60.1815 | 11.6482 | 2174.5057 | 2445.1425 | 1469.8436 | 236.3312 | 3.6917 |  |  |  |  | 10.8725 | 5.2927 | 11.2889 | 114.66 |  |  | 10.5191 | 1 |  | 366.7714 | 22.2816 | 0 | 100 | 0 | 0 | 100 | 0 | 28.1703 | 60.1815 | 11.6482 | 0.85623 | 33.354 | 2.8717 | 2.5703 | 2.7134
6.75 | 0.09 | 0.20044 | -0.02839 | -0.01372 | 1.9136 | 2.0749 | 22.1457 | -22.4457 | 115 | 2520.9974 | 1149.3438 | 9.5965 | 17.4496 | 17.6752 | 0.56316 | 3.1862 | 15.6673 | Silty Clay | 5 | Silt mxture | 4 | Silt mxture | 4 | Silt Mixture | 4 | 44.4123 | 50.0255 | 5.5622 | 1744.9574 | 1929.6244 | 1178.3456 | 124.8865 | 3.1386 |  |  |  |  | 8.7248 | 4.4985 | 9.2484 | 114.66 |  |  | 8.1384 | 1 |  | 289.4437 | 22.4457 | 0 | 100 | 0 | 0 | 100 | 0 | 44.4123 | 50.0255 | 5.5622 | 0.90256 | 26.9095 | 3.4308 | 2.6914 | 2.8325
6.8 | 2.07 | 0.20083 | -0.0425 | 0.02427 | 1.9098 | 2.0741 | 22.3097 | -22.6097 | 115 | 2539.8622 | 1157.9724 | 9.6675 | 17.5529 | 17.9248 | 0.46283 | 2.5821 | 25.8278 | Silty Clay | 5 | Silt mxture | 4 | Silt mxture | 4 | Silt Mixture | 4 | 31.3698 | 58.6354 | 9.9947 | 1755.292 | 1957.8861 | 1194.9894 | 332.4402 | 3.8729 |  |  |  |  | 8.7765 | 4.4336 | 9.3649 | 114.66 |  |  | 8.1984 | 1 |  | 293.6829 | 22.6097 | 0 | 100 | 0 | 0 | 100 | 0 | 31.3698 | 58.6354 | 9.9947 | 0.88104 | 26.769 | 2.7789 | 2.6343 | 2.7729
6.85 | 2.07 | 0.19572 | -0.05594 | 0.03751 | 1.9068 | 2.0724 | 22.4738 | -22.7738 | 115 | 2558.727 | 1166.601 | 9.7386 | 16.1988 | 16.6217 | 0.36726 | 2.2095 | 29.3689 | Silty Clay | 5 | Silt mxture | 4 | Silt mxture | 4 | Sand Mixture | 5 | 26.298 | 60.9449 | 12.7571 | 1619.8822 | 1803.4698 | 1108.1156 | 403.8226 | 4.5258 |  |  |  |  | 8.0994 | 4.0899 | 8.7568 | 114.66 |  |  | 7.4619 | 1 |  | 270.5205 | 22.7738 | 0 | 100 | 0 | 0 | 100 | 0 | 26.298 | 60.9449 | 12.7571 | 0.87769 | 24.4496 | 2.3938 | 2.625 | 2.7606
6.9 | 2.07 | 0.18473 | -0.06544 | 0.04309 | 1.9067 | 2.0723 | 22.6378 | -22.9378 | 115 | 2577.5919 | 1175.2297 | 9.8097 | 13.2866 | 13.731 | 0.29971 | 2.1827 | 30.8613 | Silty Clay | 5 | Silt mxture | 4 | Silt mxture | 4 | Silt Mixture | 4 | 30.9054 | 58.8771 | 10.2174 | 1328.6585 | 1462.2723 | 904.8241 | 433.0607 | 4.5814 |  |  |  |  | 6.6433 | 3.4952 | 7.2386 | 114.66 |  |  | 5.9405 | 1 |  | 219.3408 | 22.9378 | 0 | 100 | 0 | 0 | 100 | 0 | 30.9054 | 58.8771 | 10.2174 | 0.90494 | 20.0193 | 2.4088 | 2.696 | 2.8264
6.95 | 2.07 | 0.18441 | -0.07548 | 0.05034 | 1.9066 | 2.0723 | 22.8018 | -23.1018 | 115 | 2596.4567 | 1183.8583 | 9.8808 | 13.2018 | 13.6741 | 0.22832 | 1.6697 | 32.8003 | Silty Clay | 5 | Silt mxture | 4 | Silt mxture | 4 | Sand Mixture | 5 | 21.8005 | 62.257 | 15.9425 | 1320.1789 | 1454.4714 | 900.5585 | 471.4869 | 5.989 |  |  |  |  | 6.6009 | 3.3806 | 7.2045 | 114.66 |  |  | 5.8617 | 1 |  | 218.1707 | 23.1018 | 0 | 100 | 0 | 0 | 100 | 0 | 21.8005 | 62.257 | 15.9425 | 0.88294 | 19.5293 | 1.8449 | 2.6377 | 2.7655
7 | 2.07 | 0.181 | -0.07969 | 0.05188 | 1.9062 | 2.0731 | 22.9659 | -23.2659 | 115 | 2615.3215 | 1192.4869 | 9.9519 | 12.2982 | 12.7764 | 0.19839 | 1.5527 | 33.2122 | Silty Clay | 5 | Silt mxture | 4 | Silt mxture | 4 | Sand Mixture | 5 | 21.4841 | 62.317 | 16.1989 | 1229.8174 | 1347.7519 | 833.2322 | 478.4974 | 6.4402 |  |  |  |  | 6.1491 | 3.1776 | 6.6659 | 114.66 |  |  | 5.3695 | 1 |  | 202.1628 | 23.2659 | 0 | 100 | 0 | 0 | 100 | 0 | 21.4841 | 62.317 | 16.1989 | 0.88814 | 18.0361 | 1.7298 | 2.6508 | 2.7745
7.05 | 2.02 | 0.18288 | -0.06764 | 0.05881 | 1.9091 | 2.0793 | 23.1299 | -23.4299 | 115 | 2634.1864 | 1201.1155 | 10.023 | 12.7964 | 13.3013 | 0.28407 | 2.1356 | 35.0656 | Silty Clay | 5 | Silt mxture | 4 | Silt mxture | 4 | Silt Mixture | 4 | 31.1546 | 58.7482 | 10.0973 | 1279.6354 | 1408.3916 | 872.5974 | 515.1631 | 4.6824 |  |  |  |  | 6.3982 | 3.4109 | 6.9808 | 114.66 |  |  | 5.5806 | 1 |  | 211.2587 | 23.4299 | 0 | 100 | 0 | 0 | 100 | 0 | 31.1546 | 58.7482 | 10.0973 | 0.91114 | 18.9727 | 2.3704 | 2.7107 | 2.8328
7.1 | 2.07 | 0.20376 | -0.02809 | 0.07495 | 1.905 | 2.0783 | 23.294 | -23.594 | 115 | 2653.0512 | 1209.7441 | 10.0941 | 18.3293 | 18.8964 | 0.56529 | 2.9915 | 39.3823 | Silty Clay | 5 | Silt mxture | 4 | Silt mxture | 4 | Silt Mixture | 4 | 39.7559 | 53.4467 | 6.7974 | 1832.934 | 2065.5343 | 1259.763 | 602.5009 | 3.3428 |  |  |  |  | 9.1647 | 4.7568 | 9.8183 | 114.66 |  |  | 8.2797 | 1 |  | 309.8302 | 23.594 | 0 | 100 | 0 | 0 | 100 | 0 | 39.7559 | 53.4467 | 6.7974 | 0.89488 | 27.3839 | 3.2174 | 2.6675 | 2.7928
7.15 | 2.07 | 0.2059 | -0.00216 | 0.08018 | 1.9037 | 2.0808 | 23.458 | -23.758 | 115 | 2671.916 | 1218.3727 | 10.1651 | 18.8964 | 19.4837 | 0.74967 | 3.8477 | 40.7811 | Silty Clay | 4 | Silt mxture | 4 | Silt mxture | 4 | Silt Mixture | 4 | 60.2963 | 36.5263 | 3.1774 | 1889.6418 | 2133.5094 | 1298.911 | 629.8133 | 2.599 |  |  |  |  | 12.5976 | 5.0565 | 10.0924 | 114.66 |  |  | 8.5018 | 1 |  | 320.0264 | 23.758 | 100 | 0 | 0 | 0 | 100 | 0 | 60.2963 | 36.5263 | 3.1774 | 0.91762 | 28.4613 | 4.1309 | 2.7266 | 2.8502
7.2 | 2.02 | 0.21072 | -0.01748 | 0.09262 | 1.8985 | 2.081 | 23.622 | -23.922 | 115 | 2690.7808 | 1227.0013 | 10.2362 | 20.1737 | 20.8088 | 0.64074 | 3.0792 | 44.1082 | Silty Clay | 5 | Silt mxture | 4 | Silt mxture | 4 | Silt Mixture | 4 | 39.1943 | 53.8365 | 6.9691 | 2017.3668 | 2288.301 | 1387.2551 | 696.7942 | 3.2476 |  |  |  |  | 10.0868 | 5.1871 | 10.7108 | 114.66 |  |  | 9.0825 | 1 |  | 343.2451 | 23.922 | 0 | 100 | 0 | 0 | 100 | 0 | 39.1943 | 53.8365 | 6.9691 | 0.88706 | 29.825 | 3.292 | 2.6458 | 2.7674
7.25 | 2.02 | 0.21263 | -0.02835 | 0.09196 | 1.8998 | 2.0835 | 23.7861 | -24.0861 | 115 | 2709.6457 | 1235.6299 | 10.3073 | 20.6798 | 21.3124 | 0.56344 | 2.6437 | 43.9316 | Silty Clay | 5 | Silt mxture | 4 | Sand mixture | 5 | Silt Mixture | 4 | 28.9858 | 59.8149 | 11.1993 | 2067.9799 | 2346.437 | 1420.8276 | 691.7007 | 3.7825 |  |  |  |  | 10.3399 | 5.194 | 10.9458 | 114.66 |  |  | 9.256 | 1 |  | 351.9655 | 24.0861 | 0 | 100 | 0 | 0 | 100 | 0 | 28.9858 | 59.8149 | 11.1993 | 0.86956 | 30.107 | 2.8232 | 2.5994 | 2.7187
7.3 | 2.07 | 0.20557 | -0.02839 | 0.07885 | 1.9012 | 2.0871 | 23.9501 | -24.2501 | 115 | 2728.5105 | 1244.2585 | 10.3784 | 18.809 | 19.3911 | 0.56316 | 2.9042 | 40.4253 | Silty Clay | 5 | Silt mxture | 4 | Silt mxture | 4 | Silt Mixture | 4 | 37.0532 | 55.2723 | 7.6745 | 1880.8971 | 2119.2899 | 1292.7398 | 618.1089 | 3.4433 |  |  |  |  | 9.4045 | 4.8643 | 10.0492 | 114.66 |  |  | 8.2565 | 1 |  | 317.8935 | 24.2501 | 0 | 100 | 0 | 0 | 100 | 0 | 37.0532 | 55.2723 | 7.6745 | 0.89264 | 27.3648 | 3.124 | 2.6594 | 2.7761
7.35 | 2.02 | 0.19233 | -0.03376 | 0.08494 | 1.8939 | 2.0872 | 24.1142 | -24.4142 | 115 | 2747.3753 | 1252.8871 | 10.4495 | 15.3005 | 15.9061 | 0.52498 | 3.3005 | 42.0541 | Silty Clay | 4 | Silt mxture | 4 | Silt mxture | 4 | Silt Mixture | 4 | 52.9908 | 43.0112 | 3.998 | 1530.0507 | 1708.179 | 1060.4058 | 650.1529 | 3.0299 |  |  |  |  | 10.2003 | 4.2071 | 8.4228 | 114.66 |  |  | 6.5355 | 1 |  | 256.2269 | 24.4142 | 100 | 0 | 0 | 0 | 100 | 0 | 52.9908 | 43.0112 | 3.998 | 0.93365 | 22.4027 | 3.6124 | 2.7665 | 2.8782
7.4 | 2.11 | 0.19866 | -0.03109 | 0.09452 | 1.8938 | 2.0882 | 24.2782 | -24.5782 | 115 | 2766.2402 | 1261.5157 | 10.5206 | 16.9779 | 17.6204 | 0.54396 | 3.0871 | 44.6163 | Silty Clay | 5 | Silt mxture | 4 | Silt mxture | 4 | Silt Mixture | 4 | 44.6356 | 49.8537 | 5.5107 | 1697.7892 | 1908.7494 | 1174.6911 | 701.3985 | 3.2393 |  |  |  |  | 8.4889 | 4.5406 | 9.2228 | 114.66 |  |  | 7.2904 | 1 |  | 286.3124 | 24.5782 | 0 | 100 | 0 | 0 | 100 | 0 | 44.6356 | 49.8537 | 5.5107 | 0.91389 | 24.6171 | 3.3501 | 2.7141 | 2.8252
7.45 | 2.02 | 0.2025 | -0.01627 | 0.09523 | 1.8914 | 2.0868 | 24.4423 | -24.7423 | 115 | 2785.105 | 1270.1444 | 10.5916 | 17.9955 | 18.6407 | 0.64934 | 3.4835 | 44.8062 | Silty Clay | 4 | Silt mxture | 4 | Silt mxture | 4 | Silt Mixture | 4 | 52.7003 | 43.2609 | 4.0389 | 1799.5453 | 2027.6744 | 1242.7108 | 703.8425 | 2.8707 |  |  |  |  | 11.997 | 4.8413 | 9.699 | 114.66 |  |  | 7.7122 | 1 |  | 304.1512 | 24.7423 | 100 | 0 | 0 | 0 | 100 | 0 | 52.7003 | 43.2609 | 4.0389 | 0.91949 | 26.0619 | 3.7647 | 2.7283 | 2.8381
7.5 | 0.75 | 0.21362 | -0.01781 | 0.09801 | 1.8927 | 2.0893 | 24.6063 | -24.9063 | 115 | 2803.9698 | 1278.773 | 10.6627 | 20.9421 | 21.5981 | 0.63839 | 2.9558 | 45.5497 | Silty Clay | 5 | Silt mxture | 4 | Silt mxture | 4 | Silt Mixture | 4 | 35.3478 | 56.3542 | 8.2979 | 2094.2139 | 2374.4932 | 1439.8703 | 717.6754 | 3.3832 |  |  |  |  | 10.4711 | 5.3586 | 11.0791 | 114.66 |  |  | 9.0379 | 1 |  | 356.174 | 24.9063 | 0 | 100 | 0 | 0 | 100 | 0 | 35.3478 | 56.3542 | 8.2979 | 0.88403 | 29.7882 | 3.161 | 2.6347 | 2.7437
7.55 | 2.02 | 0.20906 | -0.00689 | 0.09826 | 1.8923 | 2.0907 | 24.7703 | -25.0703 | 115 | 2822.8346 | 1287.4016 | 10.7338 | 19.7338 | 20.3907 | 0.71604 | 3.5116 | 45.6166 | Silty Clay | 4 | Silt mxture | 4 | Silt mxture | 4 | Silt Mixture | 4 | 50.5554 | 45.0805 | 4.364 | 1973.3785 | 2231.3376 | 1359.3776 | 717.5885 | 2.8477 |  |  |  |  | 13.1559 | 5.2334 | 10.5156 | 114.66 |  |  | 8.4066 | 1 |  | 334.7006 | 25.0703 | 100 | 0 | 0 | 0 | 100 | 0 | 50.5554 | 45.0805 | 4.364 | 0.91036 | 28.1954 | 3.7727 | 2.7033 | 2.8098
7.6 | 2.02 | 0.21088 | 0.00162 | 0.09532 | 1.8954 | 2.0916 | 24.9344 | -25.2344 | 115 | 2841.6995 | 1296.0302 | 10.8049 | 20.2161 | 20.8616 | 0.77655 | 3.7224 | 44.8303 | Silty Clay | 4 | Silt mxture | 4 | Silt mxture | 4 | Silt Mixture | 4 | 55.1741 | 41.1127 | 3.7132 | 2021.6067 | 2285.6348 | 1390.7749 | 699.9507 | 2.6865 |  |  |  |  | 13.4774 | 5.3833 | 10.7354 | 114.66 |  |  | 8.5608 | 1 |  | 342.8452 | 25.2344 | 100 | 0 | 0 | 0 | 100 | 0 | 55.1741 | 41.1127 | 3.7132 | 0.91442 | 28.7633 | 3.9944 | 2.7134 | 2.8181
7.65 | 1.01 | 0.23073 | 0.00212 | 0.09324 | 1.889 | 2.0884 | 25.0984 | -25.3984 | 115 | 2860.5643 | 1304.6588 | 10.876 | 25.4761 | 26.1137 | 0.7801 | 2.9873 | 44.274 | Silty Clay | 5 | Silt mxture | 4 | Sand mixture | 5 | Silt Mixture | 4 | 30.513 | 59.077 | 10.41 | 2547.6113 | 2902.4116 | 1740.9106 | 687.0445 | 3.3475 |  |  |  |  | 12.7381 | 6.315 | 13.1864 | 114.66 |  |  | 10.9245 | 1 |  | 435.3617 | 25.3984 | 0 | 100 | 0 | 0 | 100 | 0 | 30.513 | 59.077 | 10.41 | 0.86314 | 35.4065 | 3.1604 | 2.5783 | 2.6821
7.7 | 0.42 | 0.20542 | 0.0095 | 0.07076 | 1.891 | 2.0906 | 25.2625 | -25.5625 | 115 | 2879.4291 | 1313.2874 | 10.9471 | 18.7692 | 19.3202 | 0.83258 | 4.3094 | 38.2617 | Clay | 3 | Silt mxture | 4 | Silt mxture | 4 | Clay | 3 | 72.426 | 25.2242 | 2.3498 | 1876.9223 | 2102.0705 | 1288.0127 | 561.9002 | 2.3205 |  |  |  |  | 18.7692 | 5.1701 | 10.0161 | 111.475 |  |  | 7.7314 | 1 |  | 315.3106 | 25.5625 | 100 | 0 | 0 | 100 | 0 | 0 | 72.426 | 25.2242 | 2.3498 | 0.94203 | 26.4845 | 4.6564 | 2.7848 | 2.8844
7.75 | 2.02 | 0.20527 | -0.0153 | 0.08895 | 1.8884 | 2.0882 | 25.4265 | -25.7265 | 115 | 2898.294 | 1321.916 | 11.0182 | 18.7295 | 19.3505 | 0.65624 | 3.3913 | 43.1266 | Silty Clay | 4 | Silt mxture | 4 | Silt mxture | 4 | Silt Mixture | 4 | 48.9962 | 46.3755 | 4.6283 | 1872.9474 | 2104.5263 | 1290.0332 | 660.5169 | 2.9487 |  |  |  |  | 12.4863 | 5.0095 | 10.0302 | 114.66 |  |  | 7.6874 | 1 |  | 315.6789 | 25.7265 | 100 | 0 | 0 | 0 | 100 | 0 | 48.9962 | 46.3755 | 4.6283 | 0.91786 | 26.0533 | 3.6659 | 2.7208 | 2.8181
7.8 | 2.07 | 0.20043 | -0.01728 | 0.08477 | 1.8893 | 2.0886 | 25.5906 | -25.8906 | 115 | 2917.1588 | 1330.5446 | 11.0892 | 17.4469 | 18.0518 | 0.64216 | 3.5573 | 42.0087 | Silty Clay | 4 | Silt mxture | 4 | Silt mxture | 4 | Silt Mixture | 4 | 55.373 | 40.9378 | 3.6891 | 1744.6924 | 1950.6344 | 1203.4566 | 636.0568 | 2.8111 |  |  |  |  | 11.6313 | 4.7674 | 9.4242 | 114.66 |  |  | 7.0495 | 1 |  | 292.5952 | 25.8906 | 100 | 0 | 0 | 0 | 100 | 0 | 55.373 | 40.9378 | 3.6891 | 0.93327 | 24.1787 | 3.87 | 2.7607 | 2.8546
7.85 | 2.07 | 0.20752 | -0.00114 | 0.10412 | 1.8851 | 2.0909 | 25.7546 | -26.0546 | 115 | 2936.0236 | 1339.1732 | 11.1603 | 19.3257 | 20.0051 | 0.75692 | 3.7836 | 47.1839 | Silty Clay | 4 | Silt mxture | 4 | Silt mxture | 4 | Silt Mixture | 4 | 58.373 | 38.2677 | 3.3593 | 1932.5701 | 2179.3247 | 1333.6766 | 741.0556 | 2.643 |  |  |  |  | 12.8838 | 5.2403 | 10.3357 | 114.66 |  |  | 7.8658 | 1 |  | 326.8987 | 26.0546 | 100 | 0 | 0 | 0 | 100 | 0 | 58.373 | 38.2677 | 3.3593 | 0.92672 | 26.768 | 4.0833 | 2.743 | 2.8367
7.9 | 2.02 | 0.23265 | -0.00079 | 0.10331 | 1.8876 | 2.0916 | 25.9186 | -26.2186 | 115 | 2954.8885 | 1347.8018 | 11.2314 | 25.9849 | 26.6612 | 0.75941 | 2.8484 | 46.9672 | Silty Clay | 5 | Silt mxture | 4 | Sand mixture | 5 | Silt Mixture | 4 | 27.2277 | 60.58 | 12.1923 | 2598.4893 | 2961.2823 | 1777.4147 | 735.1367 | 3.5108 |  |  |  |  | 12.9924 | 6.4194 | 13.4419 | 114.66 |  |  | 10.7798 | 1 |  | 444.1923 | 26.2186 | 0 | 100 | 0 | 0 | 100 | 0 | 27.2277 | 60.58 | 12.1923 | 0.86016 | 35.0766 | 3.0155 | 2.5678 | 2.6621
7.95 | 2.07 | 0.28308 | -0.02099 | 0.08795 | 1.8863 | 2.094 | 26.0827 | -26.3827 | 115 | 2973.7533 | 1356.4304 | 11.3025 | 39.3483 | 39.9655 | 0.61578 | 1.5408 | 42.8592 | Silty Sand | 7 | Sand mixture | 5 | Sand mixture | 5 | Sand Mixture | 5 | 4.3879 | 50.749 | 44.8631 | [5 empty] | 33.3395 | 37.3639 | 39.5683 | 34.9914 | 13.1161 | 6.411 | 9.9896 | 117.845 | 0 | 0 | 1.9364 | 0.58709 | 0.1916 | 99.9137 | 26.3827 | 0 | 0 | 100 | 0 | 100 | 0 | 4.3879 | 50.749 | 44.8631 | 0.74624 | 50.6569 | 1.6003 | 2.2682 | 2.3596
8 | 2.07 | 0.33507 | -0.05354 | 0.00123 | 1.8848 | 2.0934 | 26.2467 | -26.5467 | 115 | 2992.6181 | 1365.0591 | 11.3736 | 53.1251 | 53.4083 | 0.38433 | 0.7196 | 19.6657 | Silty Sand | 8 | Sand mixture | 5 | Sand | 6 | Sand | 6 | 1.1248 | 30.3195 | 68.5556 | [5 empty] | 35.2681 | 39.0597 | 41.5443 | 35.0056 | 13.2813 | 7.7779 | 13.3521 | 121.03 | 8.9978 | 0.68682 | 2.6094 | 0.6769 | 0.26327 | 133.5208 | 26.5467 | 0 | 0 | 100 | 0 | 0 | 100 | 1.1248 | 30.3195 | 68.5556 | 0.63813 | 64.8578 | 0.74034 | 1.9839 | 2.07
8.05 | 2.11 | 0.34151 | -0.01193 | -0.01401 | 1.8857 | 2.0939 | 26.4108 | -26.7108 | 115 | 3011.4829 | 1373.6877 | 11.4447 | 54.8317 | 55.0562 | 0.6802 | 1.2355 | 15.5898 | Silty Sand | 7 | Sand mixture | 5 | Sand mixture | 5 | Sand Mixture | 5 | 1.7463 | 38.0185 | 60.2352 | [5 empty] | 35.4298 | 39.2018 | 41.7088 | 35.1292 | 18.2772 | 8.565 | 13.764 | 117.845 | 9.9253 | 1.5902 | 2.6684 | 0.68422 | 0.27108 | 137.6404 | 26.7108 | 0 | 0 | 100 | 0 | 100 | 0 | 1.7463 | 38.0185 | 60.2352 | 0.68474 | 67.9977 | 1.2702 | 2.1057 | 2.1907
8.1 | 1.98 | 0.26466 | 0.02718 | -0.02023 | 1.8904 | 2.0996 | 26.5748 | -26.8748 | 115 | 3030.3478 | 1382.3163 | 11.5157 | 34.4672 | 34.6678 | 0.9583 | 2.7642 | 13.9262 | Silty Sand | 7 | Sand mixture | 5 | Sand mixture | 5 | Sand Mixture | 5 | 18.431 | 62.6312 | 18.9378 | [5 empty] | 32.3102 | 36.4583 | 38.5032 | 33.6669 | 11.4891 | 6.0321 | 8.4003 | 117.845 | 0 | 0 | 1.6069 | 0.53788 | 0.17959 | 86.6694 | 26.8748 | 0 | 0 | 100 | 0 | 100 | 0 | 18.431 | 62.6312 | 18.9378 | 0.82693 | 44.5447 | 2.8906 | 2.4784 | 2.566
8.15 | 2.02 | 0.23178 | 0.00949 | -0.01582 | 1.8828 | 2.0959 | 26.7388 | -27.0388 | 115 | 3049.2126 | 1390.9449 | 11.5868 | 25.7544 | 25.9719 | 0.83251 | 3.2054 | 15.1057 | Silty Clay | 5 | Silt mxture | 4 | Silt mxture | 4 | Silt Mixture | 4 | 33.8391 | 57.2616 | 8.8993 | 2575.4352 | 2874.6342 | 1731.4583 | 72.3877 | 3.1197 |  |  |  |  | 12.8772 | 6.4095 | 13.1202 | 114.66 |  |  | 10.1063 | 1 |  | 431.1951 | 27.0388 | 0 | 100 | 0 | 0 | 100 | 0 | 33.8391 | 57.2616 | 8.8993 | 0.88052 | 33.4259 | 3.4053 | 2.6185 | 2.7034
8.2 | 2.07 | 0.34428 | -0.02612 | 0.01221 | 1.8792 | 2.0948 | 26.9029 | -27.2029 | 115 | 3068.0774 | 1399.5735 | 11.6579 | 55.5657 | 55.8912 | 0.5793 | 1.0365 | 22.6024 | Silty Sand | 7 | Sand mixture | 5 | Sand mixture | 5 | Sand | 6 | 1.4003 | 34.4221 | 64.1776 | [5 empty] | 35.3946 | 39.1709 | 41.673 | 35.1918 | 18.5219 | 8.5061 | 13.9728 | 117.845 | 10.0876 | 1.7424 | 2.6445 | 0.68084 | 0.27349 | 139.7279 | 27.2029 | 0 | 0 | 100 | 0 | 0 | 100 | 1.4003 | 34.4221 | 64.1776 | 0.66804 | 67.6745 | 1.0657 | 2.0603 | 2.1406
8.25 | 2.02 | 0.40145 | -0.05191 | -0.00421 | 1.8826 | 2.099 | 27.0669 | -27.3669 | 115 | 3086.9423 | 1408.2021 | 11.729 | 70.7152 | 70.9774 | 0.39592 | 0.55781 | 18.2108 | Silty Sand | 8 | Sand | 6 | Sand | 6 | Sand | 6 | 0.81075 | 22.2346 | 76.9547 | [5 empty] | 36.8688 | 40.4665 | 43.1648 | 36.3233 | 17.6788 | 10.0471 | 17.7443 | 121.03 | 18.21 | 9.6713 | 3.2838 | 0.75933 | 0.34175 | 177.4435 | 27.3669 | 0 | 0 | 100 | 0 | 0 | 100 | 0.81075 | 22.2346 | 76.9547 | 0.5813 | 83.0894 | 0.57021 | 1.8321 | 1.9072
8.3 | 2.02 | 0.37996 | -0.03745 | -0.01437 | 1.883 | 2.0993 | 27.231 | -27.531 | 115 | 3105.8071 | 1416.8307 | 11.8001 | 65.0205 | 65.2436 | 0.49874 | 0.76442 | 15.4935 | Silty Sand | 8 | Sand | 6 | Sand | 6 | Sand | 6 | 0.95826 | 26.7178 | 72.3239 | [5 empty] | 36.3098 | 39.9753 | 42.6009 | 35.8933 | 16.2551 | 9.5736 | 16.3109 | 121.03 | 15.1888 | 6.7192 | 3.0205 | 0.72737 | 0.3144 | 163.1091 | 27.531 | 0 | 0 | 100 | 0 | 0 | 100 | 0.95826 | 26.7178 | 72.3239 | 0.6208 | 77.1651 | 0.78306 | 1.9352 | 2.0106
8.35 | 2.02 | 0.35925 | -0.03048 | -0.01587 | 1.8834 | 2.1026 | 27.395 | -27.695 | 115 | 3124.6719 | 1425.4593 | 11.8712 | 59.5326 | 59.7499 | 0.5483 | 0.91766 | 15.0923 | Silty Sand | 8 | Sand mixture | 5 | Sand | 6 | Sand | 6 | 1.1589 | 30.9245 | 67.9166 | [5 empty] | 35.7162 | 39.4536 | 41.9997 | 35.4812 | 14.8831 | 8.9589 | 14.9375 | 121.03 | 12.0396 | 3.6422 | 2.7604 | 0.69497 | 0.29037 | 149.3748 | 27.695 | 0 | 0 | 100 | 0 | 0 | 100 | 1.1589 | 30.9245 | 67.9166 | 0.64999 | 71.0511 | 0.94229 | 2.0113 | 2.0865
8.4 | 2.02 | 0.35871 | -0.02723 | -0.01636 | 1.882 | 2.102 | 27.5591 | -27.8591 | 115 | 3143.5367 | 1434.0879 | 11.9423 | 59.3895 | 59.6049 | 0.57141 | 0.95866 | 14.9613 | Silty Sand | 8 | Sand mixture | 5 | Sand | 6 | Sand | 6 | 1.2014 | 31.6307 | 67.168 | [5 empty] | 35.6623 | 39.4062 | 41.9451 | 35.4704 | 14.8474 | 8.9849 | 14.9012 | 121.03 | 11.8406 | 3.4458 | 2.7339 | 0.69149 | 0.28946 | 149.0124 | 27.8591 | 0 | 0 | 100 | 0 | 0 | 100 | 1.2014 | 31.6307 | 67.168 | 0.65514 | 70.7273 | 0.98462 | 2.0243 | 2.0982
8.45 | 2.02 | 0.36714 | -0.0226 | -0.01673 | 1.8817 | 2.1035 | 27.7231 | -28.0231 | 115 | 3162.4016 | 1442.7165 | 12.0133 | 61.6234 | 61.8374 | 0.60433 | 0.97729 | 14.8623 | Silty Sand | 8 | Sand mixture | 5 | Sand | 6 | Sand | 6 | 1.1703 | 31.1191 | 67.7106 | [5 empty] | 35.858 | 39.5782 | 42.1436 | 35.6378 | 15.4058 | 9.3442 | 15.4593 | 121.03 | 12.9939 | 4.5699 | 2.8113 | 0.70107 | 0.29883 | 154.5934 | 28.0231 | 0 | 0 | 100 | 0 | 0 | 100 | 1.1703 | 31.1191 | 67.7106 | 0.65285 | 73.0841 | 1.0029 | 2.0177 | 2.09
8.5 | 2.07 | 0.37853 | -0.01904 | -0.01694 | 1.8843 | 2.1091 | 27.8871 | -28.1871 | 115 | 3181.2664 | 1451.3451 | 12.0844 | 64.6416 | 64.8548 | 0.62964 | 0.97085 | 14.8061 | Silty Sand | 8 | Sand mixture | 5 | Sand | 6 | Sand | 6 | 1.1069 | 29.9866 | 68.9065 | [5 empty] | 36.1214 | 39.8097 | 42.4103 | 35.8641 | 16.1604 | 9.7941 | 16.2137 | 121.03 | 14.5229 | 6.0608 | 2.9197 | 0.7144 | 0.31148 | 162.137 | 28.1871 | 0 | 0 | 100 | 0 | 0 | 100 | 1.1069 | 29.9866 | 68.9065 | 0.64669 | 76.2562 | 0.99526 | 2.0011 | 2.0715
8.55 | 2.02 | 0.38235 | -0.01252 | -0.01688 | 1.8812 | 2.108 | 28.0512 | -28.3512 | 115 | 3200.1312 | 1459.9738 | 12.1555 | 65.6539 | 65.8673 | 0.676 | 1.0263 | 14.8222 | Silty Sand | 8 | Sand mixture | 5 | Sand | 6 | Sand | 6 | 1.1365 | 30.5304 | 68.3331 | [5 empty] | 36.1814 | 39.8624 | 42.4711 | 35.94 | 16.4135 | 10.0159 | 16.4668 | 121.03 | 14.9438 | 6.4699 | 2.9416 | 0.71695 | 0.31556 | 164.6682 | 28.3512 | 0 | 0 | 100 | 0 | 0 | 100 | 1.1365 | 30.5304 | 68.3331 | 0.65076 | 77.2859 | 1.0519 | 2.0112 | 2.0802
8.6 | 2.07 | 0.37178 | -0.01078 | -0.0164 | 1.8821 | 2.1115 | 28.2152 | -28.5152 | 115 | 3218.9961 | 1468.6024 | 12.2266 | 62.8529 | 63.0682 | 0.68838 | 1.0915 | 14.9506 | Silty Sand | 7 | Sand mixture | 5 | Sand | 6 | Sand | 6 | 1.2594 | 32.5255 | 66.2151 | [5 empty] | 35.8697 | 39.5884 | 42.1554 | 35.7301 | 20.951 | 9.6615 | 15.7671 | 117.845 | 13.3339 | 4.8958 | 2.8038 | 0.69971 | 0.30326 | 157.6705 | 28.5152 | 0 | 0 | 100 | 0 | 0 | 100 | 1.2594 | 32.5255 | 66.2151 | 0.66311 | 73.9603 | 1.1201 | 2.0431 | 2.1112
8.65 | 0.43 | 0.36122 | -0.02451 | -0.01645 | 1.8809 | 2.1115 | 28.3793 | -28.6793 | 115 | 3237.8609 | 1477.231 | 12.2977 | 60.0546 | 60.2697 | 0.59075 | 0.98017 | 14.9372 | Silty Sand | 8 | Sand mixture | 5 | Sand | 6 | Sand | 6 | 1.2076 | 31.7303 | 67.0621 | [5 empty] | 35.5433 | 39.3016 | 41.8242 | 35.5202 | 15.0137 | 9.1097 | 15.0674 | 121.03 | 11.6569 | 3.2564 | 2.6651 | 0.68209 | 0.29097 | 150.6743 | 28.6793 | 0 | 0 | 100 | 0 | 0 | 100 | 1.2076 | 31.7303 | 67.0621 | 0.65938 | 70.2128 | 1.0072 | 2.0327 | 2.0998
8.7 | 2.07 | 0.36373 | -0.01601 | -0.01607 | 1.8848 | 2.1162 | 28.5433 | -28.8433 | 115 | 3256.7257 | 1485.8596 | 12.3688 | 60.7197 | 60.9363 | 0.65119 | 1.0686 | 15.0388 | Silty Sand | 7 | Sand mixture | 5 | Sand mixture | 5 | Sand | 6 | 1.2866 | 32.9185 | 65.795 | [5 empty] | 35.5761 | 39.3304 | 41.8575 | 35.5702 | 20.2399 | 9.3094 | 15.2341 | 117.845 | 11.925 | 3.5162 | 2.6746 | 0.68315 | 0.2936 | 152.3408 | 28.8433 | 0 | 0 | 100 | 0 | 0 | 100 | 1.2866 | 32.9185 | 65.795 | 0.66695 | 70.918 | 1.098 | 2.0521 | 2.1178
8.75 | 2.02 | 0.36269 | -0.00988 | -0.01561 | 1.8722 | 2.1065 | 28.7073 | -29.0073 | 115 | 3275.5906 | 1494.4882 | 12.4399 | 60.4442 | 60.6625 | 0.69478 | 1.1453 | 15.1618 | Silty Sand | 7 | Sand mixture | 5 | Sand mixture | 5 | Sand Mixture | 5 | 1.3889 | 34.2802 | 64.331 | [5 empty] | 35.51 | 39.2723 | 41.7903 | 35.5497 | 20.1481 | 9.3478 | 15.1656 | 117.845 | 11.6591 | 3.2546 | 2.644 | 0.67913 | 0.29214 | 151.6562 | 29.0073 | 0 | 0 | 100 | 0 | 100 | 0 | 1.3889 | 34.2802 | 64.331 | 0.67503 | 70.5062 | 1.1771 | 2.0728 | 2.1373
8.8 | 2.02 | 0.35991 | -0.00961 | -0.01556 | 1.8797 | 2.1166 | 28.8714 | -29.1714 | 115 | 3294.4554 | 1503.1168 | 12.5109 | 59.7075 | 59.926 | 0.6967 | 1.1626 | 15.1752 | Silty Sand | 7 | Sand mixture | 5 | Sand mixture | 5 | Sand Mixture | 5 | 1.4351 | 34.8433 | 63.7215 | [5 empty] | 35.3947 | 39.1709 | 41.6731 | 35.4945 | 19.9025 | 9.2514 | 14.9815 | 117.845 | 11.128 | 2.7341 | 2.5942 | 0.67263 | 0.28867 | 149.815 | 29.1714 | 0 | 0 | 100 | 0 | 100 | 0 | 1.4351 | 34.8433 | 63.7215 | 0.67881 | 69.4353 | 1.1955 | 2.0821 | 2.1454
8.85 | 2.02 | 0.35913 | -0.01212 | -0.01594 | 1.8794 | 2.116 | 29.0354 | -29.3354 | 115 | 3313.3202 | 1511.7454 | 12.582 | 59.5008 | 59.7179 | 0.67885 | 1.1368 | 15.0736 | Silty Sand | 7 | Sand mixture | 5 | Sand mixture | 5 | Sand Mixture | 5 | 1.406 | 34.4928 | 64.1011 | [5 empty] | 35.3356 | 39.119 | 41.613 | 35.4788 | 19.8336 | 9.1934 | 14.9295 | 117.845 | 10.8987 | 2.5082 | 2.5671 | 0.66902 | 0.2875 | 149.2946 | 29.3354 | 0 | 0 | 100 | 0 | 100 | 0 | 1.406 | 34.4928 | 64.1011 | 0.67777 | 68.8835 | 1.1692 | 2.0789 | 2.1408
8.9 | 2.07 | 0.36744 | -0.0124 | -0.0156 | 1.8771 | 2.1164 | 29.1995 | -29.4995 | 115 | 3332.185 | 1520.374 | 12.6531 | 61.7029 | 61.9212 | 0.67686 | 1.0931 | 15.1645 | Silty Sand | 7 | Sand mixture | 5 | Sand mixture | 5 | Sand Mixture | 5 | 1.2896 | 32.9612 | 65.7492 | [5 empty] | 35.5311 | 39.2909 | 41.8118 | 35.6441 | 20.5676 | 9.4865 | 15.4803 | 117.845 | 12.0394 | 3.6201 | 2.6411 | 0.67836 | 0.29683 | 154.8031 | 29.4995 | 0 | 0 | 100 | 0 | 100 | 0 | 1.2896 | 32.9612 | 65.7492 | 0.66989 | 71.025 | 1.1233 | 2.0577 | 2.118
8.95 | 2.11 | 0.37349 | -0.01125 | -0.01569 | 1.8798 | 2.1193 | 29.3635 | -29.6635 | 115 | 3351.0499 | 1529.0026 | 12.7242 | 63.306 | 63.5241 | 0.68504 | 1.0784 | 15.1405 | Silty Sand | 8 | Sand mixture | 5 | Sand | 6 | Sand | 6 | 1.2348 | 32.1558 | 66.6094 | [5 empty] | 35.6581 | 39.4025 | 41.9408 | 35.7643 | 15.8265 | 9.7163 | 15.881 | 121.03 | 12.8126 | 4.3732 | 2.6887 | 0.68427 | 0.30343 | 158.8102 | 29.6635 | 0 | 0 | 100 | 0 | 0 | 100 | 1.2348 | 32.1558 | 66.6094 | 0.66592 | 72.5332 | 1.1076 | 2.0467 | 2.1056
9 | 2.02 | 0.37115 | -0.01136 | -0.01646 | 1.8806 | 2.1195 | 29.5276 | -29.8276 | 115 | 3369.9147 | 1537.6312 | 12.7953 | 62.686 | 62.901 | 0.68425 | 1.0878 | 14.9345 | Silty Sand | 7 | Sand mixture | 5 | Sand mixture | 5 | Sand | 6 | 1.2594 | 32.5246 | 66.216 | [5 empty] | 35.5595 | 39.3158 | 41.8406 | 35.7176 | 20.8953 | 9.631 | 15.7253 | 117.845 | 12.3652 | 3.9345 | 2.6449 | 0.67858 | 0.30057 | 157.2526 | 29.8276 | 0 | 0 | 100 | 0 | 0 | 100 | 1.2594 | 32.5246 | 66.216 | 0.66877 | 71.5883 | 1.1178 | 2.0536 | 2.1113
9.05 | 2.07 | 0.37641 | -0.00526 | -0.01703 | 1.8757 | 2.1195 | 29.6916 | -29.9916 | 115 | 3388.7795 | 1546.2598 | 12.8664 | 64.0798 | 64.2927 | 0.72763 | 1.1317 | 14.7821 | Silty Sand | 7 | Sand mixture | 5 | Sand mixture | 5 | Sand Mixture | 5 | 1.2752 | 32.7548 | 65.97 | [5 empty] | 35.6635 | 39.4072 | 41.9462 | 35.822 | 21.3599 | 9.8934 | 16.0732 | 117.845 | 13.013 | 4.5651 | 2.6832 | 0.68331 | 0.30625 | 160.7317 | 29.9916 | 0 | 0 | 100 | 0 | 100 | 0 | 1.2752 | 32.7548 | 65.97 | 0.67051 | 72.9714 | 1.1624 | 2.0577 | 2.114
9.1 | 2.02 | 0.38095 | 0.00606 | -0.01654 | 1.8612 | 2.1098 | 29.8556 | -30.1556 | 120 | 3408.4646 | 1555.7087 | 12.9374 | 65.2829 | 65.4976 | 0.80812 | 1.2338 | 14.9131 | Silty Sand | 7 | Sand mixture | 5 | Sand mixture | 5 | Sand Mixture | 5 | 1.3685 | 34.0233 | 64.6082 | [5 empty] | 35.7426 | 39.4768 | 42.0265 | 35.9123 | 21.761 | 10.1893 | 16.3744 | 117.845 | 13.537 | 5.0746 | 2.7114 | 0.68674 | 0.31111 | 163.744 | 30.1556 | 0 | 0 | 100 | 0 | 100 | 0 | 1.3685 | 34.0233 | 64.6082 | 0.67753 | 74.2225 | 1.2668 | 2.0755 | 2.1304
9.15 | 2.02 | 0.38571 | 0.00182 | -0.0161 | 1.8723 | 2.1214 | 30.0197 | -30.3197 | 120 | 3428.1496 | 1565.1575 | 13.0085 | 66.5442 | 66.7607 | 0.77797 | 1.1653 | 15.0308 | Silty Sand | 7 | Sand mixture | 5 | Sand mixture | 5 | Sand Mixture | 5 | 1.2561 | 32.4762 | 66.2677 | [5 empty] | 35.8252 | 39.5493 | 42.1103 | 36.007 | 22.1814 | 10.3121 | 16.6902 | 117.845 | 14.08 | 5.6028 | 2.7413 | 0.69037 | 0.31623 | 166.9017 | 30.3197 | 0 | 0 | 100 | 0 | 100 | 0 | 1.2561 | 32.4762 | 66.2677 | 0.67005 | 75.1998 | 1.196 | 2.0553 | 2.1087
9.2 | 1.98 | 0.39711 | 0.00813 | -0.01606 | 1.8799 | 2.1262 | 30.1837 | -30.4837 | 120 | 3447.8346 | 1574.6063 | 13.0796 | 69.5651 | 69.7817 | 0.82284 | 1.1792 | 15.0415 | Silty Sand | 8 | Sand mixture | 5 | Sand | 6 | Sand Mixture | 5 | 1.2082 | 31.7398 | 67.052 | [5 empty] | 36.0669 | 39.7618 | 42.3552 | 36.2336 | 17.3913 | 10.7972 | 17.4454 | 121.03 | 15.4912 | 6.9787 | 2.8385 | 0.70239 | 0.32897 | 174.4543 | 30.4837 | 0 | 0 | 100 | 0 | 100 | 0 | 1.2082 | 31.7398 | 67.052 | 0.66628 | 78.2764 | 1.209 | 2.0448 | 2.0966
9.25 | 2.02 | 0.39485 | 0.00876 | -0.01576 | 1.8763 | 2.1291 | 30.3478 | -30.6478 | 120 | 3467.5197 | 1584.0551 | 13.1507 | 68.9662 | 69.184 | 0.82732 | 1.1958 | 15.1217 | Silty Sand | 7 | Sand mixture | 5 | Sand mixture | 5 | Sand Mixture | 5 | 1.2375 | 32.197 | 66.5654 | [5 empty] | 35.9746 | 39.6807 | 42.2617 | 36.1888 | 22.9887 | 10.7229 | 17.296 | 117.845 | 15.0804 | 6.5755 | 2.7954 | 0.69687 | 0.32613 | 172.96 | 30.6478 | 0 | 0 | 100 | 0 | 100 | 0 | 1.2375 | 32.197 | 66.5654 | 0.66955 | 77.3427 | 1.2266 | 2.0528 | 2.1033
9.3 | 2.11 | 0.44228 | -0.00231 | -0.01489 | 1.8767 | 2.1294 | 30.5118 | -30.8118 | 120 | 3487.2047 | 1593.5039 | 13.2218 | 81.5347 | 81.7558 | 0.7486 | 0.91566 | 15.3544 | Silty Sand | 8 | Sand | 6 | Sand | 6 | Sand | 6 | 0.88112 | 24.5476 | 74.5712 | [5 empty] | 36.9788 | 40.5633 | 43.2755 | 37.1317 | 20.3837 | 12.2805 | 20.4389 | 121.03 | 20.7244 | 12.0845 | 3.238 | 0.75082 | 0.39041 | 204.3895 | 30.8118 | 0 | 0 | 100 | 0 | 0 | 100 | 0.88112 | 24.5476 | 74.5712 | 0.62191 | 90.1481 | 0.93561 | 1.9272 | 1.9753
9.35 | 2.02 | 0.5025 | 0.00948 | -0.01513 | 1.8708 | 2.1277 | 30.6759 | -30.9759 | 120 | 3506.8898 | 1602.9528 | 13.2929 | 97.4924 | 97.7126 | 0.83244 | 0.85193 | 15.2902 | Silty Sand | 8 | Sand | 6 | Sand | 6 | Sand | 6 | 0.76668 | 20.6737 | 78.5596 | [5 empty] | 38.0251 | 41.4829 | 44.3245 | 38.3284 | 24.3731 | 14.5969 | 24.4281 | 121.03 | 26.7596 | 17.9754 | 3.7575 | 0.81137 | 0.51654 | 244.2814 | 30.9759 | 0 | 0 | 100 | 0 | 0 | 100 | 0.76668 | 20.6737 | 78.5596 | 0.59235 | 106.8319 | 0.86749 | 1.849 | 1.8946
9.4 | 2.02 | 0.52513 | 0.03135 | -0.01545 | 1.8723 | 2.1304 | 30.8399 | -31.1399 | 120 | 3526.5748 | 1612.4016 | 13.364 | 103.4891 | 103.708 | 0.98795 | 0.95262 | 15.2046 | Silty Sand | 8 | Sand | 6 | Sand | 6 | Sand | 6 | 0.77681 | 21.0358 | 78.1874 | [5 empty] | 38.3448 | 41.7639 | 44.6435 | 38.7781 | 25.8723 | 15.7223 | 25.927 | 121.03 | 28.7008 | 19.8689 | 3.9256 | 0.83031 | 0.57209 | 259.2701 | 31.1399 | 0 | 0 | 100 | 0 | 0 | 100 | 0.77681 | 21.0358 | 78.1874 | 0.59684 | 113.2402 | 0.9691 | 1.8602 | 1.9043
9.45 | 2.07 | 0.51102 | 0.04901 | -0.01687 | 1.8723 | 2.1297 | 31.0039 | -31.3039 | 120 | 3546.2598 | 1621.8504 | 13.435 | 99.7501 | 99.9636 | 1.1135 | 1.1139 | 14.8249 | Silty Sand | 8 | Sand | 6 | Sand | 6 | Sand | 6 | 0.85692 | 23.7861 | 75.3569 | [5 empty] | 38.0913 | 41.5411 | 44.3906 | 38.4973 | 24.9375 | 15.4329 | 24.9909 | 121.03 | 27.3212 | 18.5199 | 3.7824 | 0.81392 | 0.53443 | 249.9089 | 31.3039 | 0 | 0 | 100 | 0 | 0 | 100 | 0.85692 | 23.7861 | 75.3569 | 0.61853 | 109.3237 | 1.134 | 1.9166 | 1.9599
9.5 | 2.02 | 0.46688 | 0.03345 | -0.01732 | 1.8721 | 2.1326 | 31.168 | -31.468 | 120 | 3565.9449 | 1631.2992 | 13.5061 | 88.0534 | 88.2652 | 1.0029 | 1.1362 | 14.7045 | Silty Sand | 8 | Sand | 6 | Sand | 6 | Sand | 6 | 0.94317 | 26.3229 | 72.7339 | [5 empty] | 37.3048 | 40.8498 | 43.6032 | 37.6199 | 22.0134 | 13.6275 | 22.0663 | 121.03 | 22.9186 | 14.2191 | 3.3756 | 0.76658 | 0.43199 | 220.663 | 31.468 | 0 | 0 | 100 | 0 | 0 | 100 | 0.94317 | 26.3229 | 72.7339 | 0.63684 | 96.4038 | 1.1596 | 1.964 | 2.0069
9.55 | 0.41 | 0.41802 | 0.00495 | -0.01776 | 1.8689 | 2.1302 | 31.332 | -31.632 | 120 | 3585.6299 | 1640.748 | 13.5772 | 75.106 | 75.3161 | 0.80023 | 1.0625 | 14.5868 | Silty Sand | 8 | Sand | 6 | Sand | 6 | Sand | 6 | 1.0244 | 28.2975 | 70.6782 | [5 empty] | 36.2878 | 39.9559 | 42.5786 | 36.6487 | 18.7765 | 11.5082 | 18.829 | 121.03 | 17.3376 | 8.7677 | 2.9039 | 0.70953 | 0.35234 | 188.2902 | 31.632 | 0 | 0 | 100 | 0 | 0 | 100 | 1.0244 | 28.2975 | 70.6782 | 0.65096 | 81.9533 | 1.0884 | 2.0005 | 2.0427
9.6 | 0.14 | 0.43005 | -0.00066 | -0.017 | 1.8765 | 2.1401 | 31.4961 | -31.7961 | 120 | 3605.315 | 1650.1969 | 13.6483 | 78.2939 | 78.5068 | 0.76034 | 0.9685 | 14.7901 | Silty Sand | 8 | Sand | 6 | Sand | 6 | Sand | 6 | 0.93369 | 26.068 | 72.9983 | [5 empty] | 36.5109 | 40.152 | 42.804 | 36.888 | 19.5735 | 11.8645 | 19.6267 | 121.03 | 18.6588 | 10.0558 | 2.9975 | 0.7209 | 0.36808 | 196.2671 | 31.7961 | 0 | 0 | 100 | 0 | 0 | 100 | 0.93369 | 26.068 | 72.9983 | 0.63699 | 84.8824 | 0.99126 | 1.9633 | 2.004
9.65 | 0.23 | 0.46497 | 0.01318 | -0.01411 | 1.8749 | 2.1391 | 31.6601 | -31.9601 | 120 | 3625 | 1659.6457 | 13.7194 | 87.5473 | 87.7714 | 0.85875 | 0.97839 | 15.563 | Silty Sand | 8 | Sand | 6 | Sand | 6 | Sand | 6 | 0.86833 | 24.1497 | 74.9819 | [5 empty] | 37.164 | 40.726 | 43.4617 | 37.5829 | 21.8868 | 13.3007 | 21.9429 | 121.03 | 22.3964 | 13.7034 | 3.2942 | 0.75653 | 0.42524 | 219.4285 | 31.9601 | 0 | 0 | 100 | 0 | 0 | 100 | 0.86833 | 24.1497 | 74.9819 | 0.62419 | 94.4821 | 0.99902 | 1.9291 | 1.9682
9.7 | 0.14 | 0.52427 | -32768 | -0.01374 | 1.872 | 2.1407
9.75 | 0.23 | 0.59768 | -32768 | -0.01307 | 1.8694 | 2.1419
|  | 0.13494 | -0.11264 | -0.06877 | 2.0141 | 1.8881
Clear Empty Cell
Copy Down
Recal.

## 067C
1) Copy "RAW" data from *.cpt file without first 15 rows (Cells C-10-E-10; check cone type!) | [22 empty] | Rob '86 | Rob '09 | Rob '10 | J & D
2) Paste "RAW" data on cell A6 with "Fixed Width" option | [6 empty] | Project : | WSLP-108 |  |  |  | Test No. : | WSLP-19-067C |  |  |  |  | 5) Click "Clear Empty Cell" to see Graph |  |  |  | Sensitive & Organic | 1, 2 | 1, 2 | 1, 2 | 1, 2 | [15 empty] | k(Sand)= | 2.5 | E=k*Qt
3) Click "Copy Down", and Check Copied Cells | [6 empty] | Date: | 2019-09-15 |  |  |  | Maximum Depth (ft) : | 30.8399 | ft | [7 empty] | Clay | 3 | 3 | 3 | 3 | [15 empty] | k(Clay)= | 300 | E=k*Su
| 2 | more cells need COPY DOWN |  |  |  |  | Site: | 30.09958, -90.58484 |  |  |  | Cone Area Ratio : | 0.8 |  |  |  |  | 190 | 188 |  |  | Silt Mixture | 4, 5 | 4 | 4 | 4
4) Define soil parameters to interprete CPT data | [6 empty] | IF Uniform g | - | pcf |  |  | Nkt : | 17 | [8 empty] | Sand Mixture | 6, 7 | 5 | 5 | 5
|  | 1 | 2 | 3 | 6 | 7 | Zone 6 | 3 |  | Sand | 5 | Nc : | 20 | [8 empty] | Sand | 8 | 6 | 6 | 6
|  | TIP | FRICTION | PRESSURE U2 | X Incl | Y Incl | Ground Elev. | -0.5 | ft | Clay |  | NDu : | 7 | (7-10) | [7 empty] | Dense Sand to Gravel | 9, 10 | 7 | 7 | 7
| mV | 1.7532 | 1.9087 | 1.8695 | 1.4447 | 1.4548 | G.W.L | 0 | ft (depth) | Auto Zoning | [11 empty] | OC clay, Dense Sand | 11, 12 | 8, 9 | 8, 9 | -
| Baseline | 0.13844 | -0.11068 | -0.07105 | 1.9056 | 1.9003
| Kpa | 44500 | 1300 | 3447.5 | 15 | 15 | CPT Interpreted Data | [10 empty] | Soil Classification | [10 empty] | Undrained Shear Strength |  |  |  | Sensitivity | Friction Angle |  |  |  | SPT N60 |  |  | Estimated Unit Weight | Relative Density |  | OCR | K0 | F.S for Liquefaction | Elastic Modulus |  | Classification | [8 empty] | Robertson 2009 & 2010 Classification
|  | TSF | TSF | PSI | deg | deg | Depth | Elevation | Total Unit Weight | Total Stress | Effective Stress | Hydrostatic Pressure | q_c | q_t | fs | Rf | Pw | Robertson & Campanella 1983 Non-Normalized |  | Robertson 2010 Non-Normalized |  | Robertson 2009 Normalized |  | Jefferies & Davies 1993 |  | Tumay & LTRC |  |  | Su=Qc/Nc | Su=(Qt-sv)/Nkt | Su(McCarthy) | Su=Du/NDu | Robertson & Campanella 1983 | Durgunoglu & Mitchell | Robertson & Campanella | Janbu b=0 | McCarthy | Robertson | Jefferies & Davies | McCarthy | Robertson | Jamiolkowski |  | Mayne(Sand) Chandler(Clay) | Mayne & Kulhawy | Seed & Robertson |  | Elev. | Robertson & Campanella 1983 |  |  | Jefferies & Davies 1991 |  |  | LTRC,Tumay 1999 |  |  | n | Q_tn | Fr | I_c | I_sbt
| Conversion | 0.01044 | 0.01044 | 0.14503 | 1 | 1 | ft | ft | (pcf) | (psf) | (psf) | (psi) | (tsf) | (tsf) | (tsf) | (%) | (psi) | Type | Zone # | Type | Zone # | Type | Zone # | Type | Zone # | Clay (%) | Silt (%) | Sand (%) | (psf) | (psf) | (psf) | Only for Soft Clay (psf) | Su(ini)/Su(remold) | (Degree) | (Degree) | (Degree) | (Degree) | N60 | N60 | N | (pcf) | N.C Sand (%) | O.C Sand(%) | (%) |  | CRR/CSR for Mw=7.5 | (tsf) | ft | Clayey | Silty | Sandy | Clayey | Silty | Sandy | Clayey | Silty | Sandy
(m) | (cm/s) | [5 empty] | 0 | -0.5 | Copy Down | Copy Down | Copy Down | Copy Down | Copy Down | Copy Down | Copy Down | Copy Down | Copy Down | Copy Down | Copy Down | Copy Down | Copy Down | Copy Down | Copy Down | Copy Down | Copy Down | Copy Down | Copy Down | Copy Down | Copy Down | Copy Down | Copy Down | Copy Down | Copy Down | Copy Down | Copy Down | Copy Down | Copy Down | Copy Down | Copy Down | Copy Down | Copy Down | Copy Down | Copy Down | Copy Down | Copy Down | Copy Down | Copy Down | Copy | Copy | Copy | Copy | Copy | Copy | Copy | Copy | Copy | Copy
0.05 | 2.02 | 0.1444 | -0.09286 | -0.06396 | 1.9607 | 1.9384 | 0.16404 | -0.66404 | 102 | 16.7323 | 16.7323 | 0.071085 | 1.5793 | 1.6066 | 0.12671 | 7.8867 | 1.8962 | Organic Soil | 2 | Organic | 2 | Very stiff finegrained | 9 | Silt Mixture | 4 | 97.81 | 1.84 | 0.35 | 157.9339 | 188.0328 | 80.3322 | 37.5459 | 1.268 |  |  |  |  | 1.5793 | 0.34625 | 1 | 79.625 |  |  | 160.2685 | 1 |  | 28.2049 | 0.66404 | 100 | 0 | 0 | 0 | 100 | 0 | 97.81 | 1.84 | 0.35 | 0.84354 | 89.5627 | 7.928 | 2.6067 | 3.9117 | Project : | WSLP-108 | [10 empty] | Project : | WSLP-108
0.1 | 1.98 | 0.14777 | -0.08963 | -0.06055 | 1.979 | 1.9246 | 0.32808 | -0.82808 | 102 | 33.4646 | 23.2283 | 0.14217 | 2.4724 | 2.5128 | 0.14968 | 5.9566 | 2.8082 | Organic Soil | 2 | Organic | 2 | Very stiff finegrained | 9 | Silt Mixture | 4 | 97.81 | 1.84 | 0.35 | 247.2354 | 293.6542 | 125.6396 | 54.845 | 1.6788 |  |  |  |  | 2.4724 | 0.52509 | 1 | 79.625 |  |  | 123.6088 | 1 |  | 44.0481 | 0.82808 | 100 | 0 | 0 | 0 | 100 | 0 | 97.81 | 1.84 | 0.35 | 0.80638 | 89.6828 | 5.9966 | 2.5087 | 3.6824 | Date : | 2023-04-28 |  | Ground Elev (ft) : | -0.5 |  | Project No. : | [5 empty] | Date : | 2023-04-28 |  | Ground Elev (ft) : | -0.5 | Project No. : | 0 | [8 empty] | AR Updates
0.15 | 2.02 | 0.1496 | -0.0884 | -0.05889 | 1.9662 | 1.9398 | 0.49213 | -0.99213 | 102 | 50.1969 | 29.7244 | 0.21325 | 2.9573 | 3.0041 | 0.15842 | 5.2736 | 3.2522 | Clay | 3 | Clay | 3 | Very stiff finegrained | 9 | Sand Mixture | 5 | 97.81 | 1.84 | 0.35 | 295.7285 | 350.4728 | 150.2059 | 62.5158 | 1.8962 |  |  |  |  | 2.9573 | 0.62613 | 1 | 111.475 |  |  | 97.2328 | 1 |  | 52.5709 | 0.99213 | 100 | 0 | 0 | 0 | 100 | 0 | 97.81 | 1.84 | 0.35 | 0.79709 | 84.3238 | 5.318 | 2.484 | 3.5885 | CPT No. : | WSLP-19-067C | Grould Water Level (ft) : |  | 0 |  | Remark : | [5 empty] | CPT No. : | WSLP-19-067C | Grould Water Level (ft) : |  | 0 | Remark : | 0
0.2 | 2.02 | 0.15084 | -0.08756 | -0.05538 | 1.9471 | 1.9337 | 0.65617 | -1.1562 | 102 | 66.9291 | 36.2205 | 0.28434 | 3.2859 | 3.3462 | 0.1644 | 4.9129 | 4.191 | Clay | 3 | Clay | 3 | Very stiff finegrained | 9 | Sand Mixture | 5 | 97.81 | 1.84 | 0.35 | 328.5873 | 389.7362 | 167.3111 | 80.365 | 2.0355 |  |  |  |  | 3.2859 | 0.69989 | 1 | 111.475 |  |  | 80.3617 | 1 |  | 58.4604 | 1.1562 | 100 | 0 | 0 | 0 | 100 | 0 | 97.81 | 1.84 | 0.35 | 0.79468 | 79.3222 | 4.9625 | 2.4772 | 3.5325 | Location : | 30.09958, -90.58484 | Maximum Depth (ft) : |  | 30.8399 |  |  | Zone 6 (R & C) : | Auto Zone |  |  |  | Location : | 30.09958, -90.58484 | Maximum Depth (ft) : |  | 30.8399
0.25 | 2.02 | 0.15143 | -0.0863 | -0.05752 | 1.9526 | 1.9533 | 0.82021 | -1.3202 | 102 | 83.6614 | 42.7165 | 0.35542 | 3.4422 | 3.4943 | 0.17336 | 4.9611 | 3.6186 | Clay | 3 | Clay | 3 | Sand mixture | 5 | Sand Mixture | 5 | 97.81 | 1.84 | 0.35 | 344.2217 | 406.1758 | 174.7162 | 67.1287 | 2.0157 |  |  |  |  | 3.4422 | 0.7433 | 1 | 111.475 |  |  | 66.3948 | 1 |  | 60.9264 | 1.3202 | 100 | 0 | 0 | 0 | 100 | 0 | 97.81 | 1.84 | 0.35 | 0.80256 | 74.7746 | 5.0212 | 2.4975 | 3.519
0.3 | 2.02 | 0.15254 | -0.08604 | -0.05873 | 1.9954 | 1.8924 | 0.98425 | -1.4843 | 102 | 100.3937 | 49.2126 | 0.42651 | 3.7364 | 3.7838 | 0.17521 | 4.6304 | 3.295 | Clay | 3 | Clay | 3 | Sand mixture | 5 | Sand Mixture | 5 | 97.81 | 1.84 | 0.35 | 373.6355 | 439.2478 | 189.1902 | 59.0091 | 2.1596 |  |  |  |  | 3.7364 | 0.8041 | 1 | 111.475 |  |  | 59.5236 | 1 |  | 65.8872 | 1.4843 | 100 | 0 | 0 | 0 | 100 | 0 | 97.81 | 1.84 | 0.35 | 0.79925 | 71.2848 | 4.6927 | 2.4884 | 3.4737
0.35 | 2.02 | 0.15288 | -0.08487 | -0.05913 | 1.9652 | 1.9298 | 1.1483 | -1.6483 | 102 | 117.126 | 55.7087 | 0.49759 | 3.8265 | 3.8724 | 0.18352 | 4.7393 | 3.188 | Clay | 3 | Clay | 3 | Sand mixture | 5 | Sand Mixture | 5 | 97.81 | 1.84 | 0.35 | 382.6452 | 448.6819 | 193.618 | 55.346 | 2.11 |  |  |  |  | 3.8265 | 0.83606 | 1 | 111.475 |  |  | 51.7709 | 1 |  | 67.3023 | 1.6483 | 100 | 0 | 0 | 0 | 100 | 0 | 97.81 | 1.84 | 0.35 | 0.80765 | 67.9938 | 4.8121 | 2.5101 | 3.4708
0.4 | 2.02 | 0.153 | -0.08371 | -0.06188 | 1.9628 | 1.9204 | 1.3123 | -1.8123 | 102 | 133.8583 | 62.2047 | 0.56868 | 3.8583 | 3.8936 | 0.19177 | 4.9254 | 2.4525 | Clay | 3 | Clay | 3 | Sand mixture | 5 | Silt Mixture | 4 | 97.81 | 1.84 | 0.35 | 385.8251 | 450.1927 | 194.6783 | 38.7536 | 2.0303 |  |  |  |  | 3.8583 | 0.85628 | 1 | 111.475 |  |  | 45.1572 | 1 |  | 67.5289 | 1.8123 | 100 | 0 | 0 | 0 | 100 | 0 | 97.81 | 1.84 | 0.35 | 0.81815 | 64.7641 | 5.0115 | 2.5372 | 3.478
0.45 | 0.33 | 0.15307 | -0.08374 | -0.06283 | 1.9687 | 1.9207 | 1.4764 | -1.9764 | 102 | 150.5906 | 68.7008 | 0.63976 | 3.8768 | 3.9085 | 0.19156 | 4.9012 | 2.1985 | Clay | 3 | Clay | 3 | Sand mixture | 5 | Silt Mixture | 4 | 97.81 | 1.84 | 0.35 | 387.68 | 450.9603 | 195.4229 | 32.0645 | 2.0403 |  |  |  |  | 3.8768 | 0.86917 | 1 | 111.475 |  |  | 39.9755 | 1 |  | 67.644 | 1.9764 | 100 | 0 | 0 | 0 | 100 | 0 | 97.81 | 1.84 | 0.35 | 0.8243 | 61.0866 | 4.9974 | 2.553 | 3.4754
0.5 | 1.98 | 0.1539 | -0.07881 | -0.0662 | 1.9654 | 1.9164 | 1.6404 | -2.1404 | 102 | 167.3228 | 75.1969 | 0.71085 | 4.0967 | 4.1154 | 0.22661 | 5.5065 | 1.2971 | Clay | 3 | Clay | 3 | Sand mixture | 5 | Silt Mixture | 4 | 97.81 | 1.84 | 0.35 | 409.6741 | 474.3246 | 205.771 | 12.0609 | 1.816 |  |  |  |  | 4.0967 | 0.93656 | 1 | 111.475 |  |  | 37.7383 | 1 |  | 71.1487 | 2.1404 | 100 | 0 | 0 | 0 | 100 | 0 | 97.81 | 1.84 | 0.35 | 0.83713 | 62.2504 | 5.6207 | 2.5862 | 3.4849
0.55 | 2.02 | 0.15471 | -0.07758 | -0.06669 | 1.9652 | 1.9229 | 1.8045 | -2.3045 | 102 | 184.0551 | 81.6929 | 0.78193 | 4.3114 | 4.3282 | 0.23536 | 5.4379 | 1.1661 | Clay | 3 | Clay | 3 | Sand mixture | 5 | Silt Mixture | 4 | 97.81 | 1.84 | 0.35 | 431.1383 | 498.3702 | 216.4087 | 7.9027 | 1.839 |  |  |  |  | 4.3114 | 0.98784 | 1 | 111.475 |  |  | 35.9642 | 1 |  | 74.7555 | 2.3045 | 100 | 0 | 0 | 0 | 100 | 0 | 97.81 | 1.84 | 0.35 | 0.83775 | 61.1462 | 5.556 | 2.5875 | 3.4638
0.6 | 2.02 | 0.15218 | -0.07787 | -0.06805 | 1.959 | 1.922 | 1.9685 | -2.4685 | 102 | 200.7874 | 88.189 | 0.85302 | 3.641 | 3.6525 | 0.2333 | 6.3873 | 0.80236 | Clay | 3 | Clay | 3 | Silt mxture | 4 | Silt Mixture | 4 | 97.81 | 1.84 | 0.35 | 364.0959 | 417.8964 | 182.6256 | 0 | 1.5656 |  |  |  |  | 3.641 | 0.88042 | 1 | 111.475 |  |  | 27.2825 | 1 |  | 62.6845 | 2.4685 | 100 | 0 | 0 | 0 | 100 | 0 | 97.81 | 1.84 | 0.35 | 0.87279 | 53.7575 | 6.5679 | 2.679 | 3.5641
0.65 | 2.02 | 0.15057 | -0.07957 | -0.06768 | 1.9559 | 1.9226 | 2.1325 | -2.6325 | 102 | 217.5197 | 94.685 | 0.9241 | 3.2143 | 3.2273 | 0.22121 | 6.8543 | 0.90131 | Organic Soil | 2 | Organic | 2 | Silt mxture | 4 | Clay | 3 | 97.81 | 1.84 | 0.35 | 321.4325 | 366.8876 | 161.3652 | 0 | 1.4589 |  |  |  |  | 3.2143 | 0.80713 | 1 | 79.625 |  |  | 21.8787 | 1 |  | 55.0331 | 2.6325 | 100 | 0 | 0 | 100 | 0 | 0 | 97.81 | 1.84 | 0.35 | 0.89567 | 47.6261 | 7.0934 | 2.7387 | 3.6257
0.7 | 2.02 | 0.14946 | -0.08096 | -0.06555 | 1.9599 | 1.9267 | 2.2966 | -2.7966 | 102 | 234.252 | 101.1811 | 0.99519 | 2.9202 | 2.9414 | 0.21133 | 7.1846 | 1.471 | Organic Soil | 2 | Organic | 2 | Silt mxture | 4 | Clay | 3 | 97.81 | 1.84 | 0.35 | 292.0187 | 332.2639 | 147.0685 | 9.7878 | 1.3919 |  |  |  |  | 2.9202 | 0.75803 | 1 | 79.625 |  |  | 18.24 | 1 |  | 49.8396 | 2.7966 | 100 | 0 | 0 | 100 | 0 | 0 | 97.81 | 1.84 | 0.35 | 0.91374 | 42.9403 | 7.4826 | 2.7857 | 3.6705
0.75 | 2.02 | 0.14918 | -0.08045 | -0.06475 | 1.9582 | 1.9286 | 2.4606 | -2.9606 | 102 | 250.9843 | 107.6772 | 1.0663 | 2.846 | 2.8703 | 0.21495 | 7.489 | 1.6849 | Organic Soil | 2 | Organic | 2 | Silt mxture | 4 | Clay | 3 | 97.81 | 1.84 | 0.35 | 284.599 | 322.913 | 143.5126 | 12.727 | 1.3353 |  |  |  |  | 2.846 | 0.75455 | 1 | 79.625 |  |  | 16.4644 | 1 |  | 48.437 | 2.9606 | 100 | 0 | 0 | 100 | 0 | 0 | 97.81 | 1.84 | 0.35 | 0.92517 | 40.7908 | 7.8314 | 2.8153 | 3.6895
0.8 | 2.02 | 0.14856 | -0.08344 | -0.06428 | 1.9592 | 1.9282 | 2.6247 | -3.1247 | 102 | 267.7165 | 114.1732 | 1.1374 | 2.6817 | 2.7078 | 0.19369 | 7.1532 | 1.8106 | Organic Soil | 2 | Organic | 2 | Silt mxture | 4 | Clay | 3 | 97.81 | 1.84 | 0.35 | 268.1696 | 302.8131 | 135.3885 | 13.8506 | 1.398 |  |  |  |  | 2.6817 | 0.71923 | 1 | 79.625 |  |  | 14.3817 | 1 |  | 45.422 | 3.1247 | 100 | 0 | 0 | 100 | 0 | 0 | 97.81 | 1.84 | 0.35 | 0.93144 | 36.904 | 7.5252 | 2.8313 | 3.6991
0.85 | 2.07 | 0.14822 | -0.08429 | -0.0635 | 1.9582 | 1.9297 | 2.7887 | -3.2887 | 102 | 284.4488 | 120.6693 | 1.2084 | 2.5916 | 2.6207 | 0.18765 | 7.1603 | 2.0193 | Organic Soil | 2 | Organic | 2 | Silt mxture | 4 | Clay | 3 | 97.81 | 1.84 | 0.35 | 259.16 | 291.5827 | 131.0338 | 16.6797 | 1.3966 |  |  |  |  | 2.5916 | 0.70608 | 1 | 79.625 |  |  | 12.9697 | 1 |  | 43.7374 | 3.2887 | 100 | 0 | 0 | 100 | 0 | 0 | 97.81 | 1.84 | 0.35 | 0.93968 | 34.5562 | 7.5712 | 2.8526 | 3.7111
0.9 | 2.02 | 0.15084 | -0.08499 | -0.0616 | 1.959 | 1.9284 | 2.9528 | -3.4528 | 102 | 301.1811 | 127.1654 | 1.2795 | 3.2859 | 3.3223 | 0.18267 | 5.4984 | 2.5274 | Clay | 3 | Clay | 3 | Silt mxture | 4 | Silt Mixture | 4 | 97.81 | 1.84 | 0.35 | 328.5873 | 373.1385 | 166.1134 | 25.6709 | 1.8187 |  |  |  |  | 3.2859 | 0.8354 | 1 | 111.475 |  |  | 15.8245 | 1 |  | 55.9708 | 3.4528 | 100 | 0 | 0 | 0 | 100 | 0 | 97.81 | 1.84 | 0.35 | 0.89782 | 37.4187 | 5.7595 | 2.7423 | 3.5618
0.95 | 2.02 | 0.14863 | -0.08649 | -0.05881 | 1.962 | 1.9322 | 3.1168 | -3.6168 | 102 | 317.9134 | 133.6614 | 1.3506 | 2.7002 | 2.7474 | 0.17201 | 6.2607 | 3.2736 | Organic Soil | 2 | Organic | 2 | Silt mxture | 4 | Clay | 3 | 97.81 | 1.84 | 0.35 | 270.0245 | 304.521 | 137.3693 | 39.5588 | 1.5973 |  |  |  |  | 2.7002 | 0.7313 | 1 | 79.625 |  |  | 12.0784 | 1 |  | 45.6782 | 3.6168 | 100 | 0 | 0 | 100 | 0 | 0 | 97.81 | 1.84 | 0.35 | 0.93248 | 32.1377 | 6.6452 | 2.8329 | 3.6617
1 | 1.98 | 0.14753 | -0.08945 | -0.05856 | 1.9643 | 1.9298 | 3.2808 | -3.7808 | 102 | 334.6457 | 140.1575 | 1.4217 | 2.4088 | 2.4569 | 0.15096 | 6.1443 | 3.3405 | Organic Soil | 2 | Organic | 2 | Silt mxture | 4 | Clay | 3 | 97.81 | 1.84 | 0.35 | 240.8757 | 269.3573 | 122.843 | 39.472 | 1.6275 |  |  |  |  | 2.4088 | 0.66939 | 1 | 79.625 |  |  | 10.0616 | 1 |  | 40.4036 | 3.7808 | 100 | 0 | 0 | 100 | 0 | 0 | 97.81 | 1.84 | 0.35 | 0.94657 | 28.2575 | 6.5934 | 2.8695 | 3.6979
1.05 | 2.02 | 0.14624 | -0.09088 | -0.05776 | 1.9623 | 1.9308 | 3.4449 | -3.9449 | 102 | 351.378 | 146.6535 | 1.4928 | 2.0669 | 2.1181 | 0.14079 | 6.647 | 3.5544 | Organic Soil | 2 | Organic | 2 | Silt mxture | 4 | Clay | 3 | 97.81 | 1.84 | 0.35 | 206.692 | 228.5194 | 105.9052 | 42.4112 | 1.5044 |  |  |  |  | 2.0669 | 0.60482 | 1 | 79.625 |  |  | 8.0434 | 1 |  | 34.2779 | 3.9449 | 100 | 0 | 0 | 100 | 0 | 0 | 97.81 | 1.84 | 0.35 | 0.9736 | 24.6863 | 7.2482 | 2.94 | 3.7706
1.1 | 2.02 | 0.14612 | -0.09217 | -0.05731 | 1.9619 | 1.9285 | 3.6089 | -4.1089 | 102 | 368.1102 | 153.1496 | 1.5639 | 2.0351 | 2.088 | 0.13162 | 6.3034 | 3.6748 | Organic Soil | 2 | Organic | 2 | Silt mxture | 4 | Clay | 3 | 97.81 | 1.84 | 0.35 | 203.5121 | 223.998 | 104.4019 | 43.4247 | 1.5864 |  |  |  |  | 2.0351 | 0.59755 | 1 | 79.625 |  |  | 7.5009 | 1 |  | 33.5997 | 4.1089 | 100 | 0 | 0 | 100 | 0 | 0 | 97.81 | 1.84 | 0.35 | 0.97509 | 23.2888 | 6.9127 | 2.9435 | 3.7634
1.15 | 2.02 | 0.14553 | -0.09242 | -0.05784 | 1.962 | 1.9297 | 3.773 | -4.273 | 102 | 384.8425 | 159.6457 | 1.635 | 1.8788 | 1.9297 | 0.12984 | 6.7286 | 3.533 | Organic Soil | 2 | Organic | 2 | Clay | 3 | Clay | 3 | 97.81 | 1.84 | 0.35 | 187.8777 | 204.3802 | 96.4826 | 39.0464 | 1.4862 |  |  |  |  | 1.8788 | 0.57137 | 1 | 79.625 |  |  | 6.502 | 1 |  | 30.657 | 4.273 | 100 | 0 | 0 | 100 | 0 | 0 | 97.81 | 1.84 | 0.35 | 0.99409 | 21.4336 | 7.4739 | 2.993 | 3.8075
1.2 | 2.02 | 0.14606 | -0.09338 | -0.05796 | 1.9606 | 1.9283 | 3.937 | -4.437 | 102 | 401.5748 | 166.1417 | 1.706 | 2.0192 | 2.0696 | 0.12301 | 5.9437 | 3.5009 | Organic Soil | 2 | Organic | 2 | Clay | 3 | Clay | 3 | 97.81 | 1.84 | 0.35 | 201.9222 | 219.8645 | 103.4818 | 36.9238 | 1.6824 |  |  |  |  | 2.0192 | 0.5971 | 1 | 79.625 |  |  | 6.7134 | 1 |  | 32.9797 | 4.437 | 100 | 0 | 0 | 100 | 0 | 0 | 97.81 | 1.84 | 0.35 | 0.97996 | 21.3777 | 6.5823 | 2.9555 | 3.753
1.25 | 2.07 | 0.1457 | -0.09532 | -0.05777 | 1.9552 | 1.9273 | 4.101 | -4.601 | 102 | 418.3071 | 172.6378 | 1.7771 | 1.9238 | 1.975 | 0.10922 | 5.5301 | 3.5518 | Organic Soil | 2 | Organic | 2 | Clay | 3 | Clay | 3 | 97.81 | 1.84 | 0.35 | 192.3825 | 207.7432 | 98.7485 | 36.5069 | 1.8083 |  |  |  |  | 1.9238 | 0.57279 | 1 | 79.625 |  |  | 6.06 | 1 |  | 31.1615 | 4.601 | 100 | 0 | 0 | 100 | 0 | 0 | 97.81 | 1.84 | 0.35 | 0.9834 | 19.6228 | 6.1852 | 2.9641 | 3.7538
1.3 | 2.02 | 0.14535 | -0.0977 | -0.05779 | 1.9601 | 1.9335 | 4.2651 | -4.7651 | 102 | 435.0394 | 179.1339 | 1.8482 | 1.8311 | 1.8821 | 0.092296 | 4.9037 | 3.5464 | Organic Soil | 2 | Organic | 2 | Clay | 3 | Clay | 3 | 97.81 | 1.84 | 0.35 | 183.1079 | 195.8386 | 94.1074 | 34.9345 | 2.0393 |  |  |  |  | 1.8311 | 0.54498 | 1 | 79.625 |  |  | 5.4661 | 1 |  | 29.3758 | 4.7651 | 100 | 0 | 0 | 100 | 0 | 0 | 97.81 | 1.84 | 0.35 | 0.98319 | 17.829 | 5.5445 | 2.9631 | 3.7447
1.35 | 2.02 | 0.14543 | -0.09946 | -0.0563 | 1.9571 | 1.9312 | 4.4291 | -4.9291 | 102 | 451.7717 | 185.6299 | 1.9193 | 1.8523 | 1.9091 | 0.079781 | 4.179 | 3.9449 | Clay | 3 | Organic | 2 | Silt mxture | 4 | Clay | 3 | 97.81 | 1.84 | 0.35 | 185.2278 | 198.0234 | 95.4543 | 41.67 | 2.3929 |  |  |  |  | 1.8523 | 0.54198 | 1 | 111.475 |  |  | 5.3152 | 1 |  | 29.7035 | 4.9291 | 100 | 0 | 0 | 100 | 0 | 0 | 97.81 | 1.84 | 0.35 | 0.97258 | 16.9637 | 4.7398 | 2.9349 | 3.7044
1.4 | 1.36 | 0.14547 | -0.10184 | -0.05445 | 1.956 | 1.9322 | 4.5932 | -5.0932 | 102 | 468.5039 | 192.126 | 1.9904 | 1.8629 | 1.9268 | 0.062858 | 3.2623 | 4.4397 | Clay | 3 | Organic | 2 | Silt mxture | 4 | Silt Mixture | 4 | 97.81 | 1.84 | 0.35 | 186.2878 | 199.1244 | 96.3405 | 50.3861 | 3.0654 |  |  |  |  | 1.8629 | 0.5307 | 1 | 111.475 |  |  | 5.146 | 1 |  | 29.8687 | 5.0932 | 100 | 0 | 0 | 0 | 100 | 0 | 97.81 | 1.84 | 0.35 | 0.95591 | 15.8492 | 3.7138 | 2.8907 | 3.6486
1.45 | 0.33 | 0.14597 | -0.09698 | -0.05281 | 1.9561 | 1.9332 | 4.7572 | -5.2572 | 102 | 485.2362 | 198.622 | 2.0615 | 1.9954 | 2.0656 | 0.097415 | 4.716 | 4.8783 | Clay | 3 | Organic | 2 | Clay | 3 | Clay | 3 | 97.81 | 1.84 | 0.35 | 199.5373 | 214.4709 | 103.281 | 57.9469 | 2.1204 |  |  |  |  | 1.9954 | 0.5962 | 1 | 111.475 |  |  | 5.3619 | 1 |  | 32.1706 | 5.2572 | 100 | 0 | 0 | 100 | 0 | 0 | 97.81 | 1.84 | 0.35 | 0.98145 | 17.5676 | 5.3437 | 2.9574 | 3.7013
1.5 | 1.98 | 0.14964 | -0.09535 | -0.05465 | 1.9546 | 1.9343 | 4.9213 | -5.4213 | 102 | 501.9685 | 205.1181 | 2.1325 | 2.9679 | 3.031 | 0.10901 | 3.5963 | 4.3862 | Clay | 3 | Clay | 3 | Silt mxture | 4 | Silt Mixture | 4 | 97.81 | 1.84 | 0.35 | 296.7885 | 327.0661 | 151.5523 | 46.3611 | 2.7806 |  |  |  |  | 2.9679 | 0.78708 | 1 | 111.475 |  |  | 8.0592 | 1 |  | 49.0599 | 5.4213 | 100 | 0 | 0 | 0 | 100 | 0 | 97.81 | 1.84 | 0.35 | 0.91783 | 22.3732 | 3.921 | 2.79 | 3.498
1.55 | 1.98 | 0.14621 | -0.09326 | -0.03532 | 1.9467 | 1.9309 | 5.0853 | -5.5853 | 102 | 518.7008 | 211.6142 | 2.2036 | 2.059 | 2.1966 | 0.12387 | 5.6391 | 9.5561 | Organic Soil | 2 | Organic | 2 | Clay | 3 | Clay | 3 | 97.81 | 1.84 | 0.35 | 205.897 | 227.9091 | 109.8289 | 151.2499 | 1.7733 |  |  |  |  | 2.059 | 0.65269 | 1 | 79.625 |  |  | 5.3287 | 1 |  | 34.1864 | 5.5853 | 100 | 0 | 0 | 100 | 0 | 0 | 97.81 | 1.84 | 0.35 | 0.99725 | 18.1935 | 6.394 | 2.998 | 3.719
1.6 | 2.02 | 0.1484 | -0.09306 | -0.03645 | 1.948 | 1.9388 | 5.2493 | -5.7493 | 102 | 535.4331 | 218.1102 | 2.2747 | 2.6393 | 2.7726 | 0.12529 | 4.5189 | 9.2538 | Clay | 3 | Clay | 3 | Silt mxture | 4 | Clay | 3 | 97.81 | 1.84 | 0.35 | 263.9298 | 294.6866 | 138.6276 | 143.5704 | 2.2129 |  |  |  |  | 2.6393 | 0.76498 | 1 | 111.475 |  |  | 6.7503 | 1 |  | 44.203 | 5.7493 | 100 | 0 | 0 | 100 | 0 | 0 | 97.81 | 1.84 | 0.35 | 0.95431 | 20.7017 | 5.0019 | 2.8849 | 3.5823
1.65 | 1.98 | 0.14919 | -0.08878 | -0.03304 | 1.9498 | 1.9393 | 5.4134 | -5.9134 | 102 | 552.1654 | 224.6063 | 2.3458 | 2.8486 | 2.995 | 0.15572 | 5.1994 | 10.1658 | Clay | 3 | Clay | 3 | Silt mxture | 4 | Clay | 3 | 97.81 | 1.84 | 0.35 | 284.864 | 319.8759 | 149.7514 | 160.8695 | 1.9233 |  |  |  |  | 2.8486 | 0.83694 | 1 | 111.475 |  |  | 7.1235 | 1 |  | 47.9814 | 5.9134 | 100 | 0 | 0 | 100 | 0 | 0 | 97.81 | 1.84 | 0.35 | 0.96108 | 22.1855 | 5.7273 | 2.9023 | 3.5863
1.7 | 2.02 | 0.14872 | -0.08794 | -0.03548 | 1.9478 | 1.9422 | 5.5774 | -6.0774 | 102 | 568.8976 | 231.1024 | 2.4169 | 2.7241 | 2.8611 | 0.1617 | 5.6515 | 9.5133 | Clay | 3 | Organic | 2 | Silt mxture | 4 | Clay | 3 | 97.81 | 1.84 | 0.35 | 272.4094 | 303.1337 | 143.0543 | 145.9826 | 1.7694 |  |  |  |  | 2.7241 | 0.82162 | 1 | 111.475 |  |  | 6.5248 | 1 |  | 45.4701 | 6.0774 | 100 | 0 | 0 | 100 | 0 | 0 | 97.81 | 1.84 | 0.35 | 0.97709 | 21.1948 | 6.2754 | 2.9439 | 3.6226
1.75 | 2.02 | 0.14881 | -0.08972 | -0.03633 | 1.9479 | 1.9437 | 5.7415 | -6.2415 | 102 | 585.6299 | 237.5984 | 2.488 | 2.7479 | 2.8817 | 0.14904 | 5.172 | 9.2859 | Clay | 3 | Clay | 3 | Silt mxture | 4 | Clay | 3 | 97.81 | 1.84 | 0.35 | 274.7944 | 304.5701 | 144.083 | 139.8437 | 1.9335 |  |  |  |  | 2.7479 | 0.81937 | 1 | 111.475 |  |  | 6.3607 | 1 |  | 45.6855 | 6.2415 | 100 | 0 | 0 | 100 | 0 | 0 | 97.81 | 1.84 | 0.35 | 0.97168 | 20.4821 | 5.7569 | 2.9293 | 3.5992
1.8 | 2.02 | 0.15002 | -0.09186 | -0.03738 | 1.946 | 1.9452 | 5.9055 | -6.4055 | 102 | 602.3622 | 244.0945 | 2.5591 | 3.0686 | 3.1983 | 0.13382 | 4.1842 | 9.0051 | Clay | 3 | Clay | 3 | Silt mxture | 4 | Clay | 3 | 97.81 | 1.84 | 0.35 | 306.8581 | 340.8322 | 159.9127 | 132.6044 | 2.3899 |  |  |  |  | 3.0686 | 0.86811 | 1 | 111.475 |  |  | 6.9495 | 1 |  | 51.1248 | 6.4055 | 100 | 0 | 0 | 100 | 0 | 0 | 97.81 | 1.84 | 0.35 | 0.94419 | 21.0396 | 4.6192 | 2.8568 | 3.512
1.85 | 2.02 | 0.14931 | -0.09348 | -0.03779 | 1.9366 | 1.9395 | 6.0696 | -6.5696 | 102 | 619.0945 | 250.5906 | 2.6301 | 2.8804 | 3.0085 | 0.1223 | 4.0652 | 8.8954 | Clay | 3 | Clay | 3 | Silt mxture | 4 | Clay | 3 | 97.81 | 1.84 | 0.35 | 288.0438 | 317.5277 | 150.4266 | 128.8864 | 2.4599 |  |  |  |  | 2.8804 | 0.82671 | 1 | 111.475 |  |  | 6.2685 | 1 |  | 47.6292 | 6.5696 | 100 | 0 | 0 | 100 | 0 | 0 | 97.81 | 1.84 | 0.35 | 0.9521 | 19.4465 | 4.5314 | 2.8771 | 3.5281
1.9 | 2.02 | 0.14884 | -0.09472 | -0.03935 | 1.9388 | 1.944 | 6.2336 | -6.7336 | 102 | 635.8268 | 257.0866 | 2.7012 | 2.7559 | 2.878 | 0.11349 | 3.9432 | 8.4782 | Clay | 3 | Clay | 3 | Silt mxture | 4 | Clay | 3 | 97.81 | 1.84 | 0.35 | 275.5893 | 301.1843 | 143.899 | 118.8411 | 2.536 |  |  |  |  | 2.7559 | 0.79815 | 1 | 111.475 |  |  | 5.7664 | 1 |  | 45.1776 | 6.7336 | 100 | 0 | 0 | 100 | 0 | 0 | 97.81 | 1.84 | 0.35 | 0.95803 | 18.2285 | 4.4329 | 2.8923 | 3.5378
1.95 | 1.98 | 0.14944 | -0.09488 | -0.03943 | 1.942 | 1.9461 | 6.3976 | -6.8976 | 102 | 652.5591 | 263.5827 | 2.7723 | 2.9149 | 3.0367 | 0.11235 | 3.6997 | 8.4568 | Clay | 3 | Clay | 3 | Silt mxture | 4 | Clay | 3 | 97.81 | 1.84 | 0.35 | 291.4887 | 318.8689 | 151.8333 | 116.9387 | 2.7029 |  |  |  |  | 2.9149 | 0.82993 | 1 | 111.475 |  |  | 5.9577 | 1 |  | 47.8303 | 6.8976 | 100 | 0 | 0 | 100 | 0 | 0 | 97.81 | 1.84 | 0.35 | 0.94918 | 18.4984 | 4.1451 | 2.8686 | 3.5036
2 | 2.02 | 0.15128 | -0.09325 | -0.03854 | 1.9429 | 1.9472 | 6.5617 | -7.0617 | 102 | 669.2913 | 270.0787 | 2.8434 | 3.4025 | 3.5277 | 0.12394 | 3.5133 | 8.6949 | Clay | 3 | Clay | 3 | Silt mxture | 4 | Silt Mixture | 4 | 95.3661 | 4.2839 | 0.35 | 340.2468 | 375.6504 | 176.3837 | 120.373 | 2.8463 |  |  |  |  | 3.4025 | 0.93492 | 1 | 111.475 |  |  | 6.8907 | 1 |  | 56.3476 | 7.0617 | 100 | 0 | 0 | 0 | 100 | 0 | 95.3661 | 4.2839 | 0.35 | 0.92961 | 20.453 | 3.8815 | 2.8169 | 3.4362
2.05 | 1.98 | 0.1518 | -0.09121 | -0.0377 | 1.9417 | 1.9469 | 6.7257 | -7.2257 | 102 | 686.0236 | 276.5748 | 2.9145 | 3.5403 | 3.6687 | 0.13844 | 3.7736 | 8.9195 | Clay | 3 | Clay | 3 | Silt mxture | 4 | Silt Mixture | 4 | 97.81 | 1.84 | 0.35 | 354.0263 | 391.2579 | 183.4352 | 123.5323 | 2.65 |  |  |  |  | 3.5403 | 0.97949 | 1 | 111.475 |  |  | 7.0076 | 1 |  | 58.6887 | 7.2257 | 100 | 0 | 0 | 0 | 100 | 0 | 97.81 | 1.84 | 0.35 | 0.93382 | 21.0165 | 4.1628 | 2.8275 | 3.4377
2.1 | 2.02 | 0.15183 | -0.09341 | -0.03772 | 1.9424 | 1.9462 | 6.8898 | -7.3898 | 102 | 702.7559 | 283.0709 | 2.9856 | 3.5482 | 3.6766 | 0.1228 | 3.3401 | 8.9142 | Clay | 3 | Clay | 3 | Silt mxture | 4 | Silt Mixture | 4 | 90.6334 | 8.4605 | 0.90615 | 354.8213 | 391.1998 | 183.8288 | 121.9599 | 2.994 |  |  |  |  | 3.5482 | 0.9688 | 1 | 111.475 |  |  | 6.8314 | 1 |  | 58.68 | 7.3898 | 100 | 0 | 0 | 0 | 100 | 0 | 90.6334 | 8.4605 | 0.90615 | 0.92598 | 20.2407 | 3.693 | 2.8065 | 3.4095
2.15 | 1.98 | 0.15127 | -0.09395 | -0.03724 | 1.9473 | 1.95 | 7.0538 | -7.5538 | 102 | 719.4882 | 289.5669 | 3.0566 | 3.3998 | 3.53 | 0.11896 | 3.37 | 9.0425 | Clay | 3 | Clay | 3 | Silt mxture | 4 | Silt Mixture | 4 | 92.3628 | 7.2872 | 0.35 | 339.9818 | 372.9749 | 176.5015 | 123.1385 | 2.9674 |  |  |  |  | 3.3998 | 0.94244 | 1 | 111.475 |  |  | 6.3391 | 1 |  | 55.9462 | 7.5538 | 100 | 0 | 0 | 0 | 100 | 0 | 92.3628 | 7.2872 | 0.35 | 0.93444 | 19.2174 | 3.7524 | 2.8283 | 3.4267
2.2 | 2.02 | 0.15054 | -0.09637 | -0.03694 | 1.9429 | 1.95 | 7.2178 | -7.7178 | 102 | 736.2205 | 296.063 | 3.1277 | 3.2064 | 3.3377 | 0.10175 | 3.0485 | 9.1228 | Clay | 3 | Clay | 3 | Silt mxture | 4 | Silt Mixture | 4 | 86.9245 | 11.7674 | 1.3081 | 320.6376 | 349.3687 | 166.8872 | 123.3267 | 3.2803 |  |  |  |  | 3.2064 | 0.89226 | 1 | 111.475 |  |  | 5.7773 | 1 |  | 52.4053 | 7.7178 | 100 | 0 | 0 | 0 | 100 | 0 | 86.9245 | 11.7674 | 1.3081 | 0.93589 | 17.6823 | 3.4264 | 2.8317 | 3.4258
2.25 | 2.02 | 0.15 | -0.09821 | -0.03702 | 1.9437 | 1.9518 | 7.3819 | -7.8819 | 102 | 752.9528 | 302.5591 | 3.1988 | 3.0633 | 3.1943 | 0.088669 | 2.7758 | 9.1014 | Clay | 3 | Clay | 3 | Silt mxture | 4 | Silt Mixture | 4 | 82.2477 | 16.0346 | 1.7178 | 306.3281 | 331.5135 | 159.7171 | 121.4243 | 3.6025 |  |  |  |  | 3.0633 | 0.85428 | 1 | 111.475 |  |  | 5.3402 | 1 |  | 49.727 | 7.8819 | 100 | 0 | 0 | 0 | 100 | 0 | 82.2477 | 16.0346 | 1.7178 | 0.93671 | 16.4675 | 3.1467 | 2.8335 | 3.4224
2.3 | 2.02 | 0.1505 | -0.09846 | -0.03788 | 1.9436 | 1.9501 | 7.5459 | -8.0459 | 102 | 769.685 | 309.0551 | 3.2699 | 3.1958 | 3.3235 | 0.086892 | 2.6144 | 8.8714 | Clay | 3 | Clay | 3 | Silt mxture | 4 | Silt Mixture | 4 | 77.6878 | 20.2761 | 2.0362 | 319.5776 | 345.7272 | 166.1762 | 115.2303 | 3.8249 |  |  |  |  | 3.1958 | 0.87879 | 1 | 111.475 |  |  | 5.4535 | 1 |  | 51.8591 | 8.0459 | 100 | 0 | 0 | 0 | 100 | 0 | 77.6878 | 20.2761 | 2.0362 | 0.92955 | 16.6048 | 2.9568 | 2.8143 | 3.3947
2.35 | 2.02 | 0.14976 | -0.09814 | -0.03895 | 1.9444 | 1.9494 | 7.71 | -8.21 | 102 | 786.4173 | 315.5512 | 3.341 | 2.9997 | 3.1233 | 0.089167 | 2.8549 | 8.5852 | Clay | 3 | Clay | 3 | Silt mxture | 4 | Silt Mixture | 4 | 84.3011 | 14.1488 | 1.5501 | 299.9684 | 321.1885 | 156.1655 | 107.881 | 3.5028 |  |  |  |  | 2.9997 | 0.84949 | 1 | 111.475 |  |  | 4.9351 | 1 |  | 48.1783 | 8.21 | 100 | 0 | 0 | 0 | 100 | 0 | 84.3011 | 14.1488 | 1.5501 | 0.94742 | 15.6545 | 3.2661 | 2.8608 | 3.4368
2.4 | 0.39 | 0.14946 | -0.09969 | -0.03901 | 1.9406 | 1.9483 | 7.874 | -8.374 | 102 | 803.1496 | 322.0472 | 3.4121 | 2.9202 | 3.0436 | 0.078145 | 2.5675 | 8.5692 | Clay | 3 | Clay | 3 | Silt mxture | 4 | Silt Mixture | 4 | 78.8818 | 19.1595 | 1.9587 | 292.0187 | 310.8245 | 152.1791 | 106.0886 | 3.8948 |  |  |  |  | 2.9202 | 0.82418 | 1 | 111.475 |  |  | 4.6638 | 1 |  | 46.6237 | 8.374 | 100 | 0 | 0 | 0 | 100 | 0 | 78.8818 | 19.1595 | 1.9587 | 0.9452 | 14.7976 | 2.9578 | 2.8546 | 3.4245
2.45 | 2.07 | 0.14915 | -0.1012 | -0.03896 | 1.9401 | 1.9463 | 8.0381 | -8.5381 | 102 | 819.8819 | 328.5433 | 3.4832 | 2.838 | 2.9616 | 0.067408 | 2.2761 | 8.5825 | Clay | 3 | Clay | 3 | Silt mxture | 4 | Silt Mixture | 4 | 73.4081 | 24.2988 | 2.2931 | 283.804 | 300.1985 | 148.0814 | 104.9014 | 4.3936 |  |  |  |  | 2.838 | 0.79765 | 1 | 111.475 |  |  | 4.4002 | 1 |  | 45.0298 | 8.5381 | 100 | 0 | 0 | 0 | 100 | 0 | 73.4081 | 24.2988 | 2.2931 | 0.94234 | 13.9499 | 2.6417 | 2.8466 | 3.4104
2.5 | 2.02 | 0.14745 | -0.10252 | -0.04041 | 1.9386 | 1.9504 | 8.2021 | -8.7021 | 102 | 836.6142 | 335.0394 | 3.5542 | 2.3876 | 2.5056 | 0.058022 | 2.3157 | 8.1947 | Clay | 3 | Clay | 3 | Silt mxture | 4 | Silt Mixture | 4 | 78.494 | 19.5218 | 1.9842 | 238.7557 | 245.5593 | 125.2781 | 95.4613 | 4.3183 |  |  |  |  | 2.3876 | 0.70469 | 1 | 111.475 |  |  | 3.4886 | 1 |  | 36.8339 | 8.7021 | 100 | 0 | 0 | 0 | 100 | 0 | 78.494 | 19.5218 | 1.9842 | 0.97011 | 11.7914 | 2.7798 | 2.9192 | 3.4784
2.55 | 2.02 | 0.1473 | -0.10397 | -0.03977 | 1.9331 | 1.9454 | 8.3661 | -8.8661 | 102 | 853.3465 | 341.5354 | 3.6253 | 2.3478 | 2.4683 | 0.047712 | 1.933 | 8.3659 | Organic Soil | 1 | Clay | 3 | Silt mxture | 4 | Silt Mixture | 4 | 70.9156 | 26.6472 | 2.4372 | 234.7809 | 240.1888 | 123.4139 | 97.5202 | 5.1733 |  |  |  |  | 1.1739 | 0.68423 | 1 | 111.475 |  |  | 3.3384 | 1 |  | 36.0283 | 8.8661 | 100 | 0 | 0 | 0 | 100 | 0 | 70.9156 | 26.6472 | 2.4372 | 0.96186 | 11.1514 | 2.337 | 2.8971 | 3.4492
2.6 | 2.02 | 0.14711 | -0.10246 | -0.03918 | 1.936 | 1.9481 | 8.5302 | -9.0302 | 102 | 870.0787 | 348.0315 | 3.6964 | 2.2975 | 2.4202 | 0.058449 | 2.4151 | 8.5237 | Clay | 3 | Clay | 3 | Clay | 3 | Clay | 3 | 81.6091 | 16.6244 | 1.7665 | 229.7461 | 233.5486 | 121.0101 | 99.304 | 4.1407 |  |  |  |  | 2.2975 | 0.69627 | 1 | 111.475 |  |  | 3.1761 | 1 |  | 35.0323 | 9.0302 | 100 | 0 | 0 | 100 | 0 | 0 | 81.6091 | 16.6244 | 1.7665 | 0.98422 | 11.0872 | 2.9443 | 2.9554 | 3.5001
2.65 | 2.02 | 0.14851 | -0.10007 | -0.03942 | 1.9292 | 1.9451 | 8.6942 | -9.1942 | 102 | 886.811 | 354.5276 | 3.7675 | 2.6684 | 2.7903 | 0.075443 | 2.7038 | 8.4595 | Clay | 3 | Clay | 3 | Silt mxture | 4 | Clay | 3 | 83.9526 | 14.4676 | 1.5798 | 266.8447 | 276.1009 | 139.5132 | 96.5212 | 3.6985 |  |  |  |  | 2.6684 | 0.79173 | 1 | 111.475 |  |  | 3.7114 | 1 |  | 41.4151 | 9.1942 | 100 | 0 | 0 | 100 | 0 | 0 | 83.9526 | 14.4676 | 1.5798 | 0.97494 | 12.6591 | 3.2147 | 2.9306 | 3.4684
2.7 | 2.07 | 0.14954 | -0.09807 | -0.0393 | 1.9304 | 1.9474 | 8.8583 | -9.3583 | 102 | 903.5433 | 361.0236 | 3.8386 | 2.9414 | 3.0637 | 0.089665 | 2.9267 | 8.4916 | Clay | 3 | Clay | 3 | Silt mxture | 4 | Clay | 3 | 86.272 | 12.3566 | 1.3714 | 294.1386 | 307.2816 | 153.1833 | 95.7191 | 3.4168 |  |  |  |  | 2.9414 | 0.86413 | 1 | 111.475 |  |  | 4.072 | 1 |  | 46.0922 | 9.3583 | 100 | 0 | 0 | 100 | 0 | 0 | 86.272 | 12.3566 | 1.3714 | 0.97069 | 13.7379 | 3.4329 | 2.9191 | 3.4494
2.75 | 2.02 | 0.15074 | -0.09609 | -0.03908 | 1.9252 | 1.9458 | 9.0223 | -9.5223 | 102 | 920.2756 | 367.5197 | 3.9097 | 3.2594 | 3.3825 | 0.10374 | 3.0671 | 8.5504 | Clay | 3 | Clay | 3 | Silt mxture | 4 | Clay | 3 | 86.7575 | 11.918 | 1.3245 | 325.9374 | 343.8073 | 169.125 | 95.4672 | 3.2604 |  |  |  |  | 3.2594 | 0.94365 | 1 | 111.475 |  |  | 4.4942 | 1 |  | 51.5711 | 9.5223 | 100 | 0 | 0 | 100 | 0 | 0 | 86.7575 | 11.918 | 1.3245 | 0.96339 | 14.9149 | 3.55 | 2.8995 | 3.4221
2.8 | 0.47 | 0.15279 | -0.09011 | -0.03689 | 1.9201 | 1.9441 | 9.1864 | -9.6864 | 102 | 937.0079 | 374.0157 | 3.9808 | 3.8026 | 3.9342 | 0.14627 | 3.7178 | 9.1362 | Clay | 3 | Clay | 3 | Silt mxture | 4 | Clay | 3 | 97.3074 | 2.3426 | 0.35 | 380.2603 | 407.7246 | 196.7082 | 106.054 | 2.6897 |  |  |  |  | 3.8026 | 1.0971 | 1 | 111.475 |  |  | 5.2746 | 1 |  | 61.1587 | 9.6864 | 100 | 0 | 0 | 100 | 0 | 0 | 97.3074 | 2.3426 | 0.35 | 0.96188 | 17.3463 | 4.2204 | 2.8951 | 3.4085
2.85 | 0.38 | 0.15301 | -0.08862 | -0.03504 | 1.925 | 1.9454 | 9.3504 | -9.8504 | 102 | 953.7402 | 380.5118 | 4.0518 | 3.8609 | 3.9996 | 0.15686 | 3.9219 | 9.6309 | Clay | 3 | Clay | 3 | Silt mxture | 4 | Clay | 3 | 97.81 | 1.84 | 0.35 | 386.09 | 414.4372 | 199.9793 | 114.7701 | 2.5498 |  |  |  |  | 3.8609 | 1.1242 | 1 | 111.475 |  |  | 5.267 | 1 |  | 62.1656 | 9.8504 | 100 | 0 | 0 | 100 | 0 | 0 | 97.81 | 1.84 | 0.35 | 0.96669 | 17.4861 | 4.4528 | 2.9074 | 3.4147
2.9 | 2.02 | 0.15419 | -0.08725 | -0.03669 | 1.9198 | 1.9431 | 9.5144 | -10.0144 | 125 | 974.2454 | 390.7808 | 4.1229 | 4.1736 | 4.3059 | 0.1666 | 3.8691 | 9.1896 | Clay | 3 | Clay | 3 | Silt mxture | 4 | Clay | 3 | 97.81 | 1.84 | 0.35 | 417.3588 | 436.6196 | 215.296 | 104.2298 | 2.5846 |  |  |  |  | 4.1736 | 1.1971 | 1 | 111.475 |  |  | 5.4059 | 1 |  | 65.4929 | 10.0144 | 100 | 0 | 0 | 100 | 0 | 0 | 97.81 | 1.84 | 0.35 | 0.95936 | 18.2465 | 4.3627 | 2.8875 | 3.3844
2.95 | 2.02 | 0.1555 | -0.08461 | -0.03721 | 1.917 | 1.9415 | 9.6785 | -10.1785 | 125 | 994.7507 | 401.0499 | 4.194 | 4.5207 | 4.6511 | 0.18537 | 3.9856 | 9.0506 | Clay | 3 | Clay | 3 | Silt mxture | 4 | Clay | 3 | 97.81 | 1.84 | 0.35 | 452.0725 | 476.0174 | 232.5527 | 99.9065 | 2.509 |  |  |  |  | 4.5207 | 1.2857 | 1 | 111.475 |  |  | 5.756 | 1 |  | 71.4026 | 10.1785 | 100 | 0 | 0 | 100 | 0 | 0 | 97.81 | 1.84 | 0.35 | 0.9554 | 19.2316 | 4.4629 | 2.8765 | 3.3631
3 | 2.07 | 0.15579 | -0.08294 | -0.03791 | 1.9156 | 1.9404 | 9.8425 | -10.3425 | 125 | 1015.2559 | 411.3189 | 4.2651 | 4.5976 | 4.7252 | 0.19725 | 4.1744 | 8.8634 | Clay | 3 | Clay | 3 | Silt mxture | 4 | Clay | 3 | 97.81 | 1.84 | 0.35 | 459.7572 | 483.5349 | 236.2602 | 94.5928 | 2.3956 |  |  |  |  | 4.5976 | 1.3174 | 1 | 111.475 |  |  | 5.6943 | 1 |  | 72.5302 | 10.3425 | 100 | 0 | 0 | 100 | 0 | 0 | 97.81 | 1.84 | 0.35 | 0.96072 | 19.2283 | 4.6768 | 2.8898 | 3.3683 | [19 empty] | Zone 1-4 : Clayey Soil | Zone 1-3 : Clayey Soil
3.05 | 1.98 | 0.15731 | -0.07907 | -0.03594 | 1.9129 | 1.9396 | 10.0066 | -10.5066 | 125 | 1035.7612 | 421.5879 | 4.3362 | 5.0004 | 5.1356 | 0.22477 | 4.3766 | 9.3902 | Clay | 3 | Clay | 3 | Silt mxture | 4 | Clay | 3 | 97.81 | 1.84 | 0.35 | 500.0356 | 530.6077 | 260.1682 | 103.9692 | 2.2849 |  |  |  |  | 5.0004 | 1.4257 | 2.0813 | 111.475 |  |  | 6.1133 | 1 |  | 79.5912 | 10.5066 | 100 | 0 | 0 | 100 | 0 | 0 | 97.81 | 1.84 | 0.35 | 0.9576 | 20.4563 | 4.8675 | 2.8809 | 3.3494 | [5 empty] | * Zone 1-5 : Clayey Soil - Low cone tip resistance, high sleeve friction -> High friction ratio | [5 empty] | * By Robertson method | [7 empty] | Zone 5-6 : Silty Soil | Zone 4-5 : Silty Soil
3.1 | 2.07 | 0.15972 | -0.07235 | -0.03385 | 1.9123 | 1.94 | 10.1706 | -10.6706 | 125 | 1056.2664 | 431.857 | 4.4073 | 5.639 | 5.7823 | 0.27255 | 4.7136 | 9.9492 | Clay | 3 | Clay | 3 | Silt mxture | 4 | Clay | 3 | 97.81 | 1.84 | 0.35 | 563.8982 | 605.4809 | 308.6688 | 114.0058 | 2.1215 |  |  |  |  | 5.639 | 1.5948 | 2.4694 | 111.475 |  |  | 6.8426 | 1 |  | 90.8221 | 10.6706 | 100 | 0 | 0 | 100 | 0 | 0 | 97.81 | 1.84 | 0.35 | 0.95277 | 22.5713 | 5.1873 | 2.8676 | 3.3249 | [5 empty] | Zone 7-12 : Sandy Soil - High cone tip resistance, low sleeve friction -> Low friction ratio | [13 empty] | Zone 7-12 : Sandy Soil | Zone 6-7 : Sandy Soil | 20 | 1.31 | 2.05 | 2.6 | 2.95 | 3.6
3.15 | 2.02 | 0.16226 | -0.06725 | -0.03099 | 1.9134 | 1.9412 | 10.3346 | -10.8346 | 125 | 1076.7717 | 442.126 | 4.4783 | 6.3121 | 6.4663 | 0.30881 | 4.7757 | 10.7141 | Clay | 3 | Clay | 3 | Silt mxture | 4 | Clay | 3 | 97.81 | 1.84 | 0.35 | 631.2055 | 684.7557 | 359.9754 | 128.2788 | 2.0939 |  |  |  |  | 6.3121 | 1.7587 | 2.8798 | 111.475 |  |  | 7.592 | 1 |  | 102.7134 | 10.8346 | 100 | 0 | 0 | 100 | 0 | 0 | 97.81 | 1.84 | 0.35 | 0.94334 | 24.5366 | 5.2094 | 2.8422 | 3.2884 | [7 empty] | Nc : | 20 | Nkt : | 17 | [10 empty] | -200 | 1.31 | 2.05 | 2.6 | 2.95 | 3.6
3.2 | 0.86 | 0.16566 | -0.06523 | -0.02709 | 1.9042 | 1.9347 | 10.4987 | -10.9987 | 125 | 1097.2769 | 452.395 | 4.5494 | 7.213 | 7.3823 | 0.32318 | 4.3777 | 11.7572 | Clay | 3 | Clay | 3 | Silt mxture | 4 | Silt Mixture | 4 | 97.1094 | 2.5406 | 0.35 | 721.3021 | 791.3125 | 428.6743 | 148.2738 | 2.2843 |  |  |  |  | 7.213 | 1.9448 | 3.4294 | 111.475 |  |  | 8.6217 | 1 |  | 118.6969 | 10.9987 | 100 | 0 | 0 | 0 | 100 | 0 | 97.1094 | 2.5406 | 0.35 | 0.92206 | 26.7846 | 4.7292 | 2.7858 | 3.2196
3.25 | 2.02 | 0.17088 | -0.06146 | -0.0197 | 1.9095 | 1.938 | 10.6627 | -11.1627 | 125 | 1117.7822 | 462.664 | 4.6205 | 8.5963 | 8.794 | 0.34998 | 3.9798 | 13.7337 | Clay | 3 | Clay | 3 | Silt mxture | 4 | Silt Mixture | 4 | 83.5989 | 14.7916 | 1.6094 | 859.6267 | 956.1895 | 534.5524 | 187.4703 | 2.5127 |  |  |  |  | 8.5963 | 2.2284 | 4.2764 | 111.475 |  |  | 10.2667 | 1 |  | 143.4284 | 11.1627 | 100 | 0 | 0 | 0 | 100 | 0 | 83.5989 | 14.7916 | 1.6094 | 0.89513 | 30.3467 | 4.2499 | 2.7144 | 3.1337
3.3 | 2.02 | 0.17464 | -0.05911 | -0.02367 | 1.9026 | 1.934 | 10.8268 | -11.3268 | 125 | 1138.2874 | 472.9331 | 4.6916 | 9.5926 | 9.7751 | 0.36669 | 3.7513 | 12.6719 | Clay | 3 | Clay | 3 | Silt mxture | 4 | Silt Mixture | 4 | 75.1251 | 22.6821 | 2.1928 | 959.2628 | 1070.4035 | 608.1327 | 164.1655 | 2.6657 |  |  |  |  | 9.5926 | 2.4243 | 4.8651 | 111.475 |  |  | 11.2888 | 1 |  | 160.5605 | 11.3268 | 100 | 0 | 0 | 0 | 100 | 0 | 75.1251 | 22.6821 | 2.1928 | 0.87975 | 32.5051 | 3.9832 | 2.6734 | 3.0814
3.35 | 0.33 | 0.1752 | -0.06087 | -0.03292 | 1.8996 | 1.9281 | 10.9908 | -11.4908 | 125 | 1158.7927 | 483.2021 | 4.7627 | 9.741 | 9.8879 | 0.35418 | 3.582 | 10.1979 | Clay | 3 | Clay | 3 | Silt mxture | 4 | Silt Mixture | 4 | 70.3453 | 27.1842 | 2.4705 | 974.1023 | 1082.4644 | 616.5905 | 111.8109 | 2.7918 |  |  |  |  | 9.741 | 2.4404 | 4.9327 | 111.475 |  |  | 11.1622 | 1 |  | 162.3697 | 11.4908 | 100 | 0 | 0 | 0 | 100 | 0 | 70.3453 | 27.1842 | 2.4705 | 0.8764 | 32.0926 | 3.8049 | 2.664 | 3.0657
3.4 | 2.02 | 0.173 | -0.05732 | -0.04113 | 1.9044 | 1.9328 | 11.1549 | -11.6549 | 125 | 1179.2979 | 493.4711 | 4.8338 | 9.158 | 9.2733 | 0.37942 | 4.0916 | 8.0022 | Clay | 3 | Clay | 3 | Silt mxture | 4 | Silt Mixture | 4 | 83.7155 | 14.6847 | 1.5997 | 915.8045 | 1008.9527 | 570.4957 | 65.1783 | 2.4441 |  |  |  |  | 9.158 | 2.3635 | 4.564 | 111.475 |  |  | 10.1364 | 1 |  | 151.3429 | 11.6549 | 100 | 0 | 0 | 0 | 100 | 0 | 83.7155 | 14.6847 | 1.5997 | 0.89889 | 30.3712 | 4.3694 | 2.7224 | 3.122
3.45 | 2.07 | 0.17183 | -0.06139 | -0.04358 | 1.8959 | 1.9227 | 11.3189 | -11.8189 | 125 | 1199.8031 | 503.7402 | 4.9049 | 8.848 | 8.9538 | 0.35048 | 3.9143 | 7.3469 | Clay | 3 | Clay | 3 | Silt mxture | 4 | Silt Mixture | 4 | 80.365 | 17.7779 | 1.8571 | 884.8007 | 970.1614 | 546.5352 | 50.2364 | 2.5547 |  |  |  |  | 8.848 | 2.2883 | 4.3723 | 111.475 |  |  | 9.5152 | 1 |  | 145.5242 | 11.8189 | 100 | 0 | 0 | 0 | 100 | 0 | 80.365 | 17.7779 | 1.8571 | 0.90113 | 28.7742 | 4.1954 | 2.7276 | 3.1232
3.5 | 2.02 | 0.16893 | -0.07019 | -0.04053 | 1.8954 | 1.9205 | 11.4829 | -11.9829 | 125 | 1220.3084 | 514.0092 | 4.9759 | 8.0795 | 8.1971 | 0.28791 | 3.5123 | 8.1626 | Clay | 3 | Clay | 3 | Silt mxture | 4 | Silt Mixture | 4 | 73.4973 | 24.2147 | 2.288 | 807.9537 | 879.9288 | 489.7809 | 65.5548 | 2.8471 |  |  |  |  | 8.0795 | 2.1009 | 3.9182 | 111.475 |  |  | 8.4044 | 1 |  | 131.9893 | 11.9829 | 100 | 0 | 0 | 0 | 100 | 0 | 73.4973 | 24.2147 | 2.288 | 0.90392 | 25.7634 | 3.7948 | 2.7343 | 3.1277
3.55 | 2.02 | 0.16734 | -0.07479 | -0.03917 | 1.8946 | 1.9183 | 11.647 | -12.147 | 125 | 1240.8136 | 524.2782 | 5.047 | 7.6582 | 7.781 | 0.2552 | 3.2798 | 8.5264 | Clay | 3 | Clay | 3 | Silt mxture | 4 | Silt Mixture | 4 | 69.5744 | 27.9096 | 2.516 | 765.8203 | 829.7702 | 458.5737 | 71.575 | 3.049 |  |  |  |  | 7.6582 | 2.0001 | 3.6686 | 111.475 |  |  | 7.7365 | 1 |  | 124.4655 | 12.147 | 100 | 0 | 0 | 0 | 100 | 0 | 69.5744 | 27.9096 | 2.516 | 0.90645 | 23.969 | 3.564 | 2.7403 | 3.1298
3.6 | 2.07 | 0.16609 | -0.0791 | -0.03734 | 1.8927 | 1.9154 | 11.811 | -12.311 | 125 | 1261.3189 | 534.5472 | 5.1181 | 7.327 | 7.4568 | 0.22455 | 3.0114 | 9.0158 | Clay | 3 | Clay | 3 | Silt mxture | 4 | Silt Mixture | 4 | 64.6137 | 32.5517 | 2.8346 | 732.6966 | 790.4241 | 434.2595 | 80.1811 | 3.3207 |  |  |  |  | 7.327 | 1.9155 | 3.4741 | 111.475 |  |  | 7.2006 | 1 |  | 118.5636 | 12.311 | 100 | 0 | 0 | 0 | 100 | 0 | 64.6137 | 32.5517 | 2.8346 | 0.9065 | 22.4531 | 3.2896 | 2.7398 | 3.1248
3.65 | 2.07 | 0.16582 | -0.07899 | -0.03498 | 1.8933 | 1.9119 | 11.9751 | -12.4751 | 125 | 1281.8241 | 544.8163 | 5.1892 | 7.2554 | 7.3943 | 0.22533 | 3.0474 | 9.647 | Clay | 3 | Clay | 3 | Silt mxture | 4 | Silt Mixture | 4 | 65.807 | 31.4406 | 2.7524 | 725.5419 | 781.8699 | 429.5752 | 91.7032 | 3.2815 |  |  |  |  | 7.2554 | 1.9117 | 3.4366 | 111.475 |  |  | 6.9753 | 1 |  | 117.2805 | 12.4751 | 100 | 0 | 0 | 0 | 100 | 0 | 65.807 | 31.4406 | 2.7524 | 0.91103 | 21.9686 | 3.3366 | 2.7511 | 3.1307
3.7 | 2.02 | 0.16525 | -0.08033 | -0.03379 | 1.8921 | 1.9097 | 12.1391 | -12.6391 | 125 | 1302.3294 | 555.0853 | 5.2603 | 7.1044 | 7.2479 | 0.21581 | 2.9775 | 9.9653 | Clay | 3 | Clay | 3 | Silt mxture | 4 | Silt Mixture | 4 | 64.8113 | 32.368 | 2.8207 | 710.4375 | 763.433 | 418.5906 | 96.7881 | 3.3585 |  |  |  |  | 7.1044 | 1.8811 | 3.3487 | 111.475 |  |  | 6.6681 | 1 |  | 114.5149 | 12.6391 | 100 | 0 | 0 | 0 | 100 | 0 | 64.8113 | 32.368 | 2.8207 | 0.91391 | 21.1785 | 3.2714 | 2.758 | 3.1325
3.75 | 2.07 | 0.16426 | -0.08633 | -0.03134 | 1.8961 | 1.9115 | 12.3031 | -12.8031 | 125 | 1322.8346 | 565.3543 | 5.3314 | 6.842 | 6.995 | 0.17314 | 2.4753 | 10.6205 | Silty Clay | 4 | Clay | 3 | Silt mxture | 4 | Silt Mixture | 4 | 54.3947 | 41.7947 | 3.8105 | 684.2035 | 732.4733 | 399.6228 | 108.8053 | 4.04 |  |  |  |  | 4.5614 | 1.7899 | 3.197 | 114.66 |  |  | 6.2606 | 1 |  | 109.871 | 12.8031 | 100 | 0 | 0 | 0 | 100 | 0 | 54.3947 | 41.7947 | 3.8105 | 0.90484 | 19.7575 | 2.7337 | 2.7335 | 3.1031
3.8 | 2.02 | 0.1626 | -0.09037 | -0.02858 | 1.8857 | 1.9045 | 12.4672 | -12.9672 | 125 | 1343.3399 | 575.6234 | 5.4024 | 6.4022 | 6.5657 | 0.14442 | 2.1996 | 11.3587 | Silty Clay | 4 | Clay | 3 | Silt mxture | 4 | Silt Mixture | 4 | 50.153 | 45.4171 | 4.4299 | 640.2152 | 680.7668 | 367.4288 | 122.5282 | 4.5464 |  |  |  |  | 4.2681 | 1.6808 | 2.9394 | 114.66 |  |  | 5.6868 | 1 |  | 102.115 | 12.9672 | 100 | 0 | 0 | 0 | 100 | 0 | 50.153 | 45.4171 | 4.4299 | 0.9058 | 18.1122 | 2.4502 | 2.7354 | 3.1004
3.85 | 2.02 | 0.15775 | -0.08603 | -0.01918 | 1.8859 | 1.9033 | 12.6312 | -13.1312 | 125 | 1363.8451 | 585.8924 | 5.4735 | 5.117 | 5.3167 | 0.17528 | 3.2967 | 13.8727 | Clay | 3 | Clay | 3 | Silt mxture | 4 | Clay | 3 | 81.597 | 16.6356 | 1.7674 | 511.6952 | 532.6196 | 273.7539 | 172.7834 | 3.0333 |  |  |  |  | 5.117 | 1.5018 | 2.19 | 111.475 |  |  | 4.3127 | 1 |  | 79.8929 | 13.1312 | 100 | 0 | 0 | 100 | 0 | 0 | 81.597 | 16.6356 | 1.7674 | 0.97198 | 15.2614 | 3.7817 | 2.9085 | 3.2699
3.9 | 2.07 | 0.15497 | -0.08784 | -0.0143 | 1.8804 | 1.8969 | 12.7953 | -13.2953 | 125 | 1384.3504 | 596.1614 | 5.5446 | 4.3803 | 4.5988 | 0.16241 | 3.5315 | 15.1779 | Clay | 3 | Clay | 3 | Clay | 3 | Clay | 3 | 91.1842 | 7.9756 | 0.84019 | 438.028 | 446.9573 | 229.9421 | 198.1702 | 2.8317 |  |  |  |  | 4.3803 | 1.3591 | 1 | 111.475 |  |  | 3.5215 | 1 |  | 67.0436 | 13.2953 | 100 | 0 | 0 | 100 | 0 | 0 | 91.1842 | 7.9756 | 0.84019 | 1 | 13.1061 | 4.1572 | 2.9859 | 3.3391
3.95 | 2.02 | 0.16782 | -0.07542 | -0.00719 | 1.8928 | 1.9055 | 12.9593 | -13.4593 | 125 | 1404.8556 | 606.4304 | 5.6157 | 7.7854 | 8.0313 | 0.25072 | 3.1218 | 17.0795 | Clay | 3 | Clay | 3 | Silt mxture | 4 | Silt Mixture | 4 | 66.575 | 30.7233 | 2.7017 | 778.5398 | 849.5748 | 477.3507 | 235.8262 | 3.2033 |  |  |  |  | 7.7854 | 2.0922 | 3.8188 | 111.475 |  |  | 6.7872 | 1 |  | 127.4362 | 13.4593 | 100 | 0 | 0 | 0 | 100 | 0 | 66.575 | 30.7233 | 2.7017 | 0.91629 | 21.7664 | 3.421 | 2.761 | 3.1064
4 | 2.07 | 0.17924 | -0.05593 | 0.01141 | 1.8933 | 1.912 | 13.1234 | -13.6234 | 125 | 1425.3609 | 616.6995 | 5.6868 | 10.8116 | 11.1292 | 0.38931 | 3.4981 | 22.0541 | Silty Clay | 4 | Clay | 3 | Silt mxture | 4 | Silt Mixture | 4 | 66.7394 | 30.5696 | 2.691 | 1081.1581 | 1212.8176 | 709.687 | 336.6986 | 2.8587 |  |  |  |  | 7.2077 | 2.7932 | 5.6775 | 114.66 |  |  | 9.6878 | 1 |  | 181.9226 | 13.6234 | 100 | 0 | 0 | 0 | 100 | 0 | 66.7394 | 30.5696 | 2.691 | 0.88821 | 29.4257 | 3.7374 | 2.6867 | 3.0179
4.05 | 2.07 | 0.18718 | -0.04526 | 0.01857 | 1.8947 | 1.9158 | 13.2874 | -13.7874 | 125 | 1445.8661 | 626.9685 | 5.7579 | 12.9156 | 13.2608 | 0.46518 | 3.5079 | 23.969 | Silty Clay | 4 | Clay | 3 | Silt mxture | 4 | Silt Mixture | 4 | 61.9004 | 35.0591 | 3.0405 | 1291.56 | 1462.3872 | 869.5565 | 374.6296 | 2.8507 |  |  |  |  | 8.6104 | 3.2474 | 6.9565 | 114.66 |  |  | 11.5851 | 1 |  | 219.3581 | 13.7874 | 100 | 0 | 0 | 0 | 100 | 0 | 61.9004 | 35.0591 | 3.0405 | 0.86953 | 34.1173 | 3.7102 | 2.637 | 2.9572
4.1 | 2.07 | 0.18743 | -0.04312 | 0.04688 | 1.9 | 1.9171 | 13.4514 | -13.9514 | 125 | 1466.3714 | 637.2375 | 5.829 | 12.9818 | 13.436 | 0.48039 | 3.5754 | 31.5406 | Silty Clay | 4 | Clay | 3 | Silt mxture | 4 | Silt Mixture | 4 | 64.1649 | 32.9684 | 2.8667 | 1298.1847 | 1481.8019 | 882.7024 | 528.9252 | 2.7969 |  |  |  |  | 8.6546 | 3.3006 | 7.0616 | 114.66 |  |  | 11.5447 | 1 |  | 222.2703 | 13.9514 | 100 | 0 | 0 | 0 | 100 | 0 | 64.1649 | 32.9684 | 2.8667 | 0.87173 | 34.1716 | 3.7818 | 2.6422 | 2.9576
4.15 | 2.07 | 0.18823 | -0.05527 | 0.01395 | 1.9051 | 1.9277 | 13.6155 | -14.1155 | 125 | 1486.8766 | 647.5066 | 5.9 | 13.1938 | 13.5212 | 0.394 | 2.9139 | 22.7334 | Silty Clay | 4 | Silt mxture | 4 | Sand mixture | 5 | Silt Mixture | 4 | 46.6544 | 48.2713 | 5.0742 | 1319.3839 | 1490.6155 | 889.09 | 346.2864 | 3.4318 |  |  |  |  | 8.7959 | 3.2366 | 7.1127 | 114.66 |  |  | 11.4204 | 1 |  | 223.5923 | 14.1155 | 100 | 0 | 0 | 0 | 100 | 0 | 46.6544 | 48.2713 | 5.0742 | 0.85305 | 33.1549 | 3.0835 | 2.5925 | 2.903
4.2 | 2.07 | 0.19334 | -0.04251 | 0.01749 | 1.9064 | 1.927 | 13.7795 | -14.2795 | 125 | 1507.3819 | 657.7756 | 5.9711 | 14.5479 | 14.8889 | 0.48473 | 3.2556 | 23.6802 | Silty Clay | 4 | Silt mxture | 4 | Sand mixture | 5 | Silt Mixture | 4 | 52.0307 | 43.8335 | 4.1359 | 1454.7936 | 1650.3189 | 991.6698 | 364.3007 | 3.0716 |  |  |  |  | 9.6986 | 3.5727 | 7.9334 | 114.66 |  |  | 12.4969 | 1 |  | 247.5478 | 14.2795 | 100 | 0 | 0 | 0 | 100 | 0 | 52.0307 | 43.8335 | 4.1359 | 0.85411 | 36.2329 | 3.4292 | 2.5947 | 2.8975
4.25 | 2.02 | 0.20288 | -0.02422 | 0.02445 | 1.9098 | 1.93 | 13.9436 | -14.4436 | 125 | 1527.8871 | 668.0446 | 6.0422 | 17.0759 | 17.4437 | 0.61478 | 3.5244 | 25.5417 | Silty Clay | 4 | Silt mxture | 4 | Sand mixture | 5 | Silt Mixture | 4 | 53.9995 | 42.1388 | 3.8617 | 1707.5938 | 1949.6782 | 1162.9159 | 401.1313 | 2.8374 |  |  |  |  | 11.384 | 4.1435 | 9.1404 | 114.66 |  |  | 14.6434 | 1 |  | 292.4517 | 14.4436 | 100 | 0 | 0 | 0 | 100 | 0 | 53.9995 | 42.1388 | 3.8617 | 0.8454 | 41.7714 | 3.6858 | 2.5712 | 2.8638
4.3 | 0.42 | 0.20495 | -0.00759 | 0.02472 | 1.9122 | 1.9338 | 14.1076 | -14.6076 | 125 | 1548.3924 | 678.3136 | 6.1133 | 17.6245 | 17.9933 | 0.73303 | 4.0739 | 25.6139 | Silty Clay | 4 | Silt mxture | 4 | Silt mxture | 4 | Silt Mixture | 4 | 67.121 | 30.2124 | 2.6665 | 1762.4467 | 2013.1272 | 1199.5538 | 401.1545 | 2.4546 |  |  |  |  | 11.7496 | 4.3513 | 9.3969 | 114.66 |  |  | 14.8999 | 1 |  | 301.9691 | 14.6076 | 100 | 0 | 0 | 0 | 100 | 0 | 67.121 | 30.2124 | 2.6665 | 0.85842 | 43.2056 | 4.2571 | 2.6047 | 2.8926
4.35 | 2.02 | 0.21012 | 0.00238 | 0.03415 | 1.9196 | 1.9373 | 14.2717 | -14.7717 | 125 | 1568.8976 | 688.5827 | 6.1844 | 18.9945 | 19.3996 | 0.80392 | 4.144 | 28.1359 | Silty Clay | 4 | Silt mxture | 4 | Sand mixture | 5 | Silt Mixture | 4 | 66.9084 | 30.4114 | 2.6801 | 1899.4464 | 2177.3698 | 1293.3081 | 451.5748 | 2.4131 |  |  |  |  | 12.663 | 4.663 | 10.0532 | 114.66 |  |  | 15.9217 | 1 |  | 326.6055 | 14.7717 | 100 | 0 | 0 | 0 | 100 | 0 | 66.9084 | 30.4114 | 2.6801 | 0.85345 | 45.8533 | 4.3187 | 2.591 | 2.8721
4.4 | 2.02 | 0.21549 | 0.01531 | 0.01895 | 1.9207 | 1.9384 | 14.4357 | -14.9357 | 125 | 1589.4029 | 698.8517 | 6.2555 | 20.4175 | 20.7641 | 0.89586 | 4.3145 | 24.0707 | Clay | 3 | Silt mxture | 4 | Sand mixture | 5 | Silt Mixture | 4 | 68.8923 | 28.5509 | 2.5568 | 2041.7459 | 2336.6877 | 1384.2718 | 366.4841 | 2.3178 |  |  |  |  | 20.4175 | 4.983 | 10.6899 | 111.475 |  |  | 16.8788 | 1 |  | 350.5032 | 14.9357 | 100 | 0 | 0 | 0 | 100 | 0 | 68.8923 | 28.5509 | 2.5568 | 0.85182 | 48.4837 | 4.4862 | 2.5861 | 2.8608
4.45 | 2.02 | 0.21211 | 0.0178 | 0.0243 | 1.9202 | 1.9338 | 14.5997 | -15.0997 | 125 | 1609.9081 | 709.1207 | 6.3266 | 19.5218 | 19.889 | 0.91357 | 4.5933 | 25.5015 | Clay | 3 | Silt mxture | 4 | Silt mxture | 4 | Silt Mixture | 4 | 77.585 | 20.3723 | 2.0427 | 1952.1794 | 2232.5332 | 1325.9344 | 394.4568 | 2.1771 |  |  |  |  | 19.5218 | 4.8552 | 10.2815 | 111.475 |  |  | 15.8416 | 1 |  | 334.88 | 15.0997 | 100 | 0 | 0 | 0 | 100 | 0 | 77.585 | 20.3723 | 2.0427 | 0.86482 | 46.4178 | 4.7871 | 2.6196 | 2.8927
4.5 | 2.02 | 0.20851 | 0.00836 | 0.02312 | 1.9182 | 1.9343 | 14.7638 | -15.2638 | 125 | 1630.4134 | 719.3898 | 6.3976 | 18.5678 | 18.9305 | 0.84645 | 4.4713 | 25.1859 | Clay | 3 | Silt mxture | 4 | Silt mxture | 4 | Silt Mixture | 4 | 75.833 | 22.0164 | 2.1506 | 1856.7831 | 2118.5614 | 1262.0339 | 386.5023 | 2.2365 |  |  |  |  | 18.5678 | 4.645 | 9.8342 | 111.475 |  |  | 14.7656 | 1 |  | 317.7842 | 15.2638 | 100 | 0 | 0 | 0 | 100 | 0 | 75.833 | 22.0164 | 2.1506 | 0.86903 | 43.7158 | 4.6725 | 2.63 | 2.9015
4.55 | 2.02 | 0.20406 | 0.00145 | 0.02628 | 1.9158 | 1.9394 | 14.9278 | -15.4278 | 125 | 1650.9186 | 729.6588 | 6.4687 | 17.3886 | 17.7635 | 0.79731 | 4.4885 | 26.0311 | Clay | 3 | Silt mxture | 4 | Silt mxture | 4 | Silt Mixture | 4 | 78.2263 | 19.772 | 2.0017 | 1738.8626 | 1980.0571 | 1184.2316 | 402.4258 | 2.2279 |  |  |  |  | 17.3886 | 4.4106 | 9.2896 | 111.475 |  |  | 13.5477 | 1 |  | 297.0086 | 15.4278 | 100 | 0 | 0 | 0 | 100 | 0 | 78.2263 | 19.772 | 2.0017 | 0.87821 | 40.7715 | 4.7072 | 2.6535 | 2.9237
4.6 | 2.07 | 0.20354 | -0.00181 | 0.02784 | 1.9159 | 1.9358 | 15.0919 | -15.5919 | 125 | 1671.4239 | 739.9278 | 6.5398 | 17.2508 | 17.6317 | 0.77413 | 4.3906 | 26.4483 | Clay | 3 | Silt mxture | 4 | Silt mxture | 4 | Silt Mixture | 4 | 75.9831 | 21.8754 | 2.1415 | 1725.0832 | 1963.3466 | 1175.4458 | 409.5464 | 2.2776 |  |  |  |  | 17.2508 | 4.3778 | 9.2281 | 111.475 |  |  | 13.2293 | 1 |  | 294.502 | 15.5919 | 100 | 0 | 0 | 0 | 100 | 0 | 75.9831 | 21.8754 | 2.1415 | 0.87835 | 39.9426 | 4.609 | 2.6532 | 2.9201
4.65 | 2.02 | 0.20156 | 0.00035 | 0.02494 | 1.9166 | 1.9372 | 15.2559 | -15.7559 | 125 | 1691.9291 | 750.1969 | 6.6109 | 16.7262 | 17.0958 | 0.78949 | 4.618 | 25.6727 | Clay | 3 | Silt mxture | 4 | Silt mxture | 4 | Silt Mixture | 4 | 82.5896 | 15.7194 | 1.6911 | 1672.6152 | 1899.0994 | 1139.7226 | 392.1287 | 2.1654 |  |  |  |  | 16.7262 | 4.3047 | 8.9781 | 111.475 |  |  | 12.589 | 1 |  | 284.8649 | 15.7559 | 100 | 0 | 0 | 0 | 100 | 0 | 82.5896 | 15.7194 | 1.6911 | 0.88879 | 38.595 | 4.8584 | 2.68 | 2.9444
4.7 | 2.02 | 0.19925 | -0.0126 | 0.02332 | 1.9162 | 1.9384 | 15.4199 | -15.9199 | 125 | 1712.4344 | 760.4659 | 6.682 | 16.114 | 16.4775 | 0.69741 | 4.2325 | 25.2394 | Clay | 3 | Silt mxture | 4 | Silt mxture | 4 | Silt Mixture | 4 | 73.7967 | 23.9327 | 2.2706 | 1611.4026 | 1825.1443 | 1098.4982 | 381.7534 | 2.3627 |  |  |  |  | 16.114 | 4.1281 | 8.6895 | 111.475 |  |  | 11.9013 | 1 |  | 273.7716 | 15.9199 | 100 | 0 | 0 | 0 | 100 | 0 | 73.7967 | 23.9327 | 2.2706 | 0.88558 | 36.5361 | 4.4645 | 2.6709 | 2.9328
4.75 | 2.02 | 0.19423 | -0.03676 | 0.02659 | 1.9127 | 1.9383 | 15.584 | -16.084 | 125 | 1732.9396 | 770.7349 | 6.7531 | 14.7838 | 15.1598 | 0.52562 | 3.4672 | 26.114 | Silty Clay | 4 | Silt mxture | 4 | Silt mxture | 4 | Silt Mixture | 4 | 56.9888 | 39.5072 | 3.504 | 1478.3777 | 1668.9199 | 1010.6546 | 398.2822 | 2.8842 |  |  |  |  | 9.8559 | 3.7489 | 8.0746 | 114.66 |  |  | 10.6805 | 1 |  | 250.338 | 16.084 | 100 | 0 | 0 | 0 | 100 | 0 | 56.9888 | 39.5072 | 3.504 | 0.87692 | 32.7473 | 3.6773 | 2.6475 | 2.9077
4.8 | 2.02 | 0.18953 | -0.05205 | 0.02705 | 1.9143 | 1.9384 | 15.748 | -16.248 | 125 | 1753.4449 | 781.0039 | 6.8241 | 13.5383 | 13.9161 | 0.41689 | 2.9958 | 26.237 | Silty Clay | 4 | Silt mxture | 4 | Silt mxture | 4 | Silt Mixture | 4 | 48.0882 | 47.1179 | 4.794 | 1353.8325 | 1521.3984 | 918.7104 | 399.3507 | 3.338 |  |  |  |  | 9.0256 | 3.4279 | 7.3497 | 114.66 |  |  | 9.5559 | 1 |  | 228.2098 | 16.248 | 100 | 0 | 0 | 0 | 100 | 0 | 48.0882 | 47.1179 | 4.794 | 0.87485 | 29.4687 | 3.1972 | 2.6415 | 2.8998
4.85 | 2.02 | 0.18932 | -0.05914 | 0.0281 | 1.9042 | 1.929 | 15.9121 | -16.4121 | 125 | 1773.9501 | 791.273 | 6.8952 | 13.4827 | 13.8645 | 0.36648 | 2.6433 | 26.5179 | Silty Clay | 5 | Silt mxture | 4 | Silt mxture | 4 | Silt Mixture | 4 | 40.0455 | 53.2436 | 6.7109 | 1348.2678 | 1514.1212 | 914.8401 | 403.6653 | 3.7832 |  |  |  |  | 6.7413 | 3.3694 | 7.3187 | 114.66 |  |  | 9.3767 | 1 |  | 227.1182 | 16.4121 | 0 | 100 | 0 | 0 | 100 | 0 | 40.0455 | 53.2436 | 6.7109 | 0.86509 | 28.7179 | 2.824 | 2.6152 | 2.8697
4.9 | 2.02 | 0.1931 | -0.05441 | 0.02899 | 1.9108 | 1.9373 | 16.0761 | -16.5761 | 125 | 1794.4554 | 801.542 | 6.9663 | 14.4843 | 14.8696 | 0.40011 | 2.6908 | 26.7559 | Silty Clay | 5 | Silt mxture | 4 | Silt mxture | 4 | Silt Mixture | 4 | 39.0654 | 53.9253 | 7.0093 | 1448.4339 | 1631.1607 | 990.2218 | 407.0997 | 3.7164 |  |  |  |  | 7.2422 | 3.5889 | 7.9218 | 114.66 |  |  | 10.0011 | 1 |  | 244.6741 | 16.5761 | 0 | 100 | 0 | 0 | 100 | 0 | 39.0654 | 53.9253 | 7.0093 | 0.85954 | 30.4119 | 2.8636 | 2.6 | 2.8493
4.95 | 2.02 | 0.19695 | -0.04441 | 0.03321 | 1.9111 | 1.9394 | 16.2402 | -16.7402 | 125 | 1814.9606 | 811.811 | 7.0374 | 15.5045 | 15.9061 | 0.47122 | 2.9625 | 27.8845 | Silty Clay | 5 | Silt mxture | 4 | Silt mxture | 4 | Silt Mixture | 4 | 43.3715 | 50.8176 | 5.811 | 1550.4549 | 1751.8914 | 1060.4058 | 428.8552 | 3.3755 |  |  |  |  | 7.7523 | 3.8539 | 8.4228 | 114.66 |  |  | 10.6347 | 1 |  | 262.7837 | 16.7402 | 0 | 100 | 0 | 0 | 100 | 0 | 43.3715 | 50.8176 | 5.811 | 0.86197 | 32.3657 | 3.1418 | 2.6058 | 2.8501
5 | 2.02 | 0.20946 | -0.02555 | 0.03606 | 1.9107 | 1.9399 | 16.4042 | -16.9042 | 125 | 1835.4659 | 822.0801 | 7.1085 | 18.8196 | 19.2321 | 0.60533 | 3.1475 | 28.6468 | Silty Clay | 5 | Silt mxture | 4 | Sand mixture | 5 | Silt Mixture | 4 | 42.0429 | 51.8066 | 6.1505 | 1881.9571 | 2141.979 | 1282.139 | 443.0733 | 3.1771 |  |  |  |  | 9.4098 | 4.5724 | 9.975 | 114.66 |  |  | 12.9597 | 1 |  | 321.2969 | 16.9042 | 0 | 100 | 0 | 0 | 100 | 0 | 42.0429 | 51.8066 | 6.1505 | 0.8464 | 38.5224 | 3.3052 | 2.5642 | 2.8002
5.05 | 2.02 | 0.21864 | -0.04349 | 0.03113 | 1.9143 | 1.9446 | 16.5682 | -17.0682 | 125 | 1855.9711 | 832.3491 | 7.1796 | 21.2522 | 21.6457 | 0.47776 | 2.2072 | 27.3282 | Silty Clay | 5 | Silt mxture | 4 | Sand mixture | 5 | Sand Mixture | 5 | 19.9323 | 62.5399 | 17.5279 | 2125.2177 | 2424.728 | 1443.0469 | 414.4867 | 4.5307 |  |  |  |  | 10.6261 | 4.8453 | 11.1013 | 114.66 |  |  | 14.5681 | 1 |  | 363.7092 | 17.0682 | 0 | 100 | 0 | 0 | 100 | 0 | 19.9323 | 62.5399 | 17.5279 | 0.79866 | 41.2398 | 2.3061 | 2.4383 | 2.6666
5.1 | 2.07 | 0.20324 | -0.02896 | 0.04355 | 1.9151 | 1.9429 | 16.7323 | -17.2323 | 125 | 1876.4764 | 842.6181 | 7.2507 | 17.1713 | 17.6127 | 0.58108 | 3.2992 | 30.65 | Silty Clay | 4 | Silt mxture | 4 | Silt mxture | 4 | Silt Mixture | 4 | 48.5776 | 46.7189 | 4.7036 | 1717.1335 | 1949.0502 | 1174.1796 | 481.3576 | 3.031 |  |  |  |  | 11.4476 | 4.2858 | 9.2193 | 114.66 |  |  | 11.433 | 1 |  | 292.3575 | 17.2323 | 100 | 0 | 0 | 0 | 100 | 0 | 48.5776 | 46.7189 | 4.7036 | 0.86473 | 34.9338 | 3.4848 | 2.6111 | 2.8429
5.15 | 2.02 | 0.20466 | -0.03862 | 0.04506 | 1.9191 | 1.9428 | 16.8963 | -17.3963 | 125 | 1896.9816 | 852.8871 | 7.3217 | 17.5476 | 17.9948 | 0.51239 | 2.8474 | 31.0538 | Silty Clay | 5 | Silt mxture | 4 | Sand mixture | 5 | Sand Mixture | 5 | 37.3089 | 55.1052 | 7.5859 | 1754.762 | 1992.7971 | 1199.653 | 488.2031 | 3.5119 |  |  |  |  | 8.7738 | 4.2884 | 9.3976 | 114.66 |  |  | 11.5529 | 1 |  | 298.9196 | 17.3963 | 0 | 100 | 0 | 0 | 100 | 0 | 37.3089 | 55.1052 | 7.5859 | 0.84897 | 34.8372 | 3.0059 | 2.5691 | 2.7968
5.2 | 0.42 | 0.20036 | -0.06688 | 0.04227 | 1.9176 | 1.9425 | 17.0604 | -17.5604 | 125 | 1917.4869 | 863.1562 | 7.3928 | 16.4082 | 16.8446 | 0.31144 | 1.8489 | 30.3076 | Silty Clay | 5 | Silt mxture | 4 | Sand mixture | 5 | Sand Mixture | 5 | 19.8594 | 62.5472 | 17.5934 | 1640.8164 | 1856.2731 | 1122.973 | 471.3906 | 5.4085 |  |  |  |  | 8.2041 | 3.8543 | 8.8608 | 114.66 |  |  | 10.5878 | 1 |  | 278.441 | 17.5604 | 0 | 100 | 0 | 0 | 100 | 0 | 19.8594 | 62.5472 | 17.5934 | 0.81815 | 31.2598 | 1.9605 | 2.4876 | 2.7127
5.25 | 1.98 | 0.19793 | -0.06066 | 0.04472 | 1.9158 | 1.9411 | 17.2244 | -17.7244 | 125 | 1937.9921 | 873.4252 | 7.4639 | 15.7642 | 16.2101 | 0.35567 | 2.1941 | 30.9629 | Silty Clay | 5 | Silt mxture | 4 | Sand mixture | 5 | Sand Mixture | 5 | 26.7421 | 60.7742 | 12.4837 | 1576.4239 | 1780.4211 | 1080.6737 | 483.4078 | 4.5576 |  |  |  |  | 7.8821 | 3.8145 | 8.5647 | 114.66 |  |  | 10.0075 | 1 |  | 267.0632 | 17.7244 | 0 | 100 | 0 | 0 | 100 | 0 | 26.7421 | 60.7742 | 12.4837 | 0.84026 | 30.2903 | 2.3336 | 2.5449 | 2.7679
5.3 | 2.02 | 0.20179 | -0.03765 | 0.05227 | 1.9193 | 1.9421 | 17.3885 | -17.8885 | 125 | 1958.4974 | 883.6942 | 7.535 | 16.7871 | 17.262 | 0.51929 | 3.0083 | 32.9822 | Silty Clay | 5 | Silt mxture | 4 | Silt mxture | 4 | Silt Mixture | 4 | 42.3981 | 51.5447 | 6.0572 | 1678.71 | 1902.9723 | 1150.8029 | 523.4846 | 3.3242 |  |  |  |  | 8.3935 | 4.193 | 9.0556 | 114.66 |  |  | 10.5995 | 1 |  | 285.4458 | 17.8885 | 0 | 100 | 0 | 0 | 100 | 0 | 42.3981 | 51.5447 | 6.0572 | 0.86397 | 32.716 | 3.1892 | 2.6065 | 2.8256
5.35 | 2.02 | 0.20562 | -0.03145 | 0.05684 | 1.9134 | 1.9383 | 17.5525 | -18.0525 | 125 | 1979.0026 | 893.9633 | 7.6061 | 17.802 | 18.2946 | 0.56337 | 3.0795 | 34.2044 | Silty Clay | 5 | Silt mxture | 4 | Sand mixture | 5 | Silt Mixture | 4 | 42.3989 | 51.5441 | 6.057 | 1780.201 | 2023.238 | 1219.6369 | 547.1658 | 3.2473 |  |  |  |  | 8.901 | 4.4255 | 9.5375 | 114.66 |  |  | 11.1661 | 1 |  | 303.4857 | 18.0525 | 0 | 100 | 0 | 0 | 100 | 0 | 42.3989 | 51.5441 | 6.057 | 0.86054 | 34.323 | 3.2555 | 2.5969 | 2.8116
5.4 | 2.02 | 0.20141 | -0.04638 | 0.05262 | 1.9178 | 1.943 | 17.7165 | -18.2165 | 125 | 1999.5079 | 904.2323 | 7.6772 | 16.6864 | 17.1627 | 0.45721 | 2.664 | 33.0758 | Silty Clay | 5 | Silt mxture | 4 | Sand mixture | 5 | Silt Mixture | 4 | 34.8019 | 56.6882 | 8.5099 | 1668.6403 | 1888.8719 | 1144.1796 | 522.4856 | 3.7538 |  |  |  |  | 8.3432 | 4.1223 | 9.0093 | 114.66 |  |  | 10.2635 | 1 |  | 283.3308 | 18.2165 | 0 | 100 | 0 | 0 | 100 | 0 | 34.8019 | 56.6882 | 8.5099 | 0.85576 | 31.615 | 2.8288 | 2.5837 | 2.7962
5.45 | 2.02 | 0.20057 | -0.04626 | 0.05608 | 1.9244 | 1.9466 | 17.8806 | -18.3806 | 125 | 2020.0131 | 914.5013 | 7.7483 | 16.4638 | 16.9534 | 0.45806 | 2.7019 | 34.0012 | Silty Clay | 5 | Silt mxture | 4 | Sand mixture | 5 | Silt Mixture | 4 | 36.0507 | 55.9153 | 8.034 | 1646.3812 | 1863.0462 | 1130.2286 | 540.0598 | 3.7011 |  |  |  |  | 8.2319 | 4.0947 | 8.9116 | 114.66 |  |  | 9.9956 | 1 |  | 279.4569 | 18.3806 | 0 | 100 | 0 | 0 | 100 | 0 | 36.0507 | 55.9153 | 8.034 | 0.86014 | 30.9998 | 2.8731 | 2.5946 | 2.8041
5.5 | 2.07 | 0.20399 | -0.05847 | 0.05502 | 1.9213 | 1.9438 | 18.0446 | -18.5446 | 125 | 2040.5184 | 924.7703 | 7.8193 | 17.3701 | 17.8556 | 0.37124 | 2.0791 | 33.7177 | Silty Clay | 5 | Silt mxture | 4 | Sand mixture | 5 | Sand Mixture | 5 | 22.4551 | 62.118 | 15.4269 | 1737.0077 | 1967.9791 | 1190.3741 | 532.7655 | 4.8097 |  |  |  |  | 8.685 | 4.1489 | 9.3326 | 114.66 |  |  | 10.4628 | 1 |  | 295.1969 | 18.5446 | 0 | 100 | 0 | 0 | 100 | 0 | 22.4551 | 62.118 | 15.4269 | 0.83007 | 31.6222 | 2.2051 | 2.515 | 2.72
5.55 | 2.02 | 0.19736 | -0.06088 | 0.05908 | 1.9232 | 1.9463 | 18.2087 | -18.7087 | 125 | 2061.0236 | 935.0394 | 7.8904 | 15.6132 | 16.1144 | 0.35411 | 2.1975 | 34.8035 | Silty Clay | 5 | Silt mxture | 4 | Sand mixture | 5 | Sand Mixture | 5 | 27.187 | 60.5966 | 12.2164 | 1561.3195 | 1761.9205 | 1074.291 | 553.6407 | 4.5507 |  |  |  |  | 7.8066 | 3.8379 | 8.52 | 114.66 |  |  | 9.207 | 1 |  | 264.2881 | 18.7087 | 0 | 100 | 0 | 0 | 100 | 0 | 27.187 | 60.5966 | 12.2164 | 0.85006 | 28.5369 | 2.3476 | 2.5668 | 2.7704
5.6 | 2.02 | 0.19604 | -0.05139 | 0.06109 | 1.9219 | 1.9483 | 18.3727 | -18.8727 | 125 | 2081.5289 | 945.3084 | 7.9615 | 15.2634 | 15.7723 | 0.42159 | 2.673 | 35.3411 | Silty Clay | 5 | Silt mxture | 4 | Silt mxture | 4 | Silt Mixture | 4 | 37.6449 | 54.8838 | 7.4713 | 1526.3409 | 1720.4737 | 1051.488 | 563.2372 | 3.7412 |  |  |  |  | 7.6317 | 3.8694 | 8.3604 | 114.66 |  |  | 8.8762 | 1 |  | 258.0711 | 18.8727 | 0 | 100 | 0 | 0 | 100 | 0 | 37.6449 | 54.8838 | 7.4713 | 0.87279 | 28.1246 | 2.8618 | 2.6259 | 2.8268
5.65 | 2.02 | 0.20518 | -0.03438 | 0.06762 | 1.9205 | 1.948 | 18.5367 | -19.0367 | 125 | 2102.0341 | 955.5774 | 8.0326 | 17.6854 | 18.2195 | 0.54254 | 2.9778 | 37.0876 | Silty Clay | 5 | Silt mxture | 4 | Silt mxture | 4 | Silt Mixture | 4 | 40.372 | 53.013 | 6.615 | 1768.5415 | 2007.1681 | 1214.6317 | 597.7021 | 3.3582 |  |  |  |  | 8.8427 | 4.4366 | 9.5024 | 114.66 |  |  | 10.3165 | 1 |  | 301.0752 | 19.0367 | 0 | 100 | 0 | 0 | 100 | 0 | 40.372 | 53.013 | 6.615 | 0.86625 | 32.3006 | 3.1601 | 2.6081 | 2.8042
5.7 | 0.46 | 0.21162 | -0.00232 | 0.06205 | 1.9219 | 1.9468 | 18.7008 | -19.2008 | 125 | 2122.5394 | 965.8465 | 8.1037 | 19.3919 | 19.9046 | 0.7705 | 3.871 | 35.5978 | Silty Clay | 4 | Silt mxture | 4 | Silt mxture | 4 | Silt Mixture | 4 | 59.7137 | 37.056 | 3.2303 | 1939.1949 | 2204.2069 | 1326.9705 | 565.5943 | 2.5833 |  |  |  |  | 12.928 | 4.9623 | 10.2888 | 114.66 |  |  | 11.254 | 1 |  | 330.631 | 19.2008 | 100 | 0 | 0 | 0 | 100 | 0 | 59.7137 | 37.056 | 3.2303 | 0.88341 | 35.6018 | 4.089 | 2.6525 | 2.8447
5.75 | 1.98 | 0.23999 | 0.032 | 0.07358 | 1.9268 | 1.9553 | 18.8648 | -19.3648 | 125 | 2143.0446 | 976.1155 | 8.1748 | 26.9097 | 27.4667 | 1.0145 | 3.6937 | 38.6816 | Silty Clay | 5 | Silt mxture | 4 | Sand mixture | 5 | Silt Mixture | 4 | 45.1579 | 49.4492 | 5.3929 | 2690.9707 | 3092.6671 | 1831.1148 | 627.5685 | 2.7073 |  |  |  |  | 13.4549 | 6.4993 | 13.8178 | 114.66 |  |  | 15.8806 | 1 |  | 463.9001 | 19.3648 | 0 | 100 | 0 | 0 | 100 | 0 | 45.1579 | 49.4492 | 5.3929 | 0.8416 | 47.83 | 3.8437 | 2.5421 | 2.7247
5.8 | 2.02 | 0.26597 | 0.03234 | 0.01423 | 1.9239 | 1.9534 | 19.0289 | -19.5289 | 125 | 2163.5499 | 986.3845 | 8.2458 | 33.7941 | 34.1226 | 1.017 | 2.9803 | 22.8083 | Silty Clay | 5 | Sand mixture | 5 | Sand mixture | 5 | Sand Mixture | 5 | 22.7045 | 62.06 | 15.2355 | 3379.4141 | 3874.503 | 2274.8387 | 299.5704 | 3.3554 |  |  |  |  | 16.8971 | 7.6295 | 17.0613 | 114.66 |  |  | 19.8985 | 1 |  | 581.1755 | 19.5289 | 0 | 100 | 0 | 0 | 100 | 0 | 22.7045 | 62.06 | 15.2355 | 0.79479 | 57.2592 | 3.0779 | 2.4186 | 2.5925
5.85 | 1.98 | 0.27278 | 0.0155 | -0.01768 | 1.9271 | 1.9567 | 19.1929 | -19.6929 | 125 | 2184.0551 | 996.6535 | 8.3169 | 35.5987 | 35.8043 | 0.89722 | 2.5059 | 14.2739 | Silty Clay | 5 | Sand mixture | 5 | Sand mixture | 5 | Sand Mixture | 5 | 14.0803 | 62.0286 | 23.8911 | 3559.8721 | 4071.1421 | 2386.951 | 122.5435 | 3.9906 |  |  |  |  | 17.7994 | 7.792 | 17.9021 | 114.66 |  |  | 20.7312 | 1 |  | 610.6713 | 19.6929 | 0 | 100 | 0 | 0 | 100 | 0 | 14.0803 | 62.0286 | 23.8911 | 0.772 | 58.645 | 2.5847 | 2.3581 | 2.5278
5.9 | 2.02 | 0.28097 | 0.0224 | -0.00511 | 1.9287 | 1.9571 | 19.357 | -19.857 | 125 | 2204.5604 | 1006.9226 | 8.388 | 37.769 | 38.0229 | 0.94628 | 2.4887 | 17.6358 | Silty Clay | 5 | Sand mixture | 5 | Sand mixture | 5 | Sand Mixture | 5 | 12.9083 | 61.5856 | 25.5061 | 3776.8987 | 4330.9567 | 2534.8628 | 190.2397 | 4.0182 |  |  |  |  | 18.8845 | 8.2151 | 19.0115 | 114.66 |  |  | 21.8833 | 1 |  | 649.6435 | 19.857 | 0 | 100 | 0 | 0 | 100 | 0 | 12.9083 | 61.5856 | 25.5061 | 0.76545 | 61.5833 | 2.563 | 2.3403 | 2.5059
5.95 | 2.02 | 0.32468 | 0.05712 | -0.03563 | 1.929 | 1.9581 | 19.521 | -20.021 | 115 | 2223.4252 | 1015.5512 | 8.4591 | 49.3517 | 49.4881 | 1.1932 | 2.411 | 9.4731 | Silty Clay | 5 | Sand mixture | 5 | Sand mixture | 5 | Sand Mixture | 5 | 8.2477 | 57.9844 | 33.7679 | 4935.1688 | 5690.0757 | 3299.2067 | 20.8604 | 4.1477 |  |  |  |  | 24.6758 | 10.3223 | 24.7441 | 114.66 |  |  | 28.883 | 1 |  | 853.5114 | 20.021 | 0 | 100 | 0 | 0 | 100 | 0 | 8.2477 | 57.9844 | 33.7679 | 0.73304 | 78.2764 | 2.4664 | 2.2547 | 2.4104
6 | 2.07 | 0.32578 | 0.07104 | -0.04724 | 1.928 | 1.9575 | 19.685 | -20.185 | 115 | 2242.29 | 1024.1798 | 8.5302 | 49.6432 | 49.7349 | 1.2921 | 2.5981 | 6.368 | Silty Clay | 5 | Sand mixture | 5 | Sand mixture | 5 | Sand Mixture | 5 | 9.9888 | 59.7509 | 30.2603 | 4964.3177 | 5717.9984 | 3315.6584 | 0 | 3.849 |  |  |  |  | 24.8216 | 10.4758 | 24.8674 | 114.66 |  |  | 28.7725 | 1 |  | 857.6998 | 20.185 | 0 | 100 | 0 | 0 | 100 | 0 | 9.9888 | 59.7509 | 30.2603 | 0.74157 | 78.6611 | 2.658 | 2.2766 | 2.4305
6.05 | 2.02 | 0.31856 | 0.04323 | -0.0516 | 1.9288 | 1.9612 | 19.8491 | -20.3491 | 115 | 2261.1549 | 1032.8084 | 8.6013 | 47.73 | 47.8049 | 1.0944 | 2.2893 | 5.2019 | Silty Clay | 5 | Sand mixture | 5 | Sand mixture | 5 | Sand Mixture | 5 | 7.5357 | 57.0629 | 35.4014 | 4772.9951 | 5489.8278 | 3186.9906 | 0 | 4.3682 |  |  |  |  | 23.865 | 9.9687 | 23.9024 | 114.66 |  |  | 27.324 | 1 |  | 823.4742 | 20.3491 | 0 | 100 | 0 | 0 | 100 | 0 | 7.5357 | 57.0629 | 35.4014 | 0.7331 | 74.5988 | 2.3447 | 2.2538 | 2.4068
6.1 | 2.02 | 0.27999 | 0.02842 | -0.04049 | 1.9249 | 1.9579 | 20.0131 | -20.5131 | 115 | 2280.0197 | 1041.437 | 8.6724 | 37.5093 | 37.627 | 0.98908 | 2.6287 | 8.1733 | Silty Clay | 5 | Sand mixture | 5 | Sand mixture | 5 | Sand Mixture | 5 | 14.7369 | 62.2175 | 23.0456 | 3750.9297 | 4291.3221 | 2508.4662 | 0 | 3.8042 |  |  |  |  | 18.7546 | 8.2322 | 18.8135 | 114.66 |  |  | 20.912 | 1 |  | 643.6983 | 20.5131 | 0 | 100 | 0 | 0 | 100 | 0 | 14.7369 | 62.2175 | 23.0456 | 0.77628 | 59.7684 | 2.7108 | 2.3666 | 2.5248
6.15 | 0.35 | 0.25571 | 0.01741 | -0.03488 | 1.9328 | 1.9614 | 20.1772 | -20.6772 | 115 | 2298.8845 | 1050.0656 | 8.7434 | 31.0753 | 31.2146 | 0.9108 | 2.9179 | 9.6737 | Silty Clay | 5 | Silt mxture | 4 | Sand mixture | 5 | Sand Mixture | 5 | 23.1829 | 61.9412 | 14.876 | 3107.5346 | 3535.8189 | 2080.9765 | 19.1375 | 3.4272 |  |  |  |  | 15.5377 | 7.1029 | 15.6073 | 114.66 |  |  | 16.9157 | 1 |  | 530.3728 | 20.6772 | 0 | 100 | 0 | 0 | 100 | 0 | 23.1829 | 61.9412 | 14.876 | 0.81021 | 50.1152 | 3.0294 | 2.4551 | 2.616
6.2 | 2.07 | 0.248 | 0.01721 | -0.03698 | 1.9318 | 1.9628 | 20.3412 | -20.8412 | 115 | 2317.7493 | 1058.6942 | 8.8145 | 29.0323 | 29.1635 | 0.90937 | 3.1182 | 9.1121 | Silty Clay | 5 | Silt mxture | 4 | Sand mixture | 5 | Sand Mixture | 5 | 28.6507 | 59.9679 | 11.3814 | 2903.2275 | 3293.3964 | 1944.2326 | 6.1213 | 3.207 |  |  |  |  | 14.5161 | 6.7651 | 14.6096 | 114.66 |  |  | 15.5644 | 1 |  | 494.0095 | 20.8412 | 0 | 100 | 0 | 0 | 100 | 0 | 28.6507 | 59.9679 | 11.3814 | 0.82631 | 46.8931 | 3.2472 | 2.4968 | 2.6571
6.25 | 2.02 | 0.21372 | -0.00664 | -0.0316 | 1.9368 | 1.9654 | 20.5052 | -21.0052 | 115 | 2336.6142 | 1067.3228 | 8.8856 | 19.9484 | 20.1004 | 0.73979 | 3.6805 | 10.551 | Silty Clay | 4 | Silt mxture | 4 | Silt mxture | 4 | Silt Mixture | 4 | 52.2281 | 43.665 | 4.1069 | 1994.8427 | 2226.0364 | 1340.0241 | 34.259 | 2.717 |  |  |  |  | 13.299 | 5.0468 | 10.3802 | 114.66 |  |  | 10.2277 | 1 |  | 333.9055 | 21.0052 | 100 | 0 | 0 | 0 | 100 | 0 | 52.2281 | 43.665 | 4.1069 | 0.89017 | 32.9002 | 3.9076 | 2.6639 | 2.8275
6.3 | 2.02 | 0.20647 | -0.01328 | -0.02816 | 1.9323 | 1.9608 | 20.6693 | -21.1693 | 115 | 2355.479 | 1075.9514 | 8.9567 | 18.0273 | 18.1924 | 0.69257 | 3.8069 | 11.471 | Silty Clay | 4 | Silt mxture | 4 | Silt mxture | 4 | Silt Mixture | 4 | 58.4667 | 38.1833 | 3.3499 | 1802.7252 | 2000.4647 | 1212.8289 | 51.7231 | 2.6268 |  |  |  |  | 12.0182 | 4.6701 | 9.4898 | 114.66 |  |  | 9.0646 | 1 |  | 300.0697 | 21.1693 | 100 | 0 | 0 | 0 | 100 | 0 | 58.4667 | 38.1833 | 3.3499 | 0.90739 | 29.702 | 4.0704 | 2.7086 | 2.8704
6.35 | 0.39 | 0.19892 | -0.02042 | -0.02518 | 1.9319 | 1.9601 | 20.8333 | -21.3333 | 115 | 2374.3438 | 1084.5801 | 9.0278 | 16.0266 | 16.2032 | 0.6418 | 3.961 | 12.268 | Silty Clay | 4 | Silt mxture | 4 | Silt mxture | 4 | Silt Mixture | 4 | 65.8606 | 31.3906 | 2.7488 | 1602.6579 | 1765.332 | 1080.2159 | 66.6564 | 2.5246 |  |  |  |  | 10.6844 | 4.2711 | 8.5615 | 114.66 |  |  | 7.8823 | 1 |  | 264.7998 | 21.3333 | 100 | 0 | 0 | 0 | 100 | 0 | 65.8606 | 31.3906 | 2.7488 | 0.92756 | 26.3779 | 4.2741 | 2.761 | 2.9204
6.4 | 2.02 | 0.1922 | -0.03413 | -0.02247 | 1.9332 | 1.9615 | 20.9974 | -21.4974 | 115 | 2393.2087 | 1093.2087 | 9.0989 | 14.2458 | 14.4329 | 0.54432 | 3.7713 | 12.9928 | Silty Clay | 4 | Silt mxture | 4 | Silt mxture | 4 | Silt Mixture | 4 | 64.5541 | 32.607 | 2.8388 | 1424.5848 | 1555.9524 | 957.4708 | 80.1041 | 2.6516 |  |  |  |  | 9.4972 | 3.8611 | 7.6598 | 114.66 |  |  | 6.8459 | 1 |  | 233.3929 | 21.4974 | 100 | 0 | 0 | 0 | 100 | 0 | 64.5541 | 32.607 | 2.8388 | 0.9391 | 23.2583 | 4.1123 | 2.7907 | 2.9469
6.45 | 2.02 | 0.195 | -0.05932 | -0.02155 | 1.9308 | 1.9597 | 21.1614 | -21.6614 | 115 | 2412.0735 | 1101.8373 | 9.1699 | 14.9878 | 15.1785 | 0.3652 | 2.406 | 13.2389 | Silty Clay | 5 | Silt mxture | 4 | Silt mxture | 4 | Silt Mixture | 4 | 31.4026 | 58.6181 | 9.9792 | 1498.7819 | 1642.5503 | 1011.8973 | 83.7035 | 4.1562 |  |  |  |  | 7.4939 | 3.7959 | 8.0833 | 114.66 |  |  | 7.1864 | 1 |  | 246.3825 | 21.6614 | 0 | 100 | 0 | 0 | 100 | 0 | 31.4026 | 58.6181 | 9.9792 | 0.88972 | 23.596 | 2.6137 | 2.6606 | 2.8141
6.5 | 2.02 | 0.17855 | -0.06652 | -0.02076 | 1.9329 | 1.9592 | 21.3255 | -21.8255 | 115 | 2430.9383 | 1110.4659 | 9.241 | 10.6287 | 10.8224 | 0.314 | 2.9014 | 13.4502 | Silty Clay | 4 | Clay | 3 | Silt mxture | 4 | Silt Mixture | 4 | 51.9408 | 43.91 | 4.1492 | 1062.8738 | 1128.9655 | 686.6815 | 86.5877 | 3.4466 |  |  |  |  | 7.0858 | 2.9579 | 5.4935 | 114.66 |  |  | 4.8078 | 1 |  | 169.3448 | 21.8255 | 100 | 0 | 0 | 0 | 100 | 0 | 51.9408 | 43.91 | 4.1492 | 0.9568 | 16.8259 | 3.2685 | 2.8361 | 2.9812
6.55 | 2.11 | 0.18365 | -0.07813 | -0.01851 | 1.9328 | 1.9596 | 21.4895 | -21.9895 | 115 | 2449.8031 | 1119.0945 | 9.3121 | 11.9802 | 12.1825 | 0.23145 | 1.8999 | 14.0519 | Silty Clay | 5 | Silt mxture | 4 | Silt mxture | 4 | Sand Mixture | 5 | 27.4066 | 60.5065 | 12.0869 | 1198.0186 | 1287.8691 | 788.69 | 97.5045 | 5.2636 |  |  |  |  | 5.9901 | 3.0904 | 6.3095 | 114.66 |  |  | 5.4756 | 1 |  | 193.1804 | 21.9895 | 0 | 100 | 0 | 0 | 100 | 0 | 27.4066 | 60.5065 | 12.0869 | 0.90227 | 18.3976 | 2.1122 | 2.6925 | 2.8376
6.6 | 2.02 | 0.19136 | -0.07576 | -0.01733 | 1.9326 | 1.9596 | 21.6535 | -22.1535 | 115 | 2468.668 | 1127.7231 | 9.3832 | 14.0233 | 14.2301 | 0.2483 | 1.7449 | 14.3675 | Silty Clay | 5 | Silt mxture | 4 | Silt mxture | 4 | Sand Mixture | 5 | 21.1648 | 62.3728 | 16.4624 | 1402.3257 | 1527.6553 | 942.2612 | 102.5344 | 5.731 |  |  |  |  | 7.0116 | 3.4789 | 7.5381 | 114.66 |  |  | 6.4977 | 1 |  | 229.1483 | 22.1535 | 0 | 100 | 0 | 0 | 100 | 0 | 21.1648 | 62.3728 | 16.4624 | 0.87325 | 21.2757 | 1.9106 | 2.6158 | 2.7608
6.65 | 2.11 | 0.19725 | -0.05563 | -0.01456 | 1.9362 | 1.9663 | 21.8176 | -22.3176 | 115 | 2487.5328 | 1136.3517 | 9.4543 | 15.584 | 15.8016 | 0.39144 | 2.4772 | 15.1084 | Silty Clay | 5 | Silt mxture | 4 | Silt mxture | 4 | Silt Mixture | 4 | 31.9021 | 58.3517 | 9.7462 | 1558.4046 | 1711.423 | 1053.4404 | 116.3123 | 4.0368 |  |  |  |  | 7.792 | 3.9599 | 8.3741 | 114.66 |  |  | 7.2619 | 1 |  | 256.7134 | 22.3176 | 0 | 100 | 0 | 0 | 100 | 0 | 31.9021 | 58.3517 | 9.7462 | 0.89151 | 23.946 | 2.6888 | 2.6632 | 2.807
6.7 | 2.07 | 0.2021 | -0.03356 | -0.01077 | 1.9341 | 1.9648 | 21.9816 | -22.4816 | 115 | 2506.3976 | 1144.9803 | 9.5254 | 16.8692 | 17.1014 | 0.54837 | 3.2066 | 16.122 | Silty Clay | 5 | Silt mxture | 4 | Silt mxture | 4 | Silt Mixture | 4 | 45.9119 | 48.8592 | 5.2289 | 1686.9246 | 1863.2305 | 1140.0935 | 135.702 | 3.1186 |  |  |  |  | 8.4346 | 4.3778 | 8.9807 | 114.66 |  |  | 7.8763 | 1 |  | 279.4846 | 22.4816 | 0 | 100 | 0 | 0 | 100 | 0 | 45.9119 | 48.8592 | 5.2289 | 0.90701 | 26.1417 | 3.4601 | 2.7033 | 2.8455
6.75 | 2.07 | 0.20248 | -0.02463 | -0.00975 | 1.939 | 1.9657 | 22.1457 | -22.6457 | 115 | 2525.2625 | 1153.6089 | 9.5965 | 16.9699 | 17.206 | 0.61187 | 3.5561 | 16.3948 | Silty Clay | 4 | Silt mxture | 4 | Silt mxture | 4 | Silt Mixture | 4 | 54.3079 | 41.8705 | 3.8217 | 1696.9943 | 1874.4296 | 1147.0685 | 139.8516 | 2.8121 |  |  |  |  | 11.3133 | 4.4686 | 9.0295 | 114.66 |  |  | 7.8632 | 1 |  | 281.1644 | 22.6457 | 100 | 0 | 0 | 0 | 100 | 0 | 54.3079 | 41.8705 | 3.8217 | 0.91774 | 26.2913 | 3.8377 | 2.7309 | 2.8709
6.8 | 2.02 | 0.20544 | -0.02253 | -0.00781 | 1.9345 | 1.9663 | 22.3097 | -22.8097 | 115 | 2544.1273 | 1162.2375 | 9.6675 | 17.7543 | 17.9979 | 0.6268 | 3.4826 | 16.9137 | Silty Clay | 4 | Silt mxture | 4 | Silt mxture | 4 | Silt Mixture | 4 | 51.1725 | 44.5614 | 4.2661 | 1775.4312 | 1966.4777 | 1199.8579 | 149.0629 | 2.8714 |  |  |  |  | 11.8362 | 4.631 | 9.399 | 114.66 |  |  | 8.2042 | 1 |  | 294.9717 | 22.8097 | 100 | 0 | 0 | 0 | 100 | 0 | 51.1725 | 44.5614 | 4.2661 | 0.91076 | 27.2789 | 3.7475 | 2.7121 | 2.85
6.85 | 2.07 | 0.20636 | -0.01823 | -0.0085 | 1.932 | 1.9672 | 22.4738 | -22.9738 | 115 | 2562.9921 | 1170.8661 | 9.7386 | 17.9981 | 18.239 | 0.65737 | 3.6042 | 16.7291 | Silty Clay | 4 | Silt mxture | 4 | Silt mxture | 4 | Silt Mixture | 4 | 53.786 | 42.3242 | 3.8898 | 1799.8103 | 1993.7366 | 1215.9335 | 143.8043 | 2.7745 |  |  |  |  | 11.9987 | 4.7108 | 9.5115 | 114.66 |  |  | 8.2586 | 1 |  | 299.0605 | 22.9738 | 100 | 0 | 0 | 0 | 100 | 0 | 53.786 | 42.3242 | 3.8898 | 0.9136 | 27.5175 | 3.8766 | 2.719 | 2.8547
6.9 | 2.02 | 0.22959 | -0.01332 | -0.00597 | 1.9352 | 1.972 | 22.6378 | -23.1378 | 115 | 2581.857 | 1179.4948 | 9.8097 | 24.1538 | 24.4045 | 0.69229 | 2.8367 | 17.4058 | Silty Clay | 5 | Silt mxture | 4 | Sand mixture | 5 | Sand Mixture | 5 | 27.9174 | 60.2912 | 11.7915 | 2415.3814 | 2717.9746 | 1626.9638 | 156.2617 | 3.5252 |  |  |  |  | 12.0769 | 5.8316 | 12.3887 | 114.66 |  |  | 11.3459 | 1 |  | 407.6962 | 23.1378 | 0 | 100 | 0 | 0 | 100 | 0 | 27.9174 | 60.2912 | 11.7915 | 0.85242 | 35.9434 | 2.9952 | 2.5579 | 2.691
6.95 | 2.02 | 0.26494 | -0.01973 | -0.01554 | 1.9365 | 1.9727 | 22.8018 | -23.3018 | 115 | 2600.7218 | 1188.1234 | 9.8808 | 33.5212 | 33.735 | 0.64671 | 1.917 | 14.8463 | Silty Clay | 5 | Sand mixture | 5 | Sand mixture | 5 | Sand Mixture | 5 | 8.4663 | 58.2417 | 33.2919 | 3352.1201 | 3814.5743 | 2248.9992 | 102.1465 | 5.2164 |  |  |  |  | 16.7606 | 7.3376 | 16.8675 | 114.66 |  |  | 16.0711 | 1 |  | 572.1861 | 23.3018 | 0 | 100 | 0 | 0 | 100 | 0 | 8.4663 | 58.2417 | 33.2919 | 0.77269 | 47.8648 | 1.9939 | 2.3481 | 2.4755
7 | 2.07 | 0.23428 | -0.01982 | -0.01496 | 1.9341 | 1.9725 | 22.9659 | -23.4659 | 115 | 2619.5866 | 1196.752 | 9.9519 | 25.3966 | 25.6126 | 0.64607 | 2.5225 | 15.0014 | Silty Clay | 5 | Silt mxture | 4 | Sand mixture | 5 | Sand Mixture | 5 | 20.9451 | 62.4082 | 16.6467 | 2539.6616 | 2857.8939 | 1707.5091 | 103.8753 | 3.9644 |  |  |  |  | 12.6983 | 5.9987 | 12.9526 | 114.66 |  |  | 11.7773 | 1 |  | 428.6841 | 23.4659 | 0 | 100 | 0 | 0 | 100 | 0 | 20.9451 | 62.4082 | 16.6467 | 0.83627 | 36.9848 | 2.6584 | 2.5144 | 2.643
7.05 | 2.07 | 0.20226 | -0.01378 | -0.0115 | 1.9339 | 1.9736 | 23.1299 | -23.6299 | 115 | 2638.4514 | 1205.3806 | 10.023 | 16.9116 | 17.141 | 0.68902 | 4.0197 | 15.9268 | Silty Clay | 4 | Silt mxture | 4 | Silt mxture | 4 | Silt Mixture | 4 | 66.1191 | 31.1493 | 2.7316 | 1691.1645 | 1860.12 | 1142.7327 | 121.4495 | 2.4877 |  |  |  |  | 11.2744 | 4.5674 | 8.9991 | 114.66 |  |  | 7.4458 | 1 |  | 279.018 | 23.6299 | 100 | 0 | 0 | 0 | 100 | 0 | 66.1191 | 31.1493 | 2.7316 | 0.93742 | 25.3405 | 4.3549 | 2.7794 | 2.9053
7.1 | 2.07 | 0.21116 | -0.0373 | -0.00397 | 1.9347 | 1.9755 | 23.294 | -23.794 | 115 | 2657.3163 | 1214.0092 | 10.0941 | 19.2701 | 19.5284 | 0.52178 | 2.6719 | 17.9407 | Silty Clay | 5 | Silt mxture | 4 | Silt mxture | 4 | Silt Mixture | 4 | 30.4205 | 59.1235 | 10.456 | 1927.0053 | 2139.8819 | 1301.8933 | 161.4162 | 3.7427 |  |  |  |  | 9.635 | 4.8204 | 10.1133 | 114.66 |  |  | 8.561 | 1 |  | 320.9823 | 23.794 | 0 | 100 | 0 | 0 | 100 | 0 | 30.4205 | 59.1235 | 10.456 | 0.87972 | 28.0383 | 2.8669 | 2.6274 | 2.7518
7.15 | 2.07 | 0.21263 | -0.01294 | 0.00823 | 1.9318 | 1.9711 | 23.458 | -23.958 | 115 | 2676.1811 | 1222.6378 | 10.1651 | 19.6596 | 19.9649 | 0.69499 | 3.4811 | 21.2036 | Silty Clay | 4 | Silt mxture | 4 | Silt mxture | 4 | Silt Mixture | 4 | 48.3747 | 46.8846 | 4.7407 | 1965.9588 | 2190.1276 | 1330.9947 | 227.0767 | 2.8727 |  |  |  |  | 13.1064 | 5.0915 | 10.317 | 114.66 |  |  | 8.7066 | 1 |  | 328.5191 | 23.958 | 100 | 0 | 0 | 0 | 100 | 0 | 48.3747 | 46.8846 | 4.7407 | 0.90452 | 28.91 | 3.7311 | 2.6919 | 2.8146
7.2 | 2.02 | 0.21214 | 0.00062 | 0.01121 | 1.9359 | 1.9766 | 23.622 | -24.122 | 115 | 2695.0459 | 1231.2664 | 10.2362 | 19.5297 | 19.8466 | 0.79141 | 3.9876 | 22.0006 | Silty Clay | 4 | Silt mxture | 4 | Silt mxture | 4 | Silt Mixture | 4 | 61.5257 | 35.403 | 3.0714 | 1952.9743 | 2175.0922 | 1323.1035 | 242.0099 | 2.5077 |  |  |  |  | 13.0198 | 5.17 | 10.2617 | 114.66 |  |  | 8.5797 | 1 |  | 326.2638 | 24.122 | 100 | 0 | 0 | 0 | 100 | 0 | 61.5257 | 35.403 | 3.0714 | 0.92048 | 28.7781 | 4.2781 | 2.7333 | 2.8539
7.25 | 0.42 | 0.21277 | -0.00682 | 0.0154 | 1.9278 | 1.9701 | 23.7861 | -24.2861 | 115 | 2713.9108 | 1239.895 | 10.3073 | 19.6967 | 20.0296 | 0.73851 | 3.6871 | 23.1212 | Silty Clay | 4 | Silt mxture | 4 | Silt mxture | 4 | Silt Mixture | 4 | 53.6138 | 42.4734 | 3.9128 | 1969.6687 | 2195.5214 | 1335.3088 | 263.6004 | 2.7122 |  |  |  |  | 13.1311 | 5.1583 | 10.3472 | 114.66 |  |  | 8.6006 | 1 |  | 329.3282 | 24.2861 | 100 | 0 | 0 | 0 | 100 | 0 | 53.6138 | 42.4734 | 3.9128 | 0.91212 | 28.733 | 3.955 | 2.7108 | 2.8292
7.3 | 2.02 | 0.28785 | -0.01429 | 0.0201 | 1.9347 | 1.9763 | 23.9501 | -24.4501 | 115 | 2732.7756 | 1248.5236 | 10.3784 | 39.5921 | 39.9432 | 0.68539 | 1.7159 | 24.3782 | Silty Clay | 4 | Sand mixture | 5 | Sand mixture | 5 | Sand Mixture | 5 | 5.2794 | 53.0301 | 41.6905 | 3959.2116 | 4537.18 | 2662.8775 | 287.9969 | 5.8278 |  |  |  |  | 26.3947 | 8.4403 | 19.9716 | 114.66 |  |  | 18.2957 | 1 |  | 680.577 | 24.4501 | 100 | 0 | 0 | 0 | 100 | 0 | 5.2794 | 53.0301 | 41.6905 | 0.74648 | 54.0338 | 1.7767 | 2.2755 | 2.3879
7.35 | 2.02 | 0.24736 | -0.00916 | -0.0143 | 1.9348 | 1.9777 | 24.1142 | -24.6142 | 115 | 2751.6404 | 1257.1522 | 10.4495 | 28.8627 | 29.0812 | 0.72187 | 2.4822 | 15.1779 | Silty Clay | 4 | Sand mixture | 5 | Sand mixture | 5 | Sand Mixture | 5 | 17.6476 | 62.6248 | 19.7277 | 2886.2682 | 3258.1975 | 1938.7496 | 97.2703 | 4.0286 |  |  |  |  | 19.2418 | 6.7192 | 14.5712 | 114.66 |  |  | 12.8287 | 1 |  | 488.7296 | 24.6142 | 100 | 0 | 0 | 0 | 100 | 0 | 17.6476 | 62.6248 | 19.7277 | 0.82503 | 40.2252 | 2.6055 | 2.4812 | 2.5953
7.4 | 2.02 | 0.22616 | -0.02822 | -0.01506 | 1.9397 | 1.9823 | 24.2782 | -24.7782 | 115 | 2770.5052 | 1265.7808 | 10.5206 | 23.2449 | 23.4605 | 0.58634 | 2.4993 | 14.9746 | Silty Clay | 5 | Silt mxture | 4 | Sand mixture | 5 | Sand Mixture | 5 | 22.5139 | 62.1046 | 15.3815 | 2324.4899 | 2595.8278 | 1564.0356 | 91.6266 | 4.0012 |  |  |  |  | 11.6224 | 5.6121 | 11.9482 | 114.66 |  |  | 10.0323 | 1 |  | 389.3742 | 24.7782 | 0 | 100 | 0 | 0 | 100 | 0 | 22.5139 | 62.1046 | 15.3815 | 0.85463 | 32.3607 | 2.6561 | 2.5583 | 2.6707
7.45 | 2.02 | 0.21203 | -0.02923 | -0.00805 | 1.9359 | 1.9824 | 24.4423 | -24.9423 | 115 | 2789.3701 | 1274.4094 | 10.5916 | 19.5006 | 19.7432 | 0.57916 | 2.9335 | 16.8495 | Silty Clay | 5 | Silt mxture | 4 | Silt mxture | 4 | Silt Mixture | 4 | 35.558 | 56.224 | 8.218 | 1950.0594 | 2157.3879 | 1316.2151 | 128.7324 | 3.409 |  |  |  |  | 9.7503 | 4.9641 | 10.2135 | 114.66 |  |  | 8.2019 | 1 |  | 323.6082 | 24.9423 | 0 | 100 | 0 | 0 | 100 | 0 | 35.558 | 56.224 | 8.218 | 0.89478 | 27.294 | 3.1564 | 2.6632 | 2.7725
7.5 | 2.02 | 0.21548 | -0.03723 | -0.00221 | 1.94 | 1.9895 | 24.6063 | -25.1063 | 115 | 2808.2349 | 1283.0381 | 10.6627 | 20.4148 | 20.6799 | 0.52227 | 2.5255 | 18.4114 | Silty Clay | 5 | Silt mxture | 4 | Silt mxture | 4 | Sand Mixture | 5 | 26.1359 | 61.0056 | 12.8586 | 2041.4809 | 2266.4789 | 1378.6622 | 159.4009 | 3.9596 |  |  |  |  | 10.2074 | 5.0669 | 10.6506 | 114.66 |  |  | 8.5764 | 1 |  | 339.9718 | 25.1063 | 0 | 100 | 0 | 0 | 100 | 0 | 26.1359 | 61.0056 | 12.8586 | 0.87461 | 28.2135 | 2.7095 | 2.6097 | 2.7172
7.55 | 2.07 | 0.21485 | -0.04435 | 0.0017 | 1.9341 | 1.9864 | 24.7703 | -25.2703 | 115 | 2827.0997 | 1291.6667 | 10.7338 | 20.2479 | 20.528 | 0.47165 | 2.2976 | 19.4571 | Silty Clay | 5 | Silt mxture | 4 | Sand mixture | 5 | Sand Mixture | 5 | 22.2895 | 62.155 | 15.5555 | 2024.7866 | 2247.5004 | 1368.5365 | 179.4509 | 4.3524 |  |  |  |  | 10.1239 | 4.9826 | 10.5798 | 114.66 |  |  | 8.4409 | 1 |  | 337.1251 | 25.2703 | 0 | 100 | 0 | 0 | 100 | 0 | 22.2895 | 62.155 | 15.5555 | 0.86739 | 27.7145 | 2.4675 | 2.5902 | 2.6955
7.6 | 2.07 | 0.21176 | -0.04484 | 0.00281 | 1.9293 | 1.9859 | 24.9344 | -25.4344 | 115 | 2845.9646 | 1300.2953 | 10.8049 | 19.429 | 19.7135 | 0.46816 | 2.3748 | 19.754 | Silty Clay | 5 | Silt mxture | 4 | Silt mxture | 4 | Sand Mixture | 5 | 24.6037 | 61.5326 | 13.8637 | 1942.9047 | 2150.5621 | 1314.2337 | 184.0957 | 4.2108 |  |  |  |  | 9.7145 | 4.8425 | 10.1996 | 114.66 |  |  | 8.0025 | 1 |  | 322.5843 | 25.4344 | 0 | 100 | 0 | 0 | 100 | 0 | 24.6037 | 61.5326 | 13.8637 | 0.87721 | 26.4939 | 2.5596 | 2.6154 | 2.7182
7.65 | 2.02 | 0.20813 | -0.04332 | 0.00712 | 1.9267 | 1.9827 | 25.0984 | -25.5984 | 115 | 2864.8294 | 1308.9239 | 10.876 | 18.4671 | 18.7682 | 0.47897 | 2.552 | 20.9067 | Silty Clay | 5 | Silt mxture | 4 | Silt mxture | 4 | Silt Mixture | 4 | 29.2413 | 59.696 | 11.0627 | 1846.7134 | 2038.239 | 1251.2127 | 206.3464 | 3.9184 |  |  |  |  | 9.2336 | 4.6966 | 9.7585 | 114.66 |  |  | 7.5114 | 1 |  | 305.7359 | 25.5984 | 0 | 100 | 0 | 0 | 100 | 0 | 29.2413 | 59.696 | 11.0627 | 0.89206 | 25.1451 | 2.7629 | 2.6539 | 2.7538
7.7 | 2.02 | 0.21062 | -0.03452 | 0.00835 | 1.9314 | 1.9816 | 25.2625 | -25.7625 | 115 | 2883.6942 | 1317.5525 | 10.9471 | 19.127 | 19.4328 | 0.54154 | 2.7868 | 21.2357 | Silty Clay | 5 | Silt mxture | 4 | Silt mxture | 4 | Silt Mixture | 4 | 33.1303 | 57.6706 | 9.199 | 1912.6959 | 2115.313 | 1295.5168 | 211.6514 | 3.5884 |  |  |  |  | 9.5635 | 4.8942 | 10.0686 | 114.66 |  |  | 7.7559 | 1 |  | 317.297 | 25.7625 | 0 | 100 | 0 | 0 | 100 | 0 | 33.1303 | 57.6706 | 9.199 | 0.89692 | 26.0029 | 3.0101 | 2.6661 | 2.7645
7.75 | 2.02 | 0.21798 | -0.03006 | 0.00886 | 1.9349 | 1.9885 | 25.4265 | -25.9265 | 115 | 2902.5591 | 1326.1811 | 11.0182 | 21.0773 | 21.385 | 0.57326 | 2.6806 | 21.3721 | Silty Clay | 5 | Silt mxture | 4 | Silt mxture | 4 | Silt Mixture | 4 | 28.4206 | 60.0711 | 11.5083 | 2107.7283 | 2343.8844 | 1425.6694 | 212.995 | 3.7304 |  |  |  |  | 10.5386 | 5.2792 | 10.9797 | 114.66 |  |  | 8.5787 | 1 |  | 351.5827 | 25.9265 | 0 | 100 | 0 | 0 | 100 | 0 | 28.4206 | 60.0711 | 11.5083 | 0.88094 | 28.4289 | 2.8758 | 2.6236 | 2.7212
7.8 | 2.02 | 0.20685 | -0.01942 | 0.01301 | 1.9336 | 1.9863 | 25.5906 | -26.0906 | 115 | 2921.4239 | 1334.8097 | 11.0892 | 18.1279 | 18.4517 | 0.64891 | 3.5168 | 22.482 | Silty Clay | 4 | Silt mxture | 4 | Silt mxture | 4 | Silt Mixture | 4 | 51.7835 | 44.0438 | 4.1727 | 1812.7948 | 1997.6743 | 1230.1126 | 234.3655 | 2.8435 |  |  |  |  | 12.0853 | 4.849 | 9.6108 | 114.66 |  |  | 7.2037 | 1 |  | 299.6511 | 26.0906 | 100 | 0 | 0 | 0 | 100 | 0 | 51.7835 | 44.0438 | 4.1727 | 0.92957 | 24.6421 | 3.8192 | 2.7507 | 2.8441
7.85 | 2.02 | 0.22977 | -0.02213 | 0.01023 | 1.9366 | 1.9868 | 25.7546 | -26.2546 | 115 | 2940.2887 | 1343.4383 | 11.1603 | 24.2015 | 24.5145 | 0.62964 | 2.5684 | 21.7385 | Silty Clay | 5 | Silt mxture | 4 | Sand mixture | 5 | Sand Mixture | 5 | 22.9831 | 61.992 | 15.0249 | 2420.1512 | 2709.8421 | 1634.3031 | 217.6079 | 3.8934 |  |  |  |  | 12.1008 | 5.8993 | 12.4401 | 114.66 |  |  | 9.8545 | 1 |  | 406.4763 | 26.2546 | 0 | 100 | 0 | 0 | 100 | 0 | 22.9831 | 61.992 | 15.0249 | 0.86016 | 32.1865 | 2.7323 | 2.568 | 2.6628
7.9 | 2.02 | 0.2016 | -0.02882 | 0.00784 | 1.9375 | 1.9869 | 25.9186 | -26.4186 | 115 | 2959.1535 | 1352.0669 | 11.2314 | 16.7368 | 17.0406 | 0.58207 | 3.4158 | 21.0993 | Silty Clay | 4 | Silt mxture | 4 | Silt mxture | 4 | Silt Mixture | 4 | 51.5739 | 44.2218 | 4.2043 | 1673.6752 | 1829.4423 | 1136.0387 | 202.9962 | 2.9276 |  |  |  |  | 11.1578 | 4.5347 | 8.9523 | 114.66 |  |  | 6.4794 | 1 |  | 274.4163 | 26.4186 | 100 | 0 | 0 | 0 | 100 | 0 | 51.5739 | 44.2218 | 4.2043 | 0.93971 | 22.4023 | 3.7406 | 2.7763 | 2.8635
7.95 | 2.02 | 0.20436 | -0.04005 | 0.01003 | 1.9435 | 1.9913 | 26.0827 | -26.5827 | 115 | 2978.0184 | 1360.6955 | 11.3025 | 17.4681 | 17.7804 | 0.50222 | 2.8246 | 21.685 | Silty Clay | 5 | Silt mxture | 4 | Silt mxture | 4 | Silt Mixture | 4 | 36.4575 | 55.6567 | 7.8858 | 1746.8123 | 1915.3686 | 1185.3591 | 213.5829 | 3.5403 |  |  |  |  | 8.7341 | 4.5821 | 9.2975 | 114.66 |  |  | 6.7538 | 1 |  | 287.3053 | 26.5827 | 0 | 100 | 0 | 0 | 100 | 0 | 36.4575 | 55.6567 | 7.8858 | 0.91577 | 23.0678 | 3.0827 | 2.7129 | 2.7989
8 | 2.07 | 0.25925 | -0.04897 | 0.00843 | 1.944 | 1.9875 | 26.2467 | -26.7467 | 115 | 2996.8832 | 1369.3241 | 11.3736 | 32.0134 | 32.3195 | 0.4388 | 1.3577 | 21.2571 | Silty Sand | 7 | Sand mixture | 5 | Sand mixture | 5 | Sand Mixture | 5 | 4.8971 | 52.1154 | 42.9875 | [5 empty] | 31.8658 | 36.0671 | 38.041 | 33.0799 | 10.6711 | 5.1226 | 7.6959 | 117.845 | 0 | 0 | 1.4934 | 0.5208 | 0.18088 | 80.7988 | 26.7467 | 0 | 0 | 100 | 0 | 100 | 0 | 4.8971 | 52.1154 | 42.9875 | 0.76372 | 40.5993 | 1.4237 | 2.3133 | 2.4028
8.05 | 2.02 | 0.36358 | -0.04207 | -0.00947 | 1.9458 | 1.9919 | 26.4108 | -26.9108 | 115 | 3015.748 | 1377.9528 | 11.4447 | 59.6598 | 59.897 | 0.48786 | 0.8145 | 16.4697 | Silty Sand | 8 | Sand mixture | 5 | Sand | 6 | Sand | 6 | 1.0701 | 29.2666 | 69.6634 | [5 empty] | 35.9456 | 39.6552 | 42.2324 | 35.4923 | 14.9149 | 8.8529 | 14.9742 | 121.03 | 12.772 | 4.3688 | 2.8817 | 0.71096 | 0.29286 | 149.7424 | 26.9108 | 0 | 0 | 100 | 0 | 0 | 100 | 1.0701 | 29.2666 | 69.6634 | 0.63467 | 72.4059 | 0.83553 | 1.9741 | 2.0567
8.1 | 2.02 | 0.39782 | -0.01781 | -0.01496 | 1.948 | 1.9936 | 26.5748 | -27.0748 | 115 | 3034.6129 | 1386.5814 | 11.5157 | 68.733 | 68.9491 | 0.66036 | 0.95775 | 15.0014 | Silty Sand | 8 | Sand | 6 | Sand | 6 | Sand | 6 | 1.0335 | 28.4973 | 70.4692 | [5 empty] | 36.7896 | 40.397 | 43.085 | 36.1712 | 17.1833 | 10.4016 | 17.2373 | 121.03 | 17.5059 | 8.989 | 3.2572 | 0.7565 | 0.33332 | 172.3726 | 27.0748 | 0 | 0 | 100 | 0 | 0 | 100 | 1.0335 | 28.4973 | 70.4692 | 0.63213 | 83.1987 | 0.9793 | 1.9668 | 2.0464
8.15 | 2.07 | 0.41073 | 0.00142 | -0.01622 | 1.9489 | 1.9951 | 26.7388 | -27.2388 | 115 | 3053.4777 | 1395.21 | 11.5868 | 72.1541 | 72.3652 | 0.7971 | 1.1015 | 14.6644 | Silty Sand | 8 | Sand mixture | 5 | Sand | 6 | Sand | 6 | 1.0933 | 29.7255 | 69.1812 | [5 empty] | 37.0499 | 40.6257 | 43.347 | 36.4274 | 18.0385 | 11.1118 | 18.0913 | 121.03 | 19.0549 | 10.4994 | 3.3771 | 0.77059 | 0.35062 | 180.9131 | 27.2388 | 0 | 0 | 100 | 0 | 0 | 100 | 1.0933 | 29.7255 | 69.1812 | 0.64046 | 87.3641 | 1.1252 | 1.9882 | 2.066
8.2 | 0.19 | 0.43544 | -0.00247 | -0.01635 | 1.9445 | 1.9969 | 26.9029 | -27.4029 | 115 | 3072.3425 | 1403.8386 | 11.6579 | 78.702 | 78.9126 | 0.76944 | 0.97505 | 14.6296 | Silty Sand | 8 | Sand | 6 | Sand | 6 | Sand | 6 | 0.93356 | 26.0644 | 73.0021 | [5 empty] | 37.541 | 41.0574 | 43.84 | 36.9184 | 19.6755 | 11.9495 | 19.7282 | 121.03 | 21.9238 | 13.2986 | 3.6181 | 0.79863 | 0.39079 | 197.2815 | 27.4029 | 0 | 0 | 100 | 0 | 0 | 100 | 0.93356 | 26.0644 | 73.0021 | 0.61808 | 94.1782 | 0.99441 | 1.9289 | 2.004
8.25 | 2.07 | 0.47788 | 0.02727 | -0.01651 | 1.949 | 1.9992 | 27.0669 | -27.5669 | 115 | 3091.2073 | 1412.4672 | 11.729 | 89.9481 | 90.1582 | 0.98091 | 1.088 | 14.5868 | Silty Sand | 8 | Sand | 6 | Sand | 6 | Sand | 6 | 0.90376 | 25.2248 | 73.8714 | [5 empty] | 38.3037 | 41.7278 | 44.6025 | 37.7619 | 22.487 | 13.8692 | 22.5395 | 121.03 | 26.4007 | 17.6679 | 4.0236 | 0.8447 | 0.4827 | 225.3954 | 27.5669 | 0 | 0 | 100 | 0 | 0 | 100 | 0.90376 | 25.2248 | 73.8714 | 0.61332 | 107.2393 | 1.107 | 1.9159 | 1.9879
8.3 | 2.11 | 0.48897 | 0.04732 | -0.01606 | 1.9464 | 1.999 | 27.231 | -27.731 | 115 | 3110.0722 | 1421.0958 | 11.8001 | 92.8869 | 93.0986 | 1.1235 | 1.2068 | 14.7072 | Silty Sand | 8 | Sand | 6 | Sand | 6 | Sand | 6 | 0.9454 | 26.3821 | 72.6725 | [5 empty] | 38.4575 | 41.863 | 44.7558 | 37.9824 | 23.2217 | 14.5156 | 23.2747 | 121.03 | 27.391 | 18.6328 | 4.1052 | 0.85368 | 0.50886 | 232.7466 | 27.731 | 0 | 0 | 100 | 0 | 0 | 100 | 0.9454 | 26.3821 | 72.6725 | 0.62101 | 110.7131 | 1.2273 | 1.9355 | 2.006
8.35 | 2.11 | 0.46144 | 0.04723 | -0.0171 | 1.9495 | 2.0016 | 27.395 | -27.895 | 115 | 3128.937 | 1429.7244 | 11.8712 | 85.5917 | 85.7995 | 1.1228 | 1.3087 | 14.429 | Silty Sand | 8 | Sand mixture | 5 | Sand | 6 | Sand | 6 | 1.0824 | 29.5138 | 69.4037 | [5 empty] | 37.9352 | 41.4039 | 44.2346 | 37.435 | 21.3979 | 13.4926 | 21.4499 | 121.03 | 24.46 | 15.7688 | 3.8097 | 0.82019 | 0.44055 | 214.4987 | 27.895 | 0 | 0 | 100 | 0 | 0 | 100 | 1.0824 | 29.5138 | 69.4037 | 0.64014 | 102.2596 | 1.333 | 1.9852 | 2.0558
8.4 | 2.07 | 0.42784 | 0.03431 | -0.01748 | 1.9557 | 2.0053 | 27.5591 | -28.0591 | 115 | 3147.8018 | 1438.353 | 11.9423 | 76.688 | 76.8943 | 1.031 | 1.3408 | 14.3274 | Silty Sand | 7 | Sand mixture | 5 | Sand | 6 | Sand Mixture | 5 | 1.2436 | 32.2893 | 66.4671 | [5 empty] | 37.2349 | 40.7884 | 43.533 | 36.7671 | 25.5627 | 12.1091 | 19.2236 | 117.845 | 20.5664 | 11.965 | 3.4431 | 0.77761 | 0.3737 | 192.2359 | 28.0591 | 0 | 0 | 100 | 0 | 100 | 0 | 1.2436 | 32.2893 | 66.4671 | 0.65667 | 91.672 | 1.3688 | 2.028 | 2.0989
8.45 | 2.11 | 0.41856 | 0.0217 | -0.01766 | 1.9527 | 2.0052 | 27.7231 | -28.2231 | 115 | 3166.6667 | 1446.9816 | 12.0133 | 74.2289 | 74.4345 | 0.9413 | 1.2646 | 14.2793 | Silty Sand | 8 | Sand mixture | 5 | Sand | 6 | Sand Mixture | 5 | 1.208 | 31.7373 | 67.0547 | [5 empty] | 36.9987 | 40.5807 | 43.2955 | 36.5826 | 18.5572 | 11.6302 | 18.6086 | 121.03 | 19.3311 | 10.7567 | 3.3229 | 0.76327 | 0.35834 | 186.0864 | 28.2231 | 0 | 0 | 100 | 0 | 100 | 0 | 1.208 | 31.7373 | 67.0547 | 0.65523 | 88.2705 | 1.2921 | 2.0237 | 2.0937
8.5 | 2.07 | 0.40109 | 0.01873 | -0.0177 | 1.951 | 2.0059 | 27.8871 | -28.3871 | 115 | 3185.5315 | 1455.6102 | 12.0844 | 69.5996 | 69.805 | 0.92018 | 1.3182 | 14.2686 | Silty Sand | 7 | Sand mixture | 5 | Sand mixture | 5 | Sand Mixture | 5 | 1.3674 | 34.0088 | 64.6238 | [5 empty] | 36.5643 | 40.1989 | 42.8578 | 36.2354 | 23.1999 | 10.9573 | 17.4513 | 117.845 | 17.0032 | 8.4817 | 3.1146 | 0.73816 | 0.33386 | 174.5126 | 28.3871 | 0 | 0 | 100 | 0 | 100 | 0 | 1.3674 | 34.0088 | 64.6238 | 0.6682 | 82.7309 | 1.349 | 2.0572 | 2.1267
8.55 | 2.11 | 0.37943 | 0.01675 | -0.01744 | 1.9492 | 2.0041 | 28.0512 | -28.5512 | 115 | 3204.3963 | 1464.2388 | 12.1555 | 63.8599 | 64.0663 | 0.9061 | 1.4143 | 14.3381 | Silty Sand | 7 | Sand mixture | 5 | Sand mixture | 5 | Sand Mixture | 5 | 1.6944 | 37.5483 | 60.7573 | [5 empty] | 35.9889 | 39.6932 | 42.2762 | 35.805 | 21.2866 | 10.1418 | 16.0166 | 117.845 | 13.9322 | 5.4811 | 2.8561 | 0.70631 | 0.30793 | 160.1659 | 28.5512 | 0 | 0 | 100 | 0 | 100 | 0 | 1.6944 | 37.5483 | 60.7573 | 0.68691 | 75.985 | 1.4506 | 2.1058 | 2.1749
8.6 | 2.07 | 0.36281 | 0.00782 | -0.01762 | 1.9525 | 2.0083 | 28.2152 | -28.7152 | 115 | 3223.2612 | 1472.8675 | 12.2266 | 59.4557 | 59.6615 | 0.84261 | 1.4123 | 14.29 | Silty Sand | 7 | Sand mixture | 5 | Sand mixture | 5 | Sand Mixture | 5 | 1.8796 | 39.1421 | 58.9783 | [5 empty] | 35.4984 | 39.2621 | 41.7786 | 35.4746 | 19.8186 | 9.441 | 14.9154 | 117.845 | 11.3637 | 2.9711 | 2.6488 | 0.68007 | 0.2887 | 149.1538 | 28.7152 | 0 | 0 | 100 | 0 | 100 | 0 | 1.8796 | 39.1421 | 58.9783 | 0.69645 | 70.5755 | 1.4515 | 2.1303 | 2.1986
8.65 | 2.11 | 0.35772 | 0.00224 | -0.01736 | 1.9501 | 2.007 | 28.3793 | -28.8793 | 115 | 3242.126 | 1481.4961 | 12.2977 | 58.1069 | 58.3137 | 0.80293 | 1.3769 | 14.3595 | Silty Sand | 7 | Sand mixture | 5 | Sand mixture | 5 | Sand Mixture | 5 | 1.8703 | 39.0674 | 59.0623 | [5 empty] | 35.3141 | 39.1001 | 41.5912 | 35.3735 | 19.369 | 9.1976 | 14.5784 | 117.845 | 10.4642 | 2.0908 | 2.5716 | 0.67005 | 0.28242 | 145.7843 | 28.8793 | 0 | 0 | 100 | 0 | 100 | 0 | 1.8703 | 39.0674 | 59.0623 | 0.69748 | 68.671 | 1.4163 | 2.1325 | 2.1995
8.7 | 0.64 | 0.34544 | -0.00446 | -0.01737 | 1.9529 | 2.0108 | 28.5433 | -29.0433 | 115 | 3260.9908 | 1490.1247 | 12.3688 | 54.8529 | 55.0596 | 0.75529 | 1.3718 | 14.3568 | Silty Sand | 7 | Sand mixture | 5 | Sand mixture | 5 | Sand Mixture | 5 | 2.0327 | 40.3083 | 57.659 | [5 empty] | 34.9054 | 38.7408 | 41.1747 | 35.1295 | 18.2843 | 8.6809 | 13.7649 | 117.845 | 8.3733 | 0.04722 | 2.4108 | 0.64903 | 0.26686 | 137.649 | 29.0433 | 0 | 0 | 100 | 0 | 100 | 0 | 2.0327 | 40.3083 | 57.659 | 0.70519 | 64.6318 | 1.4136 | 2.1522 | 2.2182
8.75 | 2.07 | 0.33759 | -0.01115 | -0.01731 | 1.9539 | 2.0136 | 28.7073 | -29.2073 | 115 | 3279.8556 | 1498.7533 | 12.4399 | 52.7727 | 52.9797 | 0.70772 | 1.3358 | 14.3729 | Silty Sand | 7 | Sand mixture | 5 | Sand mixture | 5 | Sand Mixture | 5 | 2.0728 | 40.595 | 57.3322 | [5 empty] | 34.6166 | 38.4869 | 40.8797 | 34.9735 | 17.5909 | 8.3259 | 13.2449 | 117.845 | 6.9351 | 0 | 2.301 | 0.63436 | 0.25613 | 132.4492 | 29.2073 | 0 | 0 | 100 | 0 | 100 | 0 | 2.0728 | 40.595 | 57.3322 | 0.70826 | 61.9178 | 1.3785 | 2.1597 | 2.2245
8.8 | 0.81 | 0.33532 | -0.02087 | -0.0169 | 1.9709 | 2.0166 | 28.8714 | -29.3714 | 115 | 3298.7205 | 1507.3819 | 12.5109 | 52.1712 | 52.3797 | 0.6386 | 1.2192 | 14.4825 | Silty Sand | 7 | Sand mixture | 5 | Sand mixture | 5 | Sand Mixture | 5 | 1.8488 | 38.8923 | 59.2589 | [5 empty] | 34.5041 | 38.388 | 40.7646 | 34.9285 | 17.3904 | 8.1373 | 13.0949 | 117.845 | 6.4328 | 0 | 2.2572 | 0.62837 | 0.25268 | 130.9493 | 29.3714 | 0 | 0 | 100 | 0 | 100 | 0 | 1.8488 | 38.8923 | 59.2589 | 0.70147 | 60.7937 | 1.2588 | 2.1413 | 2.2047
8.85 | 2.07 | 0.34331 | -0.02573 | -0.01764 | 1.9501 | 2.0143 | 29.0354 | -29.5354 | 115 | 3317.5853 | 1516.0105 | 12.582 | 54.2884 | 54.4941 | 0.60405 | 1.1085 | 14.2846 | Silty Sand | 7 | Sand mixture | 5 | Sand mixture | 5 | Sand Mixture | 5 | 1.5487 | 36.1114 | 62.3399 | [5 empty] | 34.7259 | 38.583 | 40.9914 | 35.0871 | 18.0961 | 8.364 | 13.6235 | 117.845 | 7.6884 | 0 | 2.3338 | 0.63847 | 0.26313 | 136.2354 | 29.5354 | 0 | 0 | 100 | 0 | 100 | 0 | 1.5487 | 36.1114 | 62.3399 | 0.68773 | 62.7734 | 1.1433 | 2.1048 | 2.1664
8.9 | 2.07 | 0.3782 | -0.024 | -0.01761 | 1.9591 | 2.0222 | 29.1995 | -29.6995 | 115 | 3336.4501 | 1524.6391 | 12.6531 | 63.5339 | 63.7398 | 0.61635 | 0.96697 | 14.2926 | Silty Sand | 8 | Sand mixture | 5 | Sand | 6 | Sand | 6 | 1.1234 | 30.2933 | 68.5833 | [5 empty] | 35.6992 | 39.4386 | 41.9825 | 35.7805 | 15.8835 | 9.6192 | 15.9349 | 121.03 | 12.984 | 4.5415 | 2.707 | 0.68665 | 0.30472 | 159.3494 | 29.6995 | 0 | 0 | 100 | 0 | 0 | 100 | 1.1234 | 30.2933 | 68.5833 | 0.65455 | 72.6604 | 0.99296 | 2.0171 | 2.0766
8.95 | 0.45 | 0.43405 | -0.00621 | -0.01947 | 1.963 | 2.0218 | 29.3635 | -29.8635 | 115 | 3355.315 | 1533.2677 | 12.7242 | 78.3336 | 78.5323 | 0.74284 | 0.94591 | 13.7952 | Silty Sand | 8 | Sand | 6 | Sand | 6 | Sand | 6 | 0.92128 | 25.7254 | 73.3533 | [5 empty] | 36.9711 | 40.5564 | 43.2677 | 36.8899 | 19.5834 | 11.8397 | 19.6331 | 121.03 | 20.0729 | 11.4614 | 3.2638 | 0.75482 | 0.3756 | 196.3307 | 29.8635 | 0 | 0 | 100 | 0 | 0 | 100 | 0.92128 | 25.7254 | 73.3533 | 0.62578 | 88.8018 | 0.96656 | 1.9411 | 1.9977
9 | 2.11 | 0.50396 | 0.03738 | -0.01916 | 1.9562 | 2.0206 | 29.5276 | -30.0276 | 120 | 3375 | 1542.7165 | 12.7953 | 96.859 | 97.0589 | 1.0528 | 1.0847 | 13.8781 | Silty Sand | 8 | Sand | 6 | Sand | 6 | Sand | 6 | 0.85968 | 23.8747 | 75.2656 | [5 empty] | 38.2159 | 41.6506 | 44.515 | 38.2794 | 24.2148 | 14.9342 | 24.2647 | 121.03 | 27.2593 | 18.4764 | 3.894 | 0.82785 | 0.52191 | 242.6472 | 30.0276 | 0 | 0 | 100 | 0 | 0 | 100 | 0.85968 | 23.8747 | 75.2656 | 0.61367 | 109.3528 | 1.1039 | 1.9087 | 1.9623
9.05 | 2.11 | 0.55312 | 0.07154 | -0.01734 | 1.9592 | 2.0225 | 29.6916 | -30.1916 | 120 | 3394.685 | 1552.1654 | 12.8664 | 109.8859 | 110.0928 | 1.2957 | 1.1769 | 14.3648 | Silty Sand | 8 | Sand | 6 | Sand | 6 | Sand | 6 | 0.83518 | 23.0701 | 76.0947 | [5 empty] | 38.9219 | 42.2712 | 45.2177 | 39.257 | 27.4715 | 17.1619 | 27.5232 | 121.03 | 31.4877 | 22.6031 | 4.2919 | 0.87211 | 0.64773 | 275.232 | 30.1916 | 0 | 0 | 100 | 0 | 0 | 100 | 0.83518 | 23.0701 | 76.0947 | 0.6078 | 123.5946 | 1.1953 | 1.8927 | 1.9439
9.1 | 0.72 | 0.57252 | 0.07716 | -0.01698 | 1.9633 | 2.0219 | 29.8556 | -30.3556 | 120 | 3414.3701 | 1561.6142 | 12.9374 | 115.0267 | 115.235 | 1.3357 | 1.1591 | 14.4611 | Silty Sand | 8 | Sand | 6 | Sand | 6 | Sand | 6 | 0.80744 | 22.1192 | 77.0733 | [5 empty] | 39.1519 | 42.4734 | 45.4458 | 39.6426 | 28.7567 | 17.9505 | 28.8087 | 121.03 | 32.946 | 24.0249 | 4.4247 | 0.88651 | 0.69795 | 288.0875 | 30.3556 | 0 | 0 | 100 | 0 | 0 | 100 | 0.80744 | 22.1192 | 77.0733 | 0.60133 | 128.7154 | 1.1765 | 1.8752 | 1.9247
9.15 | 2.11 | 0.57832 | 0.08348 | -0.01678 | 1.9596 | 2.026 | 30.0197 | -30.5197 | 120 | 3434.0551 | 1571.063 | 13.0085 | 116.5637 | 116.7727 | 1.3806 | 1.1823 | 14.5146 | Silty Sand | 8 | Sand | 6 | Sand | 6 | Sand | 6 | 0.81056 | 22.2281 | 76.9614 | [5 empty] | 39.1935 | 42.51 | 45.4871 | 39.758 | 29.1409 | 18.24 | 29.1932 | 121.03 | 33.2879 | 24.3568 | 4.4442 | 0.88848 | 0.71199 | 291.9317 | 30.5197 | 0 | 0 | 100 | 0 | 0 | 100 | 0.81056 | 22.2281 | 76.9614 | 0.6026 | 130.0246 | 1.1999 | 1.8779 | 1.9262
9.2 | 2.11 | 0.58107 | 0.08448 | -0.01584 | 1.964 | 2.0279 | 30.1837 | -30.6837 | 120 | 3453.7402 | 1580.5118 | 13.0796 | 117.2924 | 117.505 | 1.3877 | 1.181 | 14.766 | Silty Sand | 8 | Sand | 6 | Sand | 6 | Sand | 6 | 0.80738 | 22.1171 | 77.0755 | [5 empty] | 39.1947 | 42.511 | 45.4883 | 39.8129 | 29.3231 | 18.3535 | 29.3763 | 121.03 | 33.3891 | 24.4535 | 4.439 | 0.88776 | 0.71751 | 293.7626 | 30.6837 | 0 | 0 | 100 | 0 | 0 | 100 | 0.80738 | 22.1171 | 77.0755 | 0.60238 | 130.361 | 1.1986 | 1.8767 | 1.9239
9.25 | 0.72 | 0.6043 | 0.09752 | -0.01517 | 1.9526 | 2.0257 | 30.3478 | -30.8478 | 120 | 3473.4252 | 1589.9606 | 13.1507 | 123.4481 | 123.6633 | 1.4804 | 1.1971 | 14.9452 | Silty Sand | 8 | Sand | 6 | Sand | 6 | Sand | 6 | 0.79208 | 21.5789 | 77.6291 | [5 empty] | 39.4546 | 42.7396 | 45.7457 | 38.3205 | 30.862 | 19.3755 | 30.9158 | 121.03 | 35.0367 | 26.0603 | 4.5948 | 0.90451 | 0.78913 | 309.1583 | 30.8478 | 0 | 0 | 100 | 0 | 0 | 100 | 0.79208 | 21.5789 | 77.6291 | 0.5985 | 136.6392 | 1.2142 | 1.866 | 1.9115
9.3 | 2.07 | 0.62291 | 0.09623 | -0.01433 | 1.9687 | 2.0295 | 30.5118 | -31.0118 | 120 | 3493.1102 | 1599.4094 | 13.2218 | 128.3796 | 128.598 | 1.4713 | 1.1441 | 15.1699 | Silty Sand | 8 | Sand | 6 | Sand | 6 | Sand | 6 | 0.75774 | 20.3541 | 78.8882 | [5 empty] | 39.6446 | 42.9066 | 45.9335 | 38.7523 | 32.0949 | 20.0593 | 32.1495 | 121.03 | 36.2729 | 27.2653 | 4.71 | 0.91675 | 0.86392 | 321.4951 | 31.0118 | 0 | 0 | 100 | 0 | 0 | 100 | 0.75774 | 20.3541 | 78.8882 | 0.58946 | 141.2947 | 1.1598 | 1.8417 | 1.8856
9.35 | 2.07 | 0.60839 | 0.10739 | -0.01325 | 1.9658 | 2.0347 | 30.6759 | -31.1759 | 120 | 3512.7953 | 1608.8583 | 13.2929 | 124.5319 | 124.7545 | 1.5506 | 1.2429 | 15.4587 | Silty Sand | 8 | Sand | 6 | Sand | 6 | Sand | 6 | 0.80566 | 22.0571 | 77.1372 | [5 empty] | 39.4366 | 42.7237 | 45.7278 | 38.416 | 31.133 | 19.6392 | 31.1886 | 121.03 | 35.1141 | 26.1318 | 4.5715 | 0.90169 | 0.79716 | 311.8863 | 31.1759 | 0 | 0 | 100 | 0 | 0 | 100 | 0.80566 | 22.0571 | 77.1372 | 0.60297 | 137.0373 | 1.2607 | 1.8765 | 1.9198
9.4 | 0.75 | 0.63304 | 0.09483 | -0.01317 | 1.9719 | 2.0328 | 30.8399 | -31.3399 | 120 | 3532.4803 | 1618.3071 | 13.364 | 131.0639 | 131.2868 | 1.4613 | 1.1131 | 15.4801 | Silty Sand | 8 | Sand | 6 | Sand | 6 | Sand | 6 | 0.73927 | 19.6971 | 79.5636 | [5 empty] | 39.6952 | 42.9511 | 45.9835 | 38.9876 | 32.766 | 20.4198 | 32.8217 | 121.03 | 36.7622 | 27.7391 | 4.7306 | 0.91865 | 0.90638 | 328.2171 | 31.3399 | 0 | 0 | 100 | 0 | 0 | 100 | 0.73927 | 19.6971 | 79.5636 | 0.58521 | 143.108 | 1.1282 | 1.8293 | 1.8709
9.45 | 2.07 | 0.63995 | -32768 | -0.01283 | 1.9662 | 2.0343
9.5 | 0.75 | 0.67606 | -32768 | -0.01172 | 1.9681 | 2.0397
|  | 0.13885 | -0.11406 | -0.07059 | 1.8873 | 1.8484
Clear Empty Cell
Copy Down
Recal.

## 068C
1) Copy "RAW" data from *.cpt file without first 15 rows (Cells C-10-E-10; check cone type!) | [22 empty] | Rob '86 | Rob '09 | Rob '10 | J & D
2) Paste "RAW" data on cell A6 with "Fixed Width" option | [6 empty] | Project : | WSLP-108 |  |  |  | Test No. : | WSLP-19-068C |  |  |  |  | 5) Click "Clear Empty Cell" to see Graph |  |  |  | Sensitive & Organic | 1, 2 | 1, 2 | 1, 2 | 1, 2 | [15 empty] | k(Sand)= | 2.5 | E=k*Qt
3) Click "Copy Down", and Check Copied Cells | [6 empty] | Date: | 2020-01-31 |  |  |  | Maximum Depth (ft) : | 28.2152 | ft | [7 empty] | Clay | 3 | 3 | 3 | 3 | [15 empty] | k(Clay)= | 300 | E=k*Su
| 2 | more cells need COPY DOWN |  |  |  |  | Site: | 30.09911, -90.58723 |  |  |  | Cone Area Ratio : | 0.8 |  |  |  |  | 174 | 172 |  |  | Silt Mixture | 4, 5 | 4 | 4 | 4
4) Define soil parameters to interprete CPT data | [6 empty] | IF Uniform g | - | pcf |  |  | Nkt : | 17 | [8 empty] | Sand Mixture | 6, 7 | 5 | 5 | 5
|  | 1 | 2 | 3 | 6 | 7 | Zone 6 | 3 |  | Sand | 5 | Nc : | 20 | [8 empty] | Sand | 8 | 6 | 6 | 6
|  | TIP | FRICTION | PRESSURE U2 | X Incl | Y Incl | Ground Elev. | -0.6 | ft | Clay |  | NDu : | 7 | (7-10) | [7 empty] | Dense Sand to Gravel | 9, 10 | 7 | 7 | 7
| mV | 1.7532 | 1.9087 | 1.8695 | 1.4447 | 1.4548 | G.W.L | 0 | ft (depth) | Auto Zoning | [11 empty] | OC clay, Dense Sand | 11, 12 | 8, 9 | 8, 9 | -
| Baseline | 0.14155 | -0.11076 | -0.07224 | 1.9056 | 1.9003
| Kpa | 44500 | 1300 | 3447.5 | 15 | 15 | CPT Interpreted Data | [10 empty] | Soil Classification | [10 empty] | Undrained Shear Strength |  |  |  | Sensitivity | Friction Angle |  |  |  | SPT N60 |  |  | Estimated Unit Weight | Relative Density |  | OCR | K0 | F.S for Liquefaction | Elastic Modulus |  | Classification | [8 empty] | Robertson 2009 & 2010 Classification
|  | TSF | TSF | PSI | deg | deg | Depth | Elevation | Total Unit Weight | Total Stress | Effective Stress | Hydrostatic Pressure | q_c | q_t | fs | Rf | Pw | Robertson & Campanella 1983 Non-Normalized |  | Robertson 2010 Non-Normalized |  | Robertson 2009 Normalized |  | Jefferies & Davies 1993 |  | Tumay & LTRC |  |  | Su=Qc/Nc | Su=(Qt-sv)/Nkt | Su(McCarthy) | Su=Du/NDu | Robertson & Campanella 1983 | Durgunoglu & Mitchell | Robertson & Campanella | Janbu b=0 | McCarthy | Robertson | Jefferies & Davies | McCarthy | Robertson | Jamiolkowski |  | Mayne(Sand) Chandler(Clay) | Mayne & Kulhawy | Seed & Robertson |  | Elev. | Robertson & Campanella 1983 |  |  | Jefferies & Davies 1991 |  |  | LTRC,Tumay 1999 |  |  | n | Q_tn | Fr | I_c | I_sbt
| Conversion | 0.01044 | 0.01044 | 0.14503 | 1 | 1 | ft | ft | (pcf) | (psf) | (psf) | (psi) | (tsf) | (tsf) | (tsf) | (%) | (psi) | Type | Zone # | Type | Zone # | Type | Zone # | Type | Zone # | Clay (%) | Silt (%) | Sand (%) | (psf) | (psf) | (psf) | Only for Soft Clay (psf) | Su(ini)/Su(remold) | (Degree) | (Degree) | (Degree) | (Degree) | N60 | N60 | N | (pcf) | N.C Sand (%) | O.C Sand(%) | (%) |  | CRR/CSR for Mw=7.5 | (tsf) | ft | Clayey | Silty | Sandy | Clayey | Silty | Sandy | Clayey | Silty | Sandy
(m) | (cm/s) | [5 empty] | 0 | -0.6 | Copy Down | Copy Down | Copy Down | Copy Down | Copy Down | Copy Down | Copy Down | Copy Down | Copy Down | Copy Down | Copy Down | Copy Down | Copy Down | Copy Down | Copy Down | Copy Down | Copy Down | Copy Down | Copy Down | Copy Down | Copy Down | Copy Down | Copy Down | Copy Down | Copy Down | Copy Down | Copy Down | Copy Down | Copy Down | Copy Down | Copy Down | Copy Down | Copy Down | Copy Down | Copy Down | Copy Down | Copy Down | Copy Down | Copy Down | Copy | Copy | Copy | Copy | Copy | Copy | Copy | Copy | Copy | Copy
0.05 | 2.02 | 0.14899 | -0.10121 | -0.07121 | 1.9442 | 1.8977 | 0.16404 | -0.76404 | 102 | 16.7323 | 16.7323 | 0.071085 | 1.9715 | 1.9755 | 0.067906 | 3.4374 | 0.27548 | Clay | 3 | Organic | 2 | Sand mixture | 5 | Sand Mixture | 5 | 97.81 | 1.84 | 0.35 | 197.1524 | 231.4264 | 98.7745 | 4.2046 | 2.9091 |  |  |  |  | 1.9715 | 0.37027 | 1 | 111.475 |  |  | 199.3134 | 1 |  | 34.714 | 0.76404 | 100 | 0 | 0 | 0 | 100 | 0 | 97.81 | 1.84 | 0.35 | 0.75802 | 72.858 | 3.4521 | 2.3822 | 3.6499 | Project : | WSLP-108 | [10 empty] | Project : | WSLP-108
0.1 | 2.02 | 0.14924 | -0.10076 | -0.0707 | 1.795 | 1.901 | 0.32808 | -0.92808 | 102 | 33.4646 | 23.2283 | 0.14217 | 2.0378 | 2.0437 | 0.071106 | 3.4793 | 0.41188 | Clay | 3 | Organic | 2 | Sand mixture | 5 | Sand Mixture | 5 | 97.81 | 1.84 | 0.35 | 203.7771 | 238.467 | 102.1851 | 5.5482 | 2.8742 |  |  |  |  | 2.0378 | 0.40084 | 1 | 111.475 |  |  | 99.3393 | 1 |  | 35.7701 | 0.92808 | 100 | 0 | 0 | 0 | 100 | 0 | 97.81 | 1.84 | 0.35 | 0.77575 | 63.4233 | 3.508 | 2.4283 | 3.6396 | Date : | 2023-04-28 |  | Ground Elev (ft) : | -0.6 |  | Project No. : | [5 empty] | Date : | 2023-04-28 |  | Ground Elev (ft) : | -0.6 | Project No. : | 0 | [8 empty] | AR Updates
0.15 | 2.02 | 0.14331 | -0.09944 | -0.06875 | 1.7507 | 1.9458 | 0.49213 | -1.0921 | 102 | 50.1969 | 29.7244 | 0.21325 | 0.46638 | 0.47982 | 0.080492 | 16.7753 | 0.93341 | Organic Soil | 2 | Organic | 2 | Clay | 3 | Organic Clay | 2 | 97.81 | 1.84 | 0.35 | 46.6382 | 53.497 | 23.9911 | 14.8146 | 0.59611 |  |  |  |  | 0.46638 | 0.15328 | 1 | 79.625 |  |  | 13.5105 | 1 |  | 8.0246 | 1.0921 | 100 | 0 | 0 | 100 | 0 | 0 | 97.81 | 1.84 | 0.35 | 1 | 30.596 | 17.7013 | 3.1668 | 4.5304 | CPT No. : | WSLP-19-068C | Grould Water Level (ft) : |  | 0 |  | Remark : | [5 empty] | CPT No. : | WSLP-19-068C | Grould Water Level (ft) : |  | 0 | Remark : | 0
0.2 | 2.07 | 0.14319 | -0.10213 | -0.0681 | 1.6672 | 1.955 | 0.65617 | -1.2562 | 102 | 66.9291 | 36.2205 | 0.28434 | 0.43458 | 0.45053 | 0.061364 | 13.6206 | 1.1073 | Organic Soil | 2 | Organic | 2 | Clay | 3 | Organic Clay | 2 | 97.81 | 1.84 | 0.35 | 43.4583 | 49.0662 | 22.5264 | 16.9285 | 0.73418 |  |  |  |  | 0.43458 | 0.14654 | 1 | 79.625 |  |  | 9.1214 | 1 |  | 7.3599 | 1.2562 | 100 | 0 | 0 | 100 | 0 | 0 | 97.81 | 1.84 | 0.35 | 1 | 23.0291 | 14.7135 | 3.1849 | 4.5056 | Location : | 30.09911, -90.58723 | Maximum Depth (ft) : |  | 28.2152 |  |  | Zone 6 (R & C) : | Auto Zone |  |  |  | Location : | 30.09911, -90.58723 | Maximum Depth (ft) : |  | 28.2152
0.25 | 2.02 | 0.14338 | -0.09975 | -0.06608 | 1.8527 | 1.956 | 0.82021 | -1.4202 | 102 | 83.6614 | 42.7165 | 0.35542 | 0.48493 | 0.50866 | 0.078288 | 15.3911 | 1.6475 | Organic Soil | 2 | Organic | 2 | Clay | 3 | Organic Clay | 2 | 97.81 | 1.84 | 0.35 | 48.4931 | 54.9205 | 25.4328 | 26.5799 | 0.64973 |  |  |  |  | 0.48493 | 0.17243 | 1 | 79.625 |  |  | 8.1228 | 1 |  | 8.2381 | 1.4202 | 100 | 0 | 0 | 100 | 0 | 0 | 97.81 | 1.84 | 0.35 | 1 | 21.8569 | 16.7703 | 3.2426 | 4.4889
0.3 | 0.79 | 0.14481 | -0.09612 | -0.06608 | 1.6862 | 1.946 | 0.98425 | -1.5843 | 102 | 100.3937 | 49.2126 | 0.42651 | 0.86387 | 0.88759 | 0.1041 | 11.7283 | 1.6475 | Organic Soil | 2 | Organic | 2 | Clay | 3 | Organic Clay | 2 | 97.81 | 1.84 | 0.35 | 86.3867 | 98.5169 | 44.3795 | 25.1176 | 0.85264 |  |  |  |  | 0.86387 | 0.26447 | 1 | 79.625 |  |  | 12.3888 | 1 |  | 14.7775 | 1.5843 | 100 | 0 | 0 | 100 | 0 | 0 | 97.81 | 1.84 | 0.35 | 1 | 34.0317 | 12.4313 | 3.0188 | 4.2217
0.35 | 1.98 | 0.14555 | -0.09716 | -0.06825 | 1.7648 | 1.9366 | 1.1483 | -1.7483 | 102 | 117.126 | 55.7087 | 0.49759 | 1.06 | 1.0753 | 0.096704 | 8.993 | 1.0671 | Organic Soil | 2 | Organic | 2 | Silt mxture | 4 | Clay | 3 | 97.81 | 1.84 | 0.35 | 105.9959 | 119.6191 | 53.7663 | 11.7162 | 1.112 |  |  |  |  | 1.06 | 0.30284 | 1 | 79.625 |  |  | 12.9194 | 1 |  | 17.9429 | 1.7483 | 100 | 0 | 0 | 100 | 0 | 0 | 97.81 | 1.84 | 0.35 | 0.97155 | 32.9124 | 9.511 | 2.9402 | 4.0894
0.4 | 2.02 | 0.14404 | -0.10014 | -0.07196 | 1.7341 | 1.9239 | 1.3123 | -1.9123 | 102 | 133.8583 | 62.2047 | 0.56868 | 0.65982 | 0.6609 | 0.075515 | 11.426 | 0.074887 | Organic Soil | 2 | Organic | 2 | Clay | 3 | Organic Clay | 2 | 97.81 | 1.84 | 0.35 | 65.9824 | 69.8793 | 33.0451 | 0 | 0.8752 |  |  |  |  | 0.65982 | 0.21835 | 1 | 79.625 |  |  | 6.3859 | 1 |  | 10.4819 | 1.9123 | 100 | 0 | 0 | 100 | 0 | 0 | 97.81 | 1.84 | 0.35 | 1 | 19.0974 | 12.7135 | 3.1928 | 4.3238
0.45 | 2.02 | 0.14395 | -0.09921 | -0.07121 | 1.8168 | 1.9366 | 1.4764 | -2.0764 | 102 | 150.5906 | 68.7008 | 0.63976 | 0.63598 | 0.63994 | 0.082127 | 12.8336 | 0.27548 | Organic Soil | 2 | Organic | 2 | Clay | 3 | Organic Clay | 2 | 97.81 | 1.84 | 0.35 | 63.5975 | 66.4291 | 31.9971 | 0 | 0.77921 |  |  |  |  | 0.63598 | 0.22351 | 1 | 79.625 |  |  | 5.3509 | 1 |  | 9.9644 | 2.0764 | 100 | 0 | 0 | 100 | 0 | 0 | 97.81 | 1.84 | 0.35 | 1 | 16.4379 | 14.5449 | 3.28 | 4.3625
0.5 | 2.02 | 0.14463 | -0.09829 | -0.0701 | 1.7366 | 1.9198 | 1.6404 | -2.2404 | 102 | 167.3228 | 75.1969 | 0.71085 | 0.81617 | 0.82441 | 0.088669 | 10.7555 | 0.57235 | Organic Soil | 2 | Organic | 2 | Clay | 3 | Organic Clay | 2 | 97.81 | 1.84 | 0.35 | 81.6168 | 87.1469 | 41.2205 | 0 | 0.92976 |  |  |  |  | 0.81617 | 0.26841 | 1 | 79.625 |  |  | 6.3704 | 1 |  | 13.072 | 2.2404 | 100 | 0 | 0 | 100 | 0 | 0 | 97.81 | 1.84 | 0.35 | 1 | 19.7016 | 11.9702 | 3.1645 | 4.2285
0.55 | 1.98 | 0.14724 | -0.09448 | -0.06889 | 1.785 | 1.9509 | 1.8045 | -2.4045 | 102 | 184.0551 | 81.6929 | 0.78193 | 1.5078 | 1.5207 | 0.11576 | 7.6124 | 0.89596 | Organic Soil | 2 | Organic | 2 | Silt mxture | 4 | Clay | 3 | 97.81 | 1.84 | 0.35 | 150.7792 | 168.0783 | 76.0347 | 2.3458 | 1.3137 |  |  |  |  | 1.5078 | 0.422 | 1 | 79.625 |  |  | 11.4876 | 1 |  | 25.2118 | 2.4045 | 100 | 0 | 0 | 100 | 0 | 0 | 97.81 | 1.84 | 0.35 | 0.9602 | 30.7252 | 8.1027 | 2.9088 | 3.9235
0.6 | 2.07 | 0.14929 | -0.08993 | -0.06857 | 1.7504 | 1.9321 | 1.9685 | -2.5685 | 102 | 200.7874 | 88.189 | 0.85302 | 2.051 | 2.0652 | 0.14811 | 7.172 | 0.98155 | Organic Soil | 2 | Organic | 2 | Silt mxture | 4 | Clay | 3 | 97.81 | 1.84 | 0.35 | 205.1021 | 231.1484 | 103.2577 | 2.644 | 1.3943 |  |  |  |  | 2.051 | 0.54797 | 1 | 79.625 |  |  | 14.6504 | 1 |  | 34.6723 | 2.5685 | 100 | 0 | 0 | 100 | 0 | 0 | 97.81 | 1.84 | 0.35 | 0.93357 | 36.0743 | 7.5385 | 2.8386 | 3.7978
0.65 | 2.02 | 0.14997 | -0.0899 | -0.07136 | 1.766 | 1.9394 | 2.1325 | -2.7325 | 102 | 217.5197 | 94.685 | 0.9241 | 2.2312 | 2.2346 | 0.14833 | 6.6377 | 0.23536 | Organic Soil | 2 | Organic | 2 | Silt mxture | 4 | Clay | 3 | 97.81 | 1.84 | 0.35 | 223.1214 | 250.0992 | 111.7301 | 0 | 1.5065 |  |  |  |  | 2.2312 | 0.58543 | 1 | 79.625 |  |  | 14.6312 | 1 |  | 37.5149 | 2.7325 | 100 | 0 | 0 | 100 | 0 | 0 | 97.81 | 1.84 | 0.35 | 0.92567 | 35.6394 | 6.9773 | 2.8174 | 3.7507
0.7 | 2.02 | 0.14993 | -0.08752 | -0.07127 | 1.7907 | 1.9219 | 2.2966 | -2.8966 | 102 | 234.252 | 101.1811 | 0.99519 | 2.2206 | 2.2243 | 0.16525 | 7.4292 | 0.25943 | Organic Soil | 2 | Organic | 2 | Silt mxture | 4 | Clay | 3 | 97.81 | 1.84 | 0.35 | 222.0614 | 247.9087 | 111.2175 | 0 | 1.346 |  |  |  |  | 2.2206 | 0.60057 | 1 | 79.625 |  |  | 13.4114 | 1 |  | 37.1863 | 2.8966 | 100 | 0 | 0 | 100 | 0 | 0 | 97.81 | 1.84 | 0.35 | 0.94226 | 34.9427 | 7.8421 | 2.8606 | 3.7792
0.75 | 2.02 | 0.15018 | -0.0864 | -0.07341 | 1.7704 | 1.9359 | 2.4606 | -3.0606 | 102 | 250.9843 | 107.6772 | 1.0663 | 2.2869 | 2.2824 | 0.17321 | 7.5893 | 0 | Organic Soil | 2 | Organic | 2 | Silt mxture | 4 | Clay | 3 | 97.81 | 1.84 | 0.35 | 228.6861 | 253.7486 | 114.1178 | 0 | 1.3176 |  |  |  |  | 2.2869 | 0.62244 | 1 | 79.625 |  |  | 12.7829 | 1 |  | 38.0623 | 3.0606 | 100 | 0 | 0 | 100 | 0 | 0 | 97.81 | 1.84 | 0.35 | 0.94752 | 34.2615 | 8.0308 | 2.8739 | 3.7751
0.8 | 0.39 | 0.15218 | -0.08906 | -0.07228 | 1.7687 | 1.9322 | 2.6247 | -3.2247 | 102 | 267.7165 | 114.1732 | 1.1374 | 2.8168 | 2.8167 | 0.1543 | 5.4781 | 0 | Clay | 3 | Organic | 2 | Silt mxture | 4 | Silt Mixture | 4 | 97.81 | 1.84 | 0.35 | 281.6841 | 315.6269 | 140.8343 | 0 | 1.8255 |  |  |  |  | 2.8168 | 0.71297 | 1 | 111.475 |  |  | 15.0214 | 1 |  | 47.344 | 3.2247 | 100 | 0 | 0 | 0 | 100 | 0 | 97.81 | 1.84 | 0.35 | 0.90354 | 35.4544 | 5.7514 | 2.7581 | 3.621
0.85 | 2.02 | 0.1523 | -0.07949 | -0.0692 | 1.7638 | 1.9415 | 2.7887 | -3.3887 | 102 | 284.4488 | 120.6693 | 1.2084 | 2.8486 | 2.8603 | 0.22235 | 7.7735 | 0.81305 | Organic Soil | 2 | Organic | 2 | Silt mxture | 4 | Clay | 3 | 97.81 | 1.84 | 0.35 | 284.864 | 319.7792 | 143.0174 | 0 | 1.2864 |  |  |  |  | 2.8486 | 0.77085 | 1 | 79.625 |  |  | 14.2897 | 1 |  | 47.9669 | 3.3887 | 100 | 0 | 0 | 100 | 0 | 0 | 97.81 | 1.84 | 0.35 | 0.93911 | 37.8368 | 8.1802 | 2.8511 | 3.6999
0.9 | 2.02 | 0.15781 | -0.07404 | -0.06755 | 1.7646 | 1.9416 | 2.9528 | -3.5528 | 102 | 301.1811 | 127.1654 | 1.2795 | 4.3087 | 4.3268 | 0.2611 | 6.0345 | 1.2543 | Clay | 3 | Clay | 3 | Silt mxture | 4 | Silt Mixture | 4 | 97.81 | 1.84 | 0.35 | 430.8733 | 491.3183 | 216.3398 | 0 | 1.6571 |  |  |  |  | 4.3087 | 1.0643 | 1 | 111.475 |  |  | 21.1251 | 1 |  | 73.6977 | 3.5528 | 100 | 0 | 0 | 0 | 100 | 0 | 97.81 | 1.84 | 0.35 | 0.88192 | 47.1141 | 6.2521 | 2.7006 | 3.4896
0.95 | 1.98 | 0.15708 | -0.07347 | -0.07161 | 1.7728 | 1.9521 | 3.1168 | -3.7168 | 102 | 317.9134 | 133.6614 | 1.3506 | 4.1153 | 4.1177 | 0.26515 | 6.4394 | 0.16849 | Clay | 3 | Clay | 3 | Silt mxture | 4 | Silt Mixture | 4 | 97.81 | 1.84 | 0.35 | 411.5291 | 465.7365 | 205.8858 | 0 | 1.553 |  |  |  |  | 4.1153 | 1.0375 | 1 | 111.475 |  |  | 18.8694 | 1 |  | 69.8605 | 3.7168 | 100 | 0 | 0 | 0 | 100 | 0 | 97.81 | 1.84 | 0.35 | 0.89678 | 44.5335 | 6.6979 | 2.7392 | 3.5234
1 | 2.02 | 0.15513 | -0.07632 | -0.07258 | 1.7712 | 1.9507 | 3.2808 | -3.8808 | 102 | 334.6457 | 140.1575 | 1.4217 | 3.5986 | 3.5973 | 0.24489 | 6.8077 | 0 | Clay | 3 | Clay | 3 | Silt mxture | 4 | Clay | 3 | 97.81 | 1.84 | 0.35 | 359.8561 | 403.521 | 179.8626 | 0 | 1.4689 |  |  |  |  | 3.5986 | 0.93874 | 1 | 111.475 |  |  | 15.3809 | 1 |  | 60.5281 | 3.8808 | 100 | 0 | 0 | 100 | 0 | 0 | 97.81 | 1.84 | 0.35 | 0.91876 | 39.2513 | 7.1398 | 2.7964 | 3.5853
1.05 | 2.02 | 0.15202 | -0.08002 | -0.07173 | 1.7673 | 1.9498 | 3.4449 | -4.0449 | 102 | 351.378 | 146.6535 | 1.4928 | 2.7744 | 2.7764 | 0.21858 | 7.8728 | 0.1364 | Organic Soil | 2 | Organic | 2 | Silt mxture | 4 | Clay | 3 | 97.81 | 1.84 | 0.35 | 277.4443 | 305.9668 | 138.8203 | 0 | 1.2702 |  |  |  |  | 2.7744 | 0.77838 | 1 | 79.625 |  |  | 10.9278 | 1 |  | 45.895 | 4.0449 | 100 | 0 | 0 | 100 | 0 | 0 | 97.81 | 1.84 | 0.35 | 0.96159 | 32.0088 | 8.4046 | 2.9085 | 3.7137
1.1 | 2.02 | 0.15024 | -0.08257 | -0.07197 | 1.7679 | 1.9438 | 3.6089 | -4.2089 | 102 | 368.1102 | 153.1496 | 1.5639 | 2.3028 | 2.3038 | 0.20045 | 8.7007 | 0.072212 | Organic Soil | 2 | Organic | 2 | Clay | 3 | Clay | 3 | 97.81 | 1.84 | 0.35 | 230.2761 | 249.3818 | 115.19 | 0 | 1.1493 |  |  |  |  | 2.3028 | 0.68411 | 1 | 79.625 |  |  | 8.3959 | 1 |  | 37.4073 | 4.2089 | 100 | 0 | 0 | 100 | 0 | 0 | 97.81 | 1.84 | 0.35 | 0.99411 | 27.2566 | 9.4562 | 2.9934 | 3.8051
1.15 | 2.07 | 0.15098 | -0.08634 | -0.0713 | 1.7634 | 1.945 | 3.773 | -4.373 | 102 | 384.8425 | 159.6457 | 1.635 | 2.4989 | 2.5025 | 0.17364 | 6.9388 | 0.2514 | Organic Soil | 2 | Organic | 2 | Silt mxture | 4 | Clay | 3 | 97.81 | 1.84 | 0.35 | 249.8853 | 271.7708 | 125.1237 | 0 | 1.4412 |  |  |  |  | 2.4989 | 0.70978 | 1 | 79.625 |  |  | 8.77 | 1 |  | 40.7656 | 4.373 | 100 | 0 | 0 | 100 | 0 | 0 | 97.81 | 1.84 | 0.35 | 0.96903 | 26.7121 | 7.5167 | 2.9272 | 3.7202
1.2 | 2.02 | 0.15289 | -0.08317 | -0.0701 | 1.7597 | 1.9441 | 3.937 | -4.537 | 102 | 401.5748 | 166.1417 | 1.706 | 3.005 | 3.0132 | 0.19618 | 6.5107 | 0.57235 | Organic Soil | 2 | Organic | 2 | Silt mxture | 4 | Clay | 3 | 97.81 | 1.84 | 0.35 | 300.4984 | 330.8751 | 150.6613 | 0 | 1.5359 |  |  |  |  | 3.005 | 0.82521 | 1 | 79.625 |  |  | 10.3117 | 1 |  | 49.6313 | 4.537 | 100 | 0 | 0 | 100 | 0 | 0 | 97.81 | 1.84 | 0.35 | 0.9482 | 29.672 | 6.9755 | 2.8721 | 3.6378
1.25 | 2.02 | 0.15343 | -0.08058 | -0.06943 | 1.763 | 1.9446 | 4.101 | -4.701 | 102 | 418.3071 | 172.6378 | 1.7771 | 3.1481 | 3.1589 | 0.2146 | 6.7934 | 0.75154 | Organic Soil | 2 | Organic | 2 | Silt mxture | 4 | Clay | 3 | 97.81 | 1.84 | 0.35 | 314.8078 | 347.029 | 157.945 | 0 | 1.472 |  |  |  |  | 3.1481 | 0.87011 | 1 | 79.625 |  |  | 10.386 | 1 |  | 52.0544 | 4.701 | 100 | 0 | 0 | 100 | 0 | 0 | 97.81 | 1.84 | 0.35 | 0.9512 | 30.2364 | 7.2751 | 2.8796 | 3.6312
1.3 | 2.02 | 0.15329 | -0.07921 | -0.06867 | 1.7654 | 1.9457 | 4.2651 | -4.8651 | 102 | 435.0394 | 179.1339 | 1.8482 | 3.111 | 3.1247 | 0.22434 | 7.1795 | 0.9548 | Organic Soil | 2 | Organic | 2 | Silt mxture | 4 | Clay | 3 | 97.81 | 1.84 | 0.35 | 311.0979 | 342.0246 | 156.2364 | 0 | 1.3929 |  |  |  |  | 3.111 | 0.87582 | 1 | 79.625 |  |  | 9.8162 | 1 |  | 51.3037 | 4.8651 | 100 | 0 | 0 | 100 | 0 | 0 | 97.81 | 1.84 | 0.35 | 0.96125 | 29.4947 | 7.7167 | 2.9056 | 3.6487
1.35 | 2.02 | 0.1529 | -0.08194 | -0.0676 | 1.7584 | 1.9455 | 4.4291 | -5.0291 | 102 | 451.7717 | 185.6299 | 1.9193 | 3.0076 | 3.0255 | 0.20493 | 6.7733 | 1.241 | Organic Soil | 2 | Organic | 2 | Silt mxture | 4 | Clay | 3 | 97.81 | 1.84 | 0.35 | 300.7633 | 329.3668 | 151.2752 | 0 | 1.4764 |  |  |  |  | 3.0076 | 0.84989 | 1 | 79.625 |  |  | 9.0685 | 1 |  | 49.405 | 5.0291 | 100 | 0 | 0 | 100 | 0 | 0 | 97.81 | 1.84 | 0.35 | 0.9629 | 27.5574 | 7.3198 | 2.9095 | 3.646
1.4 | 1.98 | 0.15379 | -0.08408 | -0.06628 | 1.7543 | 1.9473 | 4.5932 | -5.1932 | 102 | 468.5039 | 192.126 | 1.9904 | 3.2435 | 3.2664 | 0.18971 | 5.8079 | 1.594 | Clay | 3 | Clay | 3 | Silt mxture | 4 | Clay | 3 | 97.81 | 1.84 | 0.35 | 324.3474 | 356.7266 | 163.3214 | 0 | 1.7218 |  |  |  |  | 3.2435 | 0.88884 | 1 | 111.475 |  |  | 9.4916 | 1 |  | 53.509 | 5.1932 | 100 | 0 | 0 | 100 | 0 | 0 | 97.81 | 1.84 | 0.35 | 0.94435 | 27.6162 | 6.2566 | 2.8604 | 3.5811
1.45 | 2.02 | 0.15417 | -0.08046 | -0.06487 | 1.755 | 1.9497 | 4.7572 | -5.3572 | 102 | 485.2362 | 198.622 | 2.0615 | 3.3442 | 3.3726 | 0.21545 | 6.3884 | 1.9711 | Clay | 3 | Clay | 3 | Silt mxture | 4 | Clay | 3 | 97.81 | 1.84 | 0.35 | 334.417 | 368.2278 | 168.6277 | 0 | 1.5653 |  |  |  |  | 3.3442 | 0.93223 | 1 | 111.475 |  |  | 9.4582 | 1 |  | 55.2342 | 5.3572 | 100 | 0 | 0 | 100 | 0 | 0 | 97.81 | 1.84 | 0.35 | 0.95322 | 28.2119 | 6.8836 | 2.8833 | 3.5927
1.5 | 2.02 | 0.15391 | -0.07906 | -0.06409 | 1.7615 | 1.9552 | 4.9213 | -5.5213 | 102 | 501.9685 | 205.1181 | 2.1325 | 3.2753 | 3.3067 | 0.22541 | 6.8167 | 2.1797 | Organic Soil | 2 | Organic | 2 | Silt mxture | 4 | Clay | 3 | 97.81 | 1.84 | 0.35 | 327.5273 | 359.4914 | 165.3331 | 0.9707 | 1.467 |  |  |  |  | 3.2753 | 0.93225 | 1 | 79.625 |  |  | 8.9002 | 1 |  | 53.9237 | 5.5213 | 100 | 0 | 0 | 100 | 0 | 0 | 97.81 | 1.84 | 0.35 | 0.96477 | 27.4406 | 7.3766 | 2.9132 | 3.6157
1.55 | 2.02 | 0.15267 | -0.08119 | -0.0635 | 1.7592 | 1.956 | 5.0853 | -5.6853 | 102 | 518.7008 | 211.6142 | 2.2036 | 2.9467 | 2.9803 | 0.21026 | 7.0549 | 2.3375 | Organic Soil | 2 | Organic | 2 | Clay | 3 | Clay | 3 | 97.81 | 1.84 | 0.35 | 294.6686 | 320.1172 | 149.0173 | 2.7545 | 1.4175 |  |  |  |  | 2.9467 | 0.86592 | 1 | 79.625 |  |  | 7.6129 | 1 |  | 48.0176 | 5.6853 | 100 | 0 | 0 | 100 | 0 | 0 | 97.81 | 1.84 | 0.35 | 0.98257 | 24.7042 | 7.7273 | 2.9595 | 3.6613
1.6 | 2.02 | 0.1521 | -0.08592 | -0.06294 | 1.7591 | 1.9558 | 5.2493 | -5.8493 | 102 | 535.4331 | 218.1102 | 2.2747 | 2.7956 | 2.8315 | 0.17663 | 6.238 | 2.4873 | Organic Soil | 2 | Organic | 2 | Clay | 3 | Clay | 3 | 97.81 | 1.84 | 0.35 | 279.5642 | 301.6167 | 141.5729 | 4.3732 | 1.6031 |  |  |  |  | 2.7956 | 0.81851 | 1 | 79.625 |  |  | 6.9171 | 1 |  | 45.2425 | 5.8493 | 100 | 0 | 0 | 100 | 0 | 0 | 97.81 | 1.84 | 0.35 | 0.9804 | 22.4838 | 6.8894 | 2.9534 | 3.6499
1.65 | 2.07 | 0.15315 | -0.08716 | -0.06227 | 1.7595 | 1.9541 | 5.4134 | -6.0134 | 102 | 552.1654 | 224.6063 | 2.3458 | 3.0739 | 3.1123 | 0.16781 | 5.3919 | 2.6665 | Clay | 3 | Clay | 3 | Silt mxture | 4 | Clay | 3 | 97.81 | 1.84 | 0.35 | 307.3881 | 333.6701 | 155.6139 | 6.5971 | 1.8546 |  |  |  |  | 3.0739 | 0.86851 | 1 | 111.475 |  |  | 7.4464 | 1 |  | 50.0505 | 6.0134 | 100 | 0 | 0 | 100 | 0 | 0 | 97.81 | 1.84 | 0.35 | 0.95998 | 23.0847 | 5.9167 | 2.8994 | 3.5809
1.7 | 2.02 | 0.15655 | -0.0874 | -0.06139 | 1.7671 | 1.9589 | 5.5774 | -6.1774 | 102 | 568.8976 | 231.1024 | 2.4169 | 3.9748 | 4.0166 | 0.1661 | 4.1354 | 2.9019 | Clay | 3 | Clay | 3 | Silt mxture | 4 | Silt Mixture | 4 | 97.81 | 1.84 | 0.35 | 397.4846 | 439.0805 | 200.8316 | 9.9765 | 2.4181 |  |  |  |  | 3.9748 | 1.0357 | 1 | 111.475 |  |  | 9.6277 | 1 |  | 65.8621 | 6.1774 | 100 | 0 | 0 | 0 | 100 | 0 | 97.81 | 1.84 | 0.35 | 0.9112 | 26.5286 | 4.4506 | 2.771 | 3.4254
1.75 | 2.02 | 0.15884 | -0.08922 | -0.06079 | 1.7612 | 1.9537 | 5.7415 | -6.3415 | 102 | 585.6299 | 237.5984 | 2.488 | 4.5817 | 4.6258 | 0.15316 | 3.3111 | 3.0623 | Clay | 3 | Clay | 3 | Silt mxture | 4 | Silt Mixture | 4 | 82.4053 | 15.8891 | 1.7055 | 458.1672 | 509.7594 | 231.2885 | 11.8153 | 3.0202 |  |  |  |  | 4.5817 | 1.1355 | 1 | 111.475 |  |  | 10.9236 | 1 |  | 76.4639 | 6.3415 | 100 | 0 | 0 | 0 | 100 | 0 | 82.4053 | 15.8891 | 1.7055 | 0.87927 | 28.0041 | 3.5348 | 2.6868 | 3.3222
1.8 | 0.29 | 0.15827 | -0.09031 | -0.05899 | 1.7671 | 1.9582 | 5.9055 | -6.5055 | 102 | 602.3622 | 244.0945 | 2.5591 | 4.4306 | 4.4817 | 0.14541 | 3.2446 | 3.5437 | Clay | 3 | Clay | 3 | Silt mxture | 4 | Silt Mixture | 4 | 81.8856 | 16.3688 | 1.7456 | 443.0628 | 491.8208 | 224.0829 | 20.2563 | 3.082 |  |  |  |  | 4.4306 | 1.1076 | 1 | 111.475 |  |  | 10.2137 | 1 |  | 73.7731 | 6.5055 | 100 | 0 | 0 | 0 | 100 | 0 | 81.8856 | 16.3688 | 1.7456 | 0.88388 | 26.6493 | 3.4784 | 2.6985 | 3.3293
1.85 | 2.02 | 0.15708 | -0.08792 | -0.05656 | 1.7699 | 1.965 | 6.0696 | -6.6696 | 102 | 619.0945 | 250.5906 | 2.6301 | 4.1153 | 4.1757 | 0.16241 | 3.8893 | 4.1936 | Clay | 3 | Clay | 3 | Silt mxture | 4 | Silt Mixture | 4 | 97.81 | 1.84 | 0.35 | 411.5291 | 454.839 | 208.784 | 32.1635 | 2.5711 |  |  |  |  | 4.1153 | 1.0753 | 1 | 111.475 |  |  | 9.142 | 1 |  | 68.2259 | 6.6696 | 100 | 0 | 0 | 0 | 100 | 0 | 97.81 | 1.84 | 0.35 | 0.91023 | 25.4739 | 4.2007 | 2.7672 | 3.3969
1.9 | 2.02 | 0.15524 | -0.08538 | -0.05327 | 1.7712 | 1.9626 | 6.2336 | -6.8336 | 102 | 635.8268 | 257.0866 | 2.7012 | 3.6277 | 3.7008 | 0.18047 | 4.8765 | 5.0736 | Clay | 3 | Clay | 3 | Silt mxture | 4 | Clay | 3 | 97.81 | 1.84 | 0.35 | 362.7709 | 397.983 | 185.0384 | 48.8024 | 2.0507 |  |  |  |  | 3.6277 | 1.0106 | 1 | 111.475 |  |  | 7.7266 | 1 |  | 59.6974 | 6.8336 | 100 | 0 | 0 | 100 | 0 | 0 | 97.81 | 1.84 | 0.35 | 0.94677 | 23.5212 | 5.3348 | 2.8627 | 3.494
1.95 | 2.07 | 0.15524 | -0.08669 | -0.05235 | 1.7677 | 1.9652 | 6.3976 | -6.9976 | 102 | 652.5591 | 263.5827 | 2.7723 | 3.6277 | 3.7043 | 0.17115 | 4.6203 | 5.3196 | Clay | 3 | Clay | 3 | Silt mxture | 4 | Clay | 3 | 97.81 | 1.84 | 0.35 | 362.7709 | 397.4156 | 185.2156 | 52.4018 | 2.1643 |  |  |  |  | 3.6277 | 1.0078 | 1 | 111.475 |  |  | 7.5074 | 1 |  | 59.6123 | 6.9976 | 100 | 0 | 0 | 100 | 0 | 0 | 97.81 | 1.84 | 0.35 | 0.94472 | 22.8414 | 5.0666 | 2.8569 | 3.4809
2 | 2.02 | 0.15701 | -0.08548 | -0.05161 | 1.7668 | 1.9628 | 6.5617 | -7.1617 | 102 | 669.2913 | 270.0787 | 2.8434 | 4.0967 | 4.1762 | 0.17976 | 4.3043 | 5.5175 | Clay | 3 | Clay | 3 | Silt mxture | 4 | Silt Mixture | 4 | 97.81 | 1.84 | 0.35 | 409.6741 | 451.9468 | 208.8097 | 55.0108 | 2.3233 |  |  |  |  | 4.0967 | 1.1057 | 1 | 111.475 |  |  | 8.3672 | 1 |  | 67.792 | 7.1617 | 100 | 0 | 0 | 0 | 100 | 0 | 97.81 | 1.84 | 0.35 | 0.92745 | 24.4975 | 4.6793 | 2.8112 | 3.4205
2.05 | 2.07 | 0.15659 | -0.08253 | -0.05027 | 1.7666 | 1.9673 | 6.7257 | -7.3257 | 102 | 686.0236 | 276.5748 | 2.9145 | 3.9854 | 4.0701 | 0.20073 | 4.9319 | 5.8759 | Clay | 3 | Clay | 3 | Silt mxture | 4 | Clay | 3 | 97.81 | 1.84 | 0.35 | 398.5446 | 438.4761 | 203.5029 | 60.921 | 2.0276 |  |  |  |  | 3.9854 | 1.1094 | 1 | 111.475 |  |  | 7.8981 | 1 |  | 65.7714 | 7.3257 | 100 | 0 | 0 | 100 | 0 | 0 | 97.81 | 1.84 | 0.35 | 0.94531 | 24.1104 | 5.3858 | 2.8577 | 3.4622
2.1 | 2.07 | 0.16434 | -0.08677 | -0.0497 | 1.7764 | 1.9775 | 6.8898 | -7.4898 | 102 | 702.7559 | 283.0709 | 2.9856 | 6.0391 | 6.1259 | 0.17058 | 2.7846 | 6.0284 | Clay | 3 | Clay | 3 | Silt mxture | 4 | Sand Mixture | 5 | 64.2751 | 32.8661 | 2.8588 | 603.9116 | 679.3584 | 334.4443 | 62.5948 | 3.5912 |  |  |  |  | 6.0391 | 1.4472 | 2.6756 | 111.475 |  |  | 12.1954 | 1 |  | 101.9038 | 7.4898 | 100 | 0 | 0 | 0 | 100 | 0 | 64.2751 | 32.8661 | 2.8588 | 0.85132 | 30.2438 | 2.9541 | 2.6106 | 3.1789
2.15 | 2.02 | 0.16183 | -0.09666 | -0.04824 | 1.7689 | 1.972 | 7.0538 | -7.6538 | 102 | 719.4882 | 289.5669 | 3.0566 | 5.374 | 5.4664 | 0.10026 | 1.8341 | 6.4188 | Silty Clay | 4 | Clay | 3 | Sand mixture | 5 | Sand Mixture | 5 | 46.5233 | 48.3756 | 5.1011 | 537.3992 | 600.7858 | 284.9817 | 69.1652 | 5.4523 |  |  |  |  | 3.5827 | 1.2539 | 2.2799 | 114.66 |  |  | 10.4572 | 1 |  | 90.1179 | 7.6538 | 100 | 0 | 0 | 0 | 100 | 0 | 46.5233 | 48.3756 | 5.1011 | 0.83283 | 25.2865 | 1.9633 | 2.5617 | 3.1313
2.2 | 2.02 | 0.15457 | -0.09898 | -0.04436 | 1.764 | 1.9685 | 7.2178 | -7.8178 | 102 | 736.2205 | 296.063 | 3.1277 | 3.4502 | 3.5575 | 0.083763 | 2.3545 | 7.4566 | Clay | 3 | Clay | 3 | Silt mxture | 4 | Silt Mixture | 4 | 69.8207 | 27.6779 | 2.5014 | 345.0166 | 375.2271 | 177.877 | 89.0501 | 4.2472 |  |  |  |  | 3.4502 | 0.90857 | 1 | 111.475 |  |  | 6.2271 | 1 |  | 56.2841 | 7.8178 | 100 | 0 | 0 | 0 | 100 | 0 | 69.8207 | 27.6779 | 2.5014 | 0.9072 | 17.9482 | 2.6263 | 2.7564 | 3.347
2.25 | 2.07 | 0.15481 | -0.10009 | -0.04336 | 1.7564 | 1.9682 | 7.3819 | -7.9819 | 102 | 752.9528 | 302.5591 | 3.1988 | 3.5138 | 3.625 | 0.07587 | 2.093 | 7.724 | Clay | 3 | Clay | 3 | Silt mxture | 4 | Silt Mixture | 4 | 63.729 | 33.3723 | 2.8986 | 351.3764 | 382.178 | 181.2495 | 93.0896 | 4.7779 |  |  |  |  | 3.5138 | 0.91312 | 1 | 111.475 |  |  | 6.2002 | 1 |  | 57.3267 | 7.9819 | 100 | 0 | 0 | 0 | 100 | 0 | 63.729 | 33.3723 | 2.8986 | 0.89841 | 17.62 | 2.3355 | 2.733 | 3.3157
2.3 | 2.02 | 0.1565 | -0.09538 | -0.04172 | 1.7639 | 1.9746 | 7.5459 | -8.1459 | 102 | 769.685 | 309.0551 | 3.2699 | 3.9616 | 4.0791 | 0.10936 | 2.681 | 8.1626 | Clay | 3 | Clay | 3 | Silt mxture | 4 | Silt Mixture | 4 | 73.4783 | 24.2326 | 2.2891 | 396.1597 | 434.623 | 203.9569 | 100.6504 | 3.73 |  |  |  |  | 3.9616 | 1.0412 | 1 | 111.475 |  |  | 6.9347 | 1 |  | 65.1935 | 8.1459 | 100 | 0 | 0 | 0 | 100 | 0 | 73.4783 | 24.2326 | 2.2891 | 0.90565 | 19.9352 | 2.9603 | 2.7516 | 3.3224
2.35 | 1.98 | 0.15735 | -0.08806 | -0.03966 | 1.7553 | 1.9727 | 7.71 | -8.31 | 102 | 786.4173 | 315.5512 | 3.341 | 4.1868 | 4.3123 | 0.16141 | 3.743 | 8.7136 | Clay | 3 | Clay | 3 | Silt mxture | 4 | Silt Mixture | 4 | 95.3642 | 4.2858 | 0.35 | 418.6838 | 461.0711 | 215.6157 | 110.5219 | 2.6716 |  |  |  |  | 4.1868 | 1.1445 | 1 | 111.475 |  |  | 7.2137 | 1 |  | 69.1607 | 8.31 | 100 | 0 | 0 | 0 | 100 | 0 | 95.3642 | 4.2858 | 0.35 | 0.92947 | 21.717 | 4.1186 | 2.8137 | 3.3762
2.4 | 2.02 | 0.15846 | -0.08102 | -0.03855 | 1.7576 | 1.9786 | 7.874 | -8.474 | 102 | 803.1496 | 322.0472 | 3.4121 | 4.481 | 4.6107 | 0.21147 | 4.5865 | 9.0105 | Clay | 3 | Clay | 3 | Silt mxture | 4 | Clay | 3 | 97.81 | 1.84 | 0.35 | 448.0976 | 495.1944 | 230.5363 | 115.1667 | 2.1803 |  |  |  |  | 4.481 | 1.2501 | 1 | 111.475 |  |  | 7.6053 | 1 |  | 74.2792 | 8.474 | 100 | 0 | 0 | 100 | 0 | 0 | 97.81 | 1.84 | 0.35 | 0.94202 | 23.4345 | 5.024 | 2.8462 | 3.3996
2.45 | 2.02 | 0.1607 | -0.07425 | -0.03685 | 1.7541 | 1.9814 | 8.0381 | -8.6381 | 102 | 819.8819 | 328.5433 | 3.4832 | 5.0746 | 5.2109 | 0.25961 | 4.9821 | 9.4651 | Clay | 3 | Clay | 3 | Silt mxture | 4 | Clay | 3 | 97.81 | 1.84 | 0.35 | 507.4553 | 564.813 | 265.8138 | 123.0575 | 2.0072 |  |  |  |  | 5.0746 | 1.4051 | 2.1265 | 111.475 |  |  | 8.5447 | 1 |  | 84.7219 | 8.6381 | 100 | 0 | 0 | 100 | 0 | 0 | 97.81 | 1.84 | 0.35 | 0.93779 | 26.0248 | 5.4075 | 2.8347 | 3.3758
2.5 | 2.07 | 0.16354 | -0.06861 | -0.03609 | 1.7568 | 1.9833 | 8.2021 | -8.8021 | 102 | 836.6142 | 335.0394 | 3.5542 | 5.8271 | 5.9663 | 0.29971 | 5.0234 | 9.6684 | Clay | 3 | Clay | 3 | Silt mxture | 4 | Clay | 3 | 97.81 | 1.84 | 0.35 | 582.7124 | 652.7108 | 322.4762 | 125.7766 | 1.9907 |  |  |  |  | 5.8271 | 1.5798 | 2.5798 | 111.475 |  |  | 9.7374 | 1 |  | 97.9066 | 8.8021 | 100 | 0 | 0 | 100 | 0 | 0 | 97.81 | 1.84 | 0.35 | 0.92547 | 28.8643 | 5.4021 | 2.802 | 3.3296
2.55 | 2.07 | 0.16612 | -0.06427 | -0.03509 | 1.7478 | 1.9827 | 8.3661 | -8.9661 | 102 | 853.3465 | 341.5354 | 3.6253 | 6.5108 | 6.6539 | 0.33057 | 4.9681 | 9.9358 | Clay | 3 | Clay | 3 | Silt mxture | 4 | Silt Mixture | 4 | 97.81 | 1.84 | 0.35 | 651.0798 | 732.6118 | 374.0405 | 129.8162 | 2.0128 |  |  |  |  | 6.5108 | 1.7335 | 2.9923 | 111.475 |  |  | 10.7664 | 1 |  | 109.8918 | 8.9661 | 100 | 0 | 0 | 0 | 100 | 0 | 97.81 | 1.84 | 0.35 | 0.91443 | 31.1918 | 5.3085 | 2.7726 | 3.2883
2.6 | 2.02 | 0.16807 | -0.06169 | -0.03198 | 1.7461 | 1.9835 | 8.5302 | -9.1302 | 102 | 870.0787 | 348.0315 | 3.6964 | 7.0275 | 7.1826 | 0.34892 | 4.8578 | 10.7676 | Clay | 3 | Clay | 3 | Silt mxture | 4 | Silt Mixture | 4 | 97.81 | 1.84 | 0.35 | 702.7528 | 793.8285 | 413.6936 | 145.4647 | 2.0585 |  |  |  |  | 7.0275 | 1.8482 | 3.3095 | 111.475 |  |  | 11.4766 | 1 |  | 119.0743 | 9.1302 | 100 | 0 | 0 | 0 | 100 | 0 | 97.81 | 1.84 | 0.35 | 0.90592 | 32.714 | 5.171 | 2.7499 | 3.2556
2.65 | 2.02 | 0.16769 | -0.06009 | -0.02927 | 1.7407 | 1.9861 | 8.6942 | -9.2942 | 102 | 886.811 | 354.5276 | 3.7675 | 6.9268 | 7.0923 | 0.36029 | 5.0801 | 11.4924 | Clay | 3 | Clay | 3 | Silt mxture | 4 | Clay | 3 | 97.81 | 1.84 | 0.35 | 692.6832 | 782.2255 | 406.9242 | 158.9124 | 1.9685 |  |  |  |  | 6.9268 | 1.8464 | 3.2554 | 111.475 |  |  | 11.0767 | 1 |  | 117.3338 | 9.2942 | 100 | 0 | 0 | 100 | 0 | 0 | 97.81 | 1.84 | 0.35 | 0.91361 | 32.1393 | 5.4188 | 2.7697 | 3.2715
2.7 | 0.33 | 0.16775 | -0.05799 | -0.02996 | 1.742 | 1.9887 | 8.8583 | -9.4583 | 102 | 903.5433 | 361.0236 | 3.8386 | 6.9427 | 7.1056 | 0.37523 | 5.2807 | 11.3079 | Clay | 3 | Clay | 3 | Silt mxture | 4 | Clay | 3 | 97.81 | 1.84 | 0.35 | 694.2731 | 782.7991 | 407.9173 | 153.6538 | 1.8937 |  |  |  |  | 6.9427 | 1.8658 | 3.2633 | 111.475 |  |  | 10.8698 | 1 |  | 117.4199 | 9.4583 | 100 | 0 | 0 | 100 | 0 | 0 | 97.81 | 1.84 | 0.35 | 0.91914 | 31.9448 | 5.6393 | 2.7838 | 3.2807
2.75 | 2.02 | 0.16895 | -0.05685 | -0.03592 | 1.7428 | 1.9911 | 9.0223 | -9.6223 | 102 | 920.2756 | 367.5197 | 3.9097 | 7.2607 | 7.4006 | 0.38333 | 5.1797 | 9.7139 | Clay | 3 | Clay | 3 | Silt mxture | 4 | Clay | 3 | 97.81 | 1.84 | 0.35 | 726.0719 | 816.5247 | 430.0449 | 119.4004 | 1.9306 |  |  |  |  | 7.2607 | 1.9306 | 3.4404 | 111.475 |  |  | 11.1453 | 1 |  | 122.4787 | 9.6223 | 100 | 0 | 0 | 100 | 0 | 0 | 97.81 | 1.84 | 0.35 | 0.91474 | 32.5277 | 5.5232 | 2.7718 | 3.2615
2.8 | 1.98 | 0.17125 | -0.053 | -0.04051 | 1.7372 | 1.9901 | 9.1864 | -9.7864 | 102 | 937.0079 | 374.0157 | 3.9808 | 7.8702 | 7.9924 | 0.41071 | 5.1387 | 8.4862 | Clay | 3 | Clay | 3 | Silt mxture | 4 | Silt Mixture | 4 | 97.81 | 1.84 | 0.35 | 787.0195 | 885.1639 | 474.4298 | 92.6845 | 1.946 |  |  |  |  | 7.8702 | 2.0633 | 3.7954 | 111.475 |  |  | 11.9037 | 1 |  | 132.7746 | 9.7864 | 100 | 0 | 0 | 0 | 100 | 0 | 97.81 | 1.84 | 0.35 | 0.90745 | 34.2652 | 5.4587 | 2.7523 | 3.2326
2.85 | 2.07 | 0.17459 | -0.04612 | -0.04252 | 1.7326 | 1.9897 | 9.3504 | -9.9504 | 102 | 953.7402 | 380.5118 | 4.0518 | 8.7553 | 8.8697 | 0.45963 | 5.182 | 7.9487 | Clay | 3 | Clay | 3 | Silt mxture | 4 | Silt Mixture | 4 | 97.81 | 1.84 | 0.35 | 875.5261 | 987.3943 | 540.2291 | 80.1634 | 1.9298 |  |  |  |  | 8.7553 | 2.2626 | 4.3218 | 111.475 |  |  | 13.1054 | 1 |  | 148.1091 | 9.9504 | 100 | 0 | 0 | 0 | 100 | 0 | 97.81 | 1.84 | 0.35 | 0.89885 | 37.0782 | 5.4764 | 2.7293 | 3.1987
2.9 | 2.02 | 0.17765 | -0.0395 | -0.04043 | 1.7328 | 1.9968 | 9.5144 | -10.1144 | 125 | 974.2454 | 390.7808 | 4.1229 | 9.5661 | 9.6886 | 0.5067 | 5.2298 | 8.5076 | Clay | 3 | Clay | 3 | Silt mxture | 4 | Silt Mixture | 4 | 97.81 | 1.84 | 0.35 | 956.6129 | 1069.8808 | 601.648 | 90.2 | 1.9121 |  |  |  |  | 9.5661 | 2.4528 | 4.8132 | 111.475 |  |  | 13.8536 | 1 |  | 160.4821 | 10.1144 | 100 | 0 | 0 | 0 | 100 | 0 | 97.81 | 1.84 | 0.35 | 0.89306 | 39.3026 | 5.5067 | 2.7135 | 3.1707
2.95 | 2.07 | 0.17788 | -0.03494 | -0.03828 | 1.7319 | 1.9937 | 9.6785 | -10.2785 | 125 | 994.7507 | 401.0499 | 4.194 | 9.6271 | 9.7579 | 0.53913 | 5.525 | 9.0827 | Clay | 3 | Clay | 3 | Silt mxture | 4 | Silt Mixture | 4 | 97.81 | 1.84 | 0.35 | 962.7077 | 1076.8191 | 606.8401 | 100.5667 | 1.8099 |  |  |  |  | 9.6271 | 2.4981 | 4.8547 | 111.475 |  |  | 13.5634 | 1 |  | 161.5229 | 10.2785 | 100 | 0 | 0 | 0 | 100 | 0 | 97.81 | 1.84 | 0.35 | 0.90048 | 39.1291 | 5.8218 | 2.7323 | 3.1829
3 | 2.07 | 0.17878 | -0.03317 | -0.03299 | 1.7269 | 1.9934 | 9.8425 | -10.4425 | 125 | 1015.2559 | 411.3189 | 4.2651 | 9.8656 | 10.0167 | 0.55171 | 5.5079 | 10.4975 | Clay | 3 | Clay | 3 | Silt mxture | 4 | Silt Mixture | 4 | 97.81 | 1.84 | 0.35 | 986.5568 | 1106.0675 | 626.2549 | 128.2092 | 1.8156 |  |  |  |  | 9.8656 | 2.5629 | 5.01 | 111.475 |  |  | 13.5757 | 1 |  | 165.9101 | 10.4425 | 100 | 0 | 0 | 0 | 100 | 0 | 97.81 | 1.84 | 0.35 | 0.89998 | 39.2431 | 5.8019 | 2.7304 | 3.1731 | [19 empty] | Zone 1-4 : Clayey Soil | Zone 1-3 : Clayey Soil
3.05 | 0.96 | 0.17989 | -0.0348 | -0.02796 | 1.7281 | 1.9952 | 10.0066 | -10.6066 | 125 | 1035.7612 | 421.5879 | 4.3362 | 10.1597 | 10.3302 | 0.54012 | 5.2285 | 11.8428 | Clay | 3 | Clay | 3 | Silt mxture | 4 | Silt Mixture | 4 | 97.81 | 1.84 | 0.35 | 1015.9706 | 1141.745 | 649.7682 | 154.4213 | 1.9126 |  |  |  |  | 10.1597 | 2.6199 | 5.1981 | 111.475 |  |  | 13.6681 | 1 |  | 171.2617 | 10.6066 | 100 | 0 | 0 | 0 | 100 | 0 | 97.81 | 1.84 | 0.35 | 0.89397 | 39.2233 | 5.5045 | 2.7139 | 3.1486 | [5 empty] | * Zone 1-5 : Clayey Soil - Low cone tip resistance, high sleeve friction -> High friction ratio | [5 empty] | * By Robertson method | [7 empty] | Zone 5-6 : Silty Soil | Zone 4-5 : Silty Soil
3.1 | 2.02 | 0.18166 | -0.03482 | -0.02371 | 1.7288 | 1.9991 | 10.1706 | -10.7706 | 125 | 1056.2664 | 431.857 | 4.4073 | 10.6287 | 10.8156 | 0.53998 | 4.9926 | 12.9794 | Clay | 3 | Clay | 3 | Silt mxture | 4 | Silt Mixture | 4 | 97.81 | 1.84 | 0.35 | 1062.8738 | 1197.6446 | 686.1732 | 176.3419 | 2.003 |  |  |  |  | 10.6287 | 2.7154 | 5.4894 | 111.475 |  |  | 14.0043 | 1 |  | 179.6467 | 10.7706 | 100 | 0 | 0 | 0 | 100 | 0 | 97.81 | 1.84 | 0.35 | 0.88688 | 39.7957 | 5.2489 | 2.6947 | 3.1205 | [5 empty] | Zone 7-12 : Sandy Soil - High cone tip resistance, low sleeve friction -> Low friction ratio | [13 empty] | Zone 7-12 : Sandy Soil | Zone 6-7 : Sandy Soil | 20 | 1.31 | 2.05 | 2.6 | 2.95 | 3.6
3.15 | 2.02 | 0.18666 | -0.02989 | -0.01808 | 1.7243 | 2.0005 | 10.3346 | -10.9346 | 125 | 1076.7717 | 442.126 | 4.4783 | 11.9537 | 12.1623 | 0.57503 | 4.728 | 14.4852 | Clay | 3 | Clay | 3 | Silt mxture | 4 | Silt Mixture | 4 | 93.0525 | 6.5975 | 0.35 | 1195.3687 | 1354.8657 | 787.1705 | 205.8551 | 2.1151 |  |  |  |  | 11.9537 | 2.9883 | 6.2974 | 111.475 |  |  | 15.543 | 1 |  | 203.2299 | 10.9346 | 100 | 0 | 0 | 0 | 100 | 0 | 93.0525 | 6.5975 | 0.35 | 0.87125 | 42.972 | 4.947 | 2.653 | 3.0658 | [7 empty] | Nc : | 20 | Nkt : | 17 | [10 empty] | -200 | 1.31 | 2.05 | 2.6 | 2.95 | 3.6
3.2 | 1.98 | 0.191 | -0.02528 | -0.00931 | 1.7224 | 2.0007 | 10.4987 | -11.0987 | 125 | 1097.2769 | 452.395 | 4.5494 | 13.1037 | 13.3461 | 0.60781 | 4.5542 | 16.8307 | Clay | 3 | Clay | 3 | Silt mxture | 4 | Silt Mixture | 4 | 86.672 | 11.9951 | 1.3329 | 1310.3742 | 1492.9338 | 875.9579 | 252.6442 | 2.1958 |  |  |  |  | 13.1037 | 3.2295 | 7.0077 | 111.475 |  |  | 16.7908 | 1 |  | 223.9401 | 11.0987 | 100 | 0 | 0 | 0 | 100 | 0 | 86.672 | 11.9951 | 1.3329 | 0.85991 | 45.5683 | 4.7495 | 2.6226 | 3.0241
3.25 | 2.02 | 0.19397 | -0.01526 | -3e-05 | 1.7165 | 1.9924 | 10.6627 | -11.2627 | 125 | 1117.7822 | 462.664 | 4.6205 | 13.8908 | 14.1689 | 0.67906 | 4.7926 | 19.3127 | Clay | 3 | Clay | 3 | Silt mxture | 4 | Silt Mixture | 4 | 91.337 | 7.8414 | 0.8216 | 1389.0762 | 1588.5228 | 937.6649 | 302.2392 | 2.0865 |  |  |  |  | 13.8908 | 3.4367 | 7.5013 | 111.475 |  |  | 17.4945 | 1 |  | 238.2784 | 11.2627 | 100 | 0 | 0 | 0 | 100 | 0 | 91.337 | 7.8414 | 0.8216 | 0.86108 | 47.6196 | 4.9894 | 2.6251 | 3.0177
3.3 | 1.98 | 0.20333 | -0.0009 | 0.00559 | 1.7248 | 2.0029 | 10.8268 | -11.4268 | 125 | 1138.2874 | 472.9331 | 4.6916 | 16.3711 | 16.6708 | 0.78117 | 4.6859 | 20.8158 | Clay | 3 | Clay | 3 | Sand mixture | 5 | Silt Mixture | 4 | 84.4106 | 14.0487 | 1.5407 | 1637.1066 | 1881.6635 | 1111.3875 | 331.6974 | 2.1341 |  |  |  |  | 16.3711 | 3.9553 | 8.7797 | 111.475 |  |  | 20.4124 | 1 |  | 282.2495 | 11.4268 | 100 | 0 | 0 | 0 | 100 | 0 | 84.4106 | 14.0487 | 1.5407 | 0.84404 | 53.8871 | 4.8515 | 2.5797 | 2.9569
3.35 | 1.98 | 0.21231 | 0.02202 | 0.01446 | 1.7227 | 2.0007 | 10.9908 | -11.5908 | 125 | 1158.7927 | 483.2021 | 4.7627 | 18.7507 | 19.0846 | 0.94415 | 4.9472 | 23.1881 | Clay | 3 | Silt mxture | 4 | Sand mixture | 5 | Silt Mixture | 4 | 87.6162 | 11.1452 | 1.2387 | 1875.0674 | 2164.4301 | 1272.3055 | 379.0366 | 2.0214 |  |  |  |  | 18.7507 | 4.4982 | 9.9061 | 111.475 |  |  | 23.106 | 1 |  | 324.6645 | 11.5908 | 100 | 0 | 0 | 0 | 100 | 0 | 87.6162 | 11.1452 | 1.2387 | 0.83811 | 60.2876 | 5.1021 | 2.5635 | 2.9273
3.4 | 2.02 | 0.21788 | 0.02981 | 0.02525 | 1.7228 | 2.0027 | 11.1549 | -11.7549 | 125 | 1179.2979 | 493.4711 | 4.8338 | 20.2267 | 20.6021 | 0.99954 | 4.8516 | 26.0739 | Clay | 3 | Silt mxture | 4 | Sand mixture | 5 | Silt Mixture | 4 | 83.3326 | 15.036 | 1.6314 | 2022.6666 | 2341.759 | 1373.4753 | 436.9394 | 2.0612 |  |  |  |  | 20.2267 | 4.8087 | 10.6143 | 111.475 |  |  | 24.538 | 1 |  | 351.2639 | 11.7549 | 100 | 0 | 0 | 0 | 100 | 0 | 83.3326 | 15.036 | 1.6314 | 0.83033 | 63.3367 | 4.9946 | 2.5424 | 2.8967
3.45 | 2.02 | 0.22101 | 0.04204 | 0.0265 | 1.7263 | 2.0078 | 11.3189 | -11.9189 | 125 | 1199.8031 | 503.7402 | 4.9049 | 21.0561 | 21.4364 | 1.0865 | 5.0685 | 26.4082 | Clay | 3 | Silt mxture | 4 | Sand mixture | 5 | Silt Mixture | 4 | 87.8987 | 10.8917 | 1.2096 | 2105.6084 | 2438.6978 | 1429.0908 | 442.3545 | 1.973 |  |  |  |  | 21.0561 | 5.0242 | 11.0036 | 111.475 |  |  | 25.0465 | 1 |  | 365.8047 | 11.9189 | 100 | 0 | 0 | 0 | 100 | 0 | 87.8987 | 10.8917 | 1.2096 | 0.83304 | 65.079 | 5.2144 | 2.5489 | 2.8963
3.5 | 2.02 | 0.22429 | 0.04275 | 0.01873 | 1.7237 | 2.0105 | 11.4829 | -12.0829 | 125 | 1220.3084 | 514.0092 | 4.9759 | 21.9253 | 22.2756 | 1.0915 | 4.9002 | 24.3301 | Clay | 3 | Silt mxture | 4 | Sand mixture | 5 | Silt Mixture | 4 | 82.2086 | 16.0706 | 1.7208 | 2192.5251 | 2536.2259 | 1485.0403 | 398.1426 | 2.0407 |  |  |  |  | 21.9253 | 5.1835 | 11.3953 | 111.475 |  |  | 25.5409 | 1 |  | 380.4339 | 12.0829 | 100 | 0 | 0 | 0 | 100 | 0 | 82.2086 | 16.0706 | 1.7208 | 0.82743 | 66.0132 | 5.0382 | 2.5335 | 2.8741
3.55 | 2.02 | 0.22678 | 0.05105 | 0.01082 | 1.721 | 2.0078 | 11.647 | -12.247 | 125 | 1240.8136 | 524.2782 | 5.047 | 22.5851 | 22.905 | 1.1506 | 5.0232 | 22.2146 | Clay | 3 | Silt mxture | 4 | Sand mixture | 5 | Silt Mixture | 4 | 84.4367 | 14.0249 | 1.5384 | 2258.5075 | 2609.0621 | 1526.9976 | 353.1606 | 1.9908 |  |  |  |  | 22.5851 | 5.3444 | 11.689 | 111.475 |  |  | 25.76 | 1 |  | 391.3593 | 12.247 | 100 | 0 | 0 | 0 | 100 | 0 | 84.4367 | 14.0249 | 1.5384 | 0.82921 | 66.9641 | 5.1631 | 2.5376 | 2.8723
3.6 | 2.02 | 0.2287 | 0.06279 | 0.00529 | 1.7194 | 2.0093 | 11.811 | -12.411 | 125 | 1261.3189 | 534.5472 | 5.1181 | 23.0939 | 23.3924 | 1.234 | 5.2754 | 20.7355 | Clay | 3 | Silt mxture | 4 | Sand mixture | 5 | Silt Mixture | 4 | 90.3462 | 8.7139 | 0.9399 | 2309.3855 | 2665.2068 | 1559.4965 | 321.2729 | 1.8956 |  |  |  |  | 23.0939 | 5.4972 | 11.9165 | 111.475 |  |  | 25.8009 | 1 |  | 399.781 | 12.411 | 100 | 0 | 0 | 0 | 100 | 0 | 90.3462 | 8.7139 | 0.9399 | 0.83433 | 67.7832 | 5.4216 | 2.5504 | 2.8798
3.65 | 0.39 | 0.22704 | 0.05891 | -0.00622 | 1.7207 | 2.0121 | 11.9751 | -12.5751 | 125 | 1281.8241 | 544.8163 | 5.1892 | 22.654 | 22.9082 | 1.2065 | 5.2665 | 17.6572 | Clay | 3 | Silt mxture | 4 | Sand mixture | 5 | Silt Mixture | 4 | 90.3555 | 8.7057 | 0.93881 | 2265.3972 | 2607.0346 | 1527.2157 | 256.4841 | 1.8988 |  |  |  |  | 22.654 | 5.4086 | 11.6905 | 111.475 |  |  | 24.7017 | 1 |  | 391.0552 | 12.5751 | 100 | 0 | 0 | 0 | 100 | 0 | 90.3555 | 8.7057 | 0.93881 | 0.83799 | 65.592 | 5.4181 | 2.5594 | 2.886
3.7 | 1.98 | 0.22909 | 0.07323 | 0.00025 | 1.7135 | 2.012 | 12.1391 | -12.7391 | 125 | 1302.3294 | 555.0853 | 5.2603 | 23.1972 | 23.4764 | 1.3083 | 5.5727 | 19.3876 | Clay | 3 | Silt mxture | 4 | Sand mixture | 5 | Silt Mixture | 4 | 97.81 | 1.84 | 0.35 | 2319.7201 | 2672.6692 | 1565.0922 | 290.6189 | 1.7944 |  |  |  |  | 23.1972 | 5.5863 | 11.9556 | 111.475 |  |  | 24.8535 | 1 |  | 400.9004 | 12.7391 | 100 | 0 | 0 | 0 | 100 | 0 | 97.81 | 1.84 | 0.35 | 0.8436 | 66.6909 | 5.7317 | 2.5735 | 2.8948
3.75 | 2.02 | 0.22904 | 0.06611 | -0.00247 | 1.7081 | 2.0132 | 12.3031 | -12.9031 | 125 | 1322.8346 | 565.3543 | 5.3314 | 23.184 | 23.4527 | 1.2577 | 5.3625 | 18.6601 | Clay | 3 | Silt mxture | 4 | Sand mixture | 5 | Silt Mixture | 4 | 92.3786 | 7.2714 | 0.35 | 2318.3952 | 2668.6718 | 1563.5105 | 274.1915 | 1.8648 |  |  |  |  | 23.184 | 5.5617 | 11.9446 | 111.475 |  |  | 24.3327 | 1 |  | 400.3008 | 12.9031 | 100 | 0 | 0 | 0 | 100 | 0 | 92.3786 | 7.2714 | 0.35 | 0.84117 | 65.3594 | 5.5181 | 2.5664 | 2.8838
3.8 | 2.02 | 0.22533 | 0.04165 | -0.00198 | 1.7102 | 2.0161 | 12.4672 | -13.0672 | 125 | 1343.3399 | 575.6234 | 5.4024 | 22.2008 | 22.4714 | 1.0837 | 4.8227 | 18.7912 | Clay | 3 | Silt mxture | 4 | Sand mixture | 5 | Silt Mixture | 4 | 79.3825 | 18.6924 | 1.9251 | 2220.084 | 2552.0274 | 1498.0955 | 275.4251 | 2.0735 |  |  |  |  | 22.2008 | 5.2857 | 11.4867 | 111.475 |  |  | 22.7747 | 1 |  | 382.8041 | 13.0672 | 100 | 0 | 0 | 0 | 100 | 0 | 79.3825 | 18.6924 | 1.9251 | 0.83555 | 61.1272 | 4.9713 | 2.5511 | 2.8667
3.85 | 1.98 | 0.22002 | 0.02741 | -0.00169 | 1.7034 | 2.0161 | 12.6312 | -13.2312 | 125 | 1363.8451 | 585.8924 | 5.4735 | 20.7937 | 21.0655 | 0.98247 | 4.6639 | 18.8687 | Clay | 3 | Silt mxture | 4 | Sand mixture | 5 | Silt Mixture | 4 | 77.073 | 20.8522 | 2.0748 | 2079.3744 | 2385.412 | 1404.3636 | 275.5583 | 2.1441 |  |  |  |  | 20.7937 | 4.9831 | 10.8305 | 111.475 |  |  | 20.8188 | 1 |  | 357.8118 | 13.2312 | 100 | 0 | 0 | 0 | 100 | 0 | 77.073 | 20.8522 | 2.0748 | 0.84032 | 56.6639 | 4.8199 | 2.5629 | 2.8782
3.9 | 2.02 | 0.22113 | 0.02417 | -0.0016 | 1.7071 | 2.0187 | 12.7953 | -13.3953 | 125 | 1384.3504 | 596.1614 | 5.5446 | 21.0879 | 21.3599 | 0.95943 | 4.4917 | 18.8928 | Clay | 3 | Silt mxture | 4 | Sand mixture | 5 | Silt Mixture | 4 | 72.1855 | 25.4508 | 2.3637 | 2108.7883 | 2418.8511 | 1423.996 | 274.5911 | 2.2263 |  |  |  |  | 21.0879 | 5.0276 | 10.968 | 111.475 |  |  | 20.7368 | 1 |  | 362.8277 | 13.3953 | 100 | 0 | 0 | 0 | 100 | 0 | 72.1855 | 25.4508 | 2.3637 | 0.83657 | 56.3524 | 4.6422 | 2.5524 | 2.8629
3.95 | 2.02 | 0.22282 | 0.03284 | -0.00119 | 1.7072 | 2.0203 | 12.9593 | -13.5593 | 125 | 1404.8556 | 606.4304 | 5.6157 | 21.5357 | 21.8094 | 1.0211 | 4.6819 | 19.0025 | Clay | 3 | Silt mxture | 4 | Sand mixture | 5 | Silt Mixture | 4 | 76.568 | 21.326 | 2.106 | 2153.5716 | 2470.5169 | 1453.9567 | 275.3846 | 2.1359 |  |  |  |  | 21.5357 | 5.162 | 11.1777 | 111.475 |  |  | 20.8188 | 1 |  | 370.5775 | 13.5593 | 100 | 0 | 0 | 0 | 100 | 0 | 76.568 | 21.326 | 2.106 | 0.84057 | 57.018 | 4.8377 | 2.5623 | 2.8679
4 | 2.02 | 0.22374 | 0.0438 | 0.00165 | 1.7068 | 2.0212 | 13.1234 | -13.7234 | 125 | 1425.3609 | 616.6995 | 5.6868 | 21.7795 | 22.0641 | 1.099 | 4.981 | 19.762 | Clay | 3 | Silt mxture | 4 | Sand mixture | 5 | Silt Mixture | 4 | 84.1184 | 14.3158 | 1.5658 | 2177.9506 | 2499.2787 | 1470.9386 | 289.5476 | 2.0076 |  |  |  |  | 21.7795 | 5.2737 | 11.2966 | 111.475 |  |  | 20.6989 | 1 |  | 374.8918 | 13.7234 | 100 | 0 | 0 | 0 | 100 | 0 | 84.1184 | 14.3158 | 1.5658 | 0.84777 | 57.3783 | 5.1473 | 2.5806 | 2.8819
4.05 | 2.02 | 0.22652 | 0.04715 | 0.00038 | 1.7076 | 2.0227 | 13.2874 | -13.8874 | 125 | 1445.8661 | 626.9685 | 5.7579 | 22.5162 | 22.7959 | 1.1228 | 4.9256 | 19.4224 | Clay | 3 | Silt mxture | 4 | Sand mixture | 5 | Silt Mixture | 4 | 81.7362 | 16.5069 | 1.7569 | 2251.6178 | 2584.1643 | 1519.724 | 281.0979 | 2.0302 |  |  |  |  | 22.5162 | 5.4284 | 11.6381 | 111.475 |  |  | 21.063 | 1 |  | 387.6247 | 13.8874 | 100 | 0 | 0 | 0 | 100 | 0 | 81.7362 | 16.5069 | 1.7569 | 0.84483 | 58.2838 | 5.0869 | 2.5722 | 2.8681
4.1 | 1.98 | 0.22413 | 0.03976 | 0.00419 | 1.6957 | 2.0177 | 13.4514 | -14.0514 | 125 | 1466.3714 | 637.2375 | 5.829 | 21.8829 | 22.1772 | 1.0703 | 4.8261 | 20.4413 | Clay | 3 | Silt mxture | 4 | Sand mixture | 5 | Silt Mixture | 4 | 80.005 | 18.1126 | 1.8824 | 2188.2852 | 2510.1756 | 1478.4805 | 300.5977 | 2.0721 |  |  |  |  | 21.8829 | 5.2953 | 11.3494 | 111.475 |  |  | 20.0791 | 1 |  | 376.5263 | 14.0514 | 100 | 0 | 0 | 0 | 100 | 0 | 80.005 | 18.1126 | 1.8824 | 0.84712 | 56.0048 | 4.9911 | 2.5776 | 2.8712
4.15 | 2.02 | 0.22186 | 0.03598 | 0.00348 | 1.7088 | 2.0246 | 13.6155 | -14.2155 | 125 | 1486.8766 | 647.5066 | 5.9 | 21.2813 | 21.5729 | 1.0434 | 4.8367 | 20.2515 | Clay | 3 | Silt mxture | 4 | Sand mixture | 5 | Silt Mixture | 4 | 81.0363 | 17.1549 | 1.8089 | 2128.1325 | 2437.8798 | 1438.1964 | 295.229 | 2.0675 |  |  |  |  | 21.2813 | 5.1825 | 11.0674 | 111.475 |  |  | 19.1429 | 1 |  | 365.682 | 14.2155 | 100 | 0 | 0 | 0 | 100 | 0 | 81.0363 | 17.1549 | 1.8089 | 0.8519 | 53.9735 | 5.0093 | 2.5895 | 2.8808
4.2 | 1.98 | 0.22225 | 0.03311 | 0.00398 | 1.7087 | 2.025 | 13.7795 | -14.3795 | 125 | 1507.3819 | 657.7756 | 5.9711 | 21.3847 | 21.6782 | 1.023 | 4.719 | 20.3852 | Clay | 3 | Silt mxture | 4 | Sand mixture | 5 | Silt Mixture | 4 | 77.8486 | 20.1254 | 2.0259 | 2138.4671 | 2449.0585 | 1445.2145 | 296.5177 | 2.1191 |  |  |  |  | 21.3847 | 5.1966 | 11.1165 | 111.475 |  |  | 18.915 | 1 |  | 367.3588 | 14.3795 | 100 | 0 | 0 | 0 | 100 | 0 | 77.8486 | 20.1254 | 2.0259 | 0.85035 | 53.401 | 4.889 | 2.5848 | 2.8721
4.25 | 1.98 | 0.22188 | 0.03994 | 0.00364 | 1.7127 | 2.0274 | 13.9436 | -14.5436 | 125 | 1527.8871 | 668.0446 | 6.0422 | 21.2866 | 21.5789 | 1.0716 | 4.9658 | 20.2942 | Clay | 3 | Silt mxture | 4 | Silt mxture | 4 | Silt Mixture | 4 | 84.3906 | 14.067 | 1.5424 | 2128.6625 | 2436.1635 | 1438.5908 | 293.1847 | 2.0138 |  |  |  |  | 21.2866 | 5.2259 | 11.0701 | 111.475 |  |  | 18.5022 | 1 |  | 365.4245 | 14.5436 | 100 | 0 | 0 | 0 | 100 | 0 | 84.3906 | 14.067 | 1.5424 | 0.85799 | 52.8904 | 5.1481 | 2.6042 | 2.8883
4.3 | 2.02 | 0.22266 | 0.052 | 0.00397 | 1.7091 | 2.0281 | 14.1076 | -14.7076 | 125 | 1548.3924 | 678.3136 | 6.1133 | 21.4933 | 21.7868 | 1.1573 | 5.312 | 20.3825 | Clay | 3 | Silt mxture | 4 | Silt mxture | 4 | Silt Mixture | 4 | 93.207 | 6.443 | 0.35 | 2149.3317 | 2459.4235 | 1452.455 | 293.538 | 1.8825 |  |  |  |  | 21.4933 | 5.3339 | 11.1672 | 111.475 |  |  | 18.3862 | 1 |  | 368.9135 | 14.7076 | 100 | 0 | 0 | 0 | 100 | 0 | 93.207 | 6.443 | 0.35 | 0.86595 | 53.1788 | 5.5077 | 2.6245 | 2.9047
4.35 | 2.02 | 0.2222 | 0.05828 | 0.00286 | 1.709 | 2.0247 | 14.2717 | -14.8717 | 125 | 1568.8976 | 688.5827 | 6.1844 | 21.3714 | 21.6607 | 1.202 | 5.5491 | 20.0856 | Clay | 3 | Silt mxture | 4 | Silt mxture | 4 | Silt Mixture | 4 | 97.81 | 1.84 | 0.35 | 2137.1422 | 2443.3737 | 1444.0437 | 285.9686 | 1.8021 |  |  |  |  | 21.3714 | 5.3534 | 11.1083 | 111.475 |  |  | 17.9701 | 1 |  | 366.5061 | 14.8717 | 100 | 0 | 0 | 0 | 100 | 0 | 97.81 | 1.84 | 0.35 | 0.87297 | 52.5635 | 5.7576 | 2.6422 | 2.9193
4.4 | 2.02 | 0.22299 | 0.05825 | 0.00165 | 1.709 | 2.0242 | 14.4357 | -15.0357 | 125 | 1589.4029 | 698.8517 | 6.2555 | 21.5808 | 21.8653 | 1.2018 | 5.4962 | 19.762 | Clay | 3 | Silt mxture | 4 | Silt mxture | 4 | Silt Mixture | 4 | 97.81 | 1.84 | 0.35 | 2158.0764 | 2466.2478 | 1457.6891 | 277.849 | 1.8194 |  |  |  |  | 21.5808 | 5.4001 | 11.2038 | 111.475 |  |  | 17.8628 | 1 |  | 369.9372 | 15.0357 | 100 | 0 | 0 | 0 | 100 | 0 | 97.81 | 1.84 | 0.35 | 0.87249 | 52.3445 | 5.7035 | 2.6404 | 2.9135
4.45 | 2.02 | 0.22313 | 0.05796 | 0.00111 | 1.7084 | 2.0252 | 14.5997 | -15.1997 | 125 | 1609.9081 | 709.1207 | 6.3266 | 21.6179 | 21.9004 | 1.1997 | 5.478 | 19.6176 | Clay | 3 | Silt mxture | 4 | Silt mxture | 4 | Silt Mixture | 4 | 97.454 | 2.196 | 0.35 | 2161.7862 | 2469.1614 | 1460.0237 | 273.4157 | 1.8255 |  |  |  |  | 21.6179 | 5.4157 | 11.2202 | 111.475 |  |  | 17.6091 | 1 |  | 370.3742 | 15.1997 | 100 | 0 | 0 | 0 | 100 | 0 | 97.454 | 2.196 | 0.35 | 0.87352 | 51.8017 | 5.687 | 2.6424 | 2.912
4.5 | 1.98 | 0.22171 | 0.06253 | 0.00251 | 1.7147 | 2.0301 | 14.7638 | -15.3638 | 125 | 1630.4134 | 719.3898 | 6.3976 | 21.2416 | 21.5295 | 1.2322 | 5.7233 | 19.992 | Clay | 3 | Silt mxture | 4 | Silt mxture | 4 | Silt Mixture | 4 | 97.81 | 1.84 | 0.35 | 2124.1577 | 2424.3207 | 1435.2975 | 279.656 | 1.7472 |  |  |  |  | 21.2416 | 5.383 | 11.0471 | 111.475 |  |  | 17.0109 | 1 |  | 363.6481 | 15.3638 | 100 | 0 | 0 | 0 | 100 | 0 | 97.81 | 1.84 | 0.35 | 0.88174 | 50.6788 | 5.9485 | 2.6634 | 2.9303
4.55 | 2.02 | 0.21876 | 0.05388 | 0.00033 | 1.7122 | 2.0311 | 14.9278 | -15.5278 | 125 | 1650.9186 | 729.6588 | 6.4687 | 20.4599 | 20.7393 | 1.1707 | 5.6448 | 19.409 | Clay | 3 | Silt mxture | 4 | Silt mxture | 4 | Silt Mixture | 4 | 97.81 | 1.84 | 0.35 | 2045.9857 | 2330.1597 | 1382.6231 | 266.1996 | 1.7716 |  |  |  |  | 20.4599 | 5.2118 | 10.6784 | 111.475 |  |  | 16.0734 | 1 |  | 349.524 | 15.5278 | 100 | 0 | 0 | 0 | 100 | 0 | 97.81 | 1.84 | 0.35 | 0.88577 | 48.3227 | 5.8788 | 2.6733 | 2.9382
4.6 | 0.58 | 0.21846 | 0.04974 | 0.00125 | 1.7127 | 2.0345 | 15.0919 | -15.6919 | 125 | 1671.4239 | 739.9278 | 6.5398 | 20.3804 | 20.6634 | 1.1413 | 5.5231 | 19.655 | Clay | 3 | Silt mxture | 4 | Silt mxture | 4 | Silt Mixture | 4 | 97.81 | 1.84 | 0.35 | 2038.036 | 2320.0178 | 1377.5595 | 269.799 | 1.8106 |  |  |  |  | 20.3804 | 5.1884 | 10.6429 | 111.475 |  |  | 15.7636 | 1 |  | 348.0027 | 15.6919 | 100 | 0 | 0 | 0 | 100 | 0 | 97.81 | 1.84 | 0.35 | 0.88532 | 47.4991 | 5.7558 | 2.6715 | 2.9331
4.65 | 2.02 | 0.21587 | 0.04017 | -0.00163 | 1.7129 | 2.0362 | 15.2559 | -15.8559 | 125 | 1691.9291 | 750.1969 | 6.6109 | 19.694 | 19.966 | 1.0732 | 5.3752 | 18.8848 | Clay | 3 | Silt mxture | 4 | Silt mxture | 4 | Silt Mixture | 4 | 97.0892 | 2.5608 | 0.35 | 1969.4037 | 2236.7628 | 1331.0652 | 252.4913 | 1.8604 |  |  |  |  | 19.694 | 5.0269 | 10.3175 | 111.475 |  |  | 14.9492 | 1 |  | 335.5144 | 15.8559 | 100 | 0 | 0 | 0 | 100 | 0 | 97.0892 | 2.5608 | 0.35 | 0.88764 | 45.3575 | 5.613 | 2.6769 | 2.9363
4.7 | 2.02 | 0.21585 | 0.04025 | -0.00251 | 1.7139 | 2.0316 | 15.4199 | -16.0199 | 125 | 1712.4344 | 760.4659 | 6.682 | 19.6887 | 19.9573 | 1.0738 | 5.3803 | 18.6494 | Clay | 3 | Silt mxture | 4 | Silt mxture | 4 | Silt Mixture | 4 | 97.2121 | 2.4379 | 0.35 | 1968.8737 | 2234.5344 | 1330.4859 | 246.1874 | 1.8586 |  |  |  |  | 19.6887 | 5.0356 | 10.3134 | 111.475 |  |  | 14.719 | 1 |  | 335.1802 | 16.0199 | 100 | 0 | 0 | 0 | 100 | 0 | 97.2121 | 2.4379 | 0.35 | 0.88933 | 44.847 | 5.6215 | 2.6807 | 2.9368
4.75 | 1.98 | 0.21847 | 0.02951 | -0.00217 | 1.7134 | 2.0383 | 15.584 | -16.184 | 125 | 1732.9396 | 770.7349 | 6.7531 | 20.383 | 20.6529 | 0.9974 | 4.8294 | 18.7404 | Clay | 3 | Silt mxture | 4 | Silt mxture | 4 | Silt Mixture | 4 | 81.9027 | 16.3531 | 1.7443 | 2038.301 | 2315.1614 | 1376.8581 | 246.5957 | 2.0707 |  |  |  |  | 20.383 | 5.1122 | 10.638 | 111.475 |  |  | 15.0606 | 1 |  | 347.2742 | 16.184 | 100 | 0 | 0 | 0 | 100 | 0 | 81.9027 | 16.3531 | 1.7443 | 0.87535 | 45.2603 | 5.0409 | 2.6434 | 2.8946
4.8 | 0.43 | 0.21618 | 0.01225 | -0.00196 | 1.7128 | 2.0388 | 15.748 | -16.348 | 125 | 1753.4449 | 781.0039 | 6.8241 | 19.7762 | 20.0469 | 0.87467 | 4.3632 | 18.7965 | Clay | 3 | Silt mxture | 4 | Silt mxture | 4 | Silt Mixture | 4 | 70.6729 | 26.8758 | 2.4513 | 1977.6184 | 2242.659 | 1336.4569 | 246.2888 | 2.2919 |  |  |  |  | 19.7762 | 4.9194 | 10.3552 | 111.475 |  |  | 14.3621 | 1 |  | 336.3989 | 16.348 | 100 | 0 | 0 | 0 | 100 | 0 | 70.6729 | 26.8758 | 2.4513 | 0.86934 | 43.0861 | 4.5627 | 2.627 | 2.8756
4.85 | 1.98 | 0.21237 | -0.00082 | 0.00075 | 1.7158 | 2.0395 | 15.9121 | -16.5121 | 125 | 1773.9501 | 791.273 | 6.8952 | 18.7666 | 19.0477 | 0.78174 | 4.1041 | 19.5213 | Silty Clay | 4 | Silt mxture | 4 | Silt mxture | 4 | Silt Mixture | 4 | 65.5391 | 31.6904 | 2.7705 | 1876.6573 | 2123.903 | 1269.8453 | 259.7365 | 2.4366 |  |  |  |  | 12.511 | 4.6769 | 9.8889 | 114.66 |  |  | 13.3774 | 1 |  | 318.5854 | 16.5121 | 100 | 0 | 0 | 0 | 100 | 0 | 65.5391 | 31.6904 | 2.7705 | 0.87026 | 40.3929 | 4.3046 | 2.6288 | 2.8756
4.9 | 2.02 | 0.21526 | 0.0077 | 0.00441 | 1.7156 | 2.0402 | 16.0761 | -16.6761 | 125 | 1794.4554 | 801.542 | 6.9663 | 19.5324 | 19.8276 | 0.84232 | 4.2482 | 20.5002 | Silty Clay | 4 | Silt mxture | 4 | Silt mxture | 4 | Silt Mixture | 4 | 68.182 | 29.2179 | 2.6001 | 1953.2393 | 2214.4516 | 1321.8397 | 278.411 | 2.3539 |  |  |  |  | 13.0216 | 4.8731 | 10.2529 | 114.66 |  |  | 13.7865 | 1 |  | 332.1677 | 16.6761 | 100 | 0 | 0 | 0 | 100 | 0 | 68.182 | 29.2179 | 2.6001 | 0.87078 | 41.6561 | 4.4496 | 2.6295 | 2.8718
4.95 | 1.98 | 0.21982 | 0.00979 | 0.00484 | 1.7149 | 2.041 | 16.2402 | -16.8402 | 125 | 1814.9606 | 811.811 | 7.0374 | 20.7407 | 21.0376 | 0.85718 | 4.0745 | 20.6152 | Silty Clay | 4 | Silt mxture | 4 | Silt mxture | 4 | Silt Mixture | 4 | 61.8812 | 35.0767 | 3.0421 | 2074.0746 | 2355.5994 | 1402.507 | 279.3145 | 2.4543 |  |  |  |  | 13.8272 | 5.1053 | 10.8175 | 114.66 |  |  | 14.5128 | 1 |  | 353.3399 | 16.8402 | 100 | 0 | 0 | 0 | 100 | 0 | 61.8812 | 35.0767 | 3.0421 | 0.86107 | 43.4017 | 4.2582 | 2.6034 | 2.8404
5 | 2.02 | 0.22328 | 0.01966 | 0.00555 | 1.7123 | 2.0392 | 16.4042 | -17.0042 | 125 | 1835.4659 | 822.0801 | 7.1085 | 21.6576 | 21.9572 | 0.92736 | 4.2235 | 20.8051 | Silty Clay | 4 | Silt mxture | 4 | Silt mxture | 4 | Silt Mixture | 4 | 64.5084 | 32.6495 | 2.8421 | 2165.7611 | 2462.5814 | 1463.8136 | 281.7585 | 2.3677 |  |  |  |  | 14.4384 | 5.3328 | 11.2467 | 114.66 |  |  | 15.0037 | 1 |  | 369.3872 | 17.0042 | 100 | 0 | 0 | 0 | 100 | 0 | 64.5084 | 32.6495 | 2.8421 | 0.86148 | 44.891 | 4.4077 | 2.6038 | 2.8364
5.05 | 2.02 | 0.21479 | 0.01077 | 0.00536 | 1.7173 | 2.0407 | 16.5682 | -17.1682 | 125 | 1855.9711 | 832.3491 | 7.1796 | 19.4078 | 19.7067 | 0.86415 | 4.3851 | 20.7543 | Clay | 3 | Silt mxture | 4 | Silt mxture | 4 | Silt Mixture | 4 | 71.9461 | 25.6764 | 2.3775 | 1940.7848 | 2196.6111 | 1313.7806 | 279.2508 | 2.2805 |  |  |  |  | 19.4078 | 4.8971 | 10.1965 | 111.475 |  |  | 13.1325 | 1 |  | 329.4917 | 17.1682 | 100 | 0 | 0 | 0 | 100 | 0 | 71.9461 | 25.6764 | 2.3775 | 0.87929 | 40.307 | 4.6018 | 2.6499 | 2.8827
5.1 | 2.02 | 0.21209 | 0.00353 | 0.00401 | 1.7135 | 2.0387 | 16.7323 | -17.3323 | 125 | 1876.4764 | 842.6181 | 7.2507 | 18.6924 | 18.986 | 0.81267 | 4.2804 | 20.3932 | Clay | 3 | Silt mxture | 4 | Silt mxture | 4 | Silt Mixture | 4 | 70.2895 | 27.2367 | 2.4738 | 1869.2376 | 2110.62 | 1265.7359 | 270.361 | 2.3363 |  |  |  |  | 18.6924 | 4.7364 | 9.8602 | 111.475 |  |  | 12.4302 | 1 |  | 316.593 | 17.3323 | 100 | 0 | 0 | 0 | 100 | 0 | 70.2895 | 27.2367 | 2.4738 | 0.88254 | 38.4378 | 4.5029 | 2.6578 | 2.8883
5.15 | 2.02 | 0.21734 | -0.02452 | 0.00842 | 1.7146 | 2.0403 | 16.8963 | -17.4963 | 125 | 1896.9816 | 852.8871 | 7.3217 | 20.0836 | 20.3942 | 0.61322 | 3.0068 | 21.5727 | Silty Clay | 5 | Silt mxture | 4 | Sand mixture | 5 | Sand Mixture | 5 | 36.5809 | 55.5776 | 7.8414 | 2008.3572 | 2275.0821 | 1359.6146 | 293.1619 | 3.3258 |  |  |  |  | 10.0418 | 4.8041 | 10.5173 | 114.66 |  |  | 13.2771 | 1 |  | 341.2623 | 17.4963 | 0 | 100 | 0 | 0 | 100 | 0 | 36.5809 | 55.5776 | 7.8414 | 0.83916 | 39.3876 | 3.1535 | 2.5433 | 2.7679
5.2 | 2.02 | 0.21431 | -0.02563 | 0.00826 | 1.7102 | 2.0374 | 17.0604 | -17.6604 | 125 | 1917.4869 | 863.1562 | 7.3928 | 19.2807 | 19.5907 | 0.60533 | 3.0899 | 21.5299 | Silty Clay | 5 | Silt mxture | 4 | Sand mixture | 5 | Silt Mixture | 4 | 39.6142 | 53.5456 | 6.8402 | 1928.0653 | 2179.3424 | 1306.0455 | 290.8193 | 3.2364 |  |  |  |  | 9.6403 | 4.6673 | 10.1423 | 114.66 |  |  | 12.5307 | 1 |  | 326.9014 | 17.6604 | 0 | 100 | 0 | 0 | 100 | 0 | 39.6142 | 53.5456 | 6.8402 | 0.84818 | 37.6663 | 3.2489 | 2.5664 | 2.7889
5.25 | 2.02 | 0.20856 | -0.03866 | 0.0082 | 1.7101 | 2.0382 | 17.2244 | -17.8244 | 125 | 1937.9921 | 873.4252 | 7.4639 | 17.757 | 18.0668 | 0.51267 | 2.8377 | 21.5138 | Silty Clay | 5 | Silt mxture | 4 | Sand mixture | 5 | Sand Mixture | 5 | 36.2788 | 55.7707 | 7.9505 | 1775.6962 | 1998.8512 | 1204.4507 | 289.0269 | 3.524 |  |  |  |  | 8.8785 | 4.3167 | 9.4312 | 114.66 |  |  | 11.3004 | 1 |  | 299.8277 | 17.8244 | 0 | 100 | 0 | 0 | 100 | 0 | 36.2788 | 55.7707 | 7.9505 | 0.85109 | 34.308 | 2.9985 | 2.5734 | 2.7945
5.3 | 1.98 | 0.20668 | -0.04485 | 0.00994 | 1.7125 | 2.041 | 17.3885 | -17.9885 | 125 | 1958.4974 | 883.6942 | 7.535 | 17.2588 | 17.5753 | 0.46866 | 2.6666 | 21.9792 | Silty Clay | 5 | Silt mxture | 4 | Sand mixture | 5 | Sand Mixture | 5 | 33.4073 | 57.5122 | 9.0805 | 1725.8781 | 1939.8239 | 1171.6854 | 297.1378 | 3.7501 |  |  |  |  | 8.6294 | 4.1912 | 9.2018 | 114.66 |  |  | 10.8151 | 1 |  | 290.9736 | 17.9885 | 0 | 100 | 0 | 0 | 100 | 0 | 33.4073 | 57.5122 | 9.0805 | 0.84993 | 32.9381 | 2.8239 | 2.5697 | 2.7881
5.35 | 2.02 | 0.20663 | -0.04848 | 0.01238 | 1.7135 | 2.041 | 17.5525 | -18.1525 | 125 | 1979.0026 | 893.9633 | 7.6061 | 17.2455 | 17.5714 | 0.44285 | 2.5203 | 22.6318 | Silty Clay | 5 | Silt mxture | 4 | Sand mixture | 5 | Sand Mixture | 5 | 30.4485 | 59.1094 | 10.4421 | 1724.5532 | 1938.1645 | 1171.4286 | 309.1 | 3.9678 |  |  |  |  | 8.6228 | 4.1682 | 9.2 | 114.66 |  |  | 10.6736 | 1 |  | 290.7247 | 18.1525 | 0 | 100 | 0 | 0 | 100 | 0 | 30.4485 | 59.1094 | 10.4421 | 0.84597 | 32.4775 | 2.6707 | 2.5587 | 2.7738
5.4 | 1.98 | 0.20701 | -0.0555 | 0.01407 | 1.7138 | 2.0414 | 17.7165 | -18.3165 | 125 | 1999.5079 | 904.2323 | 7.6772 | 17.3462 | 17.6786 | 0.39293 | 2.2226 | 23.0838 | Silty Clay | 5 | Silt mxture | 4 | Sand mixture | 5 | Sand Mixture | 5 | 24.6686 | 61.512 | 13.8194 | 1734.6228 | 1949.5707 | 1178.5756 | 316.9359 | 4.4992 |  |  |  |  | 8.6731 | 4.1327 | 9.25 | 114.66 |  |  | 10.6101 | 1 |  | 292.4356 | 18.3165 | 0 | 100 | 0 | 0 | 100 | 0 | 24.6686 | 61.512 | 13.8194 | 0.83472 | 32.0444 | 2.3559 | 2.5285 | 2.7401
5.45 | 2.02 | 0.20704 | -0.0575 | 0.01592 | 1.7168 | 2.044 | 17.8806 | -18.4806 | 125 | 2020.0131 | 914.5013 | 7.7483 | 17.3542 | 17.6937 | 0.37871 | 2.1404 | 23.5786 | Silty Clay | 5 | Silt mxture | 4 | Sand mixture | 5 | Sand Mixture | 5 | 23.2287 | 61.9293 | 14.842 | 1735.4178 | 1950.138 | 1179.5806 | 325.652 | 4.6721 |  |  |  |  | 8.6771 | 4.1242 | 9.2571 | 114.66 |  |  | 10.4868 | 1 |  | 292.5207 | 18.4806 | 0 | 100 | 0 | 0 | 100 | 0 | 23.2287 | 61.9293 | 14.842 | 0.83252 | 31.6943 | 2.2699 | 2.5221 | 2.7304
5.5 | 2.02 | 0.20442 | -0.04249 | 0.01739 | 1.7175 | 2.0467 | 18.0446 | -18.6446 | 125 | 2040.5184 | 924.7703 | 7.8193 | 16.6599 | 17.0051 | 0.48544 | 2.8547 | 23.9717 | Silty Clay | 5 | Silt mxture | 4 | Silt mxture | 4 | Silt Mixture | 4 | 38.5801 | 54.2568 | 7.1631 | 1665.9905 | 1867.9186 | 1133.6731 | 332.2774 | 3.503 |  |  |  |  | 8.33 | 4.1417 | 8.9357 | 114.66 |  |  | 9.9049 | 1 |  | 280.1878 | 18.6446 | 0 | 100 | 0 | 0 | 100 | 0 | 38.5801 | 54.2568 | 7.1631 | 0.86656 | 30.9474 | 3.0369 | 2.6108 | 2.8172
5.55 | 1.98 | 0.21034 | -0.03146 | 0.02051 | 1.7198 | 2.0445 | 18.2087 | -18.8087 | 125 | 2061.0236 | 935.0394 | 7.8904 | 18.2286 | 18.5859 | 0.56387 | 3.0339 | 24.8062 | Silty Clay | 5 | Silt mxture | 4 | Silt mxture | 4 | Silt Mixture | 4 | 40.1158 | 53.1941 | 6.6901 | 1822.8644 | 2052.6837 | 1239.0568 | 347.981 | 3.2961 |  |  |  |  | 9.1143 | 4.5074 | 9.6734 | 114.66 |  |  | 10.8087 | 1 |  | 307.9025 | 18.8087 | 0 | 100 | 0 | 0 | 100 | 0 | 40.1158 | 53.1941 | 6.6901 | 0.8628 | 33.561 | 3.212 | 2.6003 | 2.8022
5.6 | 2.02 | 0.21769 | -0.017 | 0.01989 | 1.7182 | 2.0477 | 18.3727 | -18.9727 | 125 | 2081.5289 | 945.3084 | 7.9615 | 20.1763 | 20.5311 | 0.66669 | 3.2472 | 24.6403 | Silty Clay | 5 | Silt mxture | 4 | Sand mixture | 5 | Silt Mixture | 4 | 42.1349 | 51.7389 | 6.1262 | 2017.6318 | 2280.3347 | 1368.7426 | 343.1075 | 3.0796 |  |  |  |  | 10.0882 | 4.9566 | 10.5812 | 114.66 |  |  | 11.9316 | 1 |  | 342.0502 | 18.9727 | 0 | 100 | 0 | 0 | 100 | 0 | 42.1349 | 51.7389 | 6.1262 | 0.85876 | 36.7904 | 3.4206 | 2.589 | 2.7862
5.65 | 2.02 | 0.2196 | -0.0181 | 0.01858 | 1.7121 | 2.0405 | 18.5367 | -19.1367 | 125 | 2102.0341 | 955.5774 | 8.0326 | 20.6824 | 21.0322 | 0.65887 | 3.1327 | 24.29 | Silty Clay | 5 | Silt mxture | 4 | Sand mixture | 5 | Silt Mixture | 4 | 38.7253 | 54.158 | 7.1167 | 2068.2449 | 2338.0797 | 1402.1483 | 334.4377 | 3.1922 |  |  |  |  | 10.3412 | 5.0432 | 10.815 | 114.66 |  |  | 12.1093 | 1 |  | 350.712 | 19.1367 | 0 | 100 | 0 | 0 | 100 | 0 | 38.7253 | 54.158 | 7.1167 | 0.85351 | 37.2125 | 3.2974 | 2.5746 | 2.7684
5.7 | 2.02 | 0.21993 | -0.02932 | 0.02005 | 1.7178 | 2.0441 | 18.7008 | -19.3008 | 125 | 2122.5394 | 965.8465 | 8.1037 | 20.7699 | 21.1253 | 0.57909 | 2.7412 | 24.6831 | Silty Clay | 5 | Silt mxture | 4 | Sand mixture | 5 | Sand Mixture | 5 | 30.1336 | 59.2663 | 10.6001 | 2076.9895 | 2347.8274 | 1408.3555 | 341.0631 | 3.648 |  |  |  |  | 10.3849 | 4.9829 | 10.8585 | 114.66 |  |  | 12.0251 | 1 |  | 352.1741 | 19.3008 | 0 | 100 | 0 | 0 | 100 | 0 | 30.1336 | 59.2663 | 10.6001 | 0.84086 | 36.661 | 2.8862 | 2.5408 | 2.7313
5.75 | 0.42 | 0.235 | -0.01494 | 0.02805 | 1.7132 | 2.0415 | 18.8648 | -19.4648 | 125 | 2143.0446 | 976.1155 | 8.1748 | 24.7633 | 25.1495 | 0.68134 | 2.7091 | 26.8227 | Silty Clay | 5 | Silt mxture | 4 | Sand mixture | 5 | Sand Mixture | 5 | 25.1413 | 61.3574 | 13.5013 | 2476.3291 | 2820.0572 | 1676.6359 | 383.6158 | 3.6912 |  |  |  |  | 12.3816 | 5.7827 | 12.7365 | 114.66 |  |  | 14.4141 | 1 |  | 423.0086 | 19.4648 | 0 | 100 | 0 | 0 | 100 | 0 | 25.1413 | 61.3574 | 13.5013 | 0.81957 | 42.8918 | 2.8297 | 2.4843 | 2.6683
5.8 | 1.98 | 0.23286 | 0.02832 | 0.01101 | 1.7166 | 2.0443 | 19.0289 | -19.6289 | 125 | 2163.5499 | 986.3845 | 8.2458 | 24.1962 | 24.5168 | 0.98894 | 4.0337 | 22.2654 | Silty Clay | 4 | Silt mxture | 4 | Silt mxture | 4 | Silt Mixture | 4 | 56.2806 | 40.1365 | 3.5829 | 2419.6213 | 2744.4152 | 1634.4556 | 288.4016 | 2.4791 |  |  |  |  | 16.1308 | 5.9778 | 12.4412 | 114.66 |  |  | 13.8537 | 1 |  | 411.6623 | 19.6289 | 100 | 0 | 0 | 0 | 100 | 0 | 56.2806 | 40.1365 | 3.5829 | 0.86557 | 42.8726 | 4.2199 | 2.6044 | 2.7871
5.85 | 2.02 | 0.22027 | 0.00038 | 0.02427 | 1.7131 | 2.04 | 19.1929 | -19.7929 | 125 | 2184.0551 | 996.6535 | 8.3169 | 20.86 | 21.2317 | 0.79027 | 3.7221 | 25.8118 | Silty Clay | 4 | Silt mxture | 4 | Silt mxture | 4 | Silt Mixture | 4 | 52.9429 | 43.0524 | 4.0047 | 2085.9992 | 2356.7205 | 1415.4454 | 359.8941 | 2.6866 |  |  |  |  | 13.9067 | 5.2376 | 10.9081 | 114.66 |  |  | 11.6774 | 1 |  | 353.5081 | 19.7929 | 100 | 0 | 0 | 0 | 100 | 0 | 52.9429 | 43.0524 | 4.0047 | 0.8755 | 36.7899 | 3.924 | 2.6298 | 2.8122
5.9 | 1.98 | 0.21208 | -0.0187 | 0.03489 | 1.7155 | 2.0421 | 19.357 | -19.957 | 125 | 2204.5604 | 1006.9226 | 8.388 | 18.6897 | 19.1023 | 0.6546 | 3.4268 | 28.6521 | Silty Clay | 4 | Silt mxture | 4 | Silt mxture | 4 | Silt Mixture | 4 | 49.0253 | 46.3515 | 4.6232 | 1868.9726 | 2105.0008 | 1273.4878 | 416.8616 | 2.9182 |  |  |  |  | 12.4598 | 4.7436 | 9.9144 | 114.66 |  |  | 10.2592 | 1 |  | 315.7501 | 19.957 | 100 | 0 | 0 | 0 | 100 | 0 | 49.0253 | 46.3515 | 4.6232 | 0.88133 | 32.7293 | 3.6367 | 2.6445 | 2.8253
5.95 | 2.02 | 0.22564 | 0.01597 | 0.03652 | 1.7108 | 2.0387 | 19.521 | -20.121 | 115 | 2223.4252 | 1015.5512 | 8.4591 | 22.283 | 22.7019 | 0.90113 | 3.9694 | 29.0881 | Silty Clay | 4 | Silt mxture | 4 | Silt mxture | 4 | Silt Mixture | 4 | 57.5423 | 39.013 | 3.4446 | 2228.2987 | 2538.7526 | 1513.457 | 424.3673 | 2.5193 |  |  |  |  | 14.8553 | 5.6099 | 11.5942 | 114.66 |  |  | 12.3771 | 1 |  | 380.8129 | 20.121 | 100 | 0 | 0 | 0 | 100 | 0 | 57.5423 | 39.013 | 3.4446 | 0.87662 | 38.8283 | 4.1738 | 2.6316 | 2.8079
6 | 2.02 | 0.22806 | 0.02725 | 0.01772 | 1.7139 | 2.043 | 19.685 | -20.285 | 115 | 2242.29 | 1024.1798 | 8.5302 | 22.9243 | 23.2707 | 0.98133 | 4.217 | 24.06 | Silty Clay | 4 | Silt mxture | 4 | Silt mxture | 4 | Silt Mixture | 4 | 62.8674 | 34.1688 | 2.9638 | 2292.4262 | 2604.5689 | 1551.3817 | 319.4699 | 2.3713 |  |  |  |  | 15.2828 | 5.7861 | 11.8597 | 114.66 |  |  | 12.6007 | 1 |  | 390.6853 | 20.285 | 100 | 0 | 0 | 0 | 100 | 0 | 62.8674 | 34.1688 | 2.9638 | 0.88123 | 39.6729 | 4.4305 | 2.6431 | 2.8168
6.05 | 2.02 | 0.21109 | 0.00826 | 0.02378 | 1.7165 | 2.0404 | 19.8491 | -20.4491 | 115 | 2261.1549 | 1032.8084 | 8.6013 | 18.4274 | 18.7972 | 0.8463 | 4.5023 | 25.6807 | Clay | 3 | Silt mxture | 4 | Silt mxture | 4 | Silt Mixture | 4 | 76.8933 | 21.0207 | 2.0859 | 1842.7386 | 2077.1607 | 1253.1459 | 351.3489 | 2.2211 |  |  |  |  | 18.4274 | 4.884 | 9.772 | 111.475 |  |  | 9.8481 | 1 |  | 311.5741 | 20.4491 | 100 | 0 | 0 | 0 | 100 | 0 | 76.8933 | 21.0207 | 2.0859 | 0.91518 | 32.1864 | 4.7904 | 2.7317 | 2.9058
6.1 | 2.02 | 0.22898 | 0.00354 | 0.0292 | 1.7183 | 2.0428 | 20.0131 | -20.6131 | 115 | 2280.0197 | 1041.437 | 8.6724 | 23.1681 | 23.5587 | 0.81274 | 3.4499 | 27.1303 | Silty Clay | 5 | Silt mxture | 4 | Sand mixture | 5 | Silt Mixture | 4 | 43.0493 | 51.0597 | 5.891 | 2316.8052 | 2636.2323 | 1570.5819 | 379.7067 | 2.8987 |  |  |  |  | 11.584 | 5.6995 | 11.9941 | 114.66 |  |  | 12.5374 | 1 |  | 395.4348 | 20.6131 | 0 | 100 | 0 | 0 | 100 | 0 | 43.0493 | 51.0597 | 5.891 | 0.86057 | 38.991 | 3.6253 | 2.5878 | 2.7564
6.15 | 1.98 | 0.26608 | -0.01453 | 0.00755 | 1.7087 | 2.037 | 20.1772 | -20.7772 | 115 | 2298.8845 | 1050.0656 | 8.7434 | 32.9992 | 33.3065 | 0.68425 | 2.0544 | 21.34 | Silty Clay | 5 | Sand mixture | 5 | Sand mixture | 5 | Sand Mixture | 5 | 10.0473 | 59.8002 | 30.1525 | 3299.9171 | 3781.9153 | 2220.4311 | 259.129 | 4.8676 |  |  |  |  | 16.4996 | 7.1928 | 16.6532 | 114.66 |  |  | 18.154 | 1 |  | 567.2873 | 20.7772 | 0 | 100 | 0 | 0 | 100 | 0 | 10.0473 | 59.8002 | 30.1525 | 0.76618 | 51.9693 | 2.1278 | 2.3396 | 2.4982
6.2 | 2.02 | 0.25732 | 0.0249 | -0.02482 | 1.7122 | 2.0437 | 20.3412 | -20.9412 | 115 | 2317.7493 | 1058.6942 | 8.8145 | 30.6779 | 30.8605 | 0.96462 | 3.1258 | 12.6826 | Silty Clay | 5 | Silt mxture | 4 | Sand mixture | 5 | Sand Mixture | 5 | 27.5307 | 60.455 | 12.0144 | 3067.7861 | 3493.0436 | 2057.366 | 79.5712 | 3.1992 |  |  |  |  | 15.3389 | 7.1051 | 15.4302 | 114.66 |  |  | 16.5566 | 1 |  | 523.9565 | 20.9412 | 0 | 100 | 0 | 0 | 100 | 0 | 27.5307 | 60.455 | 12.0144 | 0.81986 | 49.5127 | 3.2477 | 2.4799 | 2.6391
6.25 | 1.98 | 0.22733 | 0.01951 | -0.01646 | 1.7081 | 2.0425 | 20.5052 | -21.1052 | 115 | 2336.6142 | 1067.3228 | 8.8856 | 22.7308 | 22.9456 | 0.9263 | 4.0369 | 14.9185 | Silty Clay | 4 | Silt mxture | 4 | Silt mxture | 4 | Silt Mixture | 4 | 57.7701 | 38.8091 | 3.4208 | 2273.0819 | 2560.7757 | 1529.7097 | 124.1045 | 2.4771 |  |  |  |  | 15.1539 | 5.7176 | 11.708 | 114.66 |  |  | 11.8484 | 1 |  | 384.1164 | 21.1052 | 100 | 0 | 0 | 0 | 100 | 0 | 57.7701 | 38.8091 | 3.4208 | 0.8836 | 37.6745 | 4.2535 | 2.6467 | 2.8091
6.3 | 1.98 | 0.22986 | 0.03379 | -0.00543 | 1.7149 | 2.043 | 20.6693 | -21.2693 | 115 | 2355.479 | 1075.9514 | 8.9567 | 23.4012 | 23.6585 | 1.0278 | 4.3445 | 17.8685 | Silty Clay | 4 | Silt mxture | 4 | Silt mxture | 4 | Silt Mixture | 4 | 65.198 | 32.0082 | 2.7938 | 2340.1243 | 2643.537 | 1577.2366 | 183.3278 | 2.3018 |  |  |  |  | 15.6008 | 5.9373 | 12.0407 | 114.66 |  |  | 12.1467 | 1 |  | 396.5306 | 21.2693 | 100 | 0 | 0 | 0 | 100 | 0 | 65.198 | 32.0082 | 2.7938 | 0.88888 | 38.7542 | 4.5721 | 2.66 | 2.8199
6.35 | 2.02 | 0.22094 | 0.01023 | 0.0016 | 1.7221 | 2.0452 | 20.8333 | -21.4333 | 115 | 2374.3438 | 1084.5801 | 9.0278 | 21.0375 | 21.3219 | 0.86031 | 4.0349 | 19.7486 | Silty Clay | 4 | Silt mxture | 4 | Silt mxture | 4 | Silt Mixture | 4 | 60.3593 | 36.469 | 3.1717 | 2103.7535 | 2367.5293 | 1421.461 | 220.5436 | 2.4784 |  |  |  |  | 14.025 | 5.3867 | 10.9502 | 114.66 |  |  | 10.7274 | 1 |  | 355.1294 | 21.4333 | 100 | 0 | 0 | 0 | 100 | 0 | 60.3593 | 36.469 | 3.1717 | 0.89466 | 34.5982 | 4.2728 | 2.6746 | 2.8332
6.4 | 1.98 | 0.21582 | -0.02083 | 0.00269 | 1.7171 | 2.0443 | 20.9974 | -21.5974 | 115 | 2393.2087 | 1093.2087 | 9.0989 | 19.6808 | 19.9694 | 0.63946 | 3.2022 | 20.0402 | Silty Clay | 5 | Silt mxture | 4 | Silt mxture | 4 | Silt Mixture | 4 | 41.5496 | 52.1673 | 6.2832 | 1968.0787 | 2207.2961 | 1331.2911 | 225.0783 | 3.1229 |  |  |  |  | 9.8404 | 4.9436 | 10.319 | 114.66 |  |  | 9.8831 | 1 |  | 331.0944 | 21.5974 | 0 | 100 | 0 | 0 | 100 | 0 | 41.5496 | 52.1673 | 6.2832 | 0.87998 | 31.7199 | 3.4063 | 2.6356 | 2.7919
6.45 | 2.02 | 0.20139 | -0.04215 | 3e-05 | 1.7172 | 2.0421 | 21.1614 | -21.7614 | 115 | 2412.0735 | 1101.8373 | 9.1699 | 15.857 | 16.1353 | 0.48786 | 3.0235 | 19.3287 | Silty Clay | 5 | Silt mxture | 4 | Silt mxture | 4 | Silt Mixture | 4 | 43.6014 | 50.6439 | 5.7547 | 1585.6986 | 1755.1221 | 1075.688 | 208.981 | 3.3074 |  |  |  |  | 7.9285 | 4.1119 | 8.5298 | 114.66 |  |  | 7.7044 | 1 |  | 263.2683 | 21.7614 | 0 | 100 | 0 | 0 | 100 | 0 | 43.6014 | 50.6439 | 5.7547 | 0.90332 | 25.4374 | 3.2678 | 2.6963 | 2.8504
6.5 | 2.02 | 0.22011 | -0.03207 | 0.00707 | 1.7155 | 2.0385 | 21.3255 | -21.9255 | 115 | 2430.9383 | 1110.4659 | 9.241 | 20.8176 | 21.123 | 0.55953 | 2.6489 | 21.2116 | Silty Clay | 5 | Silt mxture | 4 | Sand mixture | 5 | Sand Mixture | 5 | 28.1066 | 60.2093 | 11.684 | 2081.7593 | 2340.8031 | 1408.2027 | 246.2518 | 3.7751 |  |  |  |  | 10.4088 | 5.0687 | 10.8574 | 114.66 |  |  | 10.3386 | 1 |  | 351.1205 | 21.9255 | 0 | 100 | 0 | 0 | 100 | 0 | 28.1066 | 60.2093 | 11.684 | 0.85583 | 32.663 | 2.8107 | 2.5711 | 2.7223
6.55 | 2.02 | 0.20735 | -0.0376 | -0.00246 | 1.72 | 2.0429 | 21.4895 | -22.0895 | 115 | 2449.8031 | 1119.0945 | 9.3121 | 17.4363 | 17.7051 | 0.52021 | 2.9382 | 18.6628 | Silty Clay | 5 | Silt mxture | 4 | Silt mxture | 4 | Silt Mixture | 4 | 38.8774 | 54.0542 | 7.0684 | 1743.6324 | 1937.5791 | 1180.3379 | 192.3567 | 3.4034 |  |  |  |  | 8.7182 | 4.4364 | 9.2624 | 114.66 |  |  | 8.4079 | 1 |  | 290.6369 | 22.0895 | 0 | 100 | 0 | 0 | 100 | 0 | 38.8774 | 54.0542 | 7.0684 | 0.89035 | 27.46 | 3.1566 | 2.6612 | 2.8106
6.6 | 1.98 | 0.19958 | -0.05212 | 0.00365 | 1.7232 | 2.0418 | 21.6535 | -22.2535 | 115 | 2468.668 | 1127.7231 | 9.3832 | 15.3774 | 15.6696 | 0.41697 | 2.661 | 20.2969 | Silty Clay | 5 | Silt mxture | 4 | Silt mxture | 4 | Silt Mixture | 4 | 36.3657 | 55.7153 | 7.9189 | 1537.7354 | 1697.006 | 1044.642 | 224.5108 | 3.758 |  |  |  |  | 7.6887 | 3.9631 | 8.3125 | 114.66 |  |  | 7.256 | 1 |  | 254.5509 | 22.2535 | 0 | 100 | 0 | 0 | 100 | 0 | 36.3657 | 55.7153 | 7.9189 | 0.89835 | 24.0097 | 2.8885 | 2.6816 | 2.8279
6.65 | 0.4 | 0.19998 | -0.05813 | 0.00955 | 1.7174 | 2.0412 | 21.8176 | -22.4176 | 115 | 2487.5328 | 1136.3517 | 9.4543 | 15.4834 | 15.7983 | 0.37423 | 2.3688 | 21.8749 | Silty Clay | 5 | Silt mxture | 4 | Silt mxture | 4 | Silt Mixture | 4 | 30.2009 | 59.233 | 10.5661 | 1548.335 | 1711.0397 | 1053.2232 | 255.5095 | 4.2216 |  |  |  |  | 7.7417 | 3.9371 | 8.3726 | 114.66 |  |  | 7.2602 | 1 |  | 256.656 | 22.4176 | 0 | 100 | 0 | 0 | 100 | 0 | 30.2009 | 59.233 | 10.5661 | 0.88731 | 23.878 | 2.5712 | 2.6521 | 2.7959
6.7 | 1.98 | 0.21603 | -0.04186 | 0.01339 | 1.7165 | 2.0379 | 21.9816 | -22.5816 | 115 | 2506.3976 | 1144.9803 | 9.5254 | 19.7364 | 20.0662 | 0.48992 | 2.4415 | 22.9019 | Silty Clay | 5 | Silt mxture | 4 | Sand mixture | 5 | Sand Mixture | 5 | 25.5428 | 61.2196 | 13.2376 | 1973.6435 | 2212.0328 | 1337.7482 | 275.1744 | 4.0958 |  |  |  |  | 9.8682 | 4.8287 | 10.3642 | 114.66 |  |  | 9.4314 | 1 |  | 331.8049 | 22.5816 | 0 | 100 | 0 | 0 | 100 | 0 | 25.5428 | 61.2196 | 13.2376 | 0.85881 | 30.1243 | 2.6042 | 2.5768 | 2.719
6.75 | 2.02 | 0.22559 | -0.03061 | 0.01064 | 1.721 | 2.0398 | 22.1457 | -22.7457 | 115 | 2525.2625 | 1153.6089 | 9.5965 | 22.2697 | 22.5889 | 0.56991 | 2.523 | 22.1664 | Silty Clay | 5 | Silt mxture | 4 | Sand mixture | 5 | Sand Mixture | 5 | 24.1214 | 61.6803 | 14.1983 | 2226.9737 | 2507.7126 | 1505.9289 | 258.5819 | 3.9636 |  |  |  |  | 11.1349 | 5.3631 | 11.5415 | 114.66 |  |  | 10.6741 | 1 |  | 376.1569 | 22.7457 | 0 | 100 | 0 | 0 | 100 | 0 | 24.1214 | 61.6803 | 14.1983 | 0.84751 | 33.6968 | 2.6724 | 2.5466 | 2.6863
6.8 | 1.98 | 0.21618 | -0.01093 | 0.02141 | 1.7206 | 2.0392 | 22.3097 | -22.9097 | 115 | 2544.1273 | 1162.2375 | 9.6675 | 19.7762 | 20.1369 | 0.70985 | 3.5251 | 25.0469 | Silty Clay | 4 | Silt mxture | 4 | Silt mxture | 4 | Silt Mixture | 4 | 49.533 | 45.9325 | 4.5345 | 1977.6184 | 2218.1236 | 1342.4572 | 316.3747 | 2.8368 |  |  |  |  | 13.1841 | 5.0941 | 10.3972 | 114.66 |  |  | 9.3099 | 1 |  | 332.7185 | 22.9097 | 100 | 0 | 0 | 0 | 100 | 0 | 49.533 | 45.9325 | 4.5345 | 0.89735 | 30.5205 | 3.7628 | 2.6769 | 2.8151
6.85 | 2.02 | 0.21608 | -0.03429 | 0.01683 | 1.7197 | 2.0434 | 22.4738 | -23.0738 | 115 | 2562.9921 | 1170.8661 | 9.7386 | 19.7497 | 20.0927 | 0.54375 | 2.7062 | 23.8219 | Silty Clay | 5 | Silt mxture | 4 | Silt mxture | 4 | Silt Mixture | 4 | 30.7084 | 58.978 | 10.3136 | 1974.9685 | 2211.8212 | 1339.5147 | 289.7138 | 3.6952 |  |  |  |  | 9.8748 | 4.9151 | 10.3766 | 114.66 |  |  | 9.2097 | 1 |  | 331.7732 | 23.0738 | 0 | 100 | 0 | 0 | 100 | 0 | 30.7084 | 58.978 | 10.3136 | 0.87192 | 29.7795 | 2.8905 | 2.6096 | 2.7452
6.9 | 1.98 | 0.19815 | -0.04944 | 0.01967 | 1.72 | 2.0424 | 22.6378 | -23.2378 | 115 | 2581.857 | 1179.4948 | 9.8097 | 14.9984 | 15.3524 | 0.43602 | 2.8401 | 24.5815 | Silty Clay | 5 | Silt mxture | 4 | Silt mxture | 4 | Silt Mixture | 4 | 41.3046 | 52.345 | 6.3504 | 1499.8419 | 1653.0258 | 1023.4928 | 303.8768 | 3.521 |  |  |  |  | 7.4992 | 3.9615 | 8.1644 | 114.66 |  |  | 6.7309 | 1 |  | 247.9539 | 23.2378 | 0 | 100 | 0 | 0 | 100 | 0 | 41.3046 | 52.345 | 6.3504 | 0.91431 | 22.6748 | 3.1008 | 2.7203 | 2.8517
6.95 | 2.02 | 0.19308 | -0.07262 | 0.02331 | 1.7156 | 2.0392 | 22.8018 | -23.4018 | 115 | 2600.7218 | 1188.1234 | 9.8808 | 13.6549 | 14.0229 | 0.2712 | 1.934 | 25.555 | Silty Clay | 5 | Silt mxture | 4 | Silt mxture | 4 | Sand Mixture | 5 | 25.3048 | 61.302 | 13.3932 | 1365.4921 | 1495.5068 | 926.7185 | 322.4413 | 5.1707 |  |  |  |  | 6.8275 | 3.5116 | 7.4137 | 114.66 |  |  | 6.0125 | 1 |  | 224.326 | 23.4018 | 0 | 100 | 0 | 0 | 100 | 0 | 25.3048 | 61.302 | 13.3932 | 0.89265 | 20.1255 | 2.1316 | 2.6629 | 2.7901
7 | 2.02 | 0.20253 | -0.05259 | 0.02858 | 1.7247 | 2.0446 | 22.9659 | -23.5659 | 115 | 2619.5866 | 1196.752 | 9.9519 | 16.1591 | 16.5474 | 0.41362 | 2.4996 | 26.9645 | Silty Clay | 5 | Silt mxture | 4 | Silt mxture | 4 | Silt Mixture | 4 | 31.9355 | 58.3337 | 9.7308 | 1615.9074 | 1791.3911 | 1103.1575 | 349.9738 | 4.0006 |  |  |  |  | 8.0795 | 4.1558 | 8.7221 | 114.66 |  |  | 7.2119 | 1 |  | 268.7087 | 23.5659 | 0 | 100 | 0 | 0 | 100 | 0 | 31.9355 | 58.3337 | 9.7308 | 0.89381 | 23.9646 | 2.7145 | 2.6654 | 2.7929
7.05 | 2.02 | 0.21335 | -0.03325 | 0.02305 | 1.7262 | 2.0419 | 23.1299 | -23.7299 | 115 | 2638.4514 | 1205.3806 | 10.023 | 19.0263 | 19.3933 | 0.55114 | 2.8419 | 25.4855 | Silty Clay | 5 | Silt mxture | 4 | Silt mxture | 4 | Silt Mixture | 4 | 34.6452 | 56.7829 | 8.5719 | 1902.6263 | 2125.0922 | 1292.8836 | 318.0862 | 3.5187 |  |  |  |  | 9.5131 | 4.8251 | 10.0502 | 114.66 |  |  | 8.5633 | 1 |  | 318.7638 | 23.7299 | 0 | 100 | 0 | 0 | 100 | 0 | 34.6452 | 56.7829 | 8.5719 | 0.88572 | 28.115 | 3.0494 | 2.6437 | 2.7703
7.1 | 1.98 | 0.2131 | -0.02214 | 0.02579 | 1.7223 | 2.046 | 23.294 | -23.894 | 115 | 2657.3163 | 1214.0092 | 10.0941 | 18.96 | 19.3376 | 0.63014 | 3.2586 | 26.2183 | Silty Clay | 5 | Silt mxture | 4 | Silt mxture | 4 | Silt Mixture | 4 | 44.332 | 50.0871 | 5.5809 | 1896.0015 | 2117.4301 | 1289.1706 | 331.699 | 3.0688 |  |  |  |  | 9.48 | 4.9076 | 10.0242 | 114.66 |  |  | 8.4667 | 1 |  | 317.6145 | 23.894 | 0 | 100 | 0 | 0 | 100 | 0 | 44.332 | 50.0871 | 5.5809 | 0.90093 | 28.0742 | 3.4991 | 2.6831 | 2.8076
7.15 | 2.02 | 0.21913 | -0.01521 | 0.03286 | 1.724 | 2.046 | 23.458 | -24.058 | 115 | 2676.1811 | 1222.6378 | 10.1651 | 20.5579 | 20.9627 | 0.67942 | 3.2411 | 28.1092 | Silty Clay | 5 | Silt mxture | 4 | Silt mxture | 4 | Silt Mixture | 4 | 41.6245 | 52.1127 | 6.2628 | 2055.7903 | 2307.5107 | 1397.5117 | 369.1349 | 3.0854 |  |  |  |  | 10.279 | 5.2519 | 10.7826 | 114.66 |  |  | 9.1972 | 1 |  | 346.1266 | 24.058 | 0 | 100 | 0 | 0 | 100 | 0 | 41.6245 | 52.1127 | 6.2628 | 0.89078 | 30.229 | 3.4621 | 2.6559 | 2.7787
7.2 | 1.98 | 0.23669 | 0.00429 | 0.0403 | 1.7254 | 2.0468 | 23.622 | -24.222 | 115 | 2695.0459 | 1231.2664 | 10.2362 | 25.2111 | 25.6445 | 0.81807 | 3.1901 | 30.099 | Silty Clay | 5 | Silt mxture | 4 | Sand mixture | 5 | Silt Mixture | 4 | 34.6773 | 56.7635 | 8.5592 | 2521.1123 | 2857.2096 | 1709.6366 | 408.6064 | 3.1347 |  |  |  |  | 12.6056 | 6.2171 | 12.9675 | 114.66 |  |  | 11.4252 | 1 |  | 428.5814 | 24.222 | 0 | 100 | 0 | 0 | 100 | 0 | 34.6773 | 56.7635 | 8.5592 | 0.86418 | 36.6589 | 3.367 | 2.5855 | 2.7063
7.25 | 1.98 | 0.28589 | 0.01327 | 0.0355 | 1.7225 | 2.0446 | 23.7861 | -24.3861 | 115 | 2713.9108 | 1239.895 | 10.3073 | 38.2486 | 38.6636 | 0.88193 | 2.281 | 28.8153 | Silty Clay | 5 | Sand mixture | 5 | Sand mixture | 5 | Sand Mixture | 5 | 10.4198 | 60.0999 | 29.4803 | 3824.8618 | 4387.748 | 2577.5705 | 380.7352 | 4.384 |  |  |  |  | 19.1243 | 8.4759 | 19.3318 | 114.66 |  |  | 17.7937 | 1 |  | 658.1622 | 24.3861 | 0 | 100 | 0 | 0 | 100 | 0 | 10.4198 | 60.0999 | 29.4803 | 0.77886 | 53.446 | 2.364 | 2.3611 | 2.4761
7.3 | 2.02 | 0.24599 | 0.00995 | -0.00052 | 1.7193 | 2.04 | 23.9501 | -24.5501 | 115 | 2732.7756 | 1248.5236 | 10.3784 | 27.6755 | 27.9517 | 0.85832 | 3.0707 | 19.1816 | Silty Clay | 5 | Silt mxture | 4 | Sand mixture | 5 | Silt Mixture | 4 | 29.2211 | 59.7055 | 11.0734 | 2767.5528 | 3126.4248 | 1863.4496 | 181.0956 | 3.2566 |  |  |  |  | 13.8378 | 6.6691 | 14.0441 | 114.66 |  |  | 12.3744 | 1 |  | 468.9637 | 24.5501 | 0 | 100 | 0 | 0 | 100 | 0 | 29.2211 | 59.7055 | 11.0734 | 0.85122 | 39.361 | 3.2285 | 2.5505 | 2.667
7.35 | 1.98 | 0.21815 | -0.01667 | 0.01065 | 1.7202 | 2.0433 | 24.1142 | -24.7142 | 115 | 2751.6404 | 1257.1522 | 10.4495 | 20.2982 | 20.6174 | 0.66904 | 3.245 | 22.1691 | Silty Clay | 5 | Silt mxture | 4 | Silt mxture | 4 | Silt Mixture | 4 | 41.7738 | 52.0038 | 6.2224 | 2029.8214 | 2262.4569 | 1374.4966 | 241.0891 | 3.0817 |  |  |  |  | 10.1491 | 5.2043 | 10.6215 | 114.66 |  |  | 8.7471 | 1 |  | 339.3685 | 24.7142 | 0 | 100 | 0 | 0 | 100 | 0 | 41.7738 | 52.0038 | 6.2224 | 0.89717 | 29.01 | 3.477 | 2.6705 | 2.7846
7.4 | 2.02 | 0.21258 | -0.0167 | 0.02729 | 1.7213 | 2.0439 | 24.2782 | -24.8782 | 115 | 2770.5052 | 1265.7808 | 10.5206 | 18.8222 | 19.2055 | 0.66882 | 3.4824 | 26.6195 | Silty Clay | 4 | Silt mxture | 4 | Silt mxture | 4 | Silt Mixture | 4 | 50.0646 | 45.4908 | 4.4446 | 1882.2221 | 2095.2405 | 1280.3694 | 331.1779 | 2.8715 |  |  |  |  | 12.5481 | 4.9593 | 9.9626 | 114.66 |  |  | 8.0114 | 1 |  | 314.2861 | 24.8782 | 100 | 0 | 0 | 0 | 100 | 0 | 50.0646 | 45.4908 | 4.4446 | 0.91489 | 26.9478 | 3.7532 | 2.7165 | 2.8278
7.45 | 2.02 | 0.21426 | -0.0219 | 0.03468 | 1.7207 | 2.0451 | 24.4423 | -25.0423 | 115 | 2789.3701 | 1274.4094 | 10.5916 | 19.2674 | 19.6792 | 0.63185 | 3.2107 | 28.596 | Silty Clay | 5 | Silt mxture | 4 | Silt mxture | 4 | Silt Mixture | 4 | 42.8445 | 51.2129 | 5.9426 | 1926.7403 | 2149.8536 | 1311.9457 | 370.3744 | 3.1145 |  |  |  |  | 9.6337 | 5.0106 | 10.1836 | 114.66 |  |  | 8.1718 | 1 |  | 322.478 | 25.0423 | 0 | 100 | 0 | 0 | 100 | 0 | 42.8445 | 51.2129 | 5.9426 | 0.90435 | 27.3314 | 3.4556 | 2.6883 | 2.7977
7.5 | 2.02 | 0.2094 | -0.02516 | 0.03338 | 1.7204 | 2.0439 | 24.6063 | -25.2063 | 115 | 2808.2349 | 1283.0381 | 10.6627 | 17.9796 | 18.3863 | 0.60867 | 3.3104 | 28.2483 | Silty Clay | 4 | Silt mxture | 4 | Silt mxture | 4 | Silt Mixture | 4 | 47.303 | 47.7525 | 4.9445 | 1797.9553 | 1996.6431 | 1225.7552 | 361.7596 | 3.0208 |  |  |  |  | 11.9864 | 4.7615 | 9.5803 | 114.66 |  |  | 7.5076 | 1 |  | 299.4965 | 25.2063 | 100 | 0 | 0 | 0 | 100 | 0 | 47.303 | 47.7525 | 4.9445 | 0.91768 | 25.3999 | 3.5841 | 2.7227 | 2.8291
7.55 | 2.02 | 0.20453 | -0.03088 | 0.0365 | 1.7243 | 2.0457 | 24.7703 | -25.3703 | 115 | 2827.0997 | 1291.6667 | 10.7338 | 16.6891 | 17.1078 | 0.56799 | 3.3201 | 29.0827 | Silty Clay | 4 | Silt mxture | 4 | Silt mxture | 4 | Silt Mixture | 4 | 49.8537 | 45.6664 | 4.4799 | 1668.9053 | 1845.1235 | 1140.523 | 377.4631 | 3.012 |  |  |  |  | 11.126 | 4.4942 | 8.9837 | 114.66 |  |  | 6.8617 | 1 |  | 276.7685 | 25.3703 | 100 | 0 | 0 | 0 | 100 | 0 | 49.8537 | 45.6664 | 4.4799 | 0.92893 | 23.46 | 3.6191 | 2.7517 | 2.8546
7.6 | 0.57 | 0.20455 | -0.02074 | 0.04087 | 1.7207 | 2.0438 | 24.9344 | -25.5344 | 115 | 2845.9646 | 1300.2953 | 10.8049 | 16.6944 | 17.13 | 0.6401 | 3.7367 | 30.2515 | Silty Clay | 4 | Silt mxture | 4 | Silt mxture | 4 | Silt Mixture | 4 | 60.4539 | 36.3828 | 3.1633 | 1669.4353 | 1846.6173 | 1141.9983 | 400.044 | 2.6762 |  |  |  |  | 11.1296 | 4.5791 | 8.994 | 114.66 |  |  | 6.8193 | 1 |  | 276.9926 | 25.5344 | 100 | 0 | 0 | 0 | 100 | 0 | 60.4539 | 36.3828 | 3.1633 | 0.94182 | 23.4817 | 4.0752 | 2.785 | 2.8858
7.65 | 1.98 | 0.2131 | -0.00853 | 0.03322 | 1.721 | 2.0474 | 25.0984 | -25.6984 | 115 | 2864.8294 | 1308.9239 | 10.876 | 18.96 | 19.3662 | 0.72692 | 3.7535 | 28.2055 | Silty Clay | 4 | Silt mxture | 4 | Silt mxture | 4 | Silt Mixture | 4 | 56.8293 | 39.6493 | 3.5214 | 1896.0015 | 2108.59 | 1291.0783 | 356.4924 | 2.6642 |  |  |  |  | 12.64 | 5.0754 | 10.0375 | 114.66 |  |  | 7.7839 | 1 |  | 316.2885 | 25.6984 | 100 | 0 | 0 | 0 | 100 | 0 | 56.8293 | 39.6493 | 3.5214 | 0.92666 | 26.4502 | 4.0533 | 2.7447 | 2.8454
7.7 | 2.02 | 0.20881 | -0.00374 | 0.0276 | 1.7189 | 2.047 | 25.2625 | -25.8625 | 115 | 2883.6942 | 1317.5525 | 10.9471 | 17.8232 | 18.2077 | 0.76098 | 4.1794 | 26.7024 | Clay | 3 | Silt mxture | 4 | Silt mxture | 4 | Clay | 3 | 69.6089 | 27.8771 | 2.5139 | 1782.3209 | 1971.192 | 1213.8483 | 324.1096 | 2.3927 |  |  |  |  | 17.8232 | 4.9041 | 9.4969 | 111.475 |  |  | 7.202 | 1 |  | 295.6788 | 25.8625 | 100 | 0 | 0 | 100 | 0 | 0 | 69.6089 | 27.8771 | 2.5139 | 0.94721 | 24.819 | 4.5388 | 2.7981 | 2.8957
7.75 | 0.59 | 0.20785 | -0.06764 | 0.03282 | 1.7255 | 2.0534 | 25.4265 | -26.0265 | 115 | 2902.5591 | 1326.1811 | 11.0182 | 17.5688 | 17.9734 | 0.30661 | 1.7059 | 28.0985 | Clay | 3 | Silt mxture | 4 | Sand mixture | 5 | Sand Mixture | 5 | 16.3228 | 62.5196 | 21.1575 | 1756.8819 | 1942.5192 | 1198.2292 | 351.367 | 5.862 |  |  |  |  | 17.5688 | 4.3285 | 9.3876 | 111.475 |  |  | 7.0432 | 1 |  | 291.3779 | 26.0265 | 100 | 0 | 0 | 0 | 100 | 0 | 16.3228 | 62.5196 | 21.1575 | 0.86251 | 23.3606 | 1.8557 | 2.5753 | 2.67
7.8 | 2.07 | 0.20922 | -0.02042 | 0.03269 | 1.7206 | 2.048 | 25.5906 | -26.1906 | 115 | 2921.4239 | 1334.8097 | 11.0892 | 17.9319 | 18.336 | 0.64237 | 3.5033 | 28.0637 | Silty Clay | 4 | Silt mxture | 4 | Silt mxture | 4 | Silt Mixture | 4 | 52.1599 | 43.7233 | 4.1168 | 1793.1855 | 1984.0607 | 1222.3982 | 349.1894 | 2.8544 |  |  |  |  | 11.9546 | 4.8214 | 9.5568 | 114.66 |  |  | 7.1522 | 1 |  | 297.6091 | 26.1906 | 100 | 0 | 0 | 0 | 100 | 0 | 52.1599 | 43.7233 | 4.1168 | 0.93004 | 24.4796 | 3.8066 | 2.752 | 2.8452
7.85 | 2.07 | 0.24448 | -0.04314 | 0.03343 | 1.717 | 2.0459 | 25.7546 | -26.3546 | 115 | 2940.2887 | 1343.4383 | 11.1603 | 27.2754 | 27.6824 | 0.48082 | 1.7369 | 28.2616 | Silty Clay | 4 | Sand mixture | 5 | Sand mixture | 5 | Sand Mixture | 5 | 9.5371 | 59.3506 | 31.1124 | 2727.5393 | 3082.5261 | 1845.4907 | 351.7985 | 5.7573 |  |  |  |  | 18.1836 | 6.2389 | 13.9184 | 114.66 |  |  | 11.2823 | 1 |  | 462.3789 | 26.3546 | 100 | 0 | 0 | 0 | 100 | 0 | 9.5371 | 59.3506 | 31.1124 | 0.80535 | 35.7069 | 1.8343 | 2.4242 | 2.5192
7.9 | 2.11 | 0.32424 | -0.04446 | -0.01266 | 1.7169 | 2.047 | 25.9186 | -26.5186 | 115 | 2959.1535 | 1352.0669 | 11.2314 | 48.411 | 48.6404 | 0.47143 | 0.96922 | 15.9348 | Silty Sand | 7 | Sand mixture | 5 | Sand mixture | 5 | Sand | 6 | 1.5827 | 36.4636 | 61.9537 | [5 empty] | 34.7303 | 38.5869 | 40.996 | 34.648 | 16.137 | 7.3449 | 12.1601 | 117.845 | 5.9561 | 0 | 2.4064 | 0.65071 | 0.24032 | 121.6011 | 26.5186 | 0 | 0 | 100 | 0 | 0 | 100 | 1.5827 | 36.4636 | 61.9537 | 0.67595 | 60.2995 | 0.99963 | 2.084 | 2.1738
7.95 | 2.07 | 0.33702 | -0.04366 | -0.01663 | 1.7189 | 2.0469 | 26.0827 | -26.6827 | 115 | 2978.0184 | 1360.6955 | 11.3025 | 51.7975 | 52.0117 | 0.47712 | 0.91733 | 14.873 | Silty Sand | 7 | Sand mixture | 5 | Sand | 6 | Sand | 6 | 1.3697 | 34.038 | 64.5923 | [5 empty] | 35.1262 | 38.9349 | 41.3998 | 34.9009 | 17.2658 | 7.7989 | 13.0029 | 117.845 | 8.1453 | 0 | 2.5534 | 0.66971 | 0.25741 | 130.0293 | 26.6827 | 0 | 0 | 100 | 0 | 0 | 100 | 1.3697 | 34.038 | 64.5923 | 0.66277 | 63.946 | 0.94437 | 2.0489 | 2.1363
8 | 2.07 | 0.3031 | -0.00984 | -0.02963 | 1.7167 | 2.0461 | 26.2467 | -26.8467 | 115 | 2996.8832 | 1369.3241 | 11.3736 | 42.8091 | 42.9732 | 0.7176 | 1.6699 | 11.3961 | Silty Sand | 7 | Sand mixture | 5 | Sand mixture | 5 | Sand Mixture | 5 | 4.3637 | 50.6793 | 44.957 | [5 empty] | 33.8386 | 37.8029 | 40.0823 | 34.223 | 14.2697 | 6.9601 | 10.7433 | 117.845 | 1.442 | 0 | 2.0802 | 0.60639 | 0.20806 | 107.433 | 26.8467 | 0 | 0 | 100 | 0 | 100 | 0 | 4.3637 | 50.6793 | 44.957 | 0.74609 | 54.2135 | 1.7302 | 2.267 | 2.3556
8.05 | 0.53 | 0.28327 | 0.02151 | -0.03563 | 1.7166 | 2.0459 | 26.4108 | -27.0108 | 115 | 3015.748 | 1377.9528 | 11.4447 | 37.5543 | 37.6953 | 0.94052 | 2.4951 | 9.7914 | Silty Sand | 7 | Sand mixture | 5 | Sand mixture | 5 | Sand Mixture | 5 | 12.9877 | 61.6203 | 25.3921 | [5 empty] | 32.9175 | 36.9927 | 39.1326 | 34.4238 | 12.5181 | 6.4562 | 9.3086 | 117.845 | 0 | 0 | 1.7828 | 0.56402 | 0.18455 | 94.2384 | 27.0108 | 0 | 0 | 100 | 0 | 100 | 0 | 12.9877 | 61.6203 | 25.3921 | 0.80508 | 48.293 | 2.599 | 2.4213 | 2.5095
8.1 | 0.22 | 0.30269 | 0.01768 | -0.02925 | 1.2867 | 1.5343 | 26.5748 | -27.1748 | 115 | 3034.6129 | 1386.5814 | 11.5157 | 42.7004 | 42.866 | 0.91329 | 2.1306 | 11.4978 | Silty Sand | 7 | Sand mixture | 5 | Sand mixture | 5 | Sand Mixture | 5 | 7.4727 | 56.9748 | 35.5525 | [5 empty] | 33.7379 | 37.7143 | 39.9787 | 34.215 | 14.2335 | 7.1726 | 10.7165 | 117.845 | 1.1166 | 0 | 2.0397 | 0.6005 | 0.20677 | 107.165 | 27.1748 | 0 | 0 | 100 | 0 | 100 | 0 | 7.4727 | 56.9748 | 35.5525 | 0.77313 | 54.1644 | 2.2087 | 2.3369 | 2.4227
8.15 | 2.11 | 0.3218 | -0.0249 | -0.02653 | 1.7167 | 2.0479 | 26.7388 | -27.3388 | 115 | 3053.4777 | 1395.21 | 11.5868 | 47.7644 | 47.9404 | 0.61052 | 1.2735 | 12.2252 | Silty Sand | 7 | Sand mixture | 5 | Sand mixture | 5 | Sand Mixture | 5 | 2.2605 | 41.8497 | 55.8898 | [5 empty] | 34.4363 | 38.3284 | 40.6952 | 34.5955 | 15.9215 | 7.4912 | 11.9851 | 117.845 | 4.856 | 0 | 2.2777 | 0.63285 | 0.23408 | 119.8511 | 27.3388 | 0 | 0 | 100 | 0 | 100 | 0 | 2.2605 | 41.8497 | 55.8898 | 0.7075 | 58.8694 | 1.3154 | 2.1641 | 2.2469
8.2 | 2.11 | 0.40711 | -0.03194 | -0.03507 | 1.7166 | 2.0475 | 26.9029 | -27.5029 | 115 | 3072.3425 | 1403.8386 | 11.6579 | 70.3707 | 70.5138 | 0.56046 | 0.79482 | 9.9412 | Silty Sand | 8 | Sand | 6 | Sand | 6 | Sand | 6 | 0.91625 | 25.5837 | 73.5 | [5 empty] | 36.8579 | 40.457 | 43.1539 | 36.2885 | 17.5927 | 10.4025 | 17.6285 | 121.03 | 18.0434 | 9.5097 | 3.2779 | 0.75861 | 0.34053 | 176.2846 | 27.5029 | 0 | 0 | 100 | 0 | 0 | 100 | 0.91625 | 25.5837 | 73.5 | 0.61299 | 83.7798 | 0.81252 | 1.9155 | 1.9919
8.25 | 2.11 | 0.45501 | -0.00389 | -0.03573 | 1.7141 | 2.0449 | 27.0669 | -27.6669 | 115 | 3091.2073 | 1412.4672 | 11.729 | 83.0637 | 83.2043 | 0.75991 | 0.91331 | 9.7647 | Silty Sand | 8 | Sand | 6 | Sand | 6 | Sand | 6 | 0.86879 | 24.1644 | 74.9668 | [5 empty] | 37.8288 | 41.3104 | 44.1283 | 37.2403 | 20.7659 | 12.5099 | 20.8011 | 121.03 | 23.6329 | 14.9653 | 3.7618 | 0.81497 | 0.42248 | 208.0107 | 27.6669 | 0 | 0 | 100 | 0 | 0 | 100 | 0.86879 | 24.1644 | 74.9668 | 0.60559 | 98.5136 | 0.93059 | 1.8956 | 1.9685
8.3 | 2.11 | 0.4746 | 0.01765 | -0.0362 | 1.7171 | 2.0486 | 27.231 | -27.831 | 115 | 3110.0722 | 1421.0958 | 11.8001 | 88.2548 | 88.3936 | 0.91307 | 1.033 | 9.639 | Silty Sand | 8 | Sand | 6 | Sand | 6 | Sand | 6 | 0.88826 | 24.7649 | 74.3469 | [5 empty] | 38.1545 | 41.5966 | 44.4536 | 37.6295 | 22.0637 | 13.5051 | 22.0984 | 121.03 | 25.6028 | 16.8867 | 3.9329 | 0.83429 | 0.46541 | 220.9841 | 27.831 | 0 | 0 | 100 | 0 | 0 | 100 | 0.88826 | 24.7649 | 74.3469 | 0.61106 | 104.6058 | 1.0515 | 1.9094 | 1.9804
8.35 | 0.29 | 0.4741 | 0.01312 | -0.03618 | 1.7137 | 2.0452 | 27.395 | -27.995 | 115 | 3128.937 | 1429.7244 | 11.8712 | 88.1223 | 88.2612 | 0.88086 | 0.99802 | 9.6443 | Silty Sand | 8 | Sand | 6 | Sand | 6 | Sand | 6 | 0.87299 | 24.2961 | 74.8309 | [5 empty] | 38.1092 | 41.5568 | 44.4085 | 37.6196 | 22.0306 | 13.4271 | 22.0653 | 121.03 | 25.4354 | 16.7213 | 3.9025 | 0.83069 | 0.46259 | 220.653 | 27.995 | 0 | 0 | 100 | 0 | 0 | 100 | 0.87299 | 24.2961 | 74.8309 | 0.6084 | 103.9401 | 1.016 | 1.9019 | 1.9716
8.4 | 2.07 | 0.44852 | 0.0152 | -0.03606 | 1.7175 | 2.0482 | 27.5591 | -28.1591 | 115 | 3147.8018 | 1438.353 | 11.9423 | 81.3439 | 81.4832 | 0.89565 | 1.0992 | 9.6764 | Silty Sand | 8 | Sand | 6 | Sand | 6 | Sand | 6 | 0.97999 | 27.2628 | 71.7572 | [5 empty] | 37.5927 | 41.1028 | 43.8919 | 37.1112 | 20.336 | 12.5257 | 20.3708 | 121.03 | 22.5652 | 13.9167 | 3.6222 | 0.79846 | 0.40552 | 203.7081 | 28.1591 | 0 | 0 | 100 | 0 | 0 | 100 | 0.97999 | 27.2628 | 71.7572 | 0.62886 | 96.2134 | 1.1208 | 1.955 | 2.0249
8.45 | 2.11 | 0.38157 | 0.01046 | -0.03086 | 1.7132 | 2.048 | 27.7231 | -28.3231 | 115 | 3166.6667 | 1446.9816 | 12.0133 | 63.6028 | 63.7622 | 0.86195 | 1.3518 | 11.0672 | Silty Sand | 7 | Sand mixture | 5 | Sand mixture | 5 | Sand Mixture | 5 | 1.5925 | 36.5637 | 61.8438 | [5 empty] | 36.0386 | 39.7369 | 42.3266 | 35.7822 | 21.2009 | 10.0355 | 15.9406 | 117.845 | 13.9945 | 5.546 | 2.8846 | 0.71008 | 0.3074 | 159.4055 | 28.3231 | 0 | 0 | 100 | 0 | 100 | 0 | 1.5925 | 36.5637 | 61.8438 | 0.68141 | 76.0965 | 1.3862 | 2.0925 | 2.1642
8.5 | 0.98 | 0.34875 | -0.01528 | -0.0299 | 1.7135 | 2.0491 | 27.8871 | -28.4871 | 115 | 3185.5315 | 1455.6102 | 12.0844 | 54.9059 | 55.0689 | 0.67892 | 1.2329 | 11.3239 | Silty Sand | 7 | Sand mixture | 5 | Sand mixture | 5 | Sand Mixture | 5 | 1.7353 | 37.92 | 60.3447 | [5 empty] | 35.0641 | 38.8803 | 41.3365 | 35.1302 | 18.302 | 8.565 | 13.7672 | 117.845 | 8.8267 | 0.49788 | 2.4845 | 0.65916 | 0.26842 | 137.6723 | 28.4871 | 0 | 0 | 100 | 0 | 100 | 0 | 1.7353 | 37.92 | 60.3447 | 0.69158 | 65.431 | 1.2696 | 2.1186 | 2.1901
8.55 | 2.11 | 0.35103 | -0.02919 | -0.02677 | 1.7165 | 2.0525 | 28.0512 | -28.6512 | 115 | 3204.3963 | 1464.2388 | 12.1555 | 55.51 | 55.6852 | 0.58001 | 1.0416 | 12.161 | Silty Sand | 7 | Sand mixture | 5 | Sand mixture | 5 | Sand | 6 | 1.4053 | 34.4831 | 64.1117 | [5 empty] | 35.0962 | 38.9086 | 41.3693 | 35.1764 | 18.5033 | 8.4802 | 13.9213 | 117.845 | 9.0975 | 0.76033 | 2.4934 | 0.66019 | 0.27099 | 139.2129 | 28.6512 | 0 | 0 | 100 | 0 | 0 | 100 | 1.4053 | 34.4831 | 64.1117 | 0.67453 | 65.4888 | 1.0724 | 2.0733 | 2.1431
8.6 | 2.07 | 0.38129 | -0.02789 | -0.03246 | 1.7127 | 2.0488 | 28.2152 | -28.8152 | 115 | 3223.2612 | 1472.8675 | 12.2266 | 63.5286 | 63.6818 | 0.58926 | 0.92531 | 10.6392 | Silty Sand | 8 | Sand mixture | 5 | Sand | 6 | Sand | 6 | 1.0883 | 29.6295 | 69.2821 | [5 empty] | 35.9188 | 39.6316 | 42.2051 | 35.7761 | 15.8822 | 9.5595 | 15.9205 | 121.03 | 13.6124 | 5.1668 | 2.8208 | 0.70172 | 0.30623 | 159.2046 | 28.8152 | 0 | 0 | 100 | 0 | 0 | 100 | 1.0883 | 29.6295 | 69.2821 | 0.64627 | 74.0968 | 0.94934 | 1.9986 | 2.0659
8.65 | 2.11 | 0.40025 | -32768 | -0.0333 | 1.7151 | 2.0506
8.7 | 2.07 | 0.42194 | -32768 | -0.03269 | 1.7149 | 2.0535
|  | 0.14072 | -0.11389 | -0.06924 | 1.9297 | 1.9394
Clear Empty Cell
Copy Down
Recal.

## 069C
1) Copy "RAW" data from *.cpt file without first 15 rows (Cells C-10-E-10; check cone type!) | [22 empty] | Rob '86 | Rob '09 | Rob '10 | J & D
2) Paste "RAW" data on cell A6 with "Fixed Width" option | [6 empty] | Project : | WSLP-108 |  |  |  | Test No. : | WSLP-19-069C |  |  |  |  | 5) Click "Clear Empty Cell" to see Graph |  |  |  | Sensitive & Organic | 1, 2 | 1, 2 | 1, 2 | 1, 2 | [15 empty] | k(Sand)= | 2.5 | E=k*Qt
3) Click "Copy Down", and Check Copied Cells | [6 empty] | Date: | 2019-09-15 |  |  |  | Maximum Depth (ft) : | 56.4304 | ft | [7 empty] | Clay | 3 | 3 | 3 | 3 | [15 empty] | k(Clay)= | 300 | E=k*Su
| 2 | more cells need COPY DOWN |  |  |  |  | Site: | 30.09850, -90.59096 |  |  |  | Cone Area Ratio : | 0.8 |  |  |  |  | 346 | 344 |  |  | Silt Mixture | 4, 5 | 4 | 4 | 4
4) Define soil parameters to interprete CPT data | [6 empty] | IF Uniform g | - | pcf |  |  | Nkt : | 17 | [8 empty] | Sand Mixture | 6, 7 | 5 | 5 | 5
|  | 1 | 2 | 3 | 6 | 7 | Zone 6 | 3 |  | Sand | 5 | Nc : | 20 | [8 empty] | Sand | 8 | 6 | 6 | 6
|  | TIP | FRICTION | PRESSURE U2 | X Incl | Y Incl | Ground Elev. | -0.3 | ft | Clay |  | NDu : | 7 | (7-10) | [7 empty] | Dense Sand to Gravel | 9, 10 | 7 | 7 | 7
| mV | 1.7532 | 1.9087 | 1.8695 | 1.4447 | 1.4548 | G.W.L | 0 | ft (depth) | Auto Zoning | [11 empty] | OC clay, Dense Sand | 11, 12 | 8, 9 | 8, 9 | -
| Baseline | 0.14237 | -0.11123 | -0.07257 | 1.9056 | 1.9003
| Kpa | 44500 | 1300 | 3447.5 | 15 | 15 | CPT Interpreted Data | [10 empty] | Soil Classification | [10 empty] | Undrained Shear Strength |  |  |  | Sensitivity | Friction Angle |  |  |  | SPT N60 |  |  | Estimated Unit Weight | Relative Density |  | OCR | K0 | F.S for Liquefaction | Elastic Modulus |  | Classification | [8 empty] | Robertson 2009 & 2010 Classification
|  | TSF | TSF | PSI | deg | deg | Depth | Elevation | Total Unit Weight | Total Stress | Effective Stress | Hydrostatic Pressure | q_c | q_t | fs | Rf | Pw | Robertson & Campanella 1983 Non-Normalized |  | Robertson 2010 Non-Normalized |  | Robertson 2009 Normalized |  | Jefferies & Davies 1993 |  | Tumay & LTRC |  |  | Su=Qc/Nc | Su=(Qt-sv)/Nkt | Su(McCarthy) | Su=Du/NDu | Robertson & Campanella 1983 | Durgunoglu & Mitchell | Robertson & Campanella | Janbu b=0 | McCarthy | Robertson | Jefferies & Davies | McCarthy | Robertson | Jamiolkowski |  | Mayne(Sand) Chandler(Clay) | Mayne & Kulhawy | Seed & Robertson |  | Elev. | Robertson & Campanella 1983 |  |  | Jefferies & Davies 1991 |  |  | LTRC,Tumay 1999 |  |  | n | Q_tn | Fr | I_c | I_sbt
| Conversion | 0.01044 | 0.01044 | 0.14503 | 1 | 1 | ft | ft | (pcf) | (psf) | (psf) | (psi) | (tsf) | (tsf) | (tsf) | (%) | (psi) | Type | Zone # | Type | Zone # | Type | Zone # | Type | Zone # | Clay (%) | Silt (%) | Sand (%) | (psf) | (psf) | (psf) | Only for Soft Clay (psf) | Su(ini)/Su(remold) | (Degree) | (Degree) | (Degree) | (Degree) | N60 | N60 | N | (pcf) | N.C Sand (%) | O.C Sand(%) | (%) |  | CRR/CSR for Mw=7.5 | (tsf) | ft | Clayey | Silty | Sandy | Clayey | Silty | Sandy | Clayey | Silty | Sandy
(m) | (cm/s) | [5 empty] | 0 | -0.3 | Copy Down | Copy Down | Copy Down | Copy Down | Copy Down | Copy Down | Copy Down | Copy Down | Copy Down | Copy Down | Copy Down | Copy Down | Copy Down | Copy Down | Copy Down | Copy Down | Copy Down | Copy Down | Copy Down | Copy Down | Copy Down | Copy Down | Copy Down | Copy Down | Copy Down | Copy Down | Copy Down | Copy Down | Copy Down | Copy Down | Copy Down | Copy Down | Copy Down | Copy Down | Copy Down | Copy Down | Copy Down | Copy Down | Copy Down | Copy | Copy | Copy | Copy | Copy | Copy | Copy | Copy | Copy | Copy
0.05 | 2.07 | 0.14321 | -0.10972 | -0.06928 | 2.0385 | 2.0114 | 0.16404 | -0.46404 | 102 | 16.7323 | 16.7323 | 0.071085 | 0.22259 | 0.23526 | 0.010737 | 4.5638 | 0.87992 | Organic Soil | 2 | Organic | 2 | Silt mxture | 4 | Silt Mixture | 4 | 97.81 | 1.84 | 0.35 | 22.2591 | 26.6937 | 11.7631 | 16.6388 | 2.1911 |  |  |  |  | 0.22259 | 0.057613 | 1 | 79.625 |  |  | 20.6363 | 1 |  | 4.004 | 0.46404 | 100 | 0 | 0 | 0 | 100 | 0 | 97.81 | 1.84 | 0.35 | 0.94375 | 20.6548 | 4.7321 | 2.8697 | 4.5318 | Project : | WSLP-108 | [10 empty] | Project : | WSLP-108
0.1 | 0.6 | 0.14376 | -0.10548 | -0.06742 | 2.0484 | 2.0292 | 0.32808 | -0.62808 | 102 | 33.4646 | 23.2283 | 0.14217 | 0.36834 | 0.38817 | 0.040886 | 10.533 | 1.3774 | Organic Soil | 2 | Organic | 2 | Clay | 3 | Clay | 3 | 97.81 | 1.84 | 0.35 | 36.8336 | 43.6986 | 19.4085 | 25.41 | 0.9494 |  |  |  |  | 0.36834 | 0.11046 | 1 | 79.625 |  |  | 16.7229 | 1 |  | 6.5548 | 0.62808 | 100 | 0 | 0 | 100 | 0 | 0 | 97.81 | 1.84 | 0.35 | 0.99469 | 31.2234 | 11.0075 | 3.003 | 4.5042 | Date : | 2023-04-28 |  | Ground Elev (ft) : | -0.3 |  | Project No. : | [5 empty] | Date : | 2023-04-28 |  | Ground Elev (ft) : | -0.3 | Project No. : | 0 | [8 empty] | AR Updates
0.15 | 2.11 | 0.14437 | -0.09763 | -0.06626 | 2.0215 | 2.0002 | 0.49213 | -0.79213 | 102 | 50.1969 | 29.7244 | 0.21325 | 0.52998 | 0.55428 | 0.096704 | 17.4468 | 1.6876 | Organic Soil | 2 | Organic | 2 | Clay | 3 | Organic Clay | 2 | 97.81 | 1.84 | 0.35 | 52.9979 | 62.2568 | 27.7141 | 30.3298 | 0.57317 |  |  |  |  | 0.52998 | 0.17397 | 1 | 79.625 |  |  | 15.8424 | 1 |  | 9.3385 | 0.79213 | 100 | 0 | 0 | 100 | 0 | 0 | 97.81 | 1.84 | 0.35 | 1 | 35.6059 | 18.2742 | 3.1369 | 4.4871 | CPT No. : | WSLP-19-069C | Grould Water Level (ft) : |  | 0 |  | Remark : | [5 empty] | CPT No. : | WSLP-19-069C | Grould Water Level (ft) : |  | 0 | Remark : | 0
0.2 | 2.11 | 0.15438 | -0.08819 | -0.06512 | 1.9603 | 2.0315 | 0.65617 | -0.95617 | 102 | 66.9291 | 36.2205 | 0.28434 | 3.1825 | 3.2112 | 0.16383 | 5.1017 | 1.9925 | Clay | 3 | Clay | 3 | Very stiff finegrained | 9 | Sand Mixture | 5 | 97.81 | 1.84 | 0.35 | 318.2527 | 373.8535 | 160.5609 | 35.1396 | 1.9601 |  |  |  |  | 3.1825 | 0.67784 | 1 | 111.475 |  |  | 76.9266 | 1 |  | 56.078 | 0.95617 | 100 | 0 | 0 | 0 | 100 | 0 | 97.81 | 1.84 | 0.35 | 0.80117 | 78.1231 | 5.1555 | 2.4943 | 3.5564 | Location : | 30.09850, -90.59096 | Maximum Depth (ft) : |  | 56.4304 |  |  | Zone 6 (R & C) : | Auto Zone |  |  |  | Location : | 30.09850, -90.59096 | Maximum Depth (ft) : |  | 56.4304
0.25 | 2.16 | 0.15696 | -0.08459 | -0.06054 | 2.0366 | 2.0173 | 0.82021 | -1.1202 | 102 | 83.6614 | 42.7165 | 0.35542 | 3.8662 | 3.9125 | 0.18943 | 4.8415 | 3.2174 | Clay | 3 | Clay | 3 | Very stiff finegrained | 9 | Sand Mixture | 5 | 97.81 | 1.84 | 0.35 | 386.62 | 455.3766 | 195.6266 | 58.8759 | 2.0655 |  |  |  |  | 3.8662 | 0.82091 | 1 | 111.475 |  |  | 74.8641 | 1 |  | 68.3065 | 1.1202 | 100 | 0 | 0 | 0 | 100 | 0 | 97.81 | 1.84 | 0.35 | 0.7917 | 80.3529 | 4.8939 | 2.469 | 3.4721
0.3 | 2.11 | 0.156 | -0.0862 | -0.05541 | 2.0723 | 2.0289 | 0.98425 | -1.2843 | 102 | 100.3937 | 49.2126 | 0.42651 | 3.6118 | 3.6779 | 0.17798 | 4.8391 | 4.5895 | Clay | 3 | Clay | 3 | Sand mixture | 5 | Sand Mixture | 5 | 97.81 | 1.84 | 0.35 | 361.181 | 426.7884 | 183.8949 | 85.6381 | 2.0665 |  |  |  |  | 3.6118 | 0.78881 | 1 | 111.475 |  |  | 57.7521 | 1 |  | 64.0183 | 1.2843 | 100 | 0 | 0 | 0 | 100 | 0 | 97.81 | 1.84 | 0.35 | 0.80544 | 70.8955 | 4.9061 | 2.5047 | 3.4945
0.35 | 0.22 | 0.1562 | -0.08796 | -0.05229 | 2.0395 | 1.9985 | 1.1483 | -1.4483 | 102 | 117.126 | 55.7087 | 0.49759 | 3.6648 | 3.7429 | 0.16546 | 4.4207 | 5.4239 | Clay | 3 | Clay | 3 | Sand mixture | 5 | Sand Mixture | 5 | 97.81 | 1.84 | 0.35 | 366.4808 | 433.4529 | 187.1456 | 101.3416 | 2.2621 |  |  |  |  | 3.6648 | 0.80269 | 1 | 111.475 |  |  | 49.9274 | 1 |  | 65.0179 | 1.4483 | 100 | 0 | 0 | 0 | 100 | 0 | 97.81 | 1.84 | 0.35 | 0.80417 | 64.8607 | 4.491 | 2.5009 | 3.4668
0.4 | 2.11 | 0.15855 | -0.08697 | -0.0439 | 2.0381 | 2.016 | 1.3123 | -1.6123 | 102 | 133.8583 | 62.2047 | 0.56868 | 4.2875 | 4.398 | 0.1725 | 3.9224 | 7.6678 | Clay | 3 | Clay | 3 | Sand mixture | 5 | Sand Mixture | 5 | 97.81 | 1.84 | 0.35 | 428.7534 | 509.532 | 219.8975 | 146.04 | 2.5495 |  |  |  |  | 4.2875 | 0.92442 | 1 | 111.475 |  |  | 51.4267 | 1 |  | 76.4298 | 1.6123 | 100 | 0 | 0 | 0 | 100 | 0 | 97.81 | 1.84 | 0.35 | 0.78784 | 65.8652 | 3.983 | 2.4577 | 3.3798
0.45 | 2.16 | 0.15977 | -0.08514 | -0.0561 | 2.0117 | 2.0355 | 1.4764 | -1.7764 | 102 | 150.5906 | 68.7008 | 0.63976 | 4.6108 | 4.6743 | 0.18552 | 3.9689 | 4.4049 | Clay | 3 | Clay | 3 | Sand mixture | 5 | Sand Mixture | 5 | 96.9078 | 2.7422 | 0.35 | 461.0821 | 541.0538 | 233.7126 | 77.4549 | 2.5196 |  |  |  |  | 4.6108 | 0.98959 | 1 | 111.475 |  |  | 48.4006 | 1 |  | 81.1581 | 1.7764 | 100 | 0 | 0 | 0 | 100 | 0 | 96.9078 | 2.7422 | 0.35 | 0.79054 | 65.2781 | 4.0339 | 2.4644 | 3.3603
0.5 | 0.26 | 0.16016 | -0.08566 | -0.0569 | 2.0244 | 1.9789 | 1.6404 | -1.9404 | 102 | 167.3228 | 75.1969 | 0.71085 | 4.7142 | 4.7745 | 0.18182 | 3.8081 | 4.191 | Clay | 3 | Clay | 3 | Sand mixture | 5 | Sand Mixture | 5 | 92.7566 | 6.8934 | 0.35 | 471.4167 | 551.8654 | 238.7259 | 71.5911 | 2.626 |  |  |  |  | 4.7142 | 1.0136 | 1 | 111.475 |  |  | 44.2413 | 1 |  | 82.7798 | 1.9404 | 100 | 0 | 0 | 0 | 100 | 0 | 92.7566 | 6.8934 | 0.35 | 0.79131 | 62.1526 | 3.876 | 2.466 | 3.3428
0.55 | 2.11 | 0.15933 | -0.08402 | -0.05628 | 2.0333 | 2.0236 | 1.8045 | -2.1045 | 102 | 184.0551 | 81.6929 | 0.78193 | 4.4942 | 4.557 | 0.19348 | 4.2458 | 4.3568 | Clay | 3 | Clay | 3 | Sand mixture | 5 | Sand Mixture | 5 | 97.81 | 1.84 | 0.35 | 449.4226 | 525.2866 | 227.8482 | 73.5399 | 2.3553 |  |  |  |  | 4.4942 | 0.99725 | 1 | 111.475 |  |  | 38.0064 | 1 |  | 78.793 | 2.1045 | 100 | 0 | 0 | 0 | 100 | 0 | 97.81 | 1.84 | 0.35 | 0.81081 | 59.0358 | 4.3333 | 2.5167 | 3.3855
0.6 | 2.11 | 0.15932 | -0.08265 | -0.05227 | 2.0316 | 2.0024 | 1.9685 | -2.2685 | 102 | 200.7874 | 88.189 | 0.85302 | 4.4916 | 4.5698 | 0.20322 | 4.4471 | 5.4293 | Clay | 3 | Clay | 3 | Sand mixture | 5 | Silt Mixture | 4 | 97.81 | 1.84 | 0.35 | 449.1576 | 525.8075 | 228.4879 | 94.1401 | 2.2487 |  |  |  |  | 4.4916 | 1.016 | 1 | 111.475 |  |  | 34.7241 | 1 |  | 78.8711 | 2.2685 | 100 | 0 | 0 | 0 | 100 | 0 | 97.81 | 1.84 | 0.35 | 0.82029 | 57.2396 | 4.547 | 2.5412 | 3.3955
0.65 | 2.11 | 0.15888 | -0.08118 | -0.05309 | 2.0202 | 1.997 | 2.1325 | -2.4325 | 102 | 217.5197 | 94.685 | 0.9241 | 4.375 | 4.45 | 0.21367 | 4.8016 | 5.21 | Clay | 3 | Clay | 3 | Sand mixture | 5 | Silt Mixture | 4 | 97.81 | 1.84 | 0.35 | 437.498 | 510.7346 | 222.5002 | 88.1662 | 2.0826 |  |  |  |  | 4.375 | 1.0127 | 1 | 111.475 |  |  | 30.9647 | 1 |  | 76.6102 | 2.4325 | 100 | 0 | 0 | 0 | 100 | 0 | 97.81 | 1.84 | 0.35 | 0.83484 | 54.8766 | 4.9219 | 2.579 | 3.4235
0.7 | 2.11 | 0.15776 | -0.08186 | -0.05454 | 2.021 | 1.9955 | 2.2966 | -2.5966 | 102 | 234.252 | 101.1811 | 0.99519 | 4.0782 | 4.1476 | 0.20884 | 5.0351 | 4.8222 | Clay | 3 | Clay | 3 | Silt mxture | 4 | Silt Mixture | 4 | 97.81 | 1.84 | 0.35 | 407.8192 | 474.1771 | 207.3816 | 78.7262 | 1.986 |  |  |  |  | 4.0782 | 0.96697 | 1 | 111.475 |  |  | 26.4976 | 1 |  | 71.1266 | 2.5966 | 100 | 0 | 0 | 0 | 100 | 0 | 97.81 | 1.84 | 0.35 | 0.85044 | 50.5452 | 5.1814 | 2.6195 | 3.4604
0.75 | 2.11 | 0.15819 | -0.08239 | -0.05424 | 2.0198 | 1.9941 | 2.4606 | -2.7606 | 102 | 250.9843 | 107.6772 | 1.0663 | 4.1921 | 4.2627 | 0.20507 | 4.8108 | 4.9024 | Clay | 3 | Clay | 3 | Silt mxture | 4 | Silt Mixture | 4 | 97.81 | 1.84 | 0.35 | 419.2138 | 486.7341 | 213.1366 | 78.9145 | 2.0787 |  |  |  |  | 4.1921 | 0.99209 | 1 | 111.475 |  |  | 25.3317 | 1 |  | 73.0101 | 2.7606 | 100 | 0 | 0 | 0 | 100 | 0 | 97.81 | 1.84 | 0.35 | 0.84876 | 48.9637 | 4.9567 | 2.6147 | 3.4395
0.8 | 2.11 | 0.15748 | -0.08341 | -0.05496 | 2.0168 | 1.9933 | 2.6247 | -2.9247 | 102 | 267.7165 | 114.1732 | 1.1374 | 4.004 | 4.0718 | 0.19782 | 4.8582 | 4.7098 | Clay | 3 | Clay | 3 | Silt mxture | 4 | Silt Mixture | 4 | 97.81 | 1.84 | 0.35 | 400.3995 | 463.2892 | 203.5908 | 73.4908 | 2.0584 |  |  |  |  | 4.004 | 0.96225 | 1 | 111.475 |  |  | 22.4761 | 1 |  | 69.4934 | 2.9247 | 100 | 0 | 0 | 0 | 100 | 0 | 97.81 | 1.84 | 0.35 | 0.85851 | 45.6261 | 5.0233 | 2.6399 | 3.4584
0.85 | 2.16 | 0.15572 | -0.08394 | -0.05661 | 2.0196 | 1.9935 | 2.7887 | -3.0887 | 102 | 284.4488 | 120.6693 | 1.2084 | 3.5376 | 3.5991 | 0.19405 | 5.3916 | 4.2685 | Clay | 3 | Clay | 3 | Silt mxture | 4 | Silt Mixture | 4 | 97.81 | 1.84 | 0.35 | 353.7613 | 406.6889 | 179.954 | 62.9504 | 1.8547 |  |  |  |  | 3.5376 | 0.88519 | 1 | 111.475 |  |  | 18.3932 | 1 |  | 61.0033 | 3.0887 | 100 | 0 | 0 | 0 | 100 | 0 | 97.81 | 1.84 | 0.35 | 0.88394 | 41.0818 | 5.6134 | 2.7063 | 3.5281
0.9 | 2.11 | 0.15463 | -0.08408 | -0.05416 | 2.0175 | 1.9948 | 2.9528 | -3.2528 | 102 | 301.1811 | 127.1654 | 1.2795 | 3.2488 | 3.3197 | 0.19305 | 5.8154 | 4.9238 | Clay | 3 | Clay | 3 | Silt mxture | 4 | Clay | 3 | 97.81 | 1.84 | 0.35 | 324.8774 | 372.8337 | 165.9838 | 74.9677 | 1.7196 |  |  |  |  | 3.2488 | 0.84209 | 1 | 111.475 |  |  | 15.8109 | 1 |  | 55.925 | 3.2528 | 100 | 0 | 0 | 100 | 0 | 0 | 97.81 | 1.84 | 0.35 | 0.90298 | 37.9353 | 6.0917 | 2.7558 | 3.5755
0.95 | 2.11 | 0.15549 | -0.08225 | -0.05546 | 2.0189 | 1.9948 | 3.1168 | -3.4168 | 102 | 317.9134 | 133.6614 | 1.3506 | 3.4767 | 3.5426 | 0.20607 | 5.8168 | 4.5761 | Clay | 3 | Clay | 3 | Silt mxture | 4 | Silt Mixture | 4 | 97.81 | 1.84 | 0.35 | 347.6665 | 398.0711 | 177.1281 | 66.3529 | 1.7191 |  |  |  |  | 3.4767 | 0.89714 | 1 | 111.475 |  |  | 16.0019 | 1 |  | 59.7107 | 3.4168 | 100 | 0 | 0 | 0 | 100 | 0 | 97.81 | 1.84 | 0.35 | 0.9013 | 38.5421 | 6.0901 | 2.751 | 3.5522
1 | 2.11 | 0.15715 | -0.08048 | -0.05836 | 2.0213 | 1.9959 | 3.2808 | -3.5808 | 102 | 334.6457 | 140.1575 | 1.4217 | 3.9165 | 3.9713 | 0.21865 | 5.5058 | 3.8005 | Clay | 3 | Clay | 3 | Silt mxture | 4 | Silt Mixture | 4 | 97.81 | 1.84 | 0.35 | 391.6548 | 447.5238 | 198.5638 | 48.9352 | 1.8163 |  |  |  |  | 3.9165 | 0.98827 | 1 | 111.475 |  |  | 17.1466 | 1 |  | 67.1286 | 3.5808 | 100 | 0 | 0 | 0 | 100 | 0 | 97.81 | 1.84 | 0.35 | 0.88965 | 40.2225 | 5.748 | 2.7201 | 3.4977
1.05 | 2.11 | 0.15555 | -0.08078 | -0.06015 | 2.0145 | 1.9954 | 3.4449 | -3.7449 | 102 | 351.378 | 146.6535 | 1.4928 | 3.4926 | 3.5404 | 0.21652 | 6.1156 | 3.3218 | Clay | 3 | Clay | 3 | Silt mxture | 4 | Clay | 3 | 97.81 | 1.84 | 0.35 | 349.2565 | 395.8481 | 177.0199 | 37.6245 | 1.6352 |  |  |  |  | 3.4926 | 0.91683 | 1 | 111.475 |  |  | 14.3211 | 1 |  | 59.3772 | 3.7449 | 100 | 0 | 0 | 100 | 0 | 0 | 97.81 | 1.84 | 0.35 | 0.9144 | 36.5076 | 6.435 | 2.7846 | 3.5646
1.1 | 2.11 | 0.15516 | -0.08037 | -0.05906 | 2.0121 | 1.9922 | 3.6089 | -3.9089 | 102 | 368.1102 | 153.1496 | 1.5639 | 3.3892 | 3.4412 | 0.21943 | 6.3766 | 3.6133 | Clay | 3 | Clay | 3 | Silt mxture | 4 | Clay | 3 | 97.81 | 1.84 | 0.35 | 338.9219 | 383.1994 | 172.0625 | 42.1592 | 1.5682 |  |  |  |  | 3.3892 | 0.90718 | 1 | 111.475 |  |  | 13.1812 | 1 |  | 57.4799 | 3.9089 | 100 | 0 | 0 | 100 | 0 | 0 | 97.81 | 1.84 | 0.35 | 0.92507 | 34.934 | 6.7369 | 2.8122 | 3.585
1.15 | 2.11 | 0.15425 | -0.07529 | -0.0584 | 2.0153 | 1.9972 | 3.773 | -4.073 | 102 | 384.8425 | 159.6457 | 1.635 | 3.1481 | 3.2027 | 0.25555 | 7.9795 | 3.7898 | Organic Soil | 2 | Organic | 2 | Silt mxture | 4 | Clay | 3 | 97.81 | 1.84 | 0.35 | 314.8078 | 354.1447 | 160.1326 | 44.3282 | 1.2532 |  |  |  |  | 3.1481 | 0.89213 | 1 | 79.625 |  |  | 11.5805 | 1 |  | 53.1217 | 4.073 | 100 | 0 | 0 | 100 | 0 | 0 | 97.81 | 1.84 | 0.35 | 0.9572 | 33.7594 | 8.4895 | 2.8961 | 3.6663
1.2 | 2.11 | 0.15678 | -0.08076 | -0.05753 | 2.015 | 1.9937 | 3.937 | -4.237 | 102 | 401.5748 | 166.1417 | 1.706 | 3.8185 | 3.8764 | 0.21666 | 5.5892 | 4.0225 | Clay | 3 | Clay | 3 | Silt mxture | 4 | Clay | 3 | 97.81 | 1.84 | 0.35 | 381.8502 | 432.428 | 193.8213 | 47.6525 | 1.7892 |  |  |  |  | 3.8185 | 0.99593 | 1 | 111.475 |  |  | 13.6581 | 1 |  | 64.8642 | 4.237 | 100 | 0 | 0 | 100 | 0 | 0 | 97.81 | 1.84 | 0.35 | 0.90889 | 35.0856 | 5.8945 | 2.7689 | 3.51
1.25 | 2.11 | 0.15234 | -0.08546 | -0.0511 | 2.0118 | 1.9897 | 4.101 | -4.401 | 102 | 418.3071 | 172.6378 | 1.7771 | 2.6419 | 2.7246 | 0.18324 | 6.7253 | 5.7422 | Organic Soil | 2 | Organic | 2 | Silt mxture | 4 | Clay | 3 | 97.81 | 1.84 | 0.35 | 264.1948 | 295.939 | 136.2318 | 81.5672 | 1.4869 |  |  |  |  | 2.6419 | 0.76836 | 1 | 79.625 |  |  | 8.7868 | 1 |  | 44.3909 | 4.401 | 100 | 0 | 0 | 100 | 0 | 0 | 97.81 | 1.84 | 0.35 | 0.96555 | 26.7294 | 7.2845 | 2.9172 | 3.6819
1.3 | 2.11 | 0.15284 | -0.09006 | -0.04906 | 2.0148 | 1.9928 | 4.2651 | -4.5651 | 102 | 435.0394 | 179.1339 | 1.8482 | 2.7744 | 2.865 | 0.15053 | 5.2542 | 6.2878 | Clay | 3 | Organic | 2 | Silt mxture | 4 | Clay | 3 | 97.81 | 1.84 | 0.35 | 277.4443 | 311.4667 | 143.2493 | 91.3286 | 1.9032 |  |  |  |  | 2.7744 | 0.77515 | 1 | 111.475 |  |  | 8.8974 | 1 |  | 46.72 | 4.5651 | 100 | 0 | 0 | 100 | 0 | 0 | 97.81 | 1.84 | 0.35 | 0.94193 | 25.6073 | 5.6859 | 2.8548 | 3.605
1.35 | 2.11 | 0.1517 | -0.08947 | -0.04648 | 2.0137 | 1.9857 | 4.4291 | -4.7291 | 102 | 451.7717 | 185.6299 | 1.9193 | 2.4724 | 2.5728 | 0.15473 | 6.0139 | 6.9778 | Organic Soil | 2 | Organic | 2 | Silt mxture | 4 | Clay | 3 | 97.81 | 1.84 | 0.35 | 247.2354 | 276.1116 | 128.6417 | 104.0611 | 1.6628 |  |  |  |  | 2.4724 | 0.7296 | 1 | 79.625 |  |  | 7.5355 | 1 |  | 41.4167 | 4.7291 | 100 | 0 | 0 | 100 | 0 | 0 | 97.81 | 1.84 | 0.35 | 0.96945 | 23.473 | 6.5927 | 2.9267 | 3.676
1.4 | 2.16 | 0.15128 | -0.07244 | -0.04738 | 2.0117 | 1.9898 | 4.5932 | -4.8932 | 102 | 468.5039 | 192.126 | 1.9904 | 2.3611 | 2.4581 | 0.27582 | 11.221 | 6.7371 | Organic Soil | 2 | Organic | 2 | Clay | 3 | Organic Clay | 2 | 97.81 | 1.84 | 0.35 | 236.1059 | 261.626 | 122.9036 | 97.6471 | 0.89119 |  |  |  |  | 2.3611 | 0.79034 | 1 | 79.625 |  |  | 6.8541 | 1 |  | 39.2439 | 4.8932 | 100 | 0 | 0 | 100 | 0 | 0 | 97.81 | 1.84 | 0.35 | 1 | 23.1496 | 12.403 | 3.1282 | 3.8461
1.45 | 0.43 | 0.1815 | -0.05027 | -0.05213 | 2.0148 | 1.9808 | 4.7572 | -5.0572 | 102 | 485.2362 | 198.622 | 2.0615 | 10.369 | 10.4478 | 0.43346 | 4.1488 | 5.4667 | Clay | 3 | Clay | 3 | Sand mixture | 5 | Sand Mixture | 5 | 81.5421 | 16.6864 | 1.7715 | 1036.9048 | 1200.606 | 658.5827 | 70.051 | 2.4103 |  |  |  |  | 10.369 | 2.3123 | 5.2687 | 111.475 |  |  | 32.7157 | 1 |  | 180.0909 | 5.0572 | 100 | 0 | 0 | 0 | 100 | 0 | 81.5421 | 16.6864 | 1.7715 | 0.8017 | 64.2554 | 4.2475 | 2.4856 | 3.0838
1.5 | 2.07 | 0.19491 | -0.04973 | -0.03675 | 2.0303 | 1.9671 | 4.9213 | -5.2213 | 102 | 501.9685 | 205.1181 | 2.1325 | 13.9226 | 14.0605 | 0.4373 | 3.1101 | 9.5801 | Silty Clay | 4 | Silt mxture | 4 | Sand mixture | 5 | Sand Mixture | 5 | 48.7412 | 46.5848 | 4.6739 | 1392.2561 | 1624.6506 | 929.5386 | 153.2074 | 3.2153 |  |  |  |  | 9.2817 | 2.9064 | 7.4363 | 114.66 |  |  | 43.3734 | 1 |  | 243.6976 | 5.2213 | 100 | 0 | 0 | 0 | 100 | 0 | 48.7412 | 46.5848 | 4.6739 | 0.74887 | 74.8992 | 3.1667 | 2.3465 | 2.9058
1.55 | 2.11 | 0.16056 | -0.07121 | -0.04701 | 2.0388 | 1.9701 | 5.0853 | -5.3853 | 102 | 518.7008 | 211.6142 | 2.2036 | 4.8202 | 4.9186 | 0.28457 | 5.7855 | 6.8361 | Clay | 3 | Clay | 3 | Silt mxture | 4 | Clay | 3 | 97.81 | 1.84 | 0.35 | 482.0163 | 548.1473 | 245.9301 | 95.2959 | 1.7285 |  |  |  |  | 4.8202 | 1.2733 | 1 | 111.475 |  |  | 13.3911 | 1 |  | 82.2221 | 5.3853 | 100 | 0 | 0 | 100 | 0 | 0 | 97.81 | 1.84 | 0.35 | 0.91153 | 35.9136 | 6.1076 | 2.773 | 3.4335
1.6 | 2.11 | 0.1579 | -0.08967 | -0.03745 | 2.0371 | 1.9667 | 5.2493 | -5.5493 | 102 | 535.4331 | 218.1102 | 2.2747 | 4.1153 | 4.2505 | 0.1533 | 3.6067 | 9.3929 | Clay | 3 | Clay | 3 | Silt mxture | 4 | Silt Mixture | 4 | 92.9461 | 6.7039 | 0.35 | 411.5291 | 468.5685 | 212.5274 | 146.4314 | 2.7726 |  |  |  |  | 4.1153 | 1.055 | 1 | 111.475 |  |  | 10.9852 | 1 |  | 70.2853 | 5.5493 | 100 | 0 | 0 | 0 | 100 | 0 | 92.9461 | 6.7039 | 0.35 | 0.88707 | 28.2494 | 3.8491 | 2.7084 | 3.373
1.65 | 2.11 | 0.15575 | -0.09002 | -0.03733 | 2.037 | 1.9642 | 5.4134 | -5.7134 | 102 | 552.1654 | 224.6063 | 2.3458 | 3.5456 | 3.6813 | 0.15082 | 4.0968 | 9.425 | Clay | 3 | Clay | 3 | Silt mxture | 4 | Silt Mixture | 4 | 97.81 | 1.84 | 0.35 | 354.5563 | 400.6118 | 184.0641 | 145.6293 | 2.4409 |  |  |  |  | 3.5456 | 0.95716 | 1 | 111.475 |  |  | 9.0224 | 1 |  | 60.0918 | 5.7134 | 100 | 0 | 0 | 0 | 100 | 0 | 97.81 | 1.84 | 0.35 | 0.91697 | 25.1653 | 4.429 | 2.7865 | 3.4552
1.7 | 2.11 | 0.15657 | -0.09206 | -0.03656 | 2.0378 | 1.9623 | 5.5774 | -5.8774 | 102 | 568.8976 | 231.1024 | 2.4169 | 3.7629 | 3.9015 | 0.13631 | 3.4938 | 9.6309 | Clay | 3 | Clay | 3 | Silt mxture | 4 | Silt Mixture | 4 | 92.7366 | 6.9134 | 0.35 | 376.2854 | 425.5401 | 195.077 | 148.4034 | 2.8623 |  |  |  |  | 3.7629 | 0.98717 | 1 | 111.475 |  |  | 9.3162 | 1 |  | 63.831 | 5.8774 | 100 | 0 | 0 | 0 | 100 | 0 | 92.7366 | 6.9134 | 0.35 | 0.89987 | 25.0732 | 3.7685 | 2.7412 | 3.3975
1.75 | 2.11 | 0.15491 | -0.09418 | -0.03704 | 2.036 | 1.9606 | 5.7415 | -6.0415 | 102 | 585.6299 | 237.5984 | 2.488 | 3.323 | 3.4598 | 0.12124 | 3.5041 | 9.5026 | Clay | 3 | Clay | 3 | Silt mxture | 4 | Silt Mixture | 4 | 96.0059 | 3.6441 | 0.35 | 332.2971 | 372.5874 | 172.9904 | 144.3002 | 2.8538 |  |  |  |  | 3.323 | 0.8983 | 1 | 111.475 |  |  | 7.86 | 1 |  | 55.8881 | 6.0415 | 100 | 0 | 0 | 0 | 100 | 0 | 96.0059 | 3.6441 | 0.35 | 0.91687 | 22.2236 | 3.8281 | 2.7854 | 3.4428
1.8 | 2.16 | 0.15445 | -0.09462 | -0.03684 | 2.0382 | 1.9626 | 5.9055 | -6.2055 | 102 | 602.3622 | 244.0945 | 2.5591 | 3.2011 | 3.3387 | 0.11811 | 3.5375 | 9.5561 | Clay | 3 | Clay | 3 | Silt mxture | 4 | Silt Mixture | 4 | 97.81 | 1.84 | 0.35 | 320.1076 | 357.3532 | 166.9342 | 143.9383 | 2.8268 |  |  |  |  | 3.2011 | 0.87783 | 1 | 111.475 |  |  | 7.3036 | 1 |  | 53.603 | 6.2055 | 100 | 0 | 0 | 0 | 100 | 0 | 97.81 | 1.84 | 0.35 | 0.92489 | 21.1582 | 3.8883 | 2.8061 | 3.4582
1.85 | 2.11 | 0.15655 | -0.09524 | -0.03576 | 2.0391 | 1.9578 | 6.0696 | -6.3696 | 102 | 619.0945 | 250.5906 | 2.6301 | 3.7576 | 3.8993 | 0.1137 | 2.9159 | 9.8449 | Clay | 3 | Clay | 3 | Silt mxture | 4 | Silt Mixture | 4 | 80.3054 | 17.8333 | 1.8613 | 375.7554 | 422.3263 | 194.9661 | 148.418 | 3.4295 |  |  |  |  | 3.7576 | 0.97661 | 1 | 111.475 |  |  | 8.4571 | 1 |  | 63.3489 | 6.3696 | 100 | 0 | 0 | 0 | 100 | 0 | 80.3054 | 17.8333 | 1.8613 | 0.89368 | 22.8317 | 3.1673 | 2.7238 | 3.3576
1.9 | 2.07 | 0.15373 | -0.09515 | -0.0358 | 2.0279 | 1.9532 | 6.2336 | -6.5336 | 102 | 635.8268 | 257.0866 | 2.7012 | 3.0103 | 3.1519 | 0.11434 | 3.6276 | 9.8342 | Clay | 3 | Clay | 3 | Silt mxture | 4 | Clay | 3 | 97.81 | 1.84 | 0.35 | 301.0283 | 333.4097 | 157.5948 | 146.7356 | 2.7566 |  |  |  |  | 3.0103 | 0.84879 | 1 | 111.475 |  |  | 6.4159 | 1 |  | 50.0115 | 6.5336 | 100 | 0 | 0 | 100 | 0 | 0 | 97.81 | 1.84 | 0.35 | 0.93996 | 19.424 | 4.0345 | 2.8449 | 3.4853
1.95 | 2.11 | 0.15368 | -0.09637 | -0.03575 | 2.0336 | 1.9599 | 6.3976 | -6.6976 | 102 | 652.5591 | 263.5827 | 2.7723 | 2.997 | 3.1388 | 0.10566 | 3.3663 | 9.8476 | Clay | 3 | Clay | 3 | Silt mxture | 4 | Silt Mixture | 4 | 95.6545 | 3.9955 | 0.35 | 299.7034 | 330.8893 | 156.942 | 145.5484 | 2.9706 |  |  |  |  | 2.997 | 0.84119 | 1 | 111.475 |  |  | 6.1937 | 1 |  | 49.6334 | 6.6976 | 100 | 0 | 0 | 0 | 100 | 0 | 95.6545 | 3.9955 | 0.35 | 0.93727 | 18.7249 | 3.7568 | 2.8374 | 3.4704
2 | 2.11 | 0.15533 | -0.09215 | -0.03463 | 2.028 | 1.9624 | 6.5617 | -6.8617 | 102 | 669.2913 | 270.0787 | 2.8434 | 3.4343 | 3.5804 | 0.13567 | 3.7893 | 10.1471 | Clay | 3 | Clay | 3 | Silt mxture | 4 | Silt Mixture | 4 | 97.81 | 1.84 | 0.35 | 343.4267 | 381.8517 | 179.0193 | 150.2481 | 2.639 |  |  |  |  | 3.4343 | 0.95647 | 1 | 111.475 |  |  | 7.0102 | 1 |  | 57.2778 | 6.8617 | 100 | 0 | 0 | 0 | 100 | 0 | 97.81 | 1.84 | 0.35 | 0.93426 | 20.9907 | 4.1799 | 2.8291 | 3.4477
2.05 | 2.11 | 0.15592 | -0.08507 | -0.03406 | 2.0251 | 1.9699 | 6.7257 | -7.0257 | 102 | 686.0236 | 276.5748 | 2.9145 | 3.5906 | 3.7389 | 0.18601 | 4.975 | 10.2996 | Clay | 3 | Clay | 3 | Silt mxture | 4 | Clay | 3 | 97.81 | 1.84 | 0.35 | 359.0611 | 399.5192 | 186.9462 | 151.9219 | 2.01 |  |  |  |  | 3.5906 | 1.0363 | 1 | 111.475 |  |  | 7.163 | 1 |  | 59.9279 | 7.0257 | 100 | 0 | 0 | 100 | 0 | 0 | 97.81 | 1.84 | 0.35 | 0.95588 | 22.4464 | 5.4776 | 2.8854 | 3.4951
2.1 | 2.07 | 0.15664 | -0.08077 | -0.03398 | 2.028 | 1.9647 | 6.8898 | -7.1898 | 102 | 702.7559 | 283.0709 | 2.9856 | 3.7814 | 3.93 | 0.21659 | 5.5111 | 10.321 | Clay | 3 | Clay | 3 | Silt mxture | 4 | Clay | 3 | 97.81 | 1.84 | 0.35 | 378.1403 | 421.0173 | 196.5013 | 150.8997 | 1.8145 |  |  |  |  | 3.7814 | 1.1014 | 1 | 111.475 |  |  | 7.3791 | 1 |  | 63.1526 | 7.1898 | 100 | 0 | 0 | 100 | 0 | 0 | 97.81 | 1.84 | 0.35 | 0.96216 | 23.4295 | 6.0523 | 2.9015 | 3.5017
2.15 | 2.11 | 0.15813 | -0.0773 | -0.03459 | 2.0277 | 1.9617 | 7.0538 | -7.3538 | 102 | 719.4882 | 289.5669 | 3.0566 | 4.1762 | 4.3225 | 0.24126 | 5.5815 | 10.1578 | Clay | 3 | Clay | 3 | Silt mxture | 4 | Clay | 3 | 97.81 | 1.84 | 0.35 | 417.6238 | 466.2079 | 216.1255 | 146.0813 | 1.7916 |  |  |  |  | 4.1762 | 1.1983 | 1 | 111.475 |  |  | 8.0125 | 1 |  | 69.9312 | 7.3538 | 100 | 0 | 0 | 100 | 0 | 0 | 97.81 | 1.84 | 0.35 | 0.9551 | 25.0301 | 6.0882 | 2.8826 | 3.4706
2.2 | 2.16 | 0.16009 | -0.07528 | -0.03879 | 2.0298 | 1.9614 | 7.2178 | -7.5178 | 102 | 736.2205 | 296.063 | 3.1277 | 4.6956 | 4.8257 | 0.25563 | 5.2972 | 9.0345 | Clay | 3 | Clay | 3 | Silt mxture | 4 | Clay | 3 | 97.81 | 1.84 | 0.35 | 469.5618 | 524.4241 | 241.2858 | 121.5111 | 1.8878 |  |  |  |  | 4.6956 | 1.3068 | 1 | 111.475 |  |  | 8.85 | 1 |  | 78.6636 | 7.5178 | 100 | 0 | 0 | 100 | 0 | 0 | 97.81 | 1.84 | 0.35 | 0.94035 | 26.7764 | 5.7346 | 2.8435 | 3.4184
2.25 | 2.11 | 0.15964 | -0.07605 | -0.04476 | 2.0241 | 1.9547 | 7.3819 | -7.6819 | 102 | 752.9528 | 302.5591 | 3.1988 | 4.5764 | 4.6835 | 0.25015 | 5.3411 | 7.4378 | Clay | 3 | Clay | 3 | Silt mxture | 4 | Clay | 3 | 97.81 | 1.84 | 0.35 | 457.6373 | 506.706 | 234.1739 | 87.2026 | 1.8723 |  |  |  |  | 4.5764 | 1.2815 | 1 | 111.475 |  |  | 8.3373 | 1 |  | 76.0059 | 7.6819 | 100 | 0 | 0 | 100 | 0 | 0 | 97.81 | 1.84 | 0.35 | 0.94696 | 25.6771 | 5.808 | 2.8604 | 3.4311
2.3 | 2.11 | 0.15917 | -0.07753 | -0.04812 | 2.0238 | 1.9573 | 7.5459 | -7.8459 | 102 | 769.685 | 309.0551 | 3.2699 | 4.4518 | 4.546 | 0.23963 | 5.2712 | 6.5392 | Clay | 3 | Clay | 3 | Silt mxture | 4 | Clay | 3 | 97.81 | 1.84 | 0.35 | 445.1828 | 489.547 | 227.2996 | 67.2541 | 1.8971 |  |  |  |  | 4.4518 | 1.2526 | 1 | 111.475 |  |  | 7.8576 | 1 |  | 73.432 | 7.8459 | 100 | 0 | 0 | 100 | 0 | 0 | 97.81 | 1.84 | 0.35 | 0.95159 | 24.5314 | 5.7587 | 2.8721 | 3.4385
2.35 | 2.11 | 0.16128 | -0.07454 | -0.04946 | 2.0257 | 1.9527 | 7.71 | -8.01 | 102 | 786.4173 | 315.5512 | 3.341 | 5.011 | 5.1 | 0.26089 | 5.1155 | 6.1808 | Clay | 3 | Clay | 3 | Silt mxture | 4 | Clay | 3 | 97.81 | 1.84 | 0.35 | 501.0956 | 553.7354 | 257.497 | 58.4192 | 1.9548 |  |  |  |  | 5.011 | 1.3761 | 2.06 | 111.475 |  |  | 8.7431 | 1 |  | 83.0603 | 8.01 | 100 | 0 | 0 | 100 | 0 | 0 | 97.81 | 1.84 | 0.35 | 0.93808 | 26.5131 | 5.5428 | 2.8363 | 3.39
2.4 | 1.06 | 0.16303 | -0.07288 | -0.05102 | 2.0264 | 1.9497 | 7.874 | -8.174 | 102 | 803.1496 | 322.0472 | 3.4121 | 5.4747 | 5.5577 | 0.27269 | 4.9066 | 5.7636 | Clay | 3 | Clay | 3 | Silt mxture | 4 | Clay | 3 | 97.81 | 1.84 | 0.35 | 547.4688 | 606.601 | 291.8263 | 48.374 | 2.0381 |  |  |  |  | 5.4747 | 1.4738 | 2.3346 | 111.475 |  |  | 9.4113 | 1 |  | 90.9902 | 8.174 | 100 | 0 | 0 | 100 | 0 | 0 | 97.81 | 1.84 | 0.35 | 0.9268 | 27.8947 | 5.2887 | 2.8063 | 3.349
2.45 | 2.11 | 0.16596 | -0.06607 | -0.05007 | 2.0231 | 1.9453 | 8.0381 | -8.3381 | 102 | 819.8819 | 328.5433 | 3.4832 | 6.2511 | 6.3378 | 0.32111 | 5.0667 | 6.0177 | Clay | 3 | Clay | 3 | Silt mxture | 4 | Silt Mixture | 4 | 97.81 | 1.84 | 0.35 | 625.1108 | 697.3907 | 350.3322 | 52.1385 | 1.9737 |  |  |  |  | 6.2511 | 1.6585 | 2.8027 | 111.475 |  |  | 10.6622 | 1 |  | 104.6086 | 8.3381 | 100 | 0 | 0 | 0 | 100 | 0 | 97.81 | 1.84 | 0.35 | 0.91744 | 30.9372 | 5.4171 | 2.7813 | 3.3104
2.5 | 0.76 | 0.17015 | -0.05692 | -0.04738 | 2.0248 | 1.9469 | 8.2021 | -8.5021 | 102 | 836.6142 | 335.0394 | 3.5542 | 7.3614 | 7.4584 | 0.38618 | 5.1777 | 6.7371 | Clay | 3 | Clay | 3 | Silt mxture | 4 | Silt Mixture | 4 | 97.81 | 1.84 | 0.35 | 736.1415 | 828.2497 | 434.3822 | 65.4762 | 1.9314 |  |  |  |  | 7.3614 | 1.9148 | 3.4751 | 111.475 |  |  | 12.5041 | 1 |  | 124.2374 | 8.5021 | 100 | 0 | 0 | 0 | 100 | 0 | 97.81 | 1.84 | 0.35 | 0.90397 | 35.2024 | 5.4854 | 2.7456 | 3.2587
2.55 | 0.42 | 0.17758 | -0.03059 | -0.04697 | 2.0221 | 1.9428 | 8.3661 | -8.6661 | 102 | 853.3465 | 341.5354 | 3.6253 | 9.3303 | 9.4289 | 0.5734 | 6.0813 | 6.8468 | Clay | 3 | Clay | 3 | Silt mxture | 4 | Clay | 3 | 97.81 | 1.84 | 0.35 | 933.0289 | 1059.0834 | 582.1661 | 66.2696 | 1.6444 |  |  |  |  | 9.3303 | 2.4039 | 4.6573 | 111.475 |  |  | 15.8537 | 1 |  | 158.8625 | 8.6661 | 100 | 0 | 0 | 100 | 0 | 0 | 97.81 | 1.84 | 0.35 | 0.89753 | 43.7218 | 6.3695 | 2.7283 | 3.2204
2.6 | 2.11 | 0.18406 | 0.00748 | -0.04917 | 2.0173 | 1.9344 | 8.5302 | -8.8302 | 102 | 870.0787 | 348.0315 | 3.6964 | 11.0474 | 11.1375 | 0.8441 | 7.5789 | 6.2584 | Clay | 3 | Clay | 3 | Silt mxture | 4 | Clay | 3 | 97.81 | 1.84 | 0.35 | 1104.7422 | 1259.118 | 710.3157 | 52.7032 | 1.3195 |  |  |  |  | 11.0474 | 2.8818 | 5.6825 | 111.475 |  |  | 18.6281 | 1 |  | 188.8677 | 8.8302 | 100 | 0 | 0 | 100 | 0 | 0 | 97.81 | 1.84 | 0.35 | 0.90588 | 51.8848 | 7.8869 | 2.7498 | 3.2255
2.65 | 2.11 | 0.19518 | 0.02737 | -0.04898 | 2.0134 | 1.9329 | 8.6942 | -8.9942 | 102 | 886.811 | 354.5276 | 3.7675 | 13.9941 | 14.085 | 0.98553 | 6.997 | 6.3092 | Clay | 3 | Clay | 3 | Very stiff finegrained | 9 | Clay | 3 | 97.81 | 1.84 | 0.35 | 1399.4108 | 1604.8888 | 931.372 | 52.2862 | 1.4292 |  |  |  |  | 13.9941 | 3.4968 | 7.451 | 111.475 |  |  | 23.5576 | 1 |  | 240.7333 | 8.9942 | 100 | 0 | 0 | 100 | 0 | 0 | 97.81 | 1.84 | 0.35 | 0.87661 | 61.7179 | 7.2245 | 2.6725 | 3.1257
2.7 | 2.07 | 0.20135 | 0.01765 | -0.04958 | 2.0118 | 1.9303 | 8.8583 | -9.1583 | 102 | 903.5433 | 361.0236 | 3.8386 | 15.6291 | 15.7176 | 0.91641 | 5.8305 | 6.1487 | Clay | 3 | Clay | 3 | Very stiff finegrained | 9 | Silt Mixture | 4 | 97.81 | 1.84 | 0.35 | 1562.9094 | 1795.984 | 1047.8424 | 47.5228 | 1.7151 |  |  |  |  | 15.6291 | 3.7493 | 8.3349 | 111.475 |  |  | 25.996 | 1 |  | 269.3976 | 9.1583 | 100 | 0 | 0 | 0 | 100 | 0 | 97.81 | 1.84 | 0.35 | 0.8482 | 64.6421 | 6.003 | 2.5976 | 3.0378
2.75 | 2.11 | 0.19576 | -0.02928 | -0.04902 | 2.013 | 1.9327 | 9.0223 | -9.3223 | 102 | 920.2756 | 367.5197 | 3.9097 | 14.1478 | 14.2385 | 0.58271 | 4.0925 | 6.2985 | Clay | 3 | Clay | 3 | Sand mixture | 5 | Silt Mixture | 4 | 72.0816 | 25.5487 | 2.3697 | 1414.7802 | 1620.9838 | 942.8875 | 49.1415 | 2.4435 |  |  |  |  | 14.1478 | 3.2712 | 7.5431 | 111.475 |  |  | 22.8976 | 1 |  | 243.1476 | 9.3223 | 100 | 0 | 0 | 0 | 100 | 0 | 72.0816 | 25.5487 | 2.3697 | 0.82267 | 54.9524 | 4.2292 | 2.5301 | 2.9733
2.8 | 2.16 | 0.19174 | -0.05152 | -0.04639 | 2.0139 | 1.9294 | 9.1864 | -9.4864 | 102 | 937.0079 | 374.0157 | 3.9808 | 13.0825 | 13.1834 | 0.42457 | 3.2205 | 7.0019 | Silty Clay | 4 | Silt mxture | 4 | Sand mixture | 5 | Sand Mixture | 5 | 52.9577 | 43.0396 | 4.0026 | 1308.2543 | 1495.8666 | 863.7528 | 62.1491 | 3.1051 |  |  |  |  | 8.7217 | 2.9668 | 6.91 | 114.66 |  |  | 20.6511 | 1 |  | 224.38 | 9.4864 | 100 | 0 | 0 | 0 | 100 | 0 | 52.9577 | 43.0396 | 4.0026 | 0.80865 | 48.7844 | 3.3392 | 2.493 | 2.9373
2.85 | 2.11 | 0.18972 | -0.04868 | -0.04389 | 2.0118 | 1.9234 | 9.3504 | -9.6504 | 102 | 953.7402 | 380.5118 | 4.0518 | 12.5473 | 12.6577 | 0.44477 | 3.5138 | 7.6705 | Silty Clay | 4 | Clay | 3 | Sand mixture | 5 | Sand Mixture | 5 | 61.3218 | 35.5898 | 3.0884 | 1254.7264 | 1433.0411 | 824.329 | 74.4415 | 2.8459 |  |  |  |  | 8.3648 | 2.9043 | 6.5946 | 114.66 |  |  | 19.3779 | 1 |  | 214.9562 | 9.6504 | 100 | 0 | 0 | 0 | 100 | 0 | 61.3218 | 35.5898 | 3.0884 | 0.82298 | 47.2378 | 3.6514 | 2.5302 | 2.9739
2.9 | 2.11 | 0.19258 | -0.04748 | -0.04075 | 2.0137 | 1.9279 | 9.5144 | -9.8144 | 102 | 970.4724 | 387.0079 | 4.1229 | 13.3051 | 13.4277 | 0.4533 | 3.3759 | 8.5103 | Silty Clay | 4 | Silt mxture | 4 | Sand mixture | 5 | Sand Mixture | 5 | 56.3537 | 40.0717 | 3.5746 | 1330.5134 | 1522.6408 | 882.0762 | 90.255 | 2.9622 |  |  |  |  | 8.8701 | 3.0475 | 7.0566 | 114.66 |  |  | 20.2783 | 1 |  | 228.3961 | 9.8144 | 100 | 0 | 0 | 0 | 100 | 0 | 56.3537 | 40.0717 | 3.5746 | 0.81449 | 48.7874 | 3.5024 | 2.5075 | 2.943
2.95 | 2.11 | 0.20031 | -0.03539 | -0.03623 | 2.0145 | 1.9239 | 9.6785 | -9.9785 | 102 | 987.2047 | 393.5039 | 4.194 | 15.3535 | 15.4935 | 0.53927 | 3.4806 | 9.7192 | Silty Clay | 4 | Silt mxture | 4 | Sand mixture | 5 | Sand Mixture | 5 | 54.8678 | 41.3813 | 3.7509 | 1535.3505 | 1764.6893 | 1032.8974 | 113.6611 | 2.8731 |  |  |  |  | 10.2357 | 3.4742 | 8.2303 | 114.66 |  |  | 23.2547 | 1 |  | 264.7034 | 9.9785 | 100 | 0 | 0 | 0 | 100 | 0 | 54.8678 | 41.3813 | 3.7509 | 0.80413 | 54.8168 | 3.5952 | 2.4799 | 2.9012
3 | 2.11 | 0.20399 | -0.01357 | -0.03123 | 2.015 | 1.9263 | 9.8425 | -10.1425 | 125 | 1007.71 | 403.773 | 4.2651 | 16.3287 | 16.4879 | 0.69442 | 4.2117 | 11.0565 | Clay | 3 | Silt mxture | 4 | Sand mixture | 5 | Silt Mixture | 4 | 71.5636 | 26.0367 | 2.3996 | 1632.8667 | 1867.3792 | 1099.192 | 139.7081 | 2.3743 |  |  |  |  | 16.3287 | 3.7797 | 8.6943 | 111.475 |  |  | 24.0019 | 1 |  | 280.1069 | 10.1425 | 100 | 0 | 0 | 0 | 100 | 0 | 71.5636 | 26.0367 | 2.3996 | 0.8194 | 58.683 | 4.3445 | 2.5193 | 2.9312 | [19 empty] | Zone 1-4 : Clayey Soil | Zone 1-3 : Clayey Soil
3.05 | 2.11 | 0.20605 | 0.02989 | -0.02854 | 2.0128 | 1.9242 | 10.0066 | -10.3066 | 125 | 1028.2152 | 414.042 | 4.3362 | 16.8745 | 17.0441 | 1.0034 | 5.8874 | 11.7759 | Clay | 3 | Clay | 3 | Silt mxture | 4 | Silt Mixture | 4 | 97.81 | 1.84 | 0.35 | 1687.4546 | 1931.6128 | 1136.2746 | 153.0459 | 1.6986 |  |  |  |  | 16.8745 | 4.1019 | 8.9539 | 111.475 |  |  | 24.2059 | 1 |  | 289.7419 | 10.3066 | 100 | 0 | 0 | 0 | 100 | 0 | 97.81 | 1.84 | 0.35 | 0.85379 | 62.8862 | 6.0705 | 2.609 | 3.014 | [5 empty] | * Zone 1-5 : Clayey Soil - Low cone tip resistance, high sleeve friction -> High friction ratio | [5 empty] | * By Robertson method | [7 empty] | Zone 5-6 : Silty Soil | Zone 4-5 : Silty Soil
3.1 | 2.07 | 0.20731 | 0.04102 | -0.02763 | 2.0107 | 1.9202 | 10.1706 | -10.4706 | 125 | 1048.7205 | 424.311 | 4.4073 | 17.2084 | 17.3815 | 1.0826 | 6.2284 | 12.0193 | Clay | 3 | Clay | 3 | Very stiff finegrained | 9 | Silt Mixture | 4 | 97.81 | 1.84 | 0.35 | 1720.8433 | 1970.0998 | 1158.7674 | 156.5902 | 1.6056 |  |  |  |  | 17.2084 | 4.2225 | 9.1114 | 111.475 |  |  | 24.0694 | 1 |  | 295.515 | 10.4706 | 100 | 0 | 0 | 0 | 100 | 0 | 97.81 | 1.84 | 0.35 | 0.86025 | 63.4594 | 6.4221 | 2.6253 | 3.0239 | [5 empty] | Zone 7-12 : Sandy Soil - High cone tip resistance, low sleeve friction -> Low friction ratio | [13 empty] | Zone 7-12 : Sandy Soil | Zone 6-7 : Sandy Soil | 20 | 1.31 | 2.05 | 2.6 | 2.95 | 3.6
3.15 | 2.11 | 0.21256 | 0.04057 | -0.02655 | 2.0172 | 1.9289 | 10.3346 | -10.6346 | 125 | 1069.2257 | 434.5801 | 4.4783 | 18.5996 | 18.7769 | 1.0794 | 5.7485 | 12.3081 | Clay | 3 | Clay | 3 | Very stiff finegrained | 9 | Silt Mixture | 4 | 97.81 | 1.84 | 0.35 | 1859.9629 | 2133.0531 | 1251.7911 | 161.0699 | 1.7396 |  |  |  |  | 18.5996 | 4.4759 | 9.7625 | 111.475 |  |  | 25.4996 | 1 |  | 319.958 | 10.6346 | 100 | 0 | 0 | 0 | 100 | 0 | 97.81 | 1.84 | 0.35 | 0.84623 | 65.797 | 5.917 | 2.5878 | 2.9757 | [7 empty] | Nc : | 20 | Nkt : | 17 | [10 empty] | -200 | 1.31 | 2.05 | 2.6 | 2.95 | 3.6
3.2 | 2.11 | 0.21077 | 0.02744 | -0.02404 | 2.0127 | 1.9265 | 10.4987 | -10.7987 | 125 | 1089.731 | 444.8491 | 4.5494 | 18.1253 | 18.3122 | 0.98603 | 5.3845 | 12.9794 | Clay | 3 | Clay | 3 | Sand mixture | 5 | Silt Mixture | 4 | 97.81 | 1.84 | 0.35 | 1812.5298 | 2077.1804 | 1220.8134 | 173.4173 | 1.8572 |  |  |  |  | 18.1253 | 4.3481 | 9.5457 | 111.475 |  |  | 24.1839 | 1 |  | 311.5771 | 10.7987 | 100 | 0 | 0 | 0 | 100 | 0 | 97.81 | 1.84 | 0.35 | 0.84369 | 62.5812 | 5.5497 | 2.5805 | 2.965
3.25 | 2.11 | 0.21033 | 0.02449 | -0.02243 | 2.0173 | 1.9291 | 10.6627 | -10.9627 | 125 | 1110.2362 | 455.1181 | 4.6205 | 18.0087 | 18.2018 | 0.96505 | 5.3019 | 13.41 | Clay | 3 | Clay | 3 | Sand mixture | 5 | Silt Mixture | 4 | 96.9118 | 2.7382 | 0.35 | 1800.8702 | 2062.9866 | 1213.4538 | 180.813 | 1.8861 |  |  |  |  | 18.0087 | 4.3276 | 9.4942 | 111.475 |  |  | 23.4288 | 1 |  | 309.448 | 10.9627 | 100 | 0 | 0 | 0 | 100 | 0 | 96.9118 | 2.7382 | 0.35 | 0.84472 | 61.0676 | 5.4687 | 2.5826 | 2.9626
3.3 | 2.11 | 0.2094 | 0.02489 | -0.01899 | 2.0183 | 1.9319 | 10.8268 | -11.1268 | 125 | 1130.7415 | 465.3871 | 4.6916 | 17.7623 | 17.9686 | 0.96789 | 5.3866 | 14.3301 | Clay | 3 | Clay | 3 | Sand mixture | 5 | Silt Mixture | 4 | 97.81 | 1.84 | 0.35 | 1776.2262 | 2034.3461 | 1197.9077 | 198.2771 | 1.8565 |  |  |  |  | 17.7623 | 4.3016 | 9.3854 | 111.475 |  |  | 22.5408 | 1 |  | 305.1519 | 11.1268 | 100 | 0 | 0 | 0 | 100 | 0 | 97.81 | 1.84 | 0.35 | 0.84978 | 59.5559 | 5.5616 | 2.5952 | 2.9713
3.35 | 2.11 | 0.20282 | 0.02645 | -0.0204 | 2.0225 | 1.9335 | 10.9908 | -11.2908 | 125 | 1151.2467 | 475.6562 | 4.7627 | 16.0186 | 16.2196 | 0.97899 | 6.0358 | 13.953 | Clay | 3 | Clay | 3 | Silt mxture | 4 | Silt Mixture | 4 | 97.81 | 1.84 | 0.35 | 1601.8629 | 1827.3678 | 1081.3035 | 189.0571 | 1.6568 |  |  |  |  | 16.0186 | 4.0155 | 8.5691 | 111.475 |  |  | 19.6728 | 1 |  | 274.1052 | 11.2908 | 100 | 0 | 0 | 0 | 100 | 0 | 97.81 | 1.84 | 0.35 | 0.87436 | 54.5177 | 6.2579 | 2.6591 | 3.0373
3.4 | 2.11 | 0.20047 | 0.01844 | -0.02025 | 2.0126 | 1.9286 | 11.1549 | -11.4549 | 125 | 1171.752 | 485.9252 | 4.8338 | 15.3959 | 15.5974 | 0.92203 | 5.9114 | 13.9931 | Clay | 3 | Clay | 3 | Silt mxture | 4 | Silt Mixture | 4 | 97.81 | 1.84 | 0.35 | 1539.5903 | 1752.9677 | 1039.8269 | 188.4201 | 1.6916 |  |  |  |  | 15.3959 | 3.8805 | 8.2788 | 111.475 |  |  | 18.406 | 1 |  | 262.9452 | 11.4549 | 100 | 0 | 0 | 0 | 100 | 0 | 97.81 | 1.84 | 0.35 | 0.87816 | 51.6341 | 6.1422 | 2.6684 | 3.0442
3.45 | 2.11 | 0.20819 | 0.02949 | -0.01862 | 2.0184 | 1.9309 | 11.3189 | -11.6189 | 125 | 1192.2572 | 496.1942 | 4.9049 | 17.4416 | 17.6494 | 1.0006 | 5.6693 | 14.429 | Clay | 3 | Clay | 3 | Silt mxture | 4 | Silt Mixture | 4 | 97.81 | 1.84 | 0.35 | 1744.1624 | 1993.1731 | 1176.6268 | 195.9258 | 1.7639 |  |  |  |  | 17.4416 | 4.3038 | 9.2364 | 111.475 |  |  | 20.5958 | 1 |  | 298.976 | 11.6189 | 100 | 0 | 0 | 0 | 100 | 0 | 97.81 | 1.84 | 0.35 | 0.8632 | 56.3517 | 5.8675 | 2.6285 | 2.9918
3.5 | 0.46 | 0.21292 | 0.03995 | -0.01867 | 2.0192 | 1.9328 | 11.4829 | -11.7829 | 125 | 1212.7625 | 506.4633 | 4.9759 | 18.695 | 18.9026 | 1.075 | 5.6869 | 14.4157 | Clay | 3 | Clay | 3 | Silt mxture | 4 | Silt Mixture | 4 | 97.81 | 1.84 | 0.35 | 1869.5026 | 2139.4032 | 1260.1741 | 194.1884 | 1.7584 |  |  |  |  | 18.695 | 4.583 | 9.8212 | 111.475 |  |  | 21.7034 | 1 |  | 320.9105 | 11.7829 | 100 | 0 | 0 | 0 | 100 | 0 | 97.81 | 1.84 | 0.35 | 0.85863 | 59.0125 | 5.8754 | 2.6159 | 2.9704
3.55 | 2.07 | 0.20907 | 0.04428 | -0.01934 | 2.0165 | 1.9321 | 11.647 | -11.947 | 125 | 1233.2677 | 516.7323 | 5.047 | 17.6748 | 17.8798 | 1.1058 | 6.1845 | 14.2365 | Clay | 3 | Clay | 3 | Silt mxture | 4 | Silt Mixture | 4 | 97.81 | 1.84 | 0.35 | 1767.4815 | 2017.8687 | 1191.988 | 189.0399 | 1.617 |  |  |  |  | 17.6748 | 4.4353 | 9.3439 | 111.475 |  |  | 19.9765 | 1 |  | 302.6803 | 11.947 | 100 | 0 | 0 | 0 | 100 | 0 | 97.81 | 1.84 | 0.35 | 0.87531 | 56.033 | 6.4054 | 2.6591 | 3.0127
3.6 | 2.11 | 0.22102 | 0.0377 | -0.01553 | 2.0118 | 1.9305 | 11.811 | -12.111 | 125 | 1253.773 | 527.0013 | 5.1181 | 20.8414 | 21.0611 | 1.059 | 5.0281 | 15.2555 | Clay | 3 | Silt mxture | 4 | Sand mixture | 5 | Silt Mixture | 4 | 86.1333 | 12.4821 | 1.3846 | 2084.1443 | 2390.9332 | 1404.0747 | 208.5397 | 1.9888 |  |  |  |  | 20.8414 | 4.9694 | 10.8285 | 111.475 |  |  | 23.3735 | 1 |  | 358.64 | 12.111 | 100 | 0 | 0 | 0 | 100 | 0 | 86.1333 | 12.4821 | 1.3846 | 0.8382 | 61.9109 | 5.1824 | 2.561 | 2.8998
3.65 | 2.11 | 0.22275 | 0.04665 | -0.01539 | 2.0028 | 1.9259 | 11.9751 | -12.2751 | 125 | 1274.2782 | 537.2703 | 5.1892 | 21.2999 | 21.5201 | 1.1226 | 5.2166 | 15.2929 | Clay | 3 | Silt mxture | 4 | Sand mixture | 5 | Silt Mixture | 4 | 90.4613 | 8.6123 | 0.92642 | 2129.9875 | 2443.7236 | 1434.6728 | 207.8476 | 1.917 |  |  |  |  | 21.2999 | 5.1043 | 11.0427 | 111.475 |  |  | 23.4266 | 1 |  | 366.5585 | 12.2751 | 100 | 0 | 0 | 0 | 100 | 0 | 90.4613 | 8.6123 | 0.92642 | 0.84189 | 62.571 | 5.3758 | 2.5701 | 2.9034
3.7 | 2.11 | 0.22217 | 0.05493 | -0.01455 | 2.0093 | 1.9302 | 12.1391 | -12.4391 | 125 | 1294.7835 | 547.5394 | 5.2603 | 21.1462 | 21.3696 | 1.1815 | 5.5289 | 15.5176 | Clay | 3 | Silt mxture | 4 | Sand mixture | 5 | Silt Mixture | 4 | 97.81 | 1.84 | 0.35 | 2114.6181 | 2424.8164 | 1424.6422 | 211.0068 | 1.8087 |  |  |  |  | 21.1462 | 5.1301 | 10.9725 | 111.475 |  |  | 22.7703 | 1 |  | 363.7225 | 12.4391 | 100 | 0 | 0 | 0 | 100 | 0 | 97.81 | 1.84 | 0.35 | 0.85079 | 61.848 | 5.7016 | 2.5928 | 2.9226
3.75 | 2.11 | 0.22035 | 0.04352 | -0.01798 | 2.0058 | 1.9275 | 12.3031 | -12.6031 | 125 | 1315.2887 | 557.8084 | 5.3314 | 20.6639 | 20.8741 | 1.1004 | 5.2714 | 14.6002 | Clay | 3 | Silt mxture | 4 | Sand mixture | 5 | Silt Mixture | 4 | 92.6286 | 7.0214 | 0.35 | 2066.3899 | 2365.3171 | 1391.6095 | 190.6731 | 1.897 |  |  |  |  | 20.6639 | 5.0021 | 10.7413 | 111.475 |  |  | 21.7473 | 1 |  | 354.7976 | 12.6031 | 100 | 0 | 0 | 0 | 100 | 0 | 92.6286 | 7.0214 | 0.35 | 0.84972 | 59.3077 | 5.4429 | 2.5893 | 2.9163
3.8 | 2.11 | 0.21389 | 0.02774 | -0.0194 | 2.0046 | 1.9227 | 12.4672 | -12.7672 | 125 | 1335.794 | 568.0774 | 5.4024 | 18.9521 | 19.1568 | 0.98816 | 5.1583 | 14.2204 | Clay | 3 | Silt mxture | 4 | Silt mxture | 4 | Silt Mixture | 4 | 91.899 | 7.3488 | 0.75217 | 1895.2066 | 2162.0753 | 1277.1226 | 181.3982 | 1.9386 |  |  |  |  | 18.9521 | 4.6383 | 9.9399 | 111.475 |  |  | 19.4073 | 1 |  | 324.3113 | 12.7672 | 100 | 0 | 0 | 0 | 100 | 0 | 91.899 | 7.3488 | 0.75217 | 0.85797 | 53.9887 | 5.3446 | 2.6104 | 2.938
3.85 | 2.16 | 0.21201 | 0.02154 | -0.01961 | 2.004 | 1.9244 | 12.6312 | -12.9312 | 125 | 1356.2992 | 578.3465 | 5.4735 | 18.4539 | 18.6579 | 0.94407 | 5.0599 | 14.1643 | Clay | 3 | Silt mxture | 4 | Silt mxture | 4 | Silt Mixture | 4 | 90.0538 | 8.9724 | 0.9738 | 1845.3885 | 2102.1645 | 1243.8567 | 178.7805 | 1.9763 |  |  |  |  | 18.4539 | 4.5314 | 9.707 | 111.475 |  |  | 18.4855 | 1 |  | 315.3247 | 12.9312 | 100 | 0 | 0 | 0 | 100 | 0 | 90.0538 | 8.9724 | 0.9738 | 0.86046 | 51.8685 | 5.2508 | 2.6163 | 2.9412
3.9 | 2.07 | 0.21082 | 0.03341 | -0.02046 | 2.0053 | 1.9249 | 12.7953 | -13.0953 | 125 | 1376.8045 | 588.6155 | 5.5446 | 18.1385 | 18.3392 | 1.0285 | 5.6081 | 13.9369 | Clay | 3 | Clay | 3 | Silt mxture | 4 | Silt Mixture | 4 | 97.81 | 1.84 | 0.35 | 1813.8547 | 2063.4746 | 1222.6159 | 172.6415 | 1.7831 |  |  |  |  | 18.1385 | 4.5452 | 9.5583 | 111.475 |  |  | 17.7906 | 1 |  | 309.5212 | 13.0953 | 100 | 0 | 0 | 0 | 100 | 0 | 97.81 | 1.84 | 0.35 | 0.87516 | 51.1082 | 5.8268 | 2.6542 | 2.9762
3.95 | 2.11 | 0.21063 | 0.01897 | -0.01915 | 2.0048 | 1.9241 | 12.9593 | -13.2593 | 125 | 1397.3097 | 598.8845 | 5.6157 | 18.0882 | 18.2939 | 0.9258 | 5.0607 | 14.2873 | Clay | 3 | Silt mxture | 4 | Silt mxture | 4 | Silt Mixture | 4 | 90.6091 | 8.4819 | 0.90902 | 1808.8199 | 2056.9387 | 1219.5957 | 178.3867 | 1.976 |  |  |  |  | 18.0882 | 4.4763 | 9.5372 | 111.475 |  |  | 17.4068 | 1 |  | 308.5408 | 13.2593 | 100 | 0 | 0 | 0 | 100 | 0 | 90.6091 | 8.4819 | 0.90902 | 0.86615 | 49.6134 | 5.2616 | 2.6299 | 2.9477
4 | 2.11 | 0.21787 | 0.00984 | -0.01668 | 2.0034 | 1.923 | 13.1234 | -13.4234 | 125 | 1417.815 | 609.1535 | 5.6868 | 20.0067 | 20.222 | 0.86088 | 4.2572 | 14.9479 | Silty Clay | 4 | Silt mxture | 4 | Sand mixture | 5 | Silt Mixture | 4 | 67.2731 | 30.0701 | 2.6569 | 2000.6725 | 2282.5605 | 1348.1316 | 190.514 | 2.349 |  |  |  |  | 13.3378 | 4.771 | 10.4369 | 114.66 |  |  | 19.0675 | 1 |  | 342.3841 | 13.4234 | 100 | 0 | 0 | 0 | 100 | 0 | 67.2731 | 30.0701 | 2.6569 | 0.83886 | 52.4025 | 4.4118 | 2.5576 | 2.8658
4.05 | 2.07 | 0.21663 | 0.01368 | -0.01587 | 2.0014 | 1.9202 | 13.2874 | -13.5874 | 125 | 1438.3202 | 619.4226 | 5.7579 | 19.6781 | 19.8965 | 0.88818 | 4.464 | 15.1645 | Clay | 3 | Silt mxture | 4 | Sand mixture | 5 | Silt Mixture | 4 | 73.1315 | 24.5594 | 2.3091 | 1967.8138 | 2243.064 | 1326.4338 | 193.5082 | 2.2401 |  |  |  |  | 19.6781 | 4.7472 | 10.285 | 111.475 |  |  | 18.39 | 1 |  | 336.4596 | 13.5874 | 100 | 0 | 0 | 0 | 100 | 0 | 73.1315 | 24.5594 | 2.3091 | 0.84734 | 51.3163 | 4.6314 | 2.5793 | 2.8845
4.1 | 2.11 | 0.22935 | 0.02121 | -0.01348 | 1.9993 | 1.9205 | 13.4514 | -13.7514 | 125 | 1458.8255 | 629.6916 | 5.829 | 23.0488 | 23.2764 | 0.94173 | 4.0459 | 15.8037 | Silty Clay | 4 | Silt mxture | 4 | Sand mixture | 5 | Silt Mixture | 4 | 57.647 | 38.9193 | 3.4337 | 2304.8807 | 2639.4901 | 1551.7587 | 205.1953 | 2.4717 |  |  |  |  | 15.3659 | 5.3763 | 11.8623 | 114.66 |  |  | 21.4374 | 1 |  | 395.9235 | 13.7514 | 100 | 0 | 0 | 0 | 100 | 0 | 57.647 | 38.9193 | 3.4337 | 0.82187 | 57.6871 | 4.1767 | 2.5118 | 2.805
4.15 | 2.11 | 0.22687 | 0.01222 | -0.00937 | 1.9965 | 1.9191 | 13.6155 | -13.9155 | 125 | 1479.3307 | 639.9606 | 5.9 | 22.3916 | 22.635 | 0.8778 | 3.8781 | 16.903 | Silty Clay | 4 | Silt mxture | 4 | Sand mixture | 5 | Silt Mixture | 4 | 54.2328 | 41.9359 | 3.8313 | 2239.1632 | 2562.8314 | 1509.0023 | 226.3457 | 2.5786 |  |  |  |  | 14.9278 | 5.227 | 11.563 | 114.66 |  |  | 20.4284 | 1 |  | 384.4247 | 13.9155 | 100 | 0 | 0 | 0 | 100 | 0 | 54.2328 | 41.9359 | 3.8313 | 0.82198 | 55.2873 | 4.0091 | 2.5114 | 2.8023
4.2 | 2.11 | 0.2256 | 0.00094 | -0.01167 | 1.9991 | 1.9182 | 13.7795 | -14.0795 | 125 | 1499.836 | 650.2297 | 5.9711 | 22.0551 | 22.2896 | 0.7976 | 3.5783 | 16.2878 | Silty Clay | 5 | Silt mxture | 4 | Sand mixture | 5 | Sand Mixture | 5 | 47.0705 | 47.9391 | 4.9905 | 2205.5095 | 2520.9905 | 1485.976 | 212.2291 | 2.7946 |  |  |  |  | 11.0275 | 5.1114 | 11.4018 | 114.66 |  |  | 19.7402 | 1 |  | 378.1486 | 14.0795 | 0 | 100 | 0 | 0 | 100 | 0 | 47.0705 | 47.9391 | 4.9905 | 0.81682 | 53.3558 | 3.7029 | 2.4973 | 2.785
4.25 | 2.11 | 0.23082 | -0.00398 | -0.01305 | 1.9982 | 1.9202 | 13.9436 | -14.2436 | 125 | 1520.3412 | 660.4987 | 6.0422 | 23.4383 | 23.6676 | 0.76261 | 3.2222 | 15.9187 | Silty Clay | 5 | Silt mxture | 4 | Sand mixture | 5 | Sand Mixture | 5 | 36.8377 | 55.4121 | 7.7501 | 2343.8342 | 2681.894 | 1577.8381 | 203.1742 | 3.1035 |  |  |  |  | 11.7192 | 5.3204 | 12.0449 | 114.66 |  |  | 20.716 | 1 |  | 402.2841 | 14.2436 | 0 | 100 | 0 | 0 | 100 | 0 | 36.8377 | 55.4121 | 7.7501 | 0.80099 | 54.9975 | 3.3291 | 2.4551 | 2.736
4.3 | 2.11 | 0.2341 | 0.00478 | -0.01044 | 1.9976 | 1.9216 | 14.1076 | -14.4076 | 125 | 1540.8465 | 670.7677 | 6.1133 | 24.3075 | 24.5468 | 0.8249 | 3.3605 | 16.6168 | Silty Clay | 5 | Silt mxture | 4 | Sand mixture | 5 | Sand Mixture | 5 | 39.0198 | 53.9566 | 7.0236 | 2430.7508 | 2784.1252 | 1636.4527 | 216.0717 | 2.9757 |  |  |  |  | 12.1538 | 5.5342 | 12.4552 | 114.66 |  |  | 21.1944 | 1 |  | 417.6188 | 14.4076 | 0 | 100 | 0 | 0 | 100 | 0 | 39.0198 | 53.9566 | 7.0236 | 0.80295 | 56.5101 | 3.4694 | 2.4596 | 2.7354
4.35 | 2.11 | 0.23759 | 0.02701 | -0.00434 | 1.9949 | 1.9215 | 14.2717 | -14.5717 | 125 | 1561.3517 | 681.0367 | 6.1844 | 25.2323 | 25.4951 | 0.98297 | 3.8555 | 18.2482 | Silty Clay | 4 | Silt mxture | 4 | Sand mixture | 5 | Sand Mixture | 5 | 50.1554 | 45.4151 | 4.4295 | 2523.2322 | 2894.4846 | 1699.6731 | 248.1708 | 2.5937 |  |  |  |  | 16.8215 | 5.8402 | 12.8977 | 114.66 |  |  | 21.7226 | 1 |  | 434.1727 | 14.5717 | 100 | 0 | 0 | 0 | 100 | 0 | 50.1554 | 45.4151 | 4.4295 | 0.81496 | 58.8239 | 3.9773 | 2.4905 | 2.7614
4.4 | 0.18 | 0.24443 | 0.03285 | -0.00033 | 1.9938 | 1.9215 | 14.4357 | -14.7357 | 125 | 1581.857 | 691.3058 | 6.2555 | 27.0449 | 27.3231 | 1.0245 | 3.7496 | 19.3207 | Silty Clay | 5 | Silt mxture | 4 | Sand mixture | 5 | Sand Mixture | 5 | 45.4592 | 49.2143 | 5.3265 | 2704.4852 | 3108.3341 | 1821.538 | 268.771 | 2.667 |  |  |  |  | 13.5224 | 6.1922 | 13.7508 | 114.66 |  |  | 23.0403 | 1 |  | 466.2501 | 14.7357 | 0 | 100 | 0 | 0 | 100 | 0 | 45.4592 | 49.2143 | 5.3265 | 0.80611 | 61.7691 | 3.8613 | 2.4666 | 2.7307
4.45 | 2.07 | 0.2344 | 0.02396 | -0.0031 | 1.9987 | 1.9224 | 14.5997 | -14.8997 | 125 | 1602.3622 | 701.5748 | 6.3266 | 24.387 | 24.6546 | 0.96128 | 3.899 | 18.5799 | Silty Clay | 4 | Silt mxture | 4 | Sand mixture | 5 | Silt Mixture | 4 | 52.3142 | 43.5915 | 4.0943 | 2438.7005 | 2793.1849 | 1643.637 | 252.0685 | 2.5648 |  |  |  |  | 16.258 | 5.703 | 12.5055 | 114.66 |  |  | 20.2729 | 1 |  | 418.9777 | 14.8997 | 100 | 0 | 0 | 0 | 100 | 0 | 52.3142 | 43.5915 | 4.0943 | 0.82281 | 55.8993 | 4.03 | 2.5098 | 2.7756
4.5 | 2.11 | 0.21598 | 0.01562 | -0.00172 | 1.9967 | 1.9203 | 14.7638 | -15.0638 | 125 | 1622.8675 | 711.8438 | 6.3976 | 19.5059 | 19.7788 | 0.90198 | 4.5603 | 18.949 | Clay | 3 | Silt mxture | 4 | Silt mxture | 4 | Silt Mixture | 4 | 76.1904 | 21.6806 | 2.129 | 1950.5894 | 2218.3557 | 1318.584 | 258.1987 | 2.1928 |  |  |  |  | 19.5059 | 4.8298 | 10.2301 | 111.475 |  |  | 15.6718 | 1 |  | 332.7533 | 15.0638 | 100 | 0 | 0 | 0 | 100 | 0 | 76.1904 | 21.6806 | 2.129 | 0.86512 | 45.9967 | 4.7554 | 2.6202 | 2.8925
4.55 | 2.11 | 0.21696 | 0.01033 | 0.00272 | 1.9946 | 1.9178 | 14.9278 | -15.2278 | 125 | 1643.3727 | 722.1129 | 6.4687 | 19.7656 | 20.0555 | 0.86436 | 4.3099 | 20.1365 | Clay | 3 | Silt mxture | 4 | Silt mxture | 4 | Silt Mixture | 4 | 69.41 | 28.0642 | 2.5258 | 1976.5584 | 2249.713 | 1337.0366 | 281.1647 | 2.3203 |  |  |  |  | 19.7656 | 4.8578 | 10.3593 | 111.475 |  |  | 15.6637 | 1 |  | 337.4569 | 15.2278 | 100 | 0 | 0 | 0 | 100 | 0 | 69.41 | 28.0642 | 2.5258 | 0.85917 | 45.7742 | 4.494 | 2.604 | 2.872
4.6 | 2.11 | 0.22481 | 0.0177 | 0.00288 | 1.9948 | 1.9171 | 15.0919 | -15.3919 | 125 | 1663.878 | 732.3819 | 6.5398 | 21.8458 | 22.1363 | 0.91677 | 4.1415 | 20.1792 | Silty Clay | 4 | Silt mxture | 4 | Sand mixture | 5 | Silt Mixture | 4 | 62.0499 | 34.9217 | 3.0284 | 2184.5754 | 2493.3051 | 1475.7556 | 280.5827 | 2.4146 |  |  |  |  | 14.5638 | 5.2693 | 11.3303 | 114.66 |  |  | 17.1887 | 1 |  | 373.9958 | 15.3919 | 100 | 0 | 0 | 0 | 100 | 0 | 62.0499 | 34.9217 | 3.0284 | 0.84556 | 49.3711 | 4.3032 | 2.5676 | 2.8282
4.65 | 2.11 | 0.22059 | 0.01499 | 0.00382 | 1.9963 | 1.9173 | 15.2559 | -15.5559 | 125 | 1684.3832 | 742.6509 | 6.6109 | 20.7275 | 21.0217 | 0.8975 | 4.2694 | 20.4306 | Silty Clay | 4 | Silt mxture | 4 | Sand mixture | 5 | Silt Mixture | 4 | 66.9842 | 30.3405 | 2.6753 | 2072.7497 | 2360.9652 | 1401.4466 | 284.2921 | 2.3423 |  |  |  |  | 13.8183 | 5.0716 | 10.8101 | 114.66 |  |  | 15.9932 | 1 |  | 354.1448 | 15.5559 | 100 | 0 | 0 | 0 | 100 | 0 | 66.9842 | 30.3405 | 2.6753 | 0.85605 | 46.7282 | 4.4476 | 2.5945 | 2.8538
4.7 | 2.11 | 0.22041 | 0.0121 | 0.00454 | 1.9971 | 1.917 | 15.4199 | -15.7199 | 125 | 1704.8885 | 752.9199 | 6.682 | 20.6798 | 20.9768 | 0.87695 | 4.1806 | 20.6232 | Silty Clay | 4 | Silt mxture | 4 | Sand mixture | 5 | Silt Mixture | 4 | 64.7415 | 32.4329 | 2.8256 | 2067.9799 | 2354.4737 | 1398.4515 | 286.7911 | 2.392 |  |  |  |  | 13.7865 | 5.0568 | 10.7892 | 114.66 |  |  | 15.7156 | 1 |  | 353.1711 | 15.7199 | 100 | 0 | 0 | 0 | 100 | 0 | 64.7415 | 32.4329 | 2.8256 | 0.85559 | 46.0337 | 4.3577 | 2.5926 | 2.8486
4.75 | 2.11 | 0.21734 | -0.01109 | 0.0035 | 1.9972 | 1.9186 | 15.584 | -15.884 | 125 | 1725.3937 | 763.189 | 6.7531 | 19.8663 | 20.1592 | 0.71206 | 3.5322 | 20.3451 | Silty Clay | 4 | Silt mxture | 4 | Sand mixture | 5 | Silt Mixture | 4 | 49.2757 | 46.1452 | 4.5791 | 1986.628 | 2257.0882 | 1343.9499 | 279.6069 | 2.8311 |  |  |  |  | 13.2442 | 4.7827 | 10.4076 | 114.66 |  |  | 14.8185 | 1 |  | 338.5632 | 15.884 | 100 | 0 | 0 | 0 | 100 | 0 | 49.2757 | 46.1452 | 4.5791 | 0.84401 | 43.1187 | 3.6901 | 2.5616 | 2.8153
4.8 | 2.11 | 0.20819 | -0.03609 | 0.00591 | 1.993 | 1.9156 | 15.748 | -16.048 | 125 | 1745.899 | 773.458 | 6.8241 | 17.4416 | 17.7439 | 0.53429 | 3.0111 | 20.9896 | Silty Clay | 5 | Silt mxture | 4 | Sand mixture | 5 | Sand Mixture | 5 | 40.6553 | 52.8115 | 6.5332 | 1744.1624 | 1971.7203 | 1182.925 | 291.4041 | 3.321 |  |  |  |  | 8.7208 | 4.2061 | 9.2805 | 114.66 |  |  | 12.6762 | 1 |  | 295.758 | 16.048 | 0 | 100 | 0 | 0 | 100 | 0 | 40.6553 | 52.8115 | 6.5332 | 0.84444 | 37.2918 | 3.1669 | 2.5621 | 2.8163
4.85 | 2.11 | 0.20185 | -0.0562 | 0.00787 | 1.9896 | 1.9144 | 15.9121 | -16.2121 | 125 | 1766.4042 | 783.727 | 6.8952 | 15.7616 | 16.0714 | 0.3913 | 2.4347 | 21.5138 | Silty Clay | 5 | Silt mxture | 4 | Sand mixture | 5 | Sand Mixture | 5 | 31.0358 | 58.8098 | 10.1544 | 1576.1589 | 1773.751 | 1071.4259 | 300.7254 | 4.1072 |  |  |  |  | 7.8808 | 3.7711 | 8.5 | 114.66 |  |  | 11.1852 | 1 |  | 266.0627 | 16.2121 | 0 | 100 | 0 | 0 | 100 | 0 | 31.0358 | 58.8098 | 10.1544 | 0.83761 | 32.9756 | 2.5763 | 2.5436 | 2.7967
4.9 | 2.11 | 0.20179 | -0.04593 | 0.01108 | 1.9887 | 1.9123 | 16.0761 | -16.3761 | 125 | 1786.9094 | 793.9961 | 6.9663 | 15.7457 | 16.0679 | 0.46432 | 2.8898 | 22.3723 | Silty Clay | 5 | Silt mxture | 4 | Sand mixture | 5 | Silt Mixture | 4 | 40.9013 | 52.6356 | 6.4632 | 1574.569 | 1772.1288 | 1071.1901 | 316.9241 | 3.4605 |  |  |  |  | 7.8728 | 3.8611 | 8.4983 | 114.66 |  |  | 11.0208 | 1 |  | 265.8193 | 16.3761 | 0 | 100 | 0 | 0 | 100 | 0 | 40.9013 | 52.6356 | 6.4632 | 0.85562 | 33.1698 | 3.0599 | 2.5902 | 2.8401
4.95 | 2.07 | 0.21004 | -0.01796 | 0.01302 | 1.9923 | 1.9147 | 16.2402 | -16.5402 | 125 | 1807.4147 | 804.2651 | 7.0374 | 17.9319 | 18.2615 | 0.66321 | 3.6317 | 22.8912 | Silty Clay | 4 | Silt mxture | 4 | Silt mxture | 4 | Silt Mixture | 4 | 55.0333 | 41.2363 | 3.7305 | 1793.1855 | 2028.9975 | 1217.4326 | 326.1354 | 2.7535 |  |  |  |  | 11.9546 | 4.4463 | 9.522 | 114.66 |  |  | 12.5315 | 1 |  | 304.3496 | 16.5402 | 100 | 0 | 0 | 0 | 100 | 0 | 55.0333 | 41.2363 | 3.7305 | 0.86451 | 37.8521 | 3.8208 | 2.6129 | 2.8563
5 | 2.11 | 0.21036 | 0.00352 | 0.01117 | 1.9876 | 1.911 | 16.4042 | -16.7042 | 125 | 1827.9199 | 814.5341 | 7.1085 | 18.0167 | 18.3392 | 0.81594 | 4.4492 | 22.3964 | Clay | 3 | Silt mxture | 4 | Silt mxture | 4 | Silt Mixture | 4 | 75.8759 | 21.9761 | 2.148 | 1801.6652 | 2036.9292 | 1222.6107 | 314.4946 | 2.2476 |  |  |  |  | 18.0167 | 4.6014 | 9.5583 | 111.475 |  |  | 12.4143 | 1 |  | 305.5394 | 16.7042 | 100 | 0 | 0 | 0 | 100 | 0 | 75.8759 | 21.9761 | 2.148 | 0.88661 | 38.3877 | 4.6825 | 2.6702 | 2.9107
5.05 | 2.11 | 0.2067 | -0.0021 | 0.01094 | 1.9946 | 1.9163 | 16.5682 | -16.8682 | 125 | 1848.4252 | 824.8031 | 7.1796 | 17.0468 | 17.3684 | 0.77598 | 4.4678 | 22.3349 | Clay | 3 | Silt mxture | 4 | Silt mxture | 4 | Silt Mixture | 4 | 77.9125 | 20.0657 | 2.0219 | 1704.679 | 1921.5173 | 1157.8941 | 311.7669 | 2.2383 |  |  |  |  | 17.0468 | 4.4051 | 9.1053 | 111.475 |  |  | 11.5223 | 1 |  | 288.2276 | 16.8682 | 100 | 0 | 0 | 0 | 100 | 0 | 77.9125 | 20.0657 | 2.0219 | 0.89493 | 36.1088 | 4.7189 | 2.6914 | 2.93
5.1 | 2.11 | 0.19961 | -0.00378 | 0.00362 | 1.9899 | 1.9137 | 16.7323 | -17.0323 | 125 | 1868.9304 | 835.0722 | 7.2507 | 15.168 | 15.4614 | 0.76403 | 4.9415 | 20.3772 | Clay | 3 | Clay | 3 | Silt mxture | 4 | Clay | 3 | 92.8823 | 6.7677 | 0.35 | 1516.8012 | 1695.9618 | 1030.7629 | 270.0309 | 2.0237 |  |  |  |  | 15.168 | 4.0621 | 8.2153 | 111.475 |  |  | 9.9744 | 1 |  | 254.3943 | 17.0323 | 100 | 0 | 0 | 100 | 0 | 0 | 92.8823 | 6.7677 | 0.35 | 0.92083 | 32.3184 | 5.2594 | 2.7588 | 2.9968
5.15 | 2.11 | 0.18694 | -0.02248 | 0.00034 | 1.9888 | 1.9112 | 16.8963 | -17.1963 | 125 | 1889.4357 | 845.3412 | 7.3217 | 11.8106 | 12.0914 | 0.63107 | 5.2191 | 19.4999 | Clay | 3 | Clay | 3 | Silt mxture | 4 | Clay | 3 | 97.81 | 1.84 | 0.35 | 1181.0592 | 1298.2789 | 781.8543 | 250.5225 | 1.916 |  |  |  |  | 11.8106 | 3.3464 | 6.2548 | 111.475 |  |  | 7.4369 | 1 |  | 194.7418 | 17.1963 | 100 | 0 | 0 | 100 | 0 | 0 | 97.81 | 1.84 | 0.35 | 0.95825 | 25.3789 | 5.6615 | 2.8564 | 3.0945
5.2 | 2.11 | 0.18992 | -0.05312 | 0.00473 | 1.9938 | 1.916 | 17.0604 | -17.3604 | 125 | 1909.9409 | 855.6102 | 7.3928 | 12.6003 | 12.898 | 0.4132 | 3.2036 | 20.674 | Silty Clay | 4 | Silt mxture | 4 | Silt mxture | 4 | Silt Mixture | 4 | 54.8203 | 41.4229 | 3.7568 | 1260.0262 | 1391.9641 | 842.3476 | 273.2133 | 3.1215 |  |  |  |  | 8.4002 | 3.2961 | 6.7388 | 114.66 |  |  | 7.8994 | 1 |  | 208.7946 | 17.3604 | 100 | 0 | 0 | 0 | 100 | 0 | 54.8203 | 41.4229 | 3.7568 | 0.90297 | 25.5642 | 3.4597 | 2.7106 | 2.9436
5.25 | 2.11 | 0.20015 | -0.04076 | 0.00784 | 1.9897 | 1.912 | 17.2244 | -17.5244 | 125 | 1930.4462 | 865.8793 | 7.4639 | 15.3111 | 15.6208 | 0.50108 | 3.2078 | 21.5058 | Silty Clay | 4 | Silt mxture | 4 | Silt mxture | 4 | Silt Mixture | 4 | 49.1695 | 46.2328 | 4.5977 | 1531.1107 | 1711.09 | 1041.386 | 288.8618 | 3.1174 |  |  |  |  | 10.2074 | 3.8755 | 8.2897 | 114.66 |  |  | 9.6876 | 1 |  | 256.6635 | 17.5244 | 100 | 0 | 0 | 0 | 100 | 0 | 49.1695 | 46.2328 | 4.5977 | 0.88024 | 30.4091 | 3.4191 | 2.6503 | 2.877
5.3 | 2.11 | 0.20206 | -0.02569 | 0.00977 | 1.9897 | 1.9119 | 17.3885 | -17.6885 | 125 | 1950.9514 | 876.1483 | 7.535 | 15.8172 | 16.1344 | 0.60824 | 3.7698 | 22.022 | Silty Clay | 4 | Silt mxture | 4 | Silt mxture | 4 | Silt Mixture | 4 | 62.2517 | 34.7361 | 3.0122 | 1581.7237 | 1770.303 | 1075.6236 | 298.0181 | 2.6526 |  |  |  |  | 10.5448 | 4.079 | 8.5294 | 114.66 |  |  | 9.9149 | 1 |  | 265.5455 | 17.6885 | 100 | 0 | 0 | 0 | 100 | 0 | 62.2517 | 34.7361 | 3.0122 | 0.89389 | 31.5063 | 4.0124 | 2.6855 | 2.9086
5.35 | 0.41 | 0.20456 | -0.02251 | 0.01328 | 1.9893 | 1.9101 | 17.5525 | -17.8525 | 125 | 1971.4567 | 886.4173 | 7.6061 | 16.4797 | 16.8103 | 0.63085 | 3.7528 | 22.9607 | Silty Clay | 4 | Silt mxture | 4 | Silt mxture | 4 | Silt Mixture | 4 | 60.6652 | 36.19 | 3.1448 | 1647.9711 | 1848.6253 | 1120.6897 | 315.8673 | 2.6647 |  |  |  |  | 10.9865 | 4.2274 | 8.8448 | 114.66 |  |  | 10.2483 | 1 |  | 277.2938 | 17.8525 | 100 | 0 | 0 | 0 | 100 | 0 | 60.6652 | 36.19 | 3.1448 | 0.88987 | 32.4354 | 3.9865 | 2.6744 | 2.8933
5.4 | 2.07 | 0.20118 | -0.01895 | 0.00917 | 1.9891 | 1.9116 | 17.7165 | -18.0165 | 125 | 1991.9619 | 896.6864 | 7.6772 | 15.584 | 15.8989 | 0.65617 | 4.1271 | 21.8615 | Clay | 3 | Silt mxture | 4 | Silt mxture | 4 | Silt Mixture | 4 | 71.7641 | 25.8478 | 2.388 | 1558.4046 | 1740.1845 | 1059.9235 | 291.7924 | 2.423 |  |  |  |  | 15.584 | 4.0965 | 8.4195 | 111.475 |  |  | 9.5011 | 1 |  | 261.0277 | 18.0165 | 100 | 0 | 0 | 0 | 100 | 0 | 71.7641 | 25.8478 | 2.388 | 0.90795 | 30.7087 | 4.403 | 2.7212 | 2.938
5.45 | 2.11 | 0.20095 | -0.01934 | 0.01127 | 1.9839 | 1.9076 | 17.8806 | -18.1806 | 125 | 2012.4672 | 906.9554 | 7.7483 | 15.5231 | 15.846 | 0.65339 | 4.1234 | 22.4232 | Clay | 3 | Silt mxture | 4 | Silt mxture | 4 | Silt Mixture | 4 | 71.8362 | 25.78 | 2.3839 | 1552.3099 | 1732.7595 | 1056.3995 | 301.884 | 2.4252 |  |  |  |  | 15.5231 | 4.0922 | 8.3948 | 111.475 |  |  | 9.3448 | 1 |  | 259.9139 | 18.1806 | 100 | 0 | 0 | 0 | 100 | 0 | 71.8362 | 25.78 | 2.3839 | 0.90977 | 30.3109 | 4.403 | 2.7253 | 2.9389
5.5 | 2.07 | 0.20344 | -0.0268 | 0.01324 | 1.9835 | 1.9086 | 18.0446 | -18.3446 | 125 | 2032.9724 | 917.2244 | 7.8193 | 16.1829 | 16.5134 | 0.60035 | 3.6355 | 22.95 | Silty Clay | 4 | Silt mxture | 4 | Silt mxture | 4 | Silt Mixture | 4 | 58.2342 | 38.3925 | 3.3733 | 1618.2923 | 1810.0723 | 1100.8936 | 311.2603 | 2.7506 |  |  |  |  | 10.7886 | 4.169 | 8.7063 | 114.66 |  |  | 9.6668 | 1 |  | 271.5109 | 18.3446 | 100 | 0 | 0 | 0 | 100 | 0 | 58.2342 | 38.3925 | 3.3733 | 0.89329 | 30.9009 | 3.874 | 2.6814 | 2.8909
5.55 | 2.11 | 0.20744 | -0.01586 | 0.01428 | 1.9823 | 1.9072 | 18.2087 | -18.5087 | 125 | 2053.4777 | 927.4934 | 7.8904 | 17.2429 | 17.5774 | 0.67814 | 3.858 | 23.2282 | Silty Clay | 4 | Silt mxture | 4 | Silt mxture | 4 | Silt Mixture | 4 | 62.0172 | 34.9517 | 3.031 | 1724.2882 | 1934.0384 | 1171.8245 | 315.5199 | 2.592 |  |  |  |  | 11.4953 | 4.438 | 9.2028 | 114.66 |  |  | 10.2414 | 1 |  | 290.1058 | 18.5087 | 100 | 0 | 0 | 0 | 100 | 0 | 62.0172 | 34.9517 | 3.031 | 0.89307 | 32.6695 | 4.0974 | 2.6802 | 2.8857
5.6 | 2.11 | 0.19841 | -0.02189 | 0.01192 | 1.9835 | 1.9102 | 18.3727 | -18.6727 | 125 | 2073.9829 | 937.7625 | 7.9615 | 14.85 | 15.1754 | 0.63526 | 4.1861 | 22.597 | Clay | 3 | Clay | 3 | Silt mxture | 4 | Silt Mixture | 4 | 74.7162 | 23.0669 | 2.2169 | 1485.0025 | 1650.2503 | 1011.6948 | 301.0732 | 2.3888 |  |  |  |  | 14.85 | 3.9778 | 8.0819 | 111.475 |  |  | 8.5688 | 1 |  | 247.5375 | 18.6727 | 100 | 0 | 0 | 0 | 100 | 0 | 74.7162 | 23.0669 | 2.2169 | 0.92119 | 28.2763 | 4.4932 | 2.7534 | 2.9576
5.65 | 2.11 | 0.19573 | -0.04458 | 0.01591 | 1.9768 | 1.9049 | 18.5367 | -18.8367 | 125 | 2094.4882 | 948.0315 | 8.0326 | 14.1399 | 14.4806 | 0.47392 | 3.2728 | 23.6641 | Silty Clay | 4 | Silt mxture | 4 | Silt mxture | 4 | Silt Mixture | 4 | 53.3082 | 42.7376 | 3.9542 | 1413.9852 | 1567.3023 | 961.0462 | 321.5633 | 3.0555 |  |  |  |  | 9.4266 | 3.7029 | 7.6884 | 114.66 |  |  | 8.0238 | 1 |  | 235.0953 | 18.8367 | 100 | 0 | 0 | 0 | 100 | 0 | 53.3082 | 42.7376 | 3.9542 | 0.90401 | 26.2328 | 3.5279 | 2.7077 | 2.9086
5.7 | 2.16 | 0.19578 | -0.0387 | 0.01407 | 1.9778 | 1.9052 | 18.7008 | -19.0008 | 125 | 2114.9934 | 958.3005 | 8.1037 | 14.1531 | 14.4868 | 0.51573 | 3.56 | 23.172 | Silty Clay | 4 | Silt mxture | 4 | Silt mxture | 4 | Silt Mixture | 4 | 60.3847 | 36.4458 | 3.1695 | 1415.3102 | 1566.8211 | 961.5084 | 309.9776 | 2.809 |  |  |  |  | 9.4354 | 3.7541 | 7.6921 | 114.66 |  |  | 7.9301 | 1 |  | 235.0232 | 19.0008 | 100 | 0 | 0 | 0 | 100 | 0 | 60.3847 | 36.4458 | 3.1695 | 0.91376 | 26.1724 | 3.8404 | 2.7326 | 2.9304
5.75 | 2.07 | 0.19418 | -0.02748 | 0.01379 | 1.979 | 1.905 | 18.8648 | -19.1648 | 125 | 2135.4987 | 968.5696 | 8.1748 | 13.7291 | 14.0617 | 0.59551 | 4.235 | 23.0971 | Clay | 3 | Clay | 3 | Silt mxture | 4 | Silt Mixture | 4 | 78.2216 | 19.7764 | 2.002 | 1372.9118 | 1515.6077 | 929.6288 | 306.9748 | 2.3613 |  |  |  |  | 13.7291 | 3.7614 | 7.437 | 111.475 |  |  | 7.572 | 1 |  | 227.3411 | 19.1648 | 100 | 0 | 0 | 0 | 100 | 0 | 78.2216 | 19.7764 | 2.002 | 0.93658 | 25.5308 | 4.583 | 2.7918 | 2.9867
5.8 | 2.11 | 0.19542 | -0.02751 | 0.01316 | 1.9754 | 1.9023 | 19.0289 | -19.3289 | 125 | 2156.0039 | 978.8386 | 8.2458 | 14.0577 | 14.3879 | 0.5953 | 4.1375 | 22.9286 | Clay | 3 | Clay | 3 | Silt mxture | 4 | Silt Mixture | 4 | 75.0955 | 22.7099 | 2.1946 | 1405.7705 | 1552.7733 | 954.0908 | 302.0463 | 2.4169 |  |  |  |  | 14.0577 | 3.8273 | 7.6327 | 111.475 |  |  | 7.6806 | 1 |  | 232.916 | 19.3289 | 100 | 0 | 0 | 0 | 100 | 0 | 75.0955 | 22.7099 | 2.1946 | 0.93274 | 25.8177 | 4.4726 | 2.7811 | 2.9726
5.85 | 2.11 | 0.19153 | -0.03995 | 0.00983 | 1.9767 | 1.9004 | 19.1929 | -19.4929 | 125 | 2176.5092 | 989.1076 | 8.3169 | 13.0269 | 13.3442 | 0.50684 | 3.7982 | 22.038 | Clay | 3 | Clay | 3 | Silt mxture | 4 | Silt Mixture | 4 | 68.7112 | 28.7211 | 2.5678 | 1302.6895 | 1428.7866 | 875.8182 | 282.2627 | 2.6328 |  |  |  |  | 13.0269 | 3.5597 | 7.0065 | 111.475 |  |  | 6.9605 | 1 |  | 214.318 | 19.4929 | 100 | 0 | 0 | 0 | 100 | 0 | 68.7112 | 28.7211 | 2.5678 | 0.93548 | 23.5924 | 4.1355 | 2.7877 | 2.9758
5.9 | 2.11 | 0.18955 | -0.05006 | 0.0115 | 1.9784 | 1.8979 | 19.357 | -19.657 | 125 | 2197.0144 | 999.3766 | 8.388 | 12.5022 | 12.826 | 0.43496 | 3.3912 | 22.4847 | Silty Clay | 4 | Clay | 3 | Silt mxture | 4 | Silt Mixture | 4 | 59.8333 | 36.9475 | 3.2193 | 1250.2216 | 1366.61 | 836.9496 | 289.9885 | 2.9488 |  |  |  |  | 8.3348 | 3.398 | 6.6956 | 114.66 |  |  | 6.5704 | 1 |  | 204.9915 | 19.657 | 100 | 0 | 0 | 0 | 100 | 0 | 59.8333 | 36.9475 | 3.2193 | 0.93113 | 22.285 | 3.7089 | 2.7756 | 2.9602
5.95 | 2.07 | 0.18413 | -0.05945 | 0.01232 | 1.98 | 1.8946 | 19.521 | -19.821 | 125 | 2217.5197 | 1009.6457 | 8.4591 | 11.066 | 11.3929 | 0.36819 | 3.2317 | 22.704 | Silty Clay | 4 | Clay | 3 | Silt mxture | 4 | Silt Mixture | 4 | 59.5783 | 37.1788 | 3.2429 | 1106.5971 | 1196.8055 | 729.4682 | 293.0377 | 3.0943 |  |  |  |  | 7.3773 | 3.0708 | 5.8357 | 114.66 |  |  | 5.6543 | 1 |  | 179.5208 | 19.821 | 100 | 0 | 0 | 0 | 100 | 0 | 59.5783 | 37.1788 | 3.2429 | 0.94434 | 19.5479 | 3.5801 | 2.8097 | 2.9897
6 | 2.11 | 0.18005 | -0.07072 | 0.01638 | 1.9776 | 1.8881 | 19.685 | -19.985 | 125 | 2238.0249 | 1019.9147 | 8.5302 | 9.9848 | 10.3274 | 0.28805 | 2.7892 | 23.7898 | Silty Clay | 4 | Clay | 3 | Silt mxture | 4 | Silt Mixture | 4 | 52.0738 | 43.7967 | 4.1295 | 998.4813 | 1070.2438 | 649.554 | 313.913 | 3.5853 |  |  |  |  | 6.6565 | 2.7867 | 5.1964 | 114.66 |  |  | 4.9745 | 1 |  | 160.5366 | 19.985 | 100 | 0 | 0 | 0 | 100 | 0 | 52.0738 | 43.7967 | 4.1295 | 0.94614 | 17.3593 | 3.1281 | 2.8137 | 2.9884
6.05 | 2.11 | 0.17505 | -0.07833 | 0.01415 | 1.9842 | 1.8896 | 19.8491 | -20.1491 | 115 | 2256.8898 | 1028.5433 | 8.6013 | 8.6599 | 8.9938 | 0.23394 | 2.6011 | 23.1934 | Silty Clay | 4 | Clay | 3 | Silt mxture | 4 | Silt Mixture | 4 | 51.8166 | 44.0156 | 4.1677 | 865.9864 | 923.8268 | 549.5387 | 300.1815 | 3.8445 |  |  |  |  | 5.7732 | 2.4771 | 4.3963 | 114.66 |  |  | 4.2246 | 1 |  | 138.574 | 20.1491 | 100 | 0 | 0 | 0 | 100 | 0 | 51.8166 | 44.0156 | 4.1677 | 0.96172 | 14.8766 | 2.9743 | 2.8541 | 3.022
6.1 | 2.11 | 0.17513 | -0.07763 | 0.01562 | 1.9859 | 1.8879 | 20.0131 | -20.3131 | 115 | 2275.7546 | 1037.1719 | 8.6724 | 8.6811 | 9.0207 | 0.23892 | 2.6485 | 23.5866 | Silty Clay | 4 | Clay | 3 | Silt mxture | 4 | Silt Mixture | 4 | 52.8974 | 43.0915 | 4.0111 | 868.1064 | 925.8772 | 551.5533 | 306.807 | 3.7757 |  |  |  |  | 5.7874 | 2.4932 | 4.4124 | 114.66 |  |  | 4.1971 | 1 |  | 138.8816 | 20.3131 | 100 | 0 | 0 | 0 | 100 | 0 | 52.8974 | 43.0915 | 4.0111 | 0.96431 | 14.8177 | 3.0308 | 2.8604 | 3.0251
6.15 | 2.11 | 0.17674 | -0.07596 | 0.01732 | 1.9924 | 1.8894 | 20.1772 | -20.4772 | 115 | 2294.6194 | 1045.8005 | 8.7434 | 9.1077 | 9.4539 | 0.25079 | 2.6528 | 24.0412 | Silty Clay | 4 | Clay | 3 | Silt mxture | 4 | Silt Mixture | 4 | 51.6139 | 44.1878 | 4.1983 | 910.7697 | 975.7299 | 584.0418 | 314.6978 | 3.7696 |  |  |  |  | 6.0718 | 2.5926 | 4.6723 | 114.66 |  |  | 4.3959 | 1 |  | 146.3595 | 20.4772 | 100 | 0 | 0 | 0 | 100 | 0 | 51.6139 | 44.1878 | 4.1983 | 0.95876 | 15.4293 | 3.0192 | 2.8453 | 3.0084
6.2 | 2.11 | 0.17788 | -0.06589 | 0.01823 | 1.9948 | 1.8846 | 20.3412 | -20.6412 | 115 | 2313.4843 | 1054.4291 | 8.8145 | 9.4098 | 9.7595 | 0.32239 | 3.3034 | 24.2846 | Clay | 3 | Clay | 3 | Silt mxture | 4 | Clay | 3 | 66.3282 | 30.954 | 2.7178 | 940.9785 | 1010.5723 | 606.9613 | 318.2422 | 3.0272 |  |  |  |  | 9.4098 | 2.7437 | 4.8557 | 111.475 |  |  | 4.5213 | 1 |  | 151.5858 | 20.6412 | 100 | 0 | 0 | 100 | 0 | 0 | 66.3282 | 30.954 | 2.7178 | 0.97564 | 16.0421 | 3.7476 | 2.889 | 3.0501
6.25 | 2.11 | 0.18203 | -0.06118 | 0.02008 | 1.9948 | 1.8861 | 20.5052 | -20.8052 | 115 | 2332.3491 | 1063.0577 | 8.8856 | 10.5095 | 10.8663 | 0.35589 | 3.2751 | 24.7794 | Silty Clay | 4 | Clay | 3 | Silt mxture | 4 | Silt Mixture | 4 | 62.4008 | 34.5989 | 3.0003 | 1050.9493 | 1139.6782 | 689.9737 | 326.9583 | 3.0533 |  |  |  |  | 7.0063 | 2.9908 | 5.5198 | 114.66 |  |  | 5.0855 | 1 |  | 170.9517 | 20.8052 | 100 | 0 | 0 | 0 | 100 | 0 | 62.4008 | 34.5989 | 3.0003 | 0.9605 | 17.7587 | 3.6689 | 2.8488 | 3.0098
6.3 | 0.44 | 0.18645 | -0.06011 | 0.02164 | 2.001 | 1.8879 | 20.6693 | -20.9693 | 115 | 2351.2139 | 1071.6864 | 8.9567 | 11.6807 | 12.0436 | 0.36349 | 3.0182 | 25.1966 | Silty Clay | 4 | Clay | 3 | Silt mxture | 4 | Silt Mixture | 4 | 52.9826 | 43.0182 | 3.9992 | 1168.0747 | 1277.07 | 778.2684 | 334.0789 | 3.3133 |  |  |  |  | 7.7872 | 3.2186 | 6.2261 | 114.66 |  |  | 5.6822 | 1 |  | 191.5605 | 20.9693 | 100 | 0 | 0 | 0 | 100 | 0 | 52.9826 | 43.0182 | 3.9992 | 0.93932 | 19.4596 | 3.3446 | 2.7927 | 2.9528
6.35 | 2.07 | 0.19138 | -0.05261 | 0.02305 | 2.0005 | 1.8875 | 20.8333 | -21.1333 | 115 | 2370.0787 | 1080.315 | 9.0278 | 12.9871 | 13.3554 | 0.41682 | 3.121 | 25.5737 | Silty Clay | 4 | Silt mxture | 4 | Silt mxture | 4 | Silt Mixture | 4 | 52.313 | 43.5925 | 4.0945 | 1298.7147 | 1430.2932 | 876.6557 | 340.3742 | 3.2041 |  |  |  |  | 8.6581 | 3.5222 | 7.0132 | 114.66 |  |  | 6.3459 | 1 |  | 214.544 | 21.1333 | 100 | 0 | 0 | 0 | 100 | 0 | 52.313 | 43.5925 | 4.0945 | 0.92928 | 21.4822 | 3.4249 | 2.7658 | 2.9247
6.4 | 2.11 | 0.19702 | -0.04603 | 0.02529 | 2.0061 | 1.8848 | 20.9974 | -21.2974 | 115 | 2388.9436 | 1088.9436 | 9.0989 | 14.4817 | 14.8586 | 0.46361 | 3.1202 | 26.1728 | Silty Clay | 4 | Silt mxture | 4 | Silt mxture | 4 | Silt Mixture | 4 | 49.0533 | 46.3285 | 4.6182 | 1448.1689 | 1606.0269 | 989.3933 | 351.2361 | 3.205 |  |  |  |  | 9.6545 | 3.8496 | 7.9151 | 114.66 |  |  | 7.1069 | 1 |  | 240.904 | 21.2974 | 100 | 0 | 0 | 0 | 100 | 0 | 49.0533 | 46.3285 | 4.6182 | 0.91583 | 23.7275 | 3.3929 | 2.7299 | 2.8873
6.45 | 2.07 | 0.19797 | -0.04206 | 0.03014 | 2.0103 | 1.889 | 21.1614 | -21.4614 | 115 | 2407.8084 | 1097.5722 | 9.1699 | 14.7334 | 15.129 | 0.49184 | 3.251 | 27.47 | Silty Clay | 4 | Silt mxture | 4 | Silt mxture | 4 | Silt Mixture | 4 | 51.8236 | 44.0097 | 4.1667 | 1473.3429 | 1636.7312 | 1008.5998 | 376.4578 | 3.076 |  |  |  |  | 9.8223 | 3.9345 | 8.0602 | 114.66 |  |  | 7.1892 | 1 |  | 245.5097 | 21.4614 | 100 | 0 | 0 | 0 | 100 | 0 | 51.8236 | 44.0097 | 4.1667 | 0.9186 | 24.0504 | 3.532 | 2.7367 | 2.8916
6.5 | 2.11 | 0.2024 | -0.04022 | 0.03298 | 2.0107 | 1.8832 | 21.3255 | -21.6255 | 115 | 2426.6732 | 1106.2008 | 9.241 | 15.9073 | 16.3138 | 0.50492 | 3.0951 | 28.2295 | Silty Clay | 5 | Silt mxture | 4 | Silt mxture | 4 | Silt Mixture | 4 | 45.7707 | 48.9703 | 5.2591 | 1590.7334 | 1775.0147 | 1087.5893 | 390.6208 | 3.231 |  |  |  |  | 7.9537 | 4.1654 | 8.6131 | 114.66 |  |  | 7.7636 | 1 |  | 266.2522 | 21.6255 | 0 | 100 | 0 | 0 | 100 | 0 | 45.7707 | 48.9703 | 5.2591 | 0.90476 | 25.6615 | 3.3438 | 2.6998 | 2.8526
6.55 | 2.11 | 0.20127 | -0.04071 | 0.03469 | 2.0126 | 1.8812 | 21.4895 | -21.7895 | 115 | 2445.5381 | 1114.8294 | 9.3121 | 15.6079 | 16.021 | 0.50144 | 3.1299 | 28.6869 | Silty Clay | 4 | Silt mxture | 4 | Silt mxture | 4 | Silt Mixture | 4 | 47.2097 | 47.8274 | 4.9629 | 1560.7895 | 1739.4518 | 1068.0658 | 398.5667 | 3.195 |  |  |  |  | 10.4053 | 4.1152 | 8.4765 | 114.66 |  |  | 7.538 | 1 |  | 260.9178 | 21.7895 | 100 | 0 | 0 | 0 | 100 | 0 | 47.2097 | 47.8274 | 4.9629 | 0.90945 | 25.047 | 3.3885 | 2.7116 | 2.8618
6.6 | 2.11 | 0.20023 | -0.04299 | 0.03551 | 2.0135 | 1.8797 | 21.6535 | -21.9535 | 115 | 2464.4029 | 1123.458 | 9.3832 | 15.3323 | 15.7486 | 0.48523 | 3.0811 | 28.9062 | Silty Clay | 5 | Silt mxture | 4 | Silt mxture | 4 | Silt Mixture | 4 | 46.5857 | 48.3261 | 5.0883 | 1533.2306 | 1706.2913 | 1049.9037 | 401.6159 | 3.2456 |  |  |  |  | 7.6662 | 4.0542 | 8.3493 | 114.66 |  |  | 7.3271 | 1 |  | 255.9437 | 21.9535 | 0 | 100 | 0 | 0 | 100 | 0 | 46.5857 | 48.3261 | 5.0883 | 0.91137 | 24.428 | 3.3426 | 2.7161 | 2.8637
6.65 | 2.11 | 0.21503 | -0.03133 | 0.03604 | 2.0198 | 1.8791 | 21.8176 | -22.1176 | 115 | 2483.2677 | 1132.0866 | 9.4543 | 19.2542 | 19.6724 | 0.56814 | 2.888 | 29.0479 | Silty Clay | 5 | Silt mxture | 4 | Silt mxture | 4 | Silt Mixture | 4 | 35.4832 | 56.2705 | 8.2463 | 1925.4154 | 2166.8157 | 1311.4963 | 403.0696 | 3.4626 |  |  |  |  | 9.6271 | 4.843 | 10.1805 | 114.66 |  |  | 9.3404 | 1 |  | 325.0224 | 22.1176 | 0 | 100 | 0 | 0 | 100 | 0 | 35.4832 | 56.2705 | 8.2463 | 0.87642 | 30.1317 | 3.0825 | 2.6238 | 2.7696
6.7 | 2.11 | 0.2171 | 0.00301 | 0.03946 | 2.015 | 1.8744 | 21.9816 | -22.2816 | 115 | 2502.1325 | 1140.7152 | 9.5254 | 19.8027 | 20.2341 | 0.81231 | 4.0146 | 29.9626 | Silty Clay | 4 | Silt mxture | 4 | Silt mxture | 4 | Silt Mixture | 4 | 62.4034 | 34.5965 | 3.0001 | 1980.2683 | 2231.7884 | 1348.943 | 420.4237 | 2.4909 |  |  |  |  | 13.2018 | 5.193 | 10.4426 | 114.66 |  |  | 9.5575 | 1 |  | 334.7683 | 22.2816 | 100 | 0 | 0 | 0 | 100 | 0 | 62.4034 | 34.5965 | 3.0001 | 0.90768 | 31.4319 | 4.2792 | 2.7053 | 2.8493
6.75 | 2.11 | 0.21817 | -0.00439 | 0.03552 | 2.017 | 1.8722 | 22.1457 | -22.4457 | 115 | 2520.9974 | 1149.3438 | 9.5965 | 20.0862 | 20.5025 | 0.7597 | 3.7054 | 28.9089 | Silty Clay | 4 | Silt mxture | 4 | Silt mxture | 4 | Silt Mixture | 4 | 53.8725 | 42.2491 | 3.8784 | 2008.6222 | 2262.251 | 1366.834 | 397.284 | 2.6988 |  |  |  |  | 13.3908 | 5.198 | 10.5678 | 114.66 |  |  | 9.6175 | 1 |  | 339.3377 | 22.4457 | 100 | 0 | 0 | 0 | 100 | 0 | 53.8725 | 42.2491 | 3.8784 | 0.89867 | 31.4694 | 3.9481 | 2.6811 | 2.8227
6.8 | 2.07 | 0.21926 | 0.01949 | 0.03809 | 2.0087 | 1.861 | 22.3097 | -22.6097 | 115 | 2539.8622 | 1157.9724 | 9.6675 | 20.3751 | 20.8012 | 0.9295 | 4.4685 | 29.5962 | Clay | 3 | Silt mxture | 4 | Silt mxture | 4 | Silt Mixture | 4 | 73.4328 | 24.2755 | 2.2917 | 2037.5061 | 2296.2868 | 1386.7497 | 409.9615 | 2.2379 |  |  |  |  | 20.3751 | 5.4109 | 10.7072 | 111.475 |  |  | 9.6923 | 1 |  | 344.443 | 22.6097 | 100 | 0 | 0 | 0 | 100 | 0 | 73.4328 | 24.2755 | 2.2917 | 0.91771 | 32.096 | 4.759 | 2.7306 | 2.8702
6.85 | 2.11 | 0.23846 | 0.00274 | 0.03306 | 2.0129 | 1.8684 | 22.4738 | -22.7738 | 115 | 2558.727 | 1166.601 | 9.7386 | 25.4629 | 25.8697 | 0.81039 | 3.1326 | 28.2509 | Silty Clay | 5 | Silt mxture | 4 | Sand mixture | 5 | Silt Mixture | 4 | 33.0627 | 57.7091 | 9.2283 | 2546.2863 | 2891.4631 | 1724.6451 | 380.8248 | 3.1922 |  |  |  |  | 12.7314 | 6.1972 | 13.0725 | 114.66 |  |  | 12.2493 | 1 |  | 433.7195 | 22.7738 | 0 | 100 | 0 | 0 | 100 | 0 | 33.0627 | 57.7091 | 9.2283 | 0.85386 | 38.6333 | 3.2956 | 2.5625 | 2.6984
6.9 | 2.11 | 0.23598 | 0.00859 | 0.03913 | 2.0159 | 1.8648 | 22.6378 | -22.9378 | 115 | 2577.5919 | 1175.2297 | 9.8097 | 24.8057 | 25.2359 | 0.85199 | 3.3761 | 29.8744 | Silty Clay | 5 | Silt mxture | 4 | Sand mixture | 5 | Silt Mixture | 4 | 39.4081 | 53.6888 | 6.9031 | 2480.5689 | 2815.789 | 1682.392 | 412.7588 | 2.962 |  |  |  |  | 12.4028 | 6.1361 | 12.7767 | 114.66 |  |  | 11.8202 | 1 |  | 422.3684 | 22.9378 | 0 | 100 | 0 | 0 | 100 | 0 | 39.4081 | 53.6888 | 6.9031 | 0.86581 | 37.6512 | 3.5578 | 2.5933 | 2.7274
6.95 | 2.07 | 0.21113 | -0.01625 | 0.04334 | 2.0125 | 1.8645 | 22.8018 | -23.1018 | 115 | 2596.4567 | 1183.8583 | 9.8808 | 18.2207 | 18.6671 | 0.67536 | 3.6179 | 31.0003 | Silty Clay | 4 | Silt mxture | 4 | Silt mxture | 4 | Silt Mixture | 4 | 54.778 | 41.4599 | 3.7621 | 1822.0694 | 2041.8816 | 1244.4733 | 434.4593 | 2.764 |  |  |  |  | 12.1471 | 4.8141 | 9.7113 | 114.66 |  |  | 8.3698 | 1 |  | 306.2822 | 23.1018 | 100 | 0 | 0 | 0 | 100 | 0 | 54.778 | 41.4599 | 3.7621 | 0.9126 | 27.8861 | 3.8884 | 2.7156 | 2.8478
7 | 2.11 | 0.20919 | -0.03139 | 0.04931 | 2.0186 | 1.8674 | 22.9659 | -23.2659 | 115 | 2615.3215 | 1192.4869 | 9.9519 | 17.7066 | 18.176 | 0.56771 | 3.1234 | 32.597 | Silty Clay | 5 | Silt mxture | 4 | Silt mxture | 4 | Silt Mixture | 4 | 43.5095 | 50.7134 | 5.7771 | 1770.6614 | 1982.9968 | 1211.7341 | 465.8431 | 3.2016 |  |  |  |  | 8.8533 | 4.6208 | 9.4821 | 114.66 |  |  | 8.0543 | 1 |  | 297.4495 | 23.2659 | 0 | 100 | 0 | 0 | 100 | 0 | 43.5095 | 50.7134 | 5.7771 | 0.90229 | 26.7443 | 3.3655 | 2.688 | 2.8176
7.05 | 2.11 | 0.19724 | -0.05338 | 0.04939 | 2.0166 | 1.8649 | 23.1299 | -23.4299 | 115 | 2634.1864 | 1201.1155 | 10.023 | 14.54 | 15.0097 | 0.41135 | 2.7406 | 32.6184 | Silty Clay | 5 | Silt mxture | 4 | Silt mxture | 4 | Silt Mixture | 4 | 40.4226 | 52.9771 | 6.6003 | 1453.9987 | 1609.379 | 1000.6461 | 464.821 | 3.6489 |  |  |  |  | 7.27 | 3.8837 | 8.0045 | 114.66 |  |  | 6.4197 | 1 |  | 241.4069 | 23.4299 | 0 | 100 | 0 | 0 | 100 | 0 | 40.4226 | 52.9771 | 6.6003 | 0.91692 | 21.7486 | 3.0042 | 2.7258 | 2.8506
7.1 | 0.95 | 0.1925 | -0.07275 | 0.05239 | 2.0158 | 1.8648 | 23.294 | -23.594 | 115 | 2653.0512 | 1209.7441 | 10.0941 | 13.2839 | 13.7652 | 0.27362 | 1.9877 | 33.4208 | Silty Clay | 5 | Silt mxture | 4 | Silt mxture | 4 | Silt Mixture | 4 | 27.2518 | 60.5702 | 12.1781 | 1328.3935 | 1461.8579 | 907.3896 | 479.8643 | 5.0308 |  |  |  |  | 6.642 | 3.4819 | 7.2591 | 114.66 |  |  | 5.7595 | 1 |  | 219.2787 | 23.594 | 0 | 100 | 0 | 0 | 100 | 0 | 27.2518 | 60.5702 | 12.1781 | 0.90077 | 19.4507 | 2.1997 | 2.6829 | 2.8033
7.15 | 2.07 | 0.19003 | -0.05209 | 0.05617 | 2.0187 | 1.8658 | 23.458 | -23.758 | 115 | 2671.916 | 1218.3727 | 10.1651 | 12.6294 | 13.1252 | 0.42052 | 3.2039 | 34.4318 | Silty Clay | 4 | Silt mxture | 4 | Silt mxture | 4 | Silt Mixture | 4 | 55.96 | 40.4203 | 3.6197 | 1262.9411 | 1385.458 | 859.3921 | 499.199 | 3.1212 |  |  |  |  | 8.4196 | 3.5653 | 6.8751 | 114.66 |  |  | 5.403 | 1 |  | 207.8187 | 23.758 | 100 | 0 | 0 | 0 | 100 | 0 | 55.96 | 40.4203 | 3.6197 | 0.95349 | 18.8603 | 3.567 | 2.8208 | 2.9375
7.2 | 2.07 | 0.20516 | -0.03298 | 0.0619 | 2.0126 | 1.8616 | 23.622 | -23.922 | 115 | 2690.7808 | 1227.0013 | 10.2362 | 16.6387 | 17.1566 | 0.5564 | 3.2431 | 35.9643 | Silty Clay | 4 | Silt mxture | 4 | Silt mxture | 4 | Silt Mixture | 4 | 48.5149 | 46.7701 | 4.715 | 1663.8705 | 1858.6262 | 1143.7727 | 529.2624 | 3.0835 |  |  |  |  | 11.0925 | 4.4496 | 9.0064 | 114.66 |  |  | 7.3008 | 1 |  | 278.7939 | 23.922 | 100 | 0 | 0 | 0 | 100 | 0 | 48.5149 | 46.7701 | 4.715 | 0.91819 | 24.6445 | 3.5191 | 2.7275 | 2.8474
7.25 | 2.11 | 0.20254 | -0.01507 | 0.05348 | 2.0131 | 1.8622 | 23.7861 | -24.0861 | 115 | 2709.6457 | 1235.6299 | 10.3073 | 15.9444 | 16.4299 | 0.68376 | 4.1617 | 33.7123 | Clay | 3 | Silt mxture | 4 | Silt mxture | 4 | Clay | 3 | 73.0915 | 24.5971 | 2.3114 | 1594.4432 | 1772.0223 | 1095.326 | 481.4743 | 2.4029 |  |  |  |  | 15.9444 | 4.453 | 8.6673 | 111.475 |  |  | 6.8927 | 1 |  | 265.8033 | 24.0861 | 100 | 0 | 0 | 100 | 0 | 0 | 73.0915 | 24.5971 | 2.3114 | 0.95057 | 23.7581 | 4.5357 | 2.812 | 2.9291
7.3 | 2.11 | 0.21274 | -0.01355 | 0.05683 | 2.0126 | 1.8627 | 23.9501 | -24.2501 | 115 | 2728.5105 | 1244.2585 | 10.3784 | 18.6473 | 19.1457 | 0.69456 | 3.6278 | 34.6083 | Silty Clay | 4 | Silt mxture | 4 | Silt mxture | 4 | Silt Mixture | 4 | 54.5679 | 41.6436 | 3.7885 | 1864.7328 | 2090.4181 | 1276.3791 | 498.4433 | 2.7565 |  |  |  |  | 12.4316 | 4.9601 | 9.9347 | 114.66 |  |  | 8.1384 | 1 |  | 313.5627 | 24.2501 | 100 | 0 | 0 | 0 | 100 | 0 | 54.5679 | 41.6436 | 3.7885 | 0.91695 | 27.3443 | 3.9061 | 2.7232 | 2.84
7.35 | 2.11 | 0.20846 | -0.01571 | 0.05901 | 2.012 | 1.8612 | 24.1142 | -24.4142 | 115 | 2747.3753 | 1252.8871 | 10.4495 | 17.5132 | 18.0199 | 0.6792 | 3.7692 | 35.1913 | Silty Clay | 4 | Silt mxture | 4 | Silt mxture | 4 | Silt Mixture | 4 | 60.2044 | 36.61 | 3.1856 | 1751.3171 | 1956.8661 | 1201.3284 | 508.975 | 2.6531 |  |  |  |  | 11.6754 | 4.7485 | 9.4093 | 114.66 |  |  | 7.538 | 1 |  | 293.5299 | 24.4142 | 100 | 0 | 0 | 0 | 100 | 0 | 60.2044 | 36.61 | 3.1856 | 0.93004 | 25.6126 | 4.0802 | 2.7571 | 2.8709
7.4 | 2.11 | 0.20198 | -0.03035 | 0.06666 | 2.0092 | 1.8604 | 24.2782 | -24.5782 | 115 | 2766.2402 | 1261.5157 | 10.5206 | 15.796 | 16.3323 | 0.57511 | 3.5213 | 37.2373 | Silty Clay | 4 | Silt mxture | 4 | Silt mxture | 4 | Silt Mixture | 4 | 57.2145 | 39.3059 | 3.4795 | 1579.6038 | 1757.2068 | 1088.817 | 549.602 | 2.8399 |  |  |  |  | 10.5307 | 4.3432 | 8.6217 | 114.66 |  |  | 6.6839 | 1 |  | 263.581 | 24.5782 | 100 | 0 | 0 | 0 | 100 | 0 | 57.2145 | 39.3059 | 3.4795 | 0.93757 | 22.9445 | 3.8471 | 2.7763 | 2.8862
7.45 | 2.11 | 0.19685 | -0.04115 | 0.0623 | 2.0091 | 1.8601 | 24.4423 | -24.7423 | 115 | 2785.105 | 1270.1444 | 10.5916 | 14.4366 | 14.9561 | 0.49831 | 3.3318 | 36.0712 | Silty Clay | 4 | Silt mxture | 4 | Silt mxture | 4 | Silt Mixture | 4 | 55.1359 | 41.1462 | 3.7179 | 1443.6641 | 1594.1925 | 996.705 | 524.1515 | 3.0014 |  |  |  |  | 9.6244 | 4.0163 | 7.9736 | 114.66 |  |  | 5.991 | 1 |  | 239.1289 | 24.7423 | 100 | 0 | 0 | 0 | 100 | 0 | 55.1359 | 41.1462 | 3.7179 | 0.94547 | 20.7691 | 3.6739 | 2.7965 | 2.902
7.5 | 0.41 | 0.20806 | -0.01511 | 0.06514 | 2.0086 | 1.8602 | 24.6063 | -24.9063 | 115 | 2803.9698 | 1278.773 | 10.6627 | 17.4072 | 17.9375 | 0.68347 | 3.8103 | 36.8308 | Silty Clay | 4 | Silt mxture | 4 | Silt mxture | 4 | Silt Mixture | 4 | 61.5868 | 35.3469 | 3.0663 | 1740.7176 | 1943.8443 | 1195.8359 | 538.3145 | 2.6245 |  |  |  |  | 11.6048 | 4.7549 | 9.3709 | 114.66 |  |  | 7.3251 | 1 |  | 291.5767 | 24.9063 | 100 | 0 | 0 | 0 | 100 | 0 | 61.5868 | 35.3469 | 3.0663 | 0.93495 | 25.025 | 4.1333 | 2.7683 | 2.8754
7.55 | 2.07 | 0.20524 | 0.00705 | 0.06147 | 2.0136 | 1.8638 | 24.7703 | -25.0703 | 115 | 2822.8346 | 1287.4016 | 10.7338 | 16.6599 | 17.1761 | 0.84104 | 4.8966 | 35.8492 | Clay | 3 | Clay | 3 | Silt mxture | 4 | Clay | 3 | 90.8681 | 8.2537 | 0.87825 | 1665.9905 | 1853.1575 | 1145.0756 | 516.6604 | 2.0422 |  |  |  |  | 16.6599 | 4.7669 | 9.0155 | 111.475 |  |  | 6.9173 | 1 |  | 277.9736 | 25.0703 | 100 | 0 | 0 | 100 | 0 | 0 | 90.8681 | 8.2537 | 0.87825 | 0.96815 | 24.1047 | 5.335 | 2.8549 | 2.9592
7.6 | 2.11 | 0.21585 | -0.0066 | 0.06818 | 2.0053 | 1.8604 | 24.9344 | -25.2344 | 115 | 2841.6995 | 1296.0302 | 10.8049 | 19.4714 | 20.0135 | 0.74398 | 3.7174 | 37.6439 | Silty Clay | 4 | Silt mxture | 4 | Silt mxture | 4 | Silt Mixture | 4 | 55.7382 | 40.6162 | 3.6457 | 1947.1446 | 2185.8576 | 1334.2345 | 552.1156 | 2.6901 |  |  |  |  | 12.981 | 5.1997 | 10.3396 | 114.66 |  |  | 8.1688 | 1 |  | 327.8786 | 25.2344 | 100 | 0 | 0 | 0 | 100 | 0 | 55.7382 | 40.6162 | 3.6457 | 0.91977 | 27.581 | 4.0015 | 2.7274 | 2.8317
7.65 | 2.11 | 0.20547 | -0.01155 | 0.06902 | 1.9987 | 1.8583 | 25.0984 | -25.3984 | 115 | 2860.5643 | 1304.6588 | 10.876 | 16.7209 | 17.2662 | 0.70878 | 4.1051 | 37.8685 | Clay | 3 | Silt mxture | 4 | Silt mxture | 4 | Clay | 3 | 70.5746 | 26.9683 | 2.4571 | 1672.0852 | 1861.5293 | 1151.0772 | 555.2748 | 2.436 |  |  |  |  | 16.7209 | 4.6745 | 9.0575 | 111.475 |  |  | 6.8528 | 1 |  | 279.2294 | 25.3984 | 100 | 0 | 0 | 100 | 0 | 0 | 70.5746 | 26.9683 | 2.4571 | 0.95101 | 23.7053 | 4.4758 | 2.8089 | 2.9086
7.7 | 2.07 | 0.22893 | -0.01185 | 0.06811 | 2.005 | 1.8608 | 25.2625 | -25.5625 | 115 | 2879.4291 | 1313.2874 | 10.9471 | 22.9375 | 23.4793 | 0.70665 | 3.0097 | 37.6251 | Silty Clay | 5 | Silt mxture | 4 | Silt mxture | 4 | Silt Mixture | 4 | 33.6292 | 57.3839 | 8.9869 | 2293.7511 | 2591.379 | 1565.2875 | 548.8058 | 3.3226 |  |  |  |  | 11.4688 | 5.7857 | 11.957 | 114.66 |  |  | 9.6313 | 1 |  | 388.7068 | 25.5625 | 0 | 100 | 0 | 0 | 100 | 0 | 33.6292 | 57.3839 | 8.9869 | 0.87874 | 31.6705 | 3.2063 | 2.6187 | 2.7201
7.75 | 2.16 | 0.27397 | -0.02432 | 0.00704 | 2.0028 | 1.8576 | 25.4265 | -25.7265 | 115 | 2898.294 | 1321.916 | 11.0182 | 34.8726 | 35.1793 | 0.61798 | 1.7567 | 21.2918 | Silty Clay | 5 | Sand mixture | 5 | Sand mixture | 5 | Sand Mixture | 5 | 6.7381 | 55.8569 | 37.405 | 3487.2649 | 3966.7326 | 2345.2834 | 211.3445 | 5.6926 |  |  |  |  | 17.4363 | 7.6455 | 17.5896 | 114.66 |  |  | 14.9562 | 1 |  | 595.0099 | 25.7265 | 0 | 100 | 0 | 0 | 100 | 0 | 6.7381 | 55.8569 | 37.405 | 0.7724 | 45.8307 | 1.8321 | 2.339 | 2.438
7.8 | 2.11 | 0.27835 | -0.02206 | -0.03258 | 2.005 | 1.8614 | 25.5906 | -25.8906 | 115 | 2917.1588 | 1330.5446 | 11.0892 | 36.0333 | 36.1873 | 0.63405 | 1.7521 | 10.6954 | Silty Clay | 5 | Sand mixture | 5 | Sand mixture | 5 | Sand Mixture | 5 | 6.3206 | 55.1394 | 38.54 | 3603.3304 | 4084.2189 | 2412.4878 | 0 | 5.7073 |  |  |  |  | 18.0167 | 7.8383 | 18.0937 | 114.66 |  |  | 15.3158 | 1 |  | 612.6328 | 25.8906 | 0 | 100 | 0 | 0 | 100 | 0 | 6.3206 | 55.1394 | 38.54 | 0.76934 | 46.884 | 1.8257 | 2.3304 | 2.4276
7.85 | 2.11 | 0.27606 | -0.0062 | -0.03732 | 2.0009 | 1.8599 | 25.7546 | -26.0546 | 115 | 2936.0236 | 1339.1732 | 11.1603 | 35.4265 | 35.5622 | 0.74683 | 2.1001 | 9.4277 | Silty Clay | 5 | Sand mixture | 5 | Sand mixture | 5 | Sand Mixture | 5 | 9.442 | 59.2616 | 31.2964 | 3542.6477 | 4009.5702 | 2370.8157 | 0 | 4.7618 |  |  |  |  | 17.7132 | 7.8928 | 17.7811 | 114.66 |  |  | 14.9197 | 1 |  | 601.4355 | 26.0546 | 0 | 100 | 0 | 0 | 100 | 0 | 9.442 | 59.2616 | 31.2964 | 0.7907 | 46.2507 | 2.1905 | 2.386 | 2.4817
7.9 | 2.11 | 0.26332 | -0.00267 | -0.03884 | 2.0024 | 1.8618 | 25.9186 | -26.2186 | 115 | 2954.8885 | 1347.8018 | 11.2314 | 32.0505 | 32.1804 | 0.77193 | 2.3987 | 9.0212 | Silty Clay | 5 | Sand mixture | 5 | Sand mixture | 5 | Sand Mixture | 5 | 14.4103 | 62.1286 | 23.4611 | 3205.0508 | 3610.599 | 2145.3609 | 0 | 4.1688 |  |  |  |  | 16.0253 | 7.37 | 16.0902 | 114.66 |  |  | 13.2743 | 1 |  | 541.5898 | 26.2186 | 0 | 100 | 0 | 0 | 100 | 0 | 14.4103 | 62.1286 | 23.4611 | 0.81804 | 41.9557 | 2.5142 | 2.4572 | 2.5517
7.95 | 2.07 | 0.2228 | -0.01884 | -0.04213 | 2.0006 | 1.8597 | 26.0827 | -26.3827 | 115 | 2973.7533 | 1356.4304 | 11.3025 | 21.3131 | 21.4304 | 0.65695 | 3.0655 | 8.1412 | Silty Clay | 5 | Silt mxture | 4 | Silt mxture | 4 | Silt Mixture | 4 | 35.6175 | 56.187 | 8.1955 | 2131.3124 | 2344.777 | 1428.6905 | 0 | 3.2621 |  |  |  |  | 10.6566 | 5.4023 | 11.0008 | 114.66 |  |  | 8.3797 | 1 |  | 351.7165 | 26.3827 | 0 | 100 | 0 | 0 | 100 | 0 | 35.6175 | 56.187 | 8.1955 | 0.89767 | 28.0923 | 3.294 | 2.6657 | 2.7561
8 | 2.11 | 0.19305 | -0.03342 | -0.03939 | 1.9996 | 1.864 | 26.2467 | -26.5467 | 115 | 2992.6181 | 1365.0591 | 11.3736 | 13.4297 | 13.5575 | 0.55328 | 4.081 | 8.8741 | Clay | 3 | Clay | 3 | Silt mxture | 4 | Clay | 3 | 73.4881 | 24.2234 | 2.2885 | 1342.968 | 1417.4447 | 891.81 | 0 | 2.4504 |  |  |  |  | 13.4297 | 3.8737 | 7.1345 | 111.475 |  |  | 4.9067 | 1 |  | 212.6167 | 26.5467 | 100 | 0 | 0 | 100 | 0 | 0 | 73.4881 | 24.2234 | 2.2885 | 0.99222 | 17.6109 | 4.5873 | 2.9133 | 2.9893
8.05 | 2.11 | 0.1911 | -0.04805 | -0.03396 | 2.0012 | 1.8653 | 26.4108 | -26.7108 | 115 | 3011.4829 | 1373.6877 | 11.4447 | 12.9129 | 13.0616 | 0.44925 | 3.4394 | 10.3263 | Silty Clay | 4 | Clay | 3 | Silt mxture | 4 | Clay | 3 | 58.9329 | 37.7629 | 3.3042 | 1291.295 | 1358.0035 | 854.6236 | 0 | 2.9074 |  |  |  |  | 8.6086 | 3.6733 | 6.837 | 114.66 |  |  | 4.6597 | 1 |  | 203.7005 | 26.7108 | 100 | 0 | 0 | 100 | 0 | 0 | 58.9329 | 37.7629 | 3.3042 | 0.98183 | 16.6925 | 3.8876 | 2.8855 | 2.9574
8.1 | 2.07 | 0.18958 | -0.03759 | -0.03096 | 2.0013 | 1.8605 | 26.5748 | -26.8748 | 115 | 3030.3478 | 1382.3163 | 11.5157 | 12.5102 | 12.6704 | 0.52362 | 4.1327 | 11.1287 | Clay | 3 | Clay | 3 | Silt mxture | 4 | Clay | 3 | 76.931 | 20.9854 | 2.0836 | 1251.0165 | 1310.8667 | 825.2814 | 0 | 2.4198 |  |  |  |  | 12.5102 | 3.6873 | 6.6023 | 111.475 |  |  | 4.4604 | 1 |  | 196.63 | 26.8748 | 100 | 0 | 0 | 100 | 0 | 0 | 76.931 | 20.9854 | 2.0836 | 1 | 16.1399 | 4.694 | 2.9487 | 3.0159
8.15 | 2.11 | 0.19259 | -0.0139 | -0.02726 | 1.9996 | 1.8654 | 26.7388 | -27.0388 | 115 | 3049.2126 | 1390.9449 | 11.5868 | 13.3078 | 13.4823 | 0.69207 | 5.1332 | 12.1182 | Clay | 3 | Clay | 3 | Clay | 3 | Clay | 3 | 97.81 | 1.84 | 0.35 | 1330.7784 | 1405.271 | 886.1715 | 10.9319 | 1.9481 |  |  |  |  | 13.3078 | 4.0096 | 7.0894 | 111.475 |  |  | 4.7668 | 1 |  | 210.7907 | 27.0388 | 100 | 0 | 0 | 100 | 0 | 0 | 97.81 | 1.84 | 0.35 | 1 | 17.1936 | 5.7877 | 2.9873 | 3.0532
8.2 | 2.11 | 0.20849 | 0.00304 | -0.02256 | 1.9986 | 1.8661 | 26.9029 | -27.2029 | 115 | 3068.0774 | 1399.5735 | 11.6579 | 17.5211 | 17.7137 | 0.81253 | 4.587 | 13.3753 | Clay | 3 | Silt mxture | 4 | Silt mxture | 4 | Clay | 3 | 79.3369 | 18.7349 | 1.9282 | 1752.1121 | 1901.9775 | 1180.915 | 35.3283 | 2.1801 |  |  |  |  | 17.5211 | 4.9151 | 9.2664 | 111.475 |  |  | 6.5073 | 1 |  | 285.2966 | 27.2029 | 100 | 0 | 0 | 100 | 0 | 0 | 79.3369 | 18.7349 | 1.9282 | 0.97058 | 22.8401 | 5.0219 | 2.8544 | 2.9307
8.25 | 2.11 | 0.22079 | -0.01098 | -0.02237 | 1.9982 | 1.8668 | 27.0669 | -27.3669 | 115 | 3086.9423 | 1408.2021 | 11.729 | 20.7805 | 20.9738 | 0.71284 | 3.3987 | 13.4261 | Silty Clay | 5 | Silt mxture | 4 | Silt mxture | 4 | Silt Mixture | 4 | 44.2722 | 50.133 | 5.5948 | 2078.0495 | 2284.4097 | 1398.2554 | 34.9114 | 2.9423 |  |  |  |  | 10.3902 | 5.4155 | 10.7878 | 114.66 |  |  | 7.8366 | 1 |  | 342.6614 | 27.3669 | 0 | 100 | 0 | 0 | 100 | 0 | 44.2722 | 50.133 | 5.5948 | 0.91704 | 26.6751 | 3.6687 | 2.7133 | 2.7914
8.3 | 2.11 | 0.20471 | -0.00051 | -0.02122 | 1.9967 | 1.8662 | 27.231 | -27.531 | 115 | 3105.8071 | 1416.8307 | 11.8001 | 16.5195 | 16.7172 | 0.78729 | 4.7094 | 13.7337 | Clay | 3 | Clay | 3 | Silt mxture | 4 | Clay | 3 | 84.039 | 14.3885 | 1.5725 | 1651.946 | 1782.5228 | 1114.4816 | 39.7762 | 2.1234 |  |  |  |  | 16.5195 | 4.7186 | 8.8014 | 111.475 |  |  | 6.0006 | 1 |  | 267.3784 | 27.531 | 100 | 0 | 0 | 100 | 0 | 0 | 84.039 | 14.3885 | 1.5725 | 0.98345 | 21.2637 | 5.1917 | 2.8871 | 2.9574
8.35 | 2.11 | 0.21408 | -0.00075 | -0.0167 | 1.9933 | 1.8706 | 27.395 | -27.695 | 115 | 3124.6719 | 1425.4593 | 11.8712 | 19.0024 | 19.2176 | 0.78558 | 4.0878 | 14.9425 | Silty Clay | 4 | Silt mxture | 4 | Silt mxture | 4 | Silt Mixture | 4 | 64.386 | 32.7632 | 2.8508 | 1900.2414 | 2075.5733 | 1281.1724 | 63.1823 | 2.4463 |  |  |  |  | 12.6683 | 5.1827 | 9.9682 | 114.66 |  |  | 6.9954 | 1 |  | 311.336 | 27.695 | 100 | 0 | 0 | 0 | 100 | 0 | 64.386 | 32.7632 | 2.8508 | 0.95023 | 24.2867 | 4.4495 | 2.7993 | 2.8715
8.4 | 2.11 | 0.22292 | -0.03115 | -0.01757 | 1.9964 | 1.8685 | 27.5591 | -27.8591 | 115 | 3143.5367 | 1434.0879 | 11.9423 | 21.3449 | 21.5567 | 0.56942 | 2.6415 | 14.7099 | Silty Clay | 5 | Silt mxture | 4 | Silt mxture | 4 | Silt Mixture | 4 | 27.1138 | 60.6263 | 12.26 | 2134.4923 | 2349.6587 | 1437.1163 | 56.9334 | 3.7858 |  |  |  |  | 10.6725 | 5.375 | 11.0598 | 114.66 |  |  | 7.9178 | 1 |  | 352.4488 | 27.8591 | 0 | 100 | 0 | 0 | 100 | 0 | 27.1138 | 60.6263 | 12.26 | 0.8905 | 26.7035 | 2.8492 | 2.642 | 2.7145
8.45 | 0.4 | 0.2036 | -0.02963 | -0.01624 | 1.9969 | 1.8691 | 27.7231 | -28.0231 | 115 | 3162.4016 | 1442.7165 | 12.0133 | 16.2253 | 16.4423 | 0.58022 | 3.5289 | 15.0656 | Silty Clay | 4 | Silt mxture | 4 | Silt mxture | 4 | Silt Mixture | 4 | 54.8588 | 41.3892 | 3.752 | 1622.5321 | 1746.8456 | 1096.151 | 62.7886 | 2.8338 |  |  |  |  | 10.8169 | 4.4787 | 8.6731 | 114.66 |  |  | 5.7631 | 1 |  | 262.0268 | 28.0231 | 100 | 0 | 0 | 0 | 100 | 0 | 54.8588 | 41.3892 | 3.752 | 0.95902 | 20.2791 | 3.9043 | 2.8214 | 2.8844
8.5 | 2.07 | 0.19323 | -0.046 | -0.01324 | 1.9958 | 1.867 | 27.8871 | -28.1871 | 115 | 3181.2664 | 1451.3451 | 12.0844 | 13.4774 | 13.7059 | 0.46382 | 3.3841 | 15.8679 | Silty Clay | 4 | Silt mxture | 4 | Silt mxture | 4 | Clay | 3 | 56.8264 | 39.6519 | 3.5218 | 1347.7378 | 1423.8077 | 902.9407 | 77.8318 | 2.955 |  |  |  |  | 8.9849 | 3.8512 | 7.2235 | 114.66 |  |  | 4.6204 | 1 |  | 213.5712 | 28.1871 | 100 | 0 | 0 | 100 | 0 | 0 | 56.8264 | 39.6519 | 3.5218 | 0.98289 | 16.5873 | 3.8284 | 2.8835 | 2.9364
8.55 | 2.11 | 0.21119 | -0.04606 | -0.00297 | 1.9916 | 1.8638 | 28.0512 | -28.3512 | 115 | 3200.1312 | 1459.9738 | 12.1555 | 18.2366 | 18.5046 | 0.4634 | 2.5042 | 18.6147 | Silty Clay | 5 | Silt mxture | 4 | Silt mxture | 4 | Silt Mixture | 4 | 28.537 | 60.0191 | 11.4439 | 1823.6593 | 1987.259 | 1233.643 | 132.8737 | 3.9933 |  |  |  |  | 9.1183 | 4.7216 | 9.6355 | 114.66 |  |  | 6.5163 | 1 |  | 298.0888 | 28.3512 | 0 | 100 | 0 | 0 | 100 | 0 | 28.537 | 60.0191 | 11.4439 | 0.90986 | 22.3917 | 2.7413 | 2.6912 | 2.7539
8.6 | 2.11 | 0.20621 | -0.04622 | -0.00494 | 1.9962 | 1.8655 | 28.2152 | -28.5152 | 115 | 3218.9961 | 1468.6024 | 12.2266 | 16.9169 | 17.1774 | 0.46226 | 2.6911 | 18.0878 | Silty Clay | 5 | Silt mxture | 4 | Silt mxture | 4 | Silt Mixture | 4 | 34.2841 | 56.9991 | 8.7168 | 1691.6945 | 1830.0039 | 1145.1606 | 120.5727 | 3.716 |  |  |  |  | 8.4585 | 4.489 | 9.0161 | 114.66 |  |  | 5.9388 | 1 |  | 274.5006 | 28.5152 | 0 | 100 | 0 | 0 | 100 | 0 | 34.2841 | 56.9991 | 8.7168 | 0.92874 | 20.6536 | 2.9693 | 2.7403 | 2.7985
8.65 | 2.07 | 0.19909 | -0.0466 | -2e-05 | 1.9917 | 1.8622 | 28.3793 | -28.6793 | 115 | 3237.8609 | 1477.231 | 12.2977 | 15.0302 | 15.3096 | 0.45956 | 3.0018 | 19.4036 | Silty Clay | 5 | Silt mxture | 4 | Silt mxture | 4 | Silt Mixture | 4 | 44.6575 | 49.8367 | 5.5057 | 1503.0218 | 1609.1556 | 1020.642 | 146.1796 | 3.3314 |  |  |  |  | 7.5151 | 4.1537 | 8.1445 | 114.66 |  |  | 5.1566 | 1 |  | 241.3733 | 28.6793 | 0 | 100 | 0 | 0 | 100 | 0 | 44.6575 | 49.8367 | 5.5057 | 0.95756 | 18.2536 | 3.3567 | 2.8154 | 2.8668
8.7 | 2.11 | 0.20619 | -0.02926 | 0.00383 | 1.9885 | 1.8567 | 28.5433 | -28.8433 | 115 | 3256.7257 | 1485.8596 | 12.3688 | 16.9116 | 17.2059 | 0.58286 | 3.3875 | 20.4333 | Silty Clay | 4 | Silt mxture | 4 | Silt mxture | 4 | Silt Mixture | 4 | 50.5173 | 45.1125 | 4.3702 | 1691.1645 | 1831.1346 | 1147.059 | 165.8994 | 2.952 |  |  |  |  | 11.2744 | 4.6461 | 9.0294 | 114.66 |  |  | 5.8697 | 1 |  | 274.6702 | 28.8433 | 100 | 0 | 0 | 0 | 100 | 0 | 50.5173 | 45.1125 | 4.3702 | 0.95339 | 20.6232 | 3.7416 | 2.8039 | 2.858
8.75 | 2.11 | 0.24526 | -0.02874 | 0.00515 | 1.999 | 1.865 | 28.7073 | -29.0073 | 115 | 3275.5906 | 1494.4882 | 12.4399 | 27.2648 | 27.5641 | 0.58655 | 2.128 | 20.7864 | Silty Clay | 4 | Sand mixture | 5 | Sand mixture | 5 | Sand Mixture | 5 | 13.8543 | 61.9541 | 24.1916 | 2726.4794 | 3048.6405 | 1837.6078 | 171.6996 | 4.6993 |  |  |  |  | 18.1765 | 6.4714 | 13.8633 | 114.66 |  |  | 9.9636 | 1 |  | 457.2961 | 29.0073 | 100 | 0 | 0 | 0 | 100 | 0 | 13.8543 | 61.9541 | 24.1916 | 0.84136 | 32.8239 | 2.2624 | 2.5093 | 2.5728
8.8 | 2.11 | 0.43948 | -0.02075 | 0.00094 | 1.9988 | 1.8665 | 28.8714 | -29.1714 | 115 | 3294.4554 | 1503.1168 | 12.5109 | 78.7311 | 79.0142 | 0.64337 | 0.81424 | 19.6604 | Silty Sand | 8 | Sand | 6 | Sand | 6 | Sand | 6 | 0.85653 | 23.7733 | 75.3701 | [5 empty] | 37.1246 | 40.6914 | 43.4221 | 36.9261 | 19.6828 | 11.7015 | 19.7536 | 121.03 | 20.663 | 12.0444 | 3.3552 | 0.76623 | 0.3803 | 197.5355 | 29.1714 | 0 | 0 | 100 | 0 | 0 | 100 | 0.85653 | 23.7733 | 75.3701 | 0.60815 | 89.9649 | 0.83158 | 1.8967 | 1.9573
8.85 | 2.11 | 0.36989 | 0.02525 | -0.00607 | 1.9939 | 1.8638 | 29.0354 | -29.3354 | 115 | 3313.3202 | 1511.7454 | 12.582 | 60.2905 | 60.5466 | 0.97045 | 1.6028 | 17.7855 | Silty Sand | 7 | Sand mixture | 5 | Sand mixture | 5 | Sand Mixture | 5 | 2.2995 | 42.0938 | 55.6067 | [5 empty] | 35.4199 | 39.1932 | 41.6988 | 35.541 | 20.0968 | 9.7394 | 15.1366 | 117.845 | 11.3739 | 2.9723 | 2.6015 | 0.67346 | 0.29097 | 151.3664 | 29.3354 | 0 | 0 | 100 | 0 | 100 | 0 | 2.2995 | 42.0938 | 55.6067 | 0.711 | 70.6562 | 1.6479 | 2.1661 | 2.2283
8.9 | 2.11 | 0.31579 | 0.07673 | -0.00693 | 1.9928 | 1.8634 | 29.1995 | -29.4995 | 115 | 3332.185 | 1520.374 | 12.6531 | 45.9545 | 46.2073 | 1.3365 | 2.8924 | 17.5555 | Silty Sand | 7 | Sand mixture | 5 | Sand mixture | 5 | Sand Mixture | 5 | 14.933 | 62.2663 | 22.8007 | [5 empty] | 33.6091 | 37.601 | 39.8462 | 34.4655 | 15.3182 | 8.0634 | 11.5518 | 117.845 | 1.9454 | 0 | 1.9509 | 0.5861 | 0.21861 | 115.5183 | 29.4995 | 0 | 0 | 100 | 0 | 100 | 0 | 14.933 | 62.2663 | 22.8007 | 0.8092 | 54.9912 | 3.0006 | 2.4233 | 2.4855
8.95 | 2.07 | 0.2847 | 0.08708 | -0.01437 | 1.9882 | 1.8591 | 29.3635 | -29.6635 | 115 | 3351.0499 | 1529.0026 | 12.7242 | 37.716 | 37.9401 | 1.4101 | 3.7167 | 15.5657 | Silty Clay | 5 | Silt mxture | 4 | Sand mixture | 5 | Silt Mixture | 4 | 34.9824 | 56.5785 | 8.4392 | 3771.5989 | 4264.9097 | 2529.3423 | 58.4539 | 2.6906 |  |  |  |  | 18.858 | 9.1509 | 18.9701 | 114.66 |  |  | 13.8365 | 1 |  | 639.7365 | 29.6635 | 0 | 100 | 0 | 0 | 100 | 0 | 34.9824 | 56.5785 | 8.4392 | 0.86225 | 45.3476 | 3.8884 | 2.562 | 2.6223
9 | 2.11 | 0.2477 | 0.0635 | -0.02114 | 1.9952 | 1.8646 | 29.5276 | -29.8276 | 115 | 3369.9147 | 1537.6312 | 12.7953 | 27.9114 | 28.1094 | 1.2424 | 4.42 | 13.755 | Silty Clay | 4 | Silt mxture | 4 | Silt mxture | 4 | Silt Mixture | 4 | 61.7398 | 35.2066 | 3.0537 | 2791.1369 | 3107.2478 | 1873.9628 | 19.7439 | 2.2624 |  |  |  |  | 18.6076 | 7.2813 | 14.1177 | 114.66 |  |  | 9.8635 | 1 |  | 466.0872 | 29.8276 | 100 | 0 | 0 | 0 | 100 | 0 | 61.7398 | 35.2066 | 3.0537 | 0.9202 | 33.5007 | 4.7018 | 2.7136 | 2.7691
9.05 | 2.07 | 0.27907 | -0.00288 | -0.01344 | 1.9898 | 1.8637 | 29.6916 | -29.9916 | 115 | 3388.7795 | 1546.2598 | 12.8664 | 36.2241 | 36.4518 | 0.77043 | 2.1136 | 15.8144 | Silty Clay | 4 | Sand mixture | 5 | Sand mixture | 5 | Sand Mixture | 5 | 9.3346 | 59.1588 | 31.5066 | 3622.4097 | 4087.595 | 2430.1216 | 60.646 | 4.7313 |  |  |  |  | 24.1494 | 8.2375 | 18.2259 | 114.66 |  |  | 13.077 | 1 |  | 613.1392 | 29.9916 | 100 | 0 | 0 | 0 | 100 | 0 | 9.3346 | 59.1588 | 31.5066 | 0.80804 | 42.3143 | 2.2166 | 2.4187 | 2.475
9.1 | 2.11 | 0.32986 | -0.05029 | -0.0183 | 1.9916 | 1.8643 | 29.8556 | -30.1556 | 120 | 3408.4646 | 1555.7087 | 12.9374 | 49.6829 | 49.8919 | 0.43332 | 0.86852 | 14.5146 | Silty Sand | 7 | Sand mixture | 5 | Sand mixture | 5 | Sand | 6 | 1.3822 | 34.1971 | 64.4206 | [5 empty] | 33.9738 | 37.9218 | 40.2211 | 34.7419 | 16.561 | 7.4366 | 12.473 | 117.845 | 4.1523 | 0 | 2.0565 | 0.6003 | 0.2374 | 124.7298 | 30.1556 | 0 | 0 | 100 | 0 | 0 | 100 | 1.3822 | 34.1971 | 64.4206 | 0.68044 | 56.116 | 0.89923 | 2.0832 | 2.1384
9.15 | 2.11 | 0.31199 | -0.04264 | -0.03373 | 1.9931 | 1.8658 | 30.0197 | -30.3197 | 120 | 3428.1496 | 1565.1575 | 13.0085 | 44.9476 | 45.0971 | 0.48772 | 1.0815 | 10.3878 | Silty Sand | 7 | Sand mixture | 5 | Sand mixture | 5 | Sand Mixture | 5 | 1.9974 | 40.0497 | 57.9529 | [5 empty] | 33.2648 | 37.2982 | 39.4914 | 34.3823 | 14.9825 | 6.9126 | 11.2743 | 117.845 | 0.55258 | 0 | 1.8255 | 0.56745 | 0.21195 | 112.7429 | 30.3197 | 0 | 0 | 100 | 0 | 100 | 0 | 1.9974 | 40.0497 | 57.9529 | 0.71523 | 50.8471 | 1.1242 | 2.1739 | 2.2276
9.2 | 2.11 | 0.28528 | -0.02351 | -0.03327 | 1.9903 | 1.8642 | 30.1837 | -30.4837 | 120 | 3447.8346 | 1574.6063 | 13.0796 | 37.8697 | 38.021 | 0.62374 | 1.6405 | 10.5109 | Silty Sand | 7 | Sand mixture | 5 | Sand mixture | 5 | Sand Mixture | 5 | 5.1406 | 52.7079 | 42.1515 | [5 empty] | 32.0551 | 36.2337 | 38.238 | 34.5053 | 12.6232 | 6.1624 | 9.4063 | 117.845 | 0 | 0 | 1.4792 | 0.51539 | 0.18721 | 95.0526 | 30.4837 | 0 | 0 | 100 | 0 | 100 | 0 | 5.1406 | 52.7079 | 42.1515 | 0.77941 | 43.1755 | 1.7184 | 2.3417 | 2.3932
9.25 | 2.07 | 0.26609 | 0.00566 | -0.02982 | 1.9932 | 1.8651 | 30.3478 | -30.6478 | 120 | 3467.5197 | 1584.0551 | 13.1507 | 32.7845 | 32.9492 | 0.83116 | 2.5225 | 11.4336 | Silty Sand | 7 | Sand mixture | 5 | Sand mixture | 5 | Sand Mixture | 5 | 15.7366 | 62.4318 | 21.8317 | [5 empty] | 31 | 35.3091 | 37.1418 | 33.2373 | 10.9282 | 5.6759 | 7.8848 | 117.845 | 0 | 0 | 1.2183 | 0.47303 | 0.18876 | 82.3729 | 30.6478 | 0 | 0 | 100 | 0 | 100 | 0 | 15.7366 | 62.4318 | 21.8317 | 0.84335 | 37.6533 | 2.6627 | 2.509 | 2.5575
9.3 | 2.11 | 0.27248 | 0.02656 | -0.02924 | 1.9921 | 1.8688 | 30.5118 | -30.8118 | 120 | 3487.2047 | 1593.5039 | 13.2218 | 34.4778 | 34.6447 | 0.97977 | 2.8281 | 11.5887 | Silty Sand | 7 | Sand mixture | 5 | Sand mixture | 5 | Sand Mixture | 5 | 19.408 | 62.5864 | 18.0056 | [5 empty] | 31 | 35.5845 | 37.469 | 33.6612 | 11.4926 | 6.0569 | 8.3934 | 117.845 | 0 | 0 | 1.2896 | 0.48478 | 0.18915 | 86.6117 | 30.8118 | 0 | 0 | 100 | 0 | 100 | 0 | 19.408 | 62.5864 | 18.0056 | 0.84974 | 39.5601 | 2.9779 | 2.5252 | 2.5726
9.35 | 0.45 | 0.29308 | -0.01657 | -0.02934 | 1.9917 | 1.8697 | 30.6759 | -30.9759 | 120 | 3506.8898 | 1602.9528 | 13.2929 | 39.9366 | 40.1031 | 0.67309 | 1.6784 | 11.5619 | Silty Sand | 7 | Sand mixture | 5 | Sand mixture | 5 | Sand Mixture | 5 | 4.9362 | 52.2131 | 42.8507 | [5 empty] | 32.2976 | 36.4472 | 38.4901 | 34.0077 | 13.3122 | 6.5139 | 10.0258 | 117.845 | 0 | 0 | 1.5367 | 0.52394 | 0.19145 | 100.2577 | 30.9759 | 0 | 0 | 100 | 0 | 100 | 0 | 4.9362 | 52.2131 | 42.8507 | 0.77703 | 44.9572 | 1.7551 | 2.3338 | 2.3807
9.4 | 2.11 | 0.30899 | 0.04049 | -0.02974 | 1.9917 | 1.8725 | 30.8399 | -31.1399 | 120 | 3526.5748 | 1612.4016 | 13.364 | 44.1526 | 44.3175 | 1.0788 | 2.4343 | 11.455 | Silty Sand | 7 | Sand mixture | 5 | Sand mixture | 5 | Sand Mixture | 5 | 9.8959 | 59.6716 | 30.4326 | [5 empty] | 32.9423 | 37.0145 | 39.1582 | 34.3238 | 14.7175 | 7.5559 | 11.0794 | 117.845 | 0 | 0 | 1.7151 | 0.5507 | 0.20702 | 110.7939 | 31.1399 | 0 | 0 | 100 | 0 | 100 | 0 | 9.8959 | 59.6716 | 30.4326 | 0.80355 | 50.0207 | 2.5352 | 2.4028 | 2.4491
9.45 | 2.07 | 0.23449 | 0.03198 | -0.02674 | 1.99 | 1.8699 | 31.0039 | -31.3039 | 120 | 3546.2598 | 1621.8504 | 13.435 | 24.4109 | 24.5874 | 1.0183 | 4.1416 | 12.2573 | Silty Clay | 4 | Silt mxture | 4 | Silt mxture | 4 | Silt Mixture | 4 | 58.2173 | 38.4077 | 3.375 | 2441.0854 | 2673.7792 | 1639.1573 | 0 | 2.4145 |  |  |  |  | 16.2739 | 6.5087 | 12.4741 | 114.66 |  |  | 7.9624 | 1 |  | 401.0669 | 31.3039 | 100 | 0 | 0 | 0 | 100 | 0 | 58.2173 | 38.4077 | 3.375 | 0.93921 | 27.6792 | 4.4635 | 2.7582 | 2.7937
9.5 | 2.07 | 0.22105 | -0.01402 | -0.01583 | 1.9921 | 1.8741 | 31.168 | -31.468 | 120 | 3565.9449 | 1631.2992 | 13.5061 | 20.8494 | 21.0679 | 0.69122 | 3.2809 | 15.1752 | Silty Clay | 5 | Silt mxture | 4 | Silt mxture | 4 | Silt Mixture | 4 | 41.4731 | 52.2228 | 6.3041 | 2084.9392 | 2258.569 | 1404.5277 | 34.3357 | 3.0479 |  |  |  |  | 10.4247 | 5.5515 | 10.8317 | 114.66 |  |  | 6.6286 | 1 |  | 338.7854 | 31.468 | 0 | 100 | 0 | 0 | 100 | 0 | 41.4731 | 52.2228 | 6.3041 | 0.93702 | 23.2567 | 3.5843 | 2.7519 | 2.7803
9.55 | 2.11 | 0.22111 | -0.01187 | -0.00769 | 1.9874 | 1.8711 | 31.332 | -31.632 | 120 | 3585.6299 | 1640.748 | 13.5772 | 20.8653 | 21.1152 | 0.70651 | 3.346 | 17.3523 | Silty Clay | 5 | Silt mxture | 4 | Silt mxture | 4 | Silt Mixture | 4 | 43.1081 | 51.0156 | 5.8763 | 2086.5292 | 2262.9698 | 1407.6776 | 77.6585 | 2.9887 |  |  |  |  | 10.4326 | 5.5825 | 10.8537 | 114.66 |  |  | 6.6017 | 1 |  | 339.4455 | 31.632 | 0 | 100 | 0 | 0 | 100 | 0 | 43.1081 | 51.0156 | 5.8763 | 0.93972 | 23.1921 | 3.6564 | 2.7584 | 2.7848
9.6 | 2.07 | 0.23154 | 0.00392 | -0.00291 | 1.9842 | 1.8685 | 31.4961 | -31.7961 | 120 | 3605.315 | 1650.1969 | 13.6483 | 23.6291 | 23.8974 | 0.81879 | 3.4263 | 18.6307 | Silty Clay | 5 | Silt mxture | 4 | Silt mxture | 4 | Silt Mixture | 4 | 41.4774 | 52.2197 | 6.3029 | 2362.9134 | 2589.1356 | 1593.1611 | 102.4952 | 2.9186 |  |  |  |  | 11.8146 | 6.2078 | 12.1521 | 114.66 |  |  | 7.5583 | 1 |  | 388.3703 | 31.7961 | 0 | 100 | 0 | 0 | 100 | 0 | 41.4774 | 52.2197 | 6.3029 | 0.92569 | 26.2844 | 3.7058 | 2.721 | 2.7497
9.65 | 2.11 | 0.23864 | 0.04828 | 0.0054 | 1.9917 | 1.873 | 31.6601 | -31.9601 | 120 | 3625 | 1659.6457 | 13.7194 | 25.5106 | 25.8108 | 1.1342 | 4.3943 | 20.8532 | Silty Clay | 4 | Silt mxture | 4 | Silt mxture | 4 | Silt Mixture | 4 | 64.1697 | 32.9639 | 2.8664 | 2551.0562 | 2813.0873 | 1720.7232 | 146.7533 | 2.2757 |  |  |  |  | 17.007 | 6.8618 | 13.0451 | 114.66 |  |  | 8.1966 | 1 |  | 421.9631 | 31.9601 | 100 | 0 | 0 | 0 | 100 | 0 | 64.1697 | 32.9639 | 2.8664 | 0.94293 | 28.5186 | 4.7262 | 2.7657 | 2.7949
9.7 | 2.11 | 0.24901 | 0.01829 | 0.02122 | 1.9912 | 1.8741 | 31.8241 | -32.1241 | 120 | 3644.685 | 1669.0945 | 13.7905 | 28.2585 | 28.6197 | 0.92096 | 3.2179 | 25.0843 | Silty Clay | 5 | Silt mxture | 4 | Silt mxture | 4 | Silt Mixture | 4 | 31.9744 | 58.3126 | 9.713 | 2825.8505 | 3142.3848 | 1907.9813 | 232.3306 | 3.1076 |  |  |  |  | 14.1293 | 7.1649 | 14.3559 | 114.66 |  |  | 9.1518 | 1 |  | 471.3577 | 32.1241 | 0 | 100 | 0 | 0 | 100 | 0 | 31.9744 | 58.3126 | 9.713 | 0.89612 | 31.3223 | 3.4368 | 2.6422 | 2.6722
9.75 | 2.11 | 0.34197 | 0.01795 | 0.01524 | 1.9886 | 1.8749 | 31.9882 | -32.2882 | 120 | 3664.3701 | 1678.5433 | 13.8615 | 52.892 | 53.2301 | 0.91855 | 1.7256 | 23.4849 | Silty Sand | 7 | Sand mixture | 5 | Sand mixture | 5 | Sand Mixture | 5 | 3.3181 | 47.1312 | 49.5507 | [5 empty] | 33.8818 | 37.8409 | 40.1266 | 34.9923 | 17.6307 | 8.6502 | 13.3075 | 117.845 | 4.9351 | 0 | 1.9885 | 0.58928 | 0.25051 | 133.0753 | 32.2882 | 0 | 0 | 100 | 0 | 100 | 0 | 3.3181 | 47.1312 | 49.5507 | 0.74889 | 57.7537 | 1.7871 | 2.2552 | 2.2918
9.8 | 2.11 | 0.31198 | 0.03274 | -0.00105 | 1.9828 | 1.8728 | 32.1522 | -32.4522 | 120 | 3684.0551 | 1687.9921 | 13.9326 | 44.9449 | 45.2204 | 1.0237 | 2.2638 | 19.1282 | Silty Sand | 7 | Sand mixture | 5 | Sand mixture | 5 | Sand Mixture | 5 | 8.0835 | 57.7836 | 34.1329 | [5 empty] | 32.75 | 36.8453 | 38.9592 | 34.3915 | 14.9816 | 7.6337 | 11.3051 | 117.845 | 0 | 0 | 1.6414 | 0.53887 | 0.20933 | 113.0509 | 32.4522 | 0 | 0 | 100 | 0 | 100 | 0 | 8.0835 | 57.7836 | 34.1329 | 0.79965 | 49.1026 | 2.36 | 2.3878 | 2.4219
9.85 | 0.47 | 0.38471 | -0.00055 | -0.00468 | 1.9807 | 1.8698 | 32.3163 | -32.6163 | 120 | 3703.7402 | 1697.4409 | 14.0037 | 64.2176 | 64.4791 | 0.787 | 1.2206 | 18.1573 | Silty Sand | 7 | Sand mixture | 5 | Sand mixture | 5 | Sand Mixture | 5 | 1.3812 | 34.1839 | 64.435 | [5 empty] | 35.0766 | 38.8914 | 41.3493 | 35.8359 | 21.4059 | 10.0155 | 16.1198 | 117.845 | 11.3324 | 2.8925 | 2.396 | 0.64414 | 0.30401 | 161.1977 | 32.6163 | 0 | 0 | 100 | 0 | 100 | 0 | 1.3812 | 34.1839 | 64.435 | 0.68963 | 68.8707 | 1.2566 | 2.0985 | 2.1329
9.9 | 2.11 | 0.43651 | -0.01928 | -0.02725 | 1.9859 | 1.8753 | 32.4803 | -32.7803 | 120 | 3723.4252 | 1706.8898 | 14.0748 | 77.9441 | 78.1186 | 0.65382 | 0.83696 | 12.1209 | Silty Sand | 8 | Sand | 6 | Sand | 6 | Sand | 6 | 0.87175 | 24.2574 | 74.8708 | [5 empty] | 36.2711 | 39.9412 | 42.5617 | 36.8589 | 19.486 | 11.596 | 19.5297 | 121.03 | 17.8433 | 9.2481 | 2.868 | 0.70412 | 0.36389 | 195.2966 | 32.7803 | 0 | 0 | 100 | 0 | 0 | 100 | 0.87175 | 24.2574 | 74.8708 | 0.6276 | 82.4232 | 0.85739 | 1.9351 | 1.9682
9.95 | 2.07 | 0.42808 | 0.00467 | -0.03409 | 1.9823 | 1.8724 | 32.6444 | -32.9444 | 120 | 3743.1102 | 1716.3386 | 14.1459 | 75.7102 | 75.8584 | 0.82412 | 1.0864 | 10.2915 | Silty Sand | 8 | Sand | 6 | Sand | 6 | Sand | 6 | 1.0331 | 28.4902 | 70.4767 | [5 empty] | 36.0539 | 39.7503 | 42.342 | 36.6894 | 18.9276 | 11.6214 | 18.9646 | 121.03 | 16.7256 | 8.1548 | 2.7718 | 0.69198 | 0.35284 | 189.646 | 32.9444 | 0 | 0 | 100 | 0 | 0 | 100 | 1.0331 | 28.4902 | 70.4767 | 0.65792 | 80.2051 | 1.1139 | 2.0141 | 2.0461
10 | 2.07 | 0.3264 | 0.03729 | -0.03672 | 1.9847 | 1.8764 | 32.8084 | -33.1084 | 120 | 3762.7953 | 1725.7874 | 14.217 | 48.7661 | 48.9041 | 1.0561 | 2.1595 | 9.5881 | Silty Sand | 8 | Sand mixture | 5 | Sand mixture | 5 | Sand Mixture | 5 | 6.3163 | 55.1317 | 38.5521 | [5 empty] | 33.1519 | 37.1989 | 39.3748 | 34.6678 | 12.1915 | 8.1962 | 12.226 | 121.03 | 1.4827 | 0 | 1.7438 | 0.55343 | 0.2273 | 122.2603 | 33.1084 | 0 | 0 | 100 | 0 | 100 | 0 | 6.3163 | 55.1317 | 38.5521 | 0.78762 | 52.1644 | 2.2459 | 2.3539 | 2.3827
10.05 | 2.07 | 0.28885 | 0.01125 | -0.03649 | 1.9893 | 1.8787 | 32.9724 | -33.2724 | 120 | 3782.4803 | 1735.2362 | 14.2881 | 38.8157 | 38.9547 | 0.87091 | 2.2357 | 9.6497 | Silty Sand | 8 | Sand mixture | 5 | Sand mixture | 5 | Sand Mixture | 5 | 9.5807 | 59.3908 | 31.0285 | [5 empty] | 31.5473 | 35.7866 | 37.7088 | 34.7387 | 9.7039 | 6.5826 | 9.6864 | 121.03 | 0 | 0 | 1.3118 | 0.48664 | 0.19328 | 97.3866 | 33.2724 | 0 | 0 | 100 | 0 | 100 | 0 | 9.5807 | 59.3908 | 31.0285 | 0.82206 | 41.2231 | 2.3498 | 2.4437 | 2.468
10.1 | 0.54 | 0.48237 | 0.00492 | -0.02784 | 1.9897 | 1.878 | 33.1365 | -33.4365 | 120 | 3802.1654 | 1744.685 | 14.3591 | 90.0965 | 90.2688 | 0.8259 | 0.91493 | 11.9631 | Silty Sand | 8 | Sand | 6 | Sand | 6 | Sand | 6 | 0.82629 | 22.7695 | 76.4042 | [5 empty] | 37.0319 | 40.6099 | 43.3289 | 37.7702 | 22.5241 | 13.5687 | 22.5672 | 121.03 | 22.4104 | 13.7001 | 3.1921 | 0.7431 | 0.4354 | 225.6719 | 33.4365 | 0 | 0 | 100 | 0 | 0 | 100 | 0.82629 | 22.7695 | 76.4042 | 0.61985 | 94.0673 | 0.93461 | 1.9124 | 1.9408
10.15 | 2.11 | 0.52079 | 0.01537 | -0.02855 | 1.9857 | 1.8709 | 33.3005 | -33.6005 | 120 | 3821.8504 | 1754.1339 | 14.4302 | 100.2774 | 100.4469 | 0.9002 | 0.8962 | 11.7732 | Silty Sand | 8 | Sand | 6 | Sand | 6 | Sand | 6 | 0.77006 | 20.7943 | 78.4357 | [5 empty] | 37.65 | 41.1531 | 43.9492 | 38.5335 | 25.0694 | 15.0905 | 25.1117 | 121.03 | 25.9914 | 17.1949 | 3.4866 | 0.7778 | 0.51778 | 251.1174 | 33.6005 | 0 | 0 | 100 | 0 | 0 | 100 | 0.77006 | 20.7943 | 78.4357 | 0.60448 | 104.2368 | 0.91358 | 1.8715 | 1.8986
10.2 | 2.11 | 0.50206 | 0.04493 | -0.02617 | 1.9908 | 1.8769 | 33.4646 | -33.7646 | 120 | 3841.5354 | 1763.5827 | 14.5013 | 95.3142 | 95.4929 | 1.1104 | 1.1628 | 12.4098 | Silty Sand | 8 | Sand | 6 | Sand | 6 | Sand | 6 | 0.9051 | 25.2638 | 73.8311 | [5 empty] | 37.3097 | 40.854 | 43.608 | 38.162 | 23.8285 | 14.7955 | 23.8732 | 121.03 | 24.1449 | 15.39 | 3.3154 | 0.75754 | 0.47372 | 238.7321 | 33.7646 | 0 | 0 | 100 | 0 | 0 | 100 | 0.9051 | 25.2638 | 73.8311 | 0.63879 | 99.2899 | 1.1867 | 1.9609 | 1.9871
10.25 | 2.07 | 0.42625 | 0.10943 | -0.02645 | 1.9965 | 1.8823 | 33.6286 | -33.9286 | 120 | 3861.2205 | 1773.0315 | 14.5724 | 75.2253 | 75.4029 | 1.569 | 2.0809 | 12.3349 | Silty Sand | 7 | Sand mixture | 5 | Sand mixture | 5 | Sand Mixture | 5 | 2.9013 | 45.3275 | 51.7712 | [5 empty] | 35.8071 | 39.5335 | 42.092 | 36.6552 | 25.0751 | 12.5638 | 18.8507 | 117.845 | 15.8979 | 7.3356 | 2.6495 | 0.67581 | 0.34933 | 188.5073 | 33.9286 | 0 | 0 | 100 | 0 | 100 | 0 | 2.9013 | 45.3275 | 51.7712 | 0.73295 | 79.0149 | 2.1355 | 2.2075 | 2.2325
10.3 | 2.07 | 0.33808 | 0.06195 | -0.02647 | 1.9941 | 1.879 | 33.7927 | -34.0927 | 120 | 3880.9055 | 1782.4803 | 14.6435 | 51.8611 | 52.0387 | 1.2314 | 2.3663 | 12.3295 | Silty Sand | 7 | Sand mixture | 5 | Sand mixture | 5 | Sand Mixture | 5 | 7.3177 | 56.7528 | 35.9295 | [5 empty] | 33.3472 | 37.3707 | 39.5763 | 34.9029 | 17.287 | 8.8274 | 13.0097 | 117.845 | 3.0083 | 0 | 1.7874 | 0.55914 | 0.24214 | 130.0967 | 34.0927 | 0 | 0 | 100 | 0 | 100 | 0 | 7.3177 | 56.7528 | 35.9295 | 0.79425 | 54.2416 | 2.458 | 2.3678 | 2.3887
10.35 | 0.87 | 0.4297 | 0.03844 | -0.02314 | 1.9885 | 1.8774 | 33.9567 | -34.2567 | 120 | 3900.5906 | 1791.9291 | 14.7146 | 76.1395 | 76.3299 | 1.0642 | 1.3943 | 13.2201 | Silty Sand | 7 | Sand mixture | 5 | Sand mixture | 5 | Sand Mixture | 5 | 1.3154 | 33.3198 | 65.3649 | [5 empty] | 35.8161 | 39.5413 | 42.1011 | 36.7247 | 25.3798 | 12.0659 | 19.0825 | 117.845 | 16.117 | 7.546 | 2.6464 | 0.67518 | 0.35303 | 190.8247 | 34.2567 | 0 | 0 | 100 | 0 | 100 | 0 | 1.3154 | 33.3198 | 65.3649 | 0.68865 | 78.7825 | 1.4308 | 2.0901 | 2.1123
10.4 | 1.98 | 0.60389 | 0.06906 | -0.02257 | 1.9874 | 1.8783 | 34.1207 | -34.4207 | 120 | 3920.2756 | 1801.378 | 14.7857 | 122.2981 | 122.4906 | 1.282 | 1.0466 | 13.3726 | Silty Sand | 8 | Sand | 6 | Sand | 6 | Sand | 6 | 0.74218 | 19.8001 | 79.4577 | [5 empty] | 38.6718 | 42.0513 | 44.9691 | 38.2179 | 30.5745 | 18.8372 | 30.6227 | 121.03 | 32.326 | 23.3712 | 4.0069 | 0.83664 | 0.72106 | 306.2266 | 34.4207 | 0 | 0 | 100 | 0 | 0 | 100 | 0.74218 | 19.8001 | 79.4577 | 0.59885 | 125.3568 | 1.0636 | 1.8538 | 1.8754
10.45 | 1.98 | 0.5995 | 0.08041 | -0.02142 | 1.9884 | 1.8805 | 34.2848 | -34.5848 | 120 | 3939.9606 | 1810.8268 | 14.8567 | 121.1348 | 121.3318 | 1.3627 | 1.1231 | 13.6802 | Silty Sand | 8 | Sand | 6 | Sand | 6 | Sand | 6 | 0.77274 | 20.8901 | 78.3372 | [5 empty] | 38.5848 | 41.9748 | 44.8825 | 38.1165 | 30.2837 | 18.8143 | 30.3329 | 121.03 | 31.8985 | 22.9519 | 3.9535 | 0.83052 | 0.70769 | 303.3294 | 34.5848 | 0 | 0 | 100 | 0 | 0 | 100 | 0.77274 | 20.8901 | 78.3372 | 0.60838 | 123.9391 | 1.1416 | 1.8782 | 1.8989
10.5 | 0.51 | 0.56032 | 0.08278 | -0.0218 | 1.9928 | 1.8878 | 34.4488 | -34.7488 | 120 | 3959.6457 | 1820.2756 | 14.9278 | 110.7525 | 110.948 | 1.3795 | 1.2434 | 13.5785 | Silty Sand | 8 | Sand | 6 | Sand | 6 | Sand | 6 | 0.85934 | 23.8639 | 75.2767 | [5 empty] | 38.0228 | 41.4809 | 44.3222 | 39.3211 | 27.6881 | 17.3821 | 27.737 | 121.03 | 28.7141 | 19.8409 | 3.6467 | 0.79547 | 0.60545 | 277.37 | 34.7488 | 0 | 0 | 100 | 0 | 0 | 100 | 0.85934 | 23.8639 | 75.2767 | 0.63125 | 113.1832 | 1.266 | 1.9377 | 1.9574
10.55 | 2.11 | 0.50376 | 0.06998 | -0.02223 | 1.9932 | 1.8874 | 34.6129 | -34.9129 | 120 | 3979.3307 | 1829.7244 | 14.9989 | 95.7646 | 95.9585 | 1.2885 | 1.3428 | 13.4635 | Silty Sand | 8 | Sand | 6 | Sand | 6 | Sand Mixture | 5 | 1.0056 | 27.8716 | 71.1228 | [5 empty] | 37.1124 | 40.6807 | 43.4099 | 38.1969 | 23.9412 | 15.1357 | 23.9896 | 121.03 | 23.6104 | 14.8556 | 3.1938 | 0.74218 | 0.46982 | 239.8963 | 34.9129 | 0 | 0 | 100 | 0 | 100 | 0 | 1.0056 | 27.8716 | 71.1228 | 0.65835 | 97.6741 | 1.3712 | 2.0082 | 2.0266
10.6 | 2.07 | 0.41734 | 0.08006 | -0.02085 | 1.9938 | 1.8892 | 34.7769 | -35.0769 | 120 | 3999.0157 | 1839.1732 | 15.07 | 72.8642 | 73.0634 | 1.3602 | 1.8617 | 13.8326 | Silty Sand | 7 | Sand mixture | 5 | Sand mixture | 5 | Sand Mixture | 5 | 2.328 | 42.2693 | 55.4027 | [5 empty] | 35.3698 | 39.1491 | 41.6478 | 36.4798 | 24.2881 | 11.9901 | 18.2659 | 117.845 | 14.1125 | 5.5799 | 2.4555 | 0.65004 | 0.33831 | 182.6585 | 35.0769 | 0 | 0 | 100 | 0 | 100 | 0 | 2.328 | 42.2693 | 55.4027 | 0.72919 | 74.3607 | 1.914 | 2.1935 | 2.2095
10.65 | 0.5 | 0.32194 | 0.06094 | -0.02065 | 1.9844 | 1.8869 | 34.9409 | -35.2409 | 120 | 4018.7008 | 1848.622 | 15.1411 | 47.5842 | 47.7842 | 1.2242 | 2.562 | 13.8861 | Silty Sand | 7 | Sand mixture | 5 | Sand mixture | 5 | Sand Mixture | 5 | 10.2433 | 59.9608 | 29.7959 | [5 empty] | 32.5155 | 36.6389 | 38.7162 | 34.5838 | 15.8614 | 8.2042 | 11.946 | 117.845 | 0 | 0 | 1.5347 | 0.52066 | 0.21912 | 119.4604 | 35.2409 | 0 | 0 | 100 | 0 | 100 | 0 | 10.2433 | 59.9608 | 29.7959 | 0.81936 | 48.3128 | 2.6745 | 2.4296 | 2.4393
10.7 | 2.02 | 0.25202 | 0.01238 | -0.01772 | 1.9911 | 1.8913 | 35.105 | -35.405 | 120 | 4038.3858 | 1858.0709 | 15.2122 | 29.0561 | 29.2674 | 0.87894 | 3.0031 | 14.6697 | Silty Clay | 5 | Silt mxture | 4 | Silt mxture | 4 | Silt Mixture | 4 | 26.5085 | 60.8648 | 12.6267 | 2905.6124 | 3195.4199 | 1951.1579 | 0 | 3.3298 |  |  |  |  | 14.5281 | 7.3626 | 14.6581 | 114.66 |  |  | 8.3166 | 1 |  | 479.313 | 35.405 | 0 | 100 | 0 | 0 | 100 | 0 | 26.5085 | 60.8648 | 12.6267 | 0.90345 | 28.9585 | 3.2257 | 2.6497 | 2.6454
10.75 | 2.07 | 0.23119 | -0.04074 | -0.0013 | 1.99 | 1.8904 | 35.269 | -35.569 | 120 | 4058.0709 | 1867.5197 | 15.2832 | 23.5364 | 23.8109 | 0.50123 | 2.105 | 19.0613 | Silty Clay | 5 | Silt mxture | 4 | Silt mxture | 4 | Sand Mixture | 5 | 16.1716 | 62.4995 | 21.329 | 2353.6388 | 2552.3211 | 1587.3914 | 77.7199 | 4.7505 |  |  |  |  | 11.7682 | 5.9408 | 12.1117 | 114.66 |  |  | 6.5335 | 1 |  | 382.8482 | 35.569 | 0 | 100 | 0 | 0 | 100 | 0 | 16.1716 | 62.4995 | 21.329 | 0.8982 | 23.0278 | 2.3011 | 2.6354 | 2.621
10.8 | 2.07 | 0.22207 | -0.05847 | 0.00668 | 1.9924 | 1.8921 | 35.4331 | -35.7331 | 120 | 4077.7559 | 1876.9685 | 15.3543 | 21.1197 | 21.4249 | 0.37516 | 1.751 | 21.1956 | Silty Clay | 5 | Silt mxture | 4 | Silt mxture | 4 | Sand Mixture | 5 | 13.4942 | 61.8249 | 24.6808 | 2111.9682 | 2270.4604 | 1428.3265 | 120.1624 | 5.7109 |  |  |  |  | 10.5598 | 5.338 | 10.9983 | 114.66 |  |  | 5.7474 | 1 |  | 340.5691 | 35.7331 | 0 | 100 | 0 | 0 | 100 | 0 | 13.4942 | 61.8249 | 24.6808 | 0.89785 | 20.4014 | 1.9352 | 2.6339 | 2.6126
10.85 | 2.02 | 0.20396 | -0.04339 | 0.05839 | 1.9941 | 1.8925 | 35.5971 | -35.8971 | 120 | 4097.4409 | 1886.4173 | 15.4254 | 16.3207 | 16.8251 | 0.48238 | 2.867 | 35.0255 | Silty Clay | 5 | Silt mxture | 4 | Silt mxture | 4 | Silt Mixture | 4 | 40.0673 | 53.2282 | 6.7044 | 1632.0718 | 1728.148 | 1121.6723 | 403.2017 | 3.4879 |  |  |  |  | 8.1604 | 4.6757 | 8.8517 | 114.66 |  |  | 4.2925 | 1 |  | 259.2222 | 35.8971 | 0 | 100 | 0 | 0 | 100 | 0 | 40.0673 | 53.2282 | 6.7044 | 0.98462 | 15.638 | 3.2646 | 2.861 | 2.822
10.9 | 0.58 | 0.20056 | -0.04614 | 0.059 | 1.991 | 1.8905 | 35.7612 | -36.0612 | 120 | 4117.126 | 1895.8661 | 15.4965 | 15.4198 | 15.9265 | 0.46283 | 2.906 | 35.1886 | Silty Clay | 5 | Silt mxture | 4 | Silt mxture | 4 | Clay | 3 | 42.6654 | 51.3463 | 5.9882 | 1541.9753 | 1621.2706 | 1061.7646 | 405.0955 | 3.4411 |  |  |  |  | 7.7099 | 4.4901 | 8.4324 | 114.66 |  |  | 3.9931 | 1 |  | 243.1906 | 36.0612 | 0 | 100 | 0 | 100 | 0 | 0 | 42.6654 | 51.3463 | 5.9882 | 0.9959 | 14.6229 | 3.3374 | 2.89 | 2.8447
10.95 | 1.93 | 0.20639 | -0.05014 | 0.06025 | 1.9829 | 1.8896 | 35.9252 | -36.2252 | 120 | 4136.811 | 1905.315 | 15.5676 | 16.9646 | 17.4762 | 0.43439 | 2.4856 | 35.523 | Silty Clay | 5 | Silt mxture | 4 | Silt mxture | 4 | Silt Mixture | 4 | 30.717 | 58.9736 | 10.3094 | 1696.4643 | 1802.4308 | 1165.0782 | 410.5105 | 4.0232 |  |  |  |  | 8.4823 | 4.7393 | 9.1555 | 114.66 |  |  | 4.4394 | 1 |  | 270.3646 | 36.2252 | 0 | 100 | 0 | 0 | 100 | 0 | 30.717 | 58.9736 | 10.3094 | 0.96653 | 16.1158 | 2.8193 | 2.8124 | 2.7722
11 | 2.07 | 0.20614 | -0.05539 | 0.06445 | 1.9723 | 1.8911 | 36.0892 | -36.3892 | 120 | 4156.4961 | 1914.7638 | 15.6387 | 16.8984 | 17.4261 | 0.39706 | 2.2785 | 36.6463 | Silty Clay | 5 | Silt mxture | 4 | Silt mxture | 4 | Silt Mixture | 4 | 26.7955 | 60.7532 | 12.4513 | 1689.8395 | 1795.382 | 1161.7401 | 432.156 | 4.3888 |  |  |  |  | 8.4492 | 4.6814 | 9.1322 | 114.66 |  |  | 4.3982 | 1 |  | 269.3073 | 36.3892 | 0 | 100 | 0 | 0 | 100 | 0 | 26.7955 | 60.7532 | 12.4513 | 0.95962 | 15.9653 | 2.587 | 2.7937 | 2.7514
11.05 | 2.07 | 0.21056 | -0.05384 | 0.07316 | 1.988 | 1.8918 | 36.2533 | -36.5533 | 120 | 4176.1811 | 1924.2126 | 15.7098 | 18.0696 | 18.6309 | 0.40808 | 2.1903 | 38.9758 | Silty Clay | 5 | Silt mxture | 4 | Silt mxture | 4 | Silt Mixture | 4 | 23.6193 | 61.8244 | 14.5564 | 1806.965 | 1935.9652 | 1242.0601 | 478.615 | 4.5655 |  |  |  |  | 9.0348 | 4.919 | 9.6944 | 114.66 |  |  | 4.7358 | 1 |  | 290.3948 | 36.5533 | 0 | 100 | 0 | 0 | 100 | 0 | 23.6193 | 61.8244 | 14.5564 | 0.94599 | 17.1046 | 2.4668 | 2.7573 | 2.7177
11.1 | 2.11 | 0.22266 | -0.05848 | 0.08225 | 1.9858 | 1.8919 | 36.4173 | -36.7173 | 120 | 4195.8661 | 1933.6614 | 15.7808 | 21.276 | 21.8723 | 0.37508 | 1.7149 | 41.4069 | Silty Clay | 5 | Silt mxture | 4 | Silt mxture | 4 | Sand Mixture | 5 | 13.2122 | 61.7144 | 25.0734 | 2127.6026 | 2316.1465 | 1458.1523 | 527.1646 | 5.8313 |  |  |  |  | 10.638 | 5.4457 | 11.2071 | 114.66 |  |  | 5.6874 | 1 |  | 347.422 | 36.7173 | 0 | 100 | 0 | 0 | 100 | 0 | 13.2122 | 61.7144 | 25.0734 | 0.89823 | 20.2622 | 1.8968 | 2.6314 | 2.6001
11.15 | 2.11 | 0.22403 | -0.05198 | 0.09883 | 1.9787 | 1.8854 | 36.5814 | -36.8814 | 120 | 4215.5512 | 1943.1102 | 15.8519 | 21.6391 | 22.2992 | 0.4213 | 1.8893 | 45.8413 | Silty Clay | 5 | Silt mxture | 4 | Silt mxture | 4 | Silt Mixture | 4 | 15.2315 | 62.3341 | 22.4344 | 2163.9062 | 2365.211 | 1486.6117 | 616.9233 | 5.2929 |  |  |  |  | 10.8195 | 5.5991 | 11.4063 | 114.66 |  |  | 5.7841 | 1 |  | 354.7817 | 36.8814 | 0 | 100 | 0 | 0 | 100 | 0 | 15.2315 | 62.3341 | 22.4344 | 0.90521 | 20.6116 | 2.0865 | 2.6491 | 2.617
11.2 | 2.11 | 0.22194 | -0.04908 | 0.11421 | 1.9904 | 1.8913 | 36.7454 | -37.0454 | 120 | 4235.2362 | 1952.5591 | 15.923 | 21.0852 | 21.8046 | 0.44192 | 2.0267 | 49.9547 | Silty Clay | 5 | Silt mxture | 4 | Silt mxture | 4 | Silt Mixture | 4 | 17.7844 | 62.6287 | 19.5869 | 2108.5233 | 2305.8654 | 1453.6387 | 700.0797 | 4.934 |  |  |  |  | 10.5426 | 5.5485 | 11.1755 | 114.66 |  |  | 5.603 | 1 |  | 345.8798 | 37.0454 | 0 | 100 | 0 | 0 | 100 | 0 | 17.7844 | 62.6287 | 19.5869 | 0.91636 | 20.027 | 2.2448 | 2.6778 | 2.6425
11.25 | 2.11 | 0.21814 | -0.04388 | 0.1228 | 1.993 | 1.891 | 36.9094 | -37.2094 | 120 | 4254.9213 | 1962.0079 | 15.9941 | 20.0783 | 20.8307 | 0.4789 | 2.299 | 52.2521 | Silty Clay | 5 | Silt mxture | 4 | Silt mxture | 4 | Silt Mixture | 4 | 23.4269 | 61.8768 | 14.6963 | 2007.8272 | 2190.1335 | 1388.7135 | 745.8784 | 4.3497 |  |  |  |  | 10.0391 | 5.4344 | 10.721 | 114.66 |  |  | 5.2812 | 1 |  | 328.52 | 37.2094 | 0 | 100 | 0 | 0 | 100 | 0 | 23.4269 | 61.8768 | 14.6963 | 0.93669 | 18.9722 | 2.5605 | 2.7305 | 2.6905
11.3 | 0.69 | 0.21525 | -0.02897 | 0.1286 | 1.9911 | 1.8882 | 37.0735 | -37.3735 | 120 | 4274.6063 | 1971.4567 | 16.0652 | 19.3125 | 20.0872 | 0.58492 | 2.9119 | 53.8033 | Silty Clay | 5 | Silt mxture | 4 | Silt mxture | 4 | Silt Mixture | 4 | 37.0982 | 55.243 | 7.6588 | 1931.2452 | 2101.507 | 1339.1479 | 776.3269 | 3.4342 |  |  |  |  | 9.6562 | 5.4457 | 10.374 | 114.66 |  |  | 5.0314 | 1 |  | 315.2261 | 37.3735 | 0 | 100 | 0 | 0 | 100 | 0 | 37.0982 | 55.243 | 7.6588 | 0.96683 | 18.166 | 3.2586 | 2.8091 | 2.7646
11.35 | 2.11 | 0.21411 | -0.03093 | 0.1385 | 1.9877 | 1.8894 | 37.2375 | -37.5375 | 120 | 4294.2913 | 1980.9055 | 16.1363 | 19.0104 | 19.8233 | 0.57098 | 2.8804 | 56.4511 | Silty Clay | 5 | Silt mxture | 4 | Silt mxture | 4 | Silt Mixture | 4 | 36.9719 | 55.3252 | 7.7029 | 1901.0363 | 2069.2949 | 1321.5506 | 829.3331 | 3.4718 |  |  |  |  | 9.5052 | 5.3854 | 10.2509 | 114.66 |  |  | 4.9256 | 1 |  | 310.3942 | 37.5375 | 0 | 100 | 0 | 0 | 100 | 0 | 36.9719 | 55.3252 | 7.7029 | 0.96875 | 17.8087 | 3.2302 | 2.8135 | 2.7663
11.4 | 2.07 | 0.2217 | -0.03524 | 0.18077 | 1.9943 | 1.8928 | 37.4016 | -37.7016 | 120 | 4313.9764 | 1990.3543 | 16.2073 | 21.0216 | 21.9973 | 0.54033 | 2.4564 | 67.7563 | Silty Clay | 5 | Silt mxture | 4 | Silt mxture | 4 | Silt Mixture | 4 | 25.665 | 61.1766 | 13.1585 | 2102.1636 | 2323.9095 | 1466.4884 | 1060.4347 | 4.0711 |  |  |  |  | 10.5108 | 5.7425 | 11.2654 | 114.66 |  |  | 5.5359 | 1 |  | 348.5864 | 37.7016 | 0 | 100 | 0 | 0 | 100 | 0 | 25.665 | 61.1766 | 13.1585 | 0.93746 | 19.858 | 2.7234 | 2.7308 | 2.6885
11.45 | 0.59 | 0.2294 | -0.03627 | 0.2478 | 1.9983 | 1.8941 | 37.5656 | -37.8656 | 120 | 4333.6614 | 1999.8031 | 16.2784 | 23.0621 | 24.2959 | 0.53301 | 2.1938 | 85.6836 | Silty Clay | 5 | Silt mxture | 4 | Silt mxture | 4 | Silt Mixture | 4 | 19.2344 | 62.5985 | 18.1671 | 2306.2056 | 2593.1721 | 1619.7266 | 1427.7625 | 4.5582 |  |  |  |  | 11.531 | 6.1454 | 12.3381 | 114.66 |  |  | 6.1803 | 1 |  | 388.9758 | 37.8656 | 0 | 100 | 0 | 0 | 100 | 0 | 19.2344 | 62.5985 | 18.1671 | 0.9118 | 22.0176 | 2.4086 | 2.6629 | 2.6246
11.5 | 2.11 | 0.23245 | -0.04145 | 0.32942 | 1.9999 | 1.8937 | 37.7297 | -38.0297 | 120 | 4353.3465 | 2009.252 | 16.3495 | 23.8703 | 25.4185 | 0.49618 | 1.952 | 107.513 | Silty Clay | 5 | Sand mixture | 5 | Silt mxture | 4 | Silt Mixture | 4 | 15.2233 | 62.3323 | 22.4444 | 2387.0275 | 2724.0803 | 1694.5641 | 1875.3626 | 5.1229 |  |  |  |  | 11.9351 | 6.2941 | 12.8619 | 114.66 |  |  | 6.476 | 1 |  | 408.612 | 38.0297 | 0 | 100 | 0 | 0 | 100 | 0 | 15.2233 | 62.3323 | 22.4444 | 0.89428 | 23.0039 | 2.1349 | 2.6163 | 2.5788
11.55 | 2.07 | 0.23136 | -0.04551 | 0.6047 | 2.0004 | 1.8952 | 37.8937 | -38.1937 | 120 | 4373.0315 | 2018.7008 | 16.4206 | 23.5814 | 26.1898 | 0.46731 | 1.7843 | 181.1371 | Silty Clay | 5 | Sand mixture | 5 | Sand mixture | 5 | Silt Mixture | 4 | 14.1774 | 62.0591 | 23.7636 | 2358.1436 | 2813.6693 | 1745.9874 | 3388.4542 | 5.6044 |  |  |  |  | 11.7907 | 6.3893 | 13.2219 | 114.66 |  |  | 6.6668 | 1 |  | 422.0504 | 38.1937 | 0 | 100 | 0 | 0 | 100 | 0 | 14.1774 | 62.0591 | 23.7636 | 0.88186 | 23.6438 | 1.9469 | 2.5831 | 2.5456
11.6 | 2.11 | 0.22599 | -0.04833 | 0.55796 | 1.9995 | 1.8962 | 38.0577 | -38.3577 | 120 | 4392.7165 | 2028.1496 | 16.4917 | 22.1584 | 24.5868 | 0.44726 | 1.8191 | 168.6364 | Silty Clay | 5 | Sand mixture | 5 | Silt mxture | 4 | Silt Mixture | 4 | 15.7585 | 62.4356 | 21.8059 | 2215.8441 | 2623.9225 | 1639.1204 | 3129.8346 | 5.4972 |  |  |  |  | 11.0792 | 6.085 | 12.4738 | 114.66 |  |  | 6.1651 | 1 |  | 393.5884 | 38.3577 | 0 | 100 | 0 | 0 | 100 | 0 | 15.7585 | 62.4356 | 21.8059 | 0.8944 | 21.9766 | 1.9975 | 2.6154 | 2.5728
11.65 | 2.07 | 0.22872 | -0.04332 | 0.52591 | 1.9978 | 1.8923 | 38.2218 | -38.5218 | 120 | 4412.4016 | 2037.5984 | 16.5628 | 22.8819 | 25.1868 | 0.48288 | 1.9172 | 160.0646 | Silty Clay | 5 | Sand mixture | 5 | Silt mxture | 4 | Silt Mixture | 4 | 16.4284 | 62.5326 | 21.039 | 2288.1863 | 2693.3514 | 1679.1196 | 2952.0375 | 5.2159 |  |  |  |  | 11.4409 | 6.2496 | 12.7538 | 114.66 |  |  | 6.3054 | 1 |  | 404.0027 | 38.5218 | 0 | 100 | 0 | 0 | 100 | 0 | 16.4284 | 62.5326 | 21.039 | 0.89657 | 22.4642 | 2.1013 | 2.6206 | 2.5775
11.7 | 2.11 | 0.23267 | -0.0404 | 0.46205 | 2.0041 | 1.8968 | 38.3858 | -38.6858 | 120 | 4432.0866 | 2047.0472 | 16.6339 | 23.9286 | 25.9876 | 0.50364 | 1.938 | 142.9851 | Silty Clay | 5 | Sand mixture | 5 | Silt mxture | 4 | Silt Mixture | 4 | 15.5298 | 62.3943 | 22.0758 | 2392.8573 | 2786.4011 | 1732.5039 | 2599.2259 | 5.1599 |  |  |  |  | 11.9643 | 6.4256 | 13.1275 | 114.66 |  |  | 6.5025 | 1 |  | 417.9602 | 38.6858 | 0 | 100 | 0 | 0 | 100 | 0 | 15.5298 | 62.3943 | 22.0758 | 0.89365 | 23.1388 | 2.1187 | 2.6123 | 2.5692
11.75 | 2.11 | 0.22662 | -0.03192 | 0.42909 | 2.0018 | 1.8942 | 38.5499 | -38.8499 | 120 | 4451.7717 | 2056.4961 | 16.7049 | 22.3254 | 24.2574 | 0.56394 | 2.3248 | 134.1699 | Silty Clay | 5 | Silt mxture | 4 | Silt mxture | 4 | Silt Mixture | 4 | 23.4801 | 61.8625 | 14.6574 | 2232.5385 | 2581.6988 | 1617.1621 | 2416.4221 | 4.3014 |  |  |  |  | 11.1627 | 6.213 | 12.3201 | 114.66 |  |  | 5.9728 | 1 |  | 387.2548 | 38.8499 | 0 | 100 | 0 | 0 | 100 | 0 | 23.4801 | 61.8625 | 14.6574 | 0.92311 | 21.3763 | 2.5597 | 2.689 | 2.6402
11.8 | 2.11 | 0.22129 | -0.02999 | 0.39245 | 2.002 | 1.8979 | 38.7139 | -39.0139 | 120 | 4471.4567 | 2065.9449 | 16.776 | 20.913 | 22.7039 | 0.57767 | 2.5443 | 124.3705 | Silty Clay | 5 | Silt mxture | 4 | Silt mxture | 4 | Silt Mixture | 4 | 29.4465 | 59.5991 | 10.9543 | 2091.299 | 2397.7753 | 1513.595 | 2213.3713 | 3.9303 |  |  |  |  | 10.4565 | 5.9599 | 11.5952 | 114.66 |  |  | 5.5002 | 1 |  | 359.6663 | 39.0139 | 0 | 100 | 0 | 0 | 100 | 0 | 29.4465 | 59.5991 | 10.9543 | 0.94331 | 19.7859 | 2.8223 | 2.7415 | 2.6868
11.85 | 2.11 | 0.22513 | -0.03501 | 0.42666 | 2.003 | 1.9013 | 38.878 | -39.178 | 120 | 4491.1417 | 2075.3937 | 16.8471 | 21.9306 | 23.8532 | 0.54197 | 2.2721 | 133.52 | Silty Clay | 5 | Silt mxture | 4 | Silt mxture | 4 | Silt Mixture | 4 | 22.9318 | 62.0048 | 15.0635 | 2193.055 | 2531.8307 | 1590.2159 | 2400.1279 | 4.4012 |  |  |  |  | 10.9653 | 6.1215 | 12.1315 | 114.66 |  |  | 5.7955 | 1 |  | 379.7746 | 39.178 | 0 | 100 | 0 | 0 | 100 | 0 | 22.9318 | 62.0048 | 15.0635 | 0.9252 | 20.7896 | 2.5082 | 2.6933 | 2.6401
11.9 | 2.11 | 0.22663 | -0.0279 | 0.41857 | 1.9979 | 1.8987 | 39.042 | -39.342 | 120 | 4510.8268 | 2084.8425 | 16.9182 | 22.328 | 24.2196 | 0.59253 | 2.4465 | 131.3563 | Silty Clay | 5 | Silt mxture | 4 | Silt mxture | 4 | Silt Mixture | 4 | 25.7759 | 61.137 | 13.0872 | 2232.8035 | 2573.7701 | 1614.6377 | 2354.1555 | 4.0875 |  |  |  |  | 11.164 | 6.2606 | 12.3025 | 114.66 |  |  | 5.8682 | 1 |  | 386.0655 | 39.342 | 0 | 100 | 0 | 0 | 100 | 0 | 25.7759 | 61.137 | 13.0872 | 0.9311 | 21.0461 | 2.6977 | 2.7083 | 2.6541
11.95 | 0.59 | 0.2256 | -0.01826 | 0.50756 | 2.0019 | 1.9003 | 39.206 | -39.506 | 120 | 4530.5118 | 2094.2913 | 16.9893 | 22.0551 | 24.2894 | 0.66107 | 2.7217 | 155.1569 | Silty Clay | 5 | Silt mxture | 4 | Silt mxture | 4 | Clay | 3 | 32.8885 | 57.8076 | 9.3039 | 2205.5095 | 2580.8226 | 1619.2903 | 2842.3043 | 3.6742 |  |  |  |  | 11.0275 | 6.3669 | 12.335 | 114.66 |  |  | 5.857 | 1 |  | 387.1234 | 39.506 | 0 | 100 | 0 | 100 | 0 | 0 | 32.8885 | 57.8076 | 9.3039 | 0.94236 | 21.0177 | 3.0016 | 2.7372 | 2.6814
12 | 2.11 | 0.22224 | -0.03552 | 0.56882 | 1.9966 | 1.8982 | 39.3701 | -39.6701 | 120 | 4550.1969 | 2103.7402 | 17.0604 | 21.1647 | 23.6349 | 0.53834 | 2.2777 | 171.541 | Silty Clay | 5 | Silt mxture | 4 | Silt mxture | 4 | Silt Mixture | 4 | 25.0187 | 61.3983 | 13.583 | 2116.473 | 2502.6724 | 1575.6613 | 3177.8863 | 4.3903 |  |  |  |  | 10.5824 | 6.0931 | 12.0296 | 114.66 |  |  | 5.6441 | 1 |  | 375.4009 | 39.6701 | 0 | 100 | 0 | 0 | 100 | 0 | 25.0187 | 61.3983 | 13.583 | 0.92953 | 20.2955 | 2.5204 | 2.703 | 2.6439
12.05 | 2.07 | 0.21805 | -0.04893 | 0.50149 | 1.9942 | 1.8955 | 39.5341 | -39.8341 | 120 | 4569.8819 | 2113.189 | 17.1315 | 20.0544 | 22.2653 | 0.44299 | 1.9896 | 153.5334 | Silty Clay | 5 | Silt mxture | 4 | Silt mxture | 4 | Silt Mixture | 4 | 20.5273 | 62.469 | 17.0038 | 2005.4423 | 2340.3832 | 1484.3536 | 2805.9833 | 5.0261 |  |  |  |  | 10.0272 | 5.7158 | 11.3905 | 114.66 |  |  | 5.2356 | 1 |  | 351.0575 | 39.8341 | 0 | 100 | 0 | 0 | 100 | 0 | 20.5273 | 62.469 | 17.0038 | 0.9267 | 18.9057 | 2.2171 | 2.6949 | 2.6304
12.1 | 2.11 | 0.2134 | -0.05469 | 0.45512 | 1.9915 | 1.8989 | 39.6982 | -39.9982 | 120 | 4589.5669 | 2122.6378 | 17.2025 | 18.8222 | 20.8545 | 0.40203 | 1.9278 | 141.1317 | Silty Clay | 5 | Silt mxture | 4 | Silt mxture | 4 | Silt Mixture | 4 | 20.7038 | 62.4444 | 16.8518 | 1882.2221 | 2173.2502 | 1390.3011 | 2549.3994 | 5.1873 |  |  |  |  | 9.4111 | 5.4063 | 10.7321 | 114.66 |  |  | 4.821 | 1 |  | 325.9875 | 39.9982 | 0 | 100 | 0 | 0 | 100 | 0 | 20.7038 | 62.4444 | 16.8518 | 0.93524 | 17.4888 | 2.1662 | 2.7168 | 2.6459
12.15 | 2.11 | 0.21046 | -0.05888 | 0.42983 | 2.0005 | 1.9044 | 39.8622 | -40.1622 | 112.5 | 4608.0217 | 2130.8563 | 17.2736 | 18.0432 | 19.978 | 0.37224 | 1.8632 | 134.3678 | Silty Clay | 5 | Silt mxture | 4 | Silt mxture | 4 | Silt Mixture | 4 | 20.4413 | 62.4804 | 17.0784 | 1804.3151 | 2086.5645 | 1331.8698 | 2408.7949 | 5.367 |  |  |  |  | 9.0216 | 5.2064 | 10.3231 | 114.66 |  |  | 4.6005 | 1 |  | 312.9847 | 40.1622 | 0 | 100 | 0 | 0 | 100 | 0 | 20.4413 | 62.4804 | 17.0784 | 0.93993 | 16.5938 | 2.1061 | 2.7286 | 2.6529
12.2 | 2.11 | 0.20452 | -0.06293 | 0.40306 | 1.9972 | 1.9026 | 40.0262 | -40.3262 | 112.5 | 4626.4764 | 2139.0748 | 17.3447 | 16.4691 | 18.3009 | 0.34344 | 1.8766 | 127.2081 | Silty Clay | 5 | Silt mxture | 4 | Silt mxture | 4 | Silt Mixture | 4 | 22.766 | 62.0453 | 15.1887 | 1646.9112 | 1888.1685 | 1220.0606 | 2260.0476 | 5.3287 |  |  |  |  | 8.2346 | 4.863 | 9.5404 | 114.66 |  |  | 4.1255 | 1 |  | 283.2253 | 40.3262 | 0 | 100 | 0 | 0 | 100 | 0 | 22.766 | 62.0453 | 15.1887 | 0.9562 | 14.9541 | 2.1482 | 2.7707 | 2.6862
12.25 | 2.11 | 0.2145 | -0.05218 | 0.44284 | 1.9971 | 1.9008 | 40.1903 | -40.4903 | 112.5 | 4644.9311 | 2147.2933 | 17.4158 | 19.1137 | 21.0987 | 0.41988 | 1.9901 | 137.8474 | Silty Clay | 5 | Silt mxture | 4 | Silt mxture | 4 | Silt Mixture | 4 | 21.3535 | 62.3404 | 16.3061 | 1911.3709 | 2216.2362 | 1406.5808 | 2477.4496 | 5.0249 |  |  |  |  | 9.5569 | 5.4902 | 10.8461 | 114.66 |  |  | 4.8616 | 1 |  | 332.4354 | 40.4903 | 0 | 100 | 0 | 0 | 100 | 0 | 21.3535 | 62.3404 | 16.3061 | 0.93874 | 17.502 | 2.2362 | 2.7244 | 2.6496
12.3 | 2.07 | 0.22132 | -0.03737 | 0.37911 | 2.0068 | 1.9055 | 40.3543 | -40.6543 | 112.5 | 4663.3858 | 2155.5118 | 17.4869 | 20.9209 | 22.6605 | 0.52519 | 2.3176 | 120.8027 | Silty Clay | 5 | Silt mxture | 4 | Silt mxture | 4 | Silt Mixture | 4 | 24.6899 | 61.5052 | 13.8049 | 2092.0939 | 2398.8902 | 1510.6998 | 2125.3533 | 4.3147 |  |  |  |  | 10.4605 | 5.9288 | 11.5749 | 114.66 |  |  | 5.2619 | 1 |  | 359.8335 | 40.6543 | 0 | 100 | 0 | 0 | 100 | 0 | 24.6899 | 61.5052 | 13.8049 | 0.94279 | 18.8801 | 2.5835 | 2.7345 | 2.6631
12.35 | 2.11 | 0.22108 | -0.03344 | 0.35866 | 2.0029 | 1.9006 | 40.5184 | -40.8184 | 112.5 | 4681.8406 | 2163.7303 | 17.558 | 20.8573 | 22.5181 | 0.55313 | 2.4564 | 115.3333 | Silty Clay | 5 | Silt mxture | 4 | Silt mxture | 4 | Silt Mixture | 4 | 27.3752 | 60.5195 | 12.1053 | 2085.7342 | 2381.0568 | 1501.2094 | 2011.3778 | 4.071 |  |  |  |  | 10.4287 | 5.9463 | 11.5085 | 114.66 |  |  | 5.1999 | 1 |  | 357.1585 | 40.8184 | 0 | 100 | 0 | 0 | 100 | 0 | 27.3752 | 60.5195 | 12.1053 | 0.95035 | 18.6693 | 2.7414 | 2.7539 | 2.6804
12.4 | 0.42 | 0.21894 | -0.0284 | 0.46927 | 2.0058 | 1.9029 | 40.6824 | -40.9824 | 112.5 | 4700.2953 | 2171.9488 | 17.629 | 20.2903 | 22.3771 | 0.58897 | 2.632 | 144.9161 | Silty Clay | 5 | Silt mxture | 4 | Silt mxture | 4 | Clay | 3 | 33.0801 | 57.6992 | 9.2207 | 2029.0264 | 2363.373 | 1491.8037 | 2618.4769 | 3.7993 |  |  |  |  | 10.1451 | 5.9733 | 11.4426 | 114.66 |  |  | 5.1387 | 1 |  | 354.5059 | 40.9824 | 0 | 100 | 0 | 100 | 0 | 0 | 33.0801 | 57.6992 | 9.2207 | 0.95907 | 18.4597 | 2.9409 | 2.7763 | 2.7007
12.45 | 2.07 | 0.21429 | -0.04472 | 0.49986 | 1.9985 | 1.8964 | 40.8465 | -41.1465 | 112.5 | 4718.75 | 2180.1673 | 17.7001 | 19.0581 | 21.2627 | 0.47293 | 2.2242 | 153.0975 | Silty Clay | 5 | Silt mxture | 4 | Silt mxture | 4 | Clay | 3 | 26.354 | 60.9237 | 12.7222 | 1905.8062 | 2231.1826 | 1417.511 | 2785.3167 | 4.496 |  |  |  |  | 9.529 | 5.6164 | 10.9226 | 114.66 |  |  | 4.8181 | 1 |  | 334.6774 | 41.1465 | 0 | 100 | 0 | 100 | 0 | 0 | 26.354 | 60.9237 | 12.7222 | 0.95138 | 17.3647 | 2.5018 | 2.7556 | 2.6749
12.5 | 2.11 | 0.22073 | -0.05182 | 0.51968 | 2.0076 | 1.9042 | 41.0105 | -41.3105 | 112.5 | 4737.2047 | 2188.3858 | 17.7712 | 20.7646 | 23.0455 | 0.42244 | 1.8331 | 158.3984 | Silty Clay | 5 | Sand mixture | 5 | Silt mxture | 4 | Silt Mixture | 4 | 17.1942 | 62.6026 | 20.2032 | 2076.4595 | 2439.8461 | 1536.3688 | 2892.9014 | 5.4553 |  |  |  |  | 10.3823 | 5.8601 | 11.7546 | 114.66 |  |  | 5.2714 | 1 |  | 365.9769 | 41.3105 | 0 | 100 | 0 | 0 | 100 | 0 | 17.1942 | 62.6026 | 20.2032 | 0.9204 | 18.9448 | 2.0431 | 2.6737 | 2.5978
12.55 | 2.07 | 0.24857 | -0.02648 | 0.4563 | 2.0051 | 1.9013 | 41.1745 | -41.4745 | 112.5 | 4755.6594 | 2196.6043 | 17.8423 | 28.1419 | 30.1788 | 0.60262 | 1.9968 | 141.4473 | Silty Clay | 5 | Sand mixture | 5 | Sand mixture | 5 | Silt Mixture | 4 | 13.2032 | 61.7107 | 25.086 | 2814.191 | 3277.9626 | 2011.9167 | 2542.7308 | 5.0079 |  |  |  |  | 14.071 | 7.3847 | 15.0894 | 114.66 |  |  | 7.1591 | 1 |  | 491.6944 | 41.4745 | 0 | 100 | 0 | 0 | 100 | 0 | 13.2032 | 61.7107 | 25.086 | 0.88699 | 25.4144 | 2.1676 | 2.5855 | 2.5247
12.6 | 2.11 | 0.24896 | 0.00371 | 0.24222 | 2.003 | 1.9027 | 41.3386 | -41.6386 | 112.5 | 4774.1142 | 2204.8228 | 17.9134 | 28.2453 | 29.4576 | 0.81729 | 2.7745 | 84.1912 | Silty Clay | 5 | Silt mxture | 4 | Silt mxture | 4 | Silt Mixture | 4 | 24.6922 | 61.5045 | 13.8033 | 2824.5256 | 3192.0369 | 1963.8406 | 1363.4288 | 3.6043 |  |  |  |  | 14.1226 | 7.5449 | 14.7469 | 114.66 |  |  | 6.9348 | 1 |  | 478.8055 | 41.6386 | 0 | 100 | 0 | 0 | 100 | 0 | 24.6922 | 61.5045 | 13.8033 | 0.92514 | 24.628 | 3.0191 | 2.6852 | 2.6213
12.65 | 2.11 | 0.22499 | -0.00795 | 0.26627 | 2.0055 | 1.9062 | 41.5026 | -41.8026 | 112.5 | 4792.5689 | 2213.0413 | 17.9845 | 21.8935 | 23.1984 | 0.73438 | 3.1657 | 90.6234 | Silty Clay | 5 | Silt mxture | 4 | Silt mxture | 4 | Clay | 3 | 41.0167 | 52.5526 | 6.4306 | 2189.3452 | 2454.5772 | 1546.5619 | 1494.2864 | 3.1589 |  |  |  |  | 10.9467 | 6.3254 | 11.8259 | 114.66 |  |  | 5.2425 | 1 |  | 368.1866 | 41.8026 | 0 | 100 | 0 | 100 | 0 | 0 | 41.0167 | 52.5526 | 6.4306 | 0.97621 | 18.8188 | 3.5303 | 2.8187 | 2.7379
12.7 | 2.11 | 0.22238 | -0.03668 | 0.27878 | 2.0034 | 1.9038 | 41.6667 | -41.9667 | 112.5 | 4811.0236 | 2221.2598 | 18.0556 | 21.2018 | 22.555 | 0.5301 | 2.3502 | 93.9692 | Silty Clay | 5 | Silt mxture | 4 | Silt mxture | 4 | Silt Mixture | 4 | 24.2025 | 61.6561 | 14.1414 | 2120.1829 | 2377.7924 | 1503.6657 | 1561.6524 | 4.2549 |  |  |  |  | 10.6009 | 5.9515 | 11.5257 | 114.66 |  |  | 5.0506 | 1 |  | 356.6689 | 41.9667 | 0 | 100 | 0 | 0 | 100 | 0 | 24.2025 | 61.6561 | 14.1414 | 0.95112 | 18.1838 | 2.6308 | 2.7523 | 2.6683
12.75 | 2.11 | 0.22042 | -0.03102 | 0.315 | 2.0067 | 1.9043 | 41.8307 | -42.1307 | 112.5 | 4829.4783 | 2229.4783 | 18.1266 | 20.6824 | 22.1751 | 0.57034 | 2.572 | 103.6563 | Silty Clay | 5 | Silt mxture | 4 | Silt mxture | 4 | Silt Mixture | 4 | 29.6326 | 59.5103 | 10.8571 | 2068.2449 | 2332.0144 | 1478.34 | 1759.4677 | 3.888 |  |  |  |  | 10.3412 | 5.9428 | 11.3484 | 114.66 |  |  | 4.9293 | 1 |  | 349.8022 | 42.1307 | 0 | 100 | 0 | 0 | 100 | 0 | 29.6326 | 59.5103 | 10.8571 | 0.96365 | 17.7589 | 2.8863 | 2.7847 | 2.6978
12.8 | 2.11 | 0.22016 | -0.02584 | 0.33121 | 2.0043 | 1.9027 | 41.9948 | -42.2948 | 112.5 | 4847.9331 | 2237.6969 | 18.1977 | 20.6136 | 22.1686 | 0.60717 | 2.7389 | 107.9917 | Silty Clay | 5 | Silt mxture | 4 | Silt mxture | 4 | Clay | 3 | 33.5656 | 57.4208 | 9.0136 | 2061.3551 | 2330.1679 | 1477.9088 | 1847.1907 | 3.6511 |  |  |  |  | 10.3068 | 5.9946 | 11.3454 | 114.66 |  |  | 4.9062 | 1 |  | 349.5252 | 42.2948 | 0 | 100 | 0 | 100 | 0 | 0 | 33.5656 | 57.4208 | 9.0136 | 0.97082 | 17.6752 | 3.0751 | 2.803 | 2.7144
12.85 | 2.11 | 0.21478 | -0.03379 | 0.32645 | 2.0008 | 1.9007 | 42.1588 | -42.4588 | 112.5 | 4866.3878 | 2245.9154 | 18.2688 | 19.1879 | 20.7247 | 0.55064 | 2.657 | 106.7186 | Silty Clay | 5 | Silt mxture | 4 | Silt mxture | 4 | Clay | 3 | 33.8513 | 57.2545 | 8.8942 | 1918.7907 | 2159.2027 | 1381.6437 | 1819.5394 | 3.7637 |  |  |  |  | 9.594 | 5.662 | 10.6715 | 114.66 |  |  | 4.5114 | 1 |  | 323.8804 | 42.4588 | 0 | 100 | 0 | 100 | 0 | 0 | 33.8513 | 57.2545 | 8.8942 | 0.97949 | 16.3079 | 3.0104 | 2.8253 | 2.7297
12.9 | 2.07 | 0.21437 | -0.05456 | 0.34471 | 2.0081 | 1.9031 | 42.3228 | -42.6228 | 112.5 | 4884.8425 | 2254.1339 | 18.3399 | 19.0793 | 20.6863 | 0.40296 | 1.9479 | 111.6023 | Silty Clay | 5 | Silt mxture | 4 | Silt mxture | 4 | Silt Mixture | 4 | 20.0426 | 62.5281 | 17.4292 | 1907.9261 | 2153.6088 | 1379.0889 | 1918.5412 | 5.1336 |  |  |  |  | 9.5396 | 5.443 | 10.6536 | 114.66 |  |  | 4.4819 | 1 |  | 323.0413 | 42.6228 | 0 | 100 | 0 | 0 | 100 | 0 | 20.0426 | 62.5281 | 17.4292 | 0.95027 | 16.2365 | 2.2087 | 2.7481 | 2.6513
12.95 | 2.11 | 0.21695 | -0.05412 | 0.36342 | 2.0055 | 1.9002 | 42.4869 | -42.7869 | 112.5 | 4903.2972 | 2262.3524 | 18.411 | 19.7629 | 21.4421 | 0.40609 | 1.8939 | 116.6063 | Silty Clay | 5 | Silt mxture | 4 | Silt mxture | 4 | Silt Mixture | 4 | 18.4553 | 62.6308 | 18.914 | 1976.2934 | 2241.4328 | 1429.471 | 2020.0188 | 5.2802 |  |  |  |  | 9.8815 | 5.587 | 11.0063 | 114.66 |  |  | 4.656 | 1 |  | 336.2149 | 42.7869 | 0 | 100 | 0 | 0 | 100 | 0 | 18.4553 | 62.6308 | 18.914 | 0.94237 | 16.8512 | 2.1384 | 2.7268 | 2.6316
13 | 2.07 | 0.22529 | -0.03212 | 0.38085 | 2.0076 | 1.9012 | 42.6509 | -42.9509 | 112.5 | 4921.752 | 2270.5709 | 18.4821 | 21.9729 | 23.7192 | 0.56252 | 2.3716 | 121.268 | Silty Clay | 5 | Silt mxture | 4 | Silt mxture | 4 | Silt Mixture | 4 | 24.4461 | 61.5818 | 13.972 | 2197.2949 | 2508.2464 | 1581.2805 | 2114.4541 | 4.2166 |  |  |  |  | 10.9865 | 6.2316 | 12.069 | 114.66 |  |  | 5.2197 | 1 |  | 376.237 | 42.9509 | 0 | 100 | 0 | 0 | 100 | 0 | 24.4461 | 61.5818 | 13.972 | 0.9485 | 18.7914 | 2.6461 | 2.7424 | 2.6532
13.05 | 2.11 | 0.2228 | -0.02488 | 0.37859 | 2.0104 | 1.9036 | 42.815 | -43.115 | 112.5 | 4940.2067 | 2278.7894 | 18.5531 | 21.3131 | 23.0507 | 0.614 | 2.6637 | 120.6636 | Silty Clay | 5 | Silt mxture | 4 | Silt mxture | 4 | Clay | 3 | 31.3541 | 58.6437 | 10.0022 | 2131.3124 | 2428.5104 | 1536.712 | 2100.5575 | 3.7542 |  |  |  |  | 10.6566 | 6.1852 | 11.757 | 114.66 |  |  | 5.0264 | 1 |  | 364.2766 | 43.115 | 0 | 100 | 0 | 100 | 0 | 0 | 31.3541 | 58.6437 | 10.0022 | 0.96557 | 18.1077 | 2.9834 | 2.7867 | 2.6936
13.1 | 2.11 | 0.22963 | -0.03419 | 0.46137 | 2.0107 | 1.9014 | 42.979 | -43.279 | 112.5 | 4958.6614 | 2287.0079 | 18.6242 | 23.123 | 25.1794 | 0.5478 | 2.1756 | 142.8033 | Silty Clay | 5 | Silt mxture | 4 | Silt mxture | 4 | Silt Mixture | 4 | 20.09 | 62.5229 | 17.3871 | 2312.3004 | 2677.8591 | 1678.6247 | 2554.5398 | 4.5964 |  |  |  |  | 11.5615 | 6.4799 | 12.7504 | 114.66 |  |  | 5.5485 | 1 |  | 401.6789 | 43.279 | 0 | 100 | 0 | 0 | 100 | 0 | 20.09 | 62.5229 | 17.3871 | 0.93182 | 19.9542 | 2.4132 | 2.6976 | 2.61
13.15 | 2.11 | 0.22378 | -0.03659 | 0.50278 | 2.0142 | 1.9028 | 43.143 | -43.443 | 112.5 | 4977.1161 | 2295.2264 | 18.6953 | 21.5728 | 23.7887 | 0.53074 | 2.231 | 153.8784 | Silty Clay | 5 | Silt mxture | 4 | Silt mxture | 4 | Silt Mixture | 4 | 23.1087 | 61.9602 | 14.931 | 2157.2814 | 2513.1609 | 1585.9109 | 2780.9098 | 4.4822 |  |  |  |  | 10.7864 | 6.2121 | 12.1014 | 114.66 |  |  | 5.1712 | 1 |  | 376.9741 | 43.443 | 0 | 100 | 0 | 0 | 100 | 0 | 23.1087 | 61.9602 | 14.931 | 0.94421 | 18.6428 | 2.4917 | 2.7296 | 2.6363
13.2 | 2.11 | 0.22206 | -0.03144 | 0.50675 | 2.0103 | 1.8981 | 43.3071 | -43.6071 | 112.5 | 4995.5709 | 2303.4449 | 18.7664 | 21.117 | 23.3482 | 0.56735 | 2.43 | 154.9402 | Silty Clay | 5 | Silt mxture | 4 | Silt mxture | 4 | Clay | 3 | 27.7367 | 60.3683 | 11.895 | 2111.7032 | 2460.2526 | 1556.5447 | 2801.2898 | 4.1153 |  |  |  |  | 10.5585 | 6.1892 | 11.8958 | 114.66 |  |  | 5.0379 | 1 |  | 369.0379 | 43.6071 | 0 | 100 | 0 | 100 | 0 | 0 | 27.7367 | 60.3683 | 11.895 | 0.95651 | 18.1691 | 2.7211 | 2.7614 | 2.665
13.25 | 2.07 | 0.22191 | -0.02055 | 0.4562 | 2.0121 | 1.8976 | 43.4711 | -43.7711 | 112.5 | 5014.0256 | 2311.6634 | 18.8375 | 21.0773 | 23.1137 | 0.64479 | 2.7896 | 141.4205 | Silty Clay | 5 | Silt mxture | 4 | Silt mxture | 4 | Clay | 3 | 35.4106 | 56.3155 | 8.274 | 2107.7283 | 2431.5868 | 1540.9159 | 2521.7082 | 3.5847 |  |  |  |  | 10.5386 | 6.2541 | 11.7864 | 114.66 |  |  | 4.9576 | 1 |  | 364.738 | 43.7711 | 0 | 100 | 0 | 100 | 0 | 0 | 35.4106 | 56.3155 | 8.274 | 0.97288 | 17.8704 | 3.129 | 2.8038 | 2.705
13.3 | 2.11 | 0.22648 | -0.01754 | 0.41171 | 2.0147 | 1.9002 | 43.6352 | -43.9352 | 112.5 | 5032.4803 | 2319.8819 | 18.9086 | 22.2883 | 24.1534 | 0.66619 | 2.7582 | 129.5216 | Silty Clay | 5 | Silt mxture | 4 | Silt mxture | 4 | Clay | 3 | 32.438 | 58.0589 | 9.503 | 2228.8286 | 2552.814 | 1610.2265 | 2275.4678 | 3.6256 |  |  |  |  | 11.1441 | 6.4743 | 12.2716 | 114.66 |  |  | 5.198 | 1 |  | 382.9221 | 43.9352 | 0 | 100 | 0 | 100 | 0 | 0 | 32.438 | 58.0589 | 9.503 | 0.96542 | 18.7119 | 3.0789 | 2.7838 | 2.6869
13.35 | 0.53 | 0.22831 | -0.01908 | 0.51754 | 2.0177 | 1.9031 | 43.7992 | -44.0992 | 112.5 | 5050.935 | 2328.1004 | 18.9797 | 22.7732 | 25.0459 | 0.65524 | 2.6162 | 157.826 | Silty Clay | 5 | Silt mxture | 4 | Silt mxture | 4 | Clay | 3 | 29.5986 | 59.5266 | 10.8748 | 2277.3218 | 2656.7302 | 1669.7275 | 2856.268 | 3.8224 |  |  |  |  | 11.3866 | 6.6255 | 12.6881 | 114.66 |  |  | 5.4002 | 1 |  | 398.5095 | 44.0992 | 0 | 100 | 0 | 100 | 0 | 0 | 29.5986 | 59.5266 | 10.8748 | 0.95497 | 19.4284 | 2.9095 | 2.7558 | 2.6604
13.4 | 2.11 | 0.23147 | -0.02516 | 0.51062 | 2.016 | 1.9005 | 43.9633 | -44.2633 | 112.5 | 5069.3898 | 2336.3189 | 19.0507 | 23.6106 | 25.8566 | 0.61201 | 2.3669 | 155.9753 | Silty Clay | 5 | Silt mxture | 4 | Silt mxture | 4 | Silt Mixture | 4 | 23.3724 | 61.8914 | 14.7362 | 2361.0585 | 2751.023 | 1723.7753 | 2816.7328 | 4.2249 |  |  |  |  | 11.8053 | 6.7174 | 13.0664 | 114.66 |  |  | 5.5808 | 1 |  | 412.6535 | 44.2633 | 0 | 100 | 0 | 0 | 100 | 0 | 23.3724 | 61.8914 | 14.7362 | 0.94045 | 20.0805 | 2.6242 | 2.7172 | 2.6228
13.45 | 2.11 | 0.23164 | -0.02646 | 0.47741 | 2.0187 | 1.8982 | 44.1273 | -44.4273 | 112.5 | 5087.8445 | 2344.5374 | 19.1218 | 23.6556 | 25.7738 | 0.60277 | 2.3387 | 147.0932 | Silty Clay | 5 | Silt mxture | 4 | Silt mxture | 4 | Silt Mixture | 4 | 22.565 | 62.0928 | 15.3422 | 2365.5633 | 2740.19 | 1718.2517 | 2632.5535 | 4.2759 |  |  |  |  | 11.8278 | 6.6943 | 13.0278 | 114.66 |  |  | 5.5372 | 1 |  | 411.0285 | 44.4273 | 0 | 100 | 0 | 0 | 100 | 0 | 22.565 | 62.0928 | 15.3422 | 0.94048 | 19.9352 | 2.5948 | 2.7168 | 2.6208
13.5 | 2.07 | 0.22724 | -0.01931 | 0.43791 | 2.0191 | 1.8992 | 44.2913 | -44.5913 | 112.5 | 5106.2992 | 2352.7559 | 19.1929 | 22.4897 | 24.4557 | 0.65361 | 2.6726 | 136.5288 | Silty Clay | 5 | Silt mxture | 4 | Silt mxture | 4 | Clay | 3 | 30.5 | 59.0835 | 10.4164 | 2248.9679 | 2584.036 | 1630.3796 | 2413.7674 | 3.7417 |  |  |  |  | 11.2448 | 6.5305 | 12.4127 | 114.66 |  |  | 5.1872 | 1 |  | 387.6054 | 44.5913 | 0 | 100 | 0 | 100 | 0 | 0 | 30.5 | 59.0835 | 10.4164 | 0.96319 | 18.6902 | 2.9842 | 2.7758 | 2.6742
13.55 | 2.11 | 0.2287 | -0.01415 | 0.47551 | 2.0198 | 1.8991 | 44.4554 | -44.7554 | 112.5 | 5124.7539 | 2360.9744 | 19.264 | 22.8766 | 24.9874 | 0.6903 | 2.7626 | 146.585 | Silty Clay | 5 | Silt mxture | 4 | Silt mxture | 4 | Clay | 3 | 32.358 | 58.1031 | 9.5389 | 2287.6564 | 2645.5027 | 1665.8259 | 2619.1753 | 3.6198 |  |  |  |  | 11.4383 | 6.6781 | 12.6608 | 114.66 |  |  | 5.2973 | 1 |  | 396.8254 | 44.7554 | 0 | 100 | 0 | 100 | 0 | 0 | 32.358 | 58.1031 | 9.5389 | 0.9639 | 19.0704 | 3.0782 | 2.7772 | 2.6758
13.6 | 0.75 | 0.2359 | -0.01021 | 0.51192 | 2.0157 | 1.8964 | 44.6194 | -44.9194 | 112.5 | 5143.2087 | 2369.1929 | 19.3351 | 24.7845 | 27.0355 | 0.71831 | 2.6569 | 156.3229 | Silty Clay | 5 | Silt mxture | 4 | Silt mxture | 4 | Silt Mixture | 4 | 27.911 | 60.2939 | 11.7951 | 2478.449 | 2885.3762 | 1802.3693 | 2818.036 | 3.7638 |  |  |  |  | 12.3922 | 7.0868 | 13.6166 | 114.66 |  |  | 5.7815 | 1 |  | 432.8064 | 44.9194 | 0 | 100 | 0 | 0 | 100 | 0 | 27.911 | 60.2939 | 11.7951 | 0.94814 | 20.7711 | 2.9362 | 2.7353 | 2.6385
13.65 | 2.11 | 0.23304 | -0.01985 | 0.5364 | 2.0171 | 1.8951 | 44.7835 | -45.0835 | 112.5 | 5161.6634 | 2377.4114 | 19.4062 | 24.0266 | 26.3719 | 0.64977 | 2.4639 | 162.8702 | Silty Clay | 5 | Silt mxture | 4 | Silt mxture | 4 | Silt Mixture | 4 | 24.9839 | 61.4098 | 13.6063 | 2402.6619 | 2806.2211 | 1758.13 | 2951.2593 | 4.0587 |  |  |  |  | 12.0133 | 6.8831 | 13.3069 | 114.66 |  |  | 5.5946 | 1 |  | 420.9332 | 45.0835 | 0 | 100 | 0 | 0 | 100 | 0 | 24.9839 | 61.4098 | 13.6063 | 0.94503 | 20.1408 | 2.7311 | 2.7267 | 2.6267
13.7 | 2.11 | 0.22695 | -0.02205 | 0.45943 | 2.0158 | 1.8958 | 44.9475 | -45.2475 | 112.5 | 5180.1181 | 2385.6299 | 19.4773 | 22.4128 | 24.4617 | 0.63412 | 2.5923 | 142.2844 | Silty Clay | 5 | Silt mxture | 4 | Silt mxture | 4 | Clay | 3 | 29.0435 | 59.7882 | 11.1683 | 2241.2832 | 2580.4035 | 1630.7818 | 2526.3183 | 3.8576 |  |  |  |  | 11.2064 | 6.5237 | 12.4155 | 114.66 |  |  | 5.1043 | 1 |  | 387.0605 | 45.2475 | 0 | 100 | 0 | 100 | 0 | 0 | 29.0435 | 59.7882 | 11.1683 | 0.96299 | 18.4165 | 2.8993 | 2.7733 | 2.666
13.75 | 2.11 | 0.22668 | -0.02499 | 0.41244 | 2.0154 | 1.8942 | 45.1115 | -45.4115 | 112.5 | 5198.5728 | 2393.8484 | 19.5483 | 22.3413 | 24.2092 | 0.61322 | 2.533 | 129.7168 | Silty Clay | 5 | Silt mxture | 4 | Silt mxture | 4 | Silt Mixture | 4 | 27.4762 | 60.4776 | 12.0461 | 2234.1284 | 2549.6097 | 1613.9471 | 2266.3233 | 3.9479 |  |  |  |  | 11.1706 | 6.4546 | 12.2976 | 114.66 |  |  | 5.0221 | 1 |  | 382.4414 | 45.4115 | 0 | 100 | 0 | 0 | 100 | 0 | 27.4762 | 60.4776 | 12.0461 | 0.96306 | 18.1357 | 2.8377 | 2.773 | 2.6634
13.8 | 2.11 | 0.22464 | -0.02508 | 0.41116 | 2.0157 | 1.893 | 45.2756 | -45.5756 | 112.5 | 5217.0276 | 2402.0669 | 19.6194 | 21.8007 | 23.6637 | 0.61258 | 2.5887 | 129.3745 | Silty Clay | 5 | Silt mxture | 4 | Silt mxture | 4 | Clay | 3 | 29.3509 | 59.6444 | 11.0047 | 2180.0705 | 2484.3466 | 1577.5799 | 2257.8186 | 3.863 |  |  |  |  | 10.9004 | 6.3596 | 12.0431 | 114.66 |  |  | 4.8696 | 1 |  | 372.652 | 45.5756 | 0 | 100 | 0 | 100 | 0 | 0 | 29.3509 | 59.6444 | 11.0047 | 0.96973 | 17.5973 | 2.9094 | 2.79 | 2.677
13.85 | 2.11 | 0.2241 | -0.02399 | 0.40226 | 2.0124 | 1.8889 | 45.4396 | -45.7396 | 112.5 | 5235.4823 | 2410.2854 | 19.6905 | 21.6576 | 23.4863 | 0.62033 | 2.6412 | 126.9942 | Silty Clay | 5 | Silt mxture | 4 | Silt mxture | 4 | Clay | 3 | 30.6065 | 59.0298 | 10.3638 | 2165.7611 | 2462.3938 | 1565.7551 | 2207.3896 | 3.7861 |  |  |  |  | 10.8288 | 6.3422 | 11.9603 | 114.66 |  |  | 4.8071 | 1 |  | 369.3591 | 45.7396 | 0 | 100 | 0 | 100 | 0 | 0 | 30.6065 | 59.0298 | 10.3638 | 0.97374 | 17.3747 | 2.9725 | 2.8 | 2.685
13.9 | 2.07 | 0.22872 | -0.02131 | 0.38638 | 2.0175 | 1.8908 | 45.6037 | -45.9037 | 112.5 | 5253.937 | 2418.5039 | 19.7616 | 22.8819 | 24.6494 | 0.63939 | 2.5939 | 122.747 | Silty Clay | 5 | Silt mxture | 4 | Silt mxture | 4 | Silt Mixture | 4 | 27.8467 | 60.3215 | 11.8318 | 2288.1863 | 2598.1428 | 1643.2947 | 2118.5577 | 3.8552 |  |  |  |  | 11.4409 | 6.5822 | 12.5031 | 114.66 |  |  | 5.0675 | 1 |  | 389.7214 | 45.9037 | 0 | 100 | 0 | 0 | 100 | 0 | 27.8467 | 60.3215 | 11.8318 | 0.96477 | 18.2963 | 2.9033 | 2.7759 | 2.6636
13.95 | 2.07 | 0.22849 | -0.01749 | 0.39623 | 2.0141 | 1.891 | 45.7677 | -46.0677 | 112.5 | 5272.3917 | 2426.7224 | 19.8327 | 22.8209 | 24.6264 | 0.66655 | 2.7066 | 125.3814 | Silty Clay | 5 | Silt mxture | 4 | Silt mxture | 4 | Clay | 3 | 30.4236 | 59.122 | 10.4545 | 2282.0916 | 2594.3499 | 1641.7606 | 2171.2887 | 3.6946 |  |  |  |  | 11.4105 | 6.6181 | 12.4923 | 114.66 |  |  | 5.0416 | 1 |  | 389.1525 | 46.0677 | 0 | 100 | 0 | 100 | 0 | 0 | 30.4236 | 59.122 | 10.4545 | 0.97002 | 18.197 | 3.0311 | 2.7892 | 2.6752
14 | 2.11 | 0.23027 | -0.01707 | 0.4058 | 2.0171 | 1.8903 | 45.9318 | -46.2318 | 112.5 | 5290.8465 | 2434.9409 | 19.9038 | 23.2926 | 25.1349 | 0.66953 | 2.6638 | 127.941 | Silty Clay | 5 | Silt mxture | 4 | Silt mxture | 4 | Silt Mixture | 4 | 28.9786 | 59.8182 | 11.2032 | 2329.2598 | 2653.0924 | 1675.6631 | 2222.4793 | 3.7541 |  |  |  |  | 11.6463 | 6.7183 | 12.7296 | 114.66 |  |  | 5.1432 | 1 |  | 397.9639 | 46.2318 | 0 | 100 | 0 | 0 | 100 | 0 | 28.9786 | 59.8182 | 11.2032 | 0.9658 | 18.56 | 2.9771 | 2.7776 | 2.664
14.05 | 2.07 | 0.23462 | -0.01578 | 0.4081 | 2.0174 | 1.8896 | 46.0958 | -46.3958 | 112.5 | 5309.3012 | 2443.1594 | 19.9748 | 24.4453 | 26.2965 | 0.67871 | 2.581 | 128.5561 | Silty Clay | 5 | Silt mxture | 4 | Silt mxture | 4 | Silt Mixture | 4 | 25.9114 | 61.088 | 13.0005 | 2444.5303 | 2788.6614 | 1753.1007 | 2233.6713 | 3.8745 |  |  |  |  | 12.2227 | 6.944 | 13.2717 | 114.66 |  |  | 5.4003 | 1 |  | 418.2992 | 46.3958 | 0 | 100 | 0 | 0 | 100 | 0 | 25.9114 | 61.088 | 13.0005 | 0.95602 | 19.4746 | 2.8708 | 2.7514 | 2.6401
14.1 | 2.11 | 0.23551 | -0.01473 | 0.39258 | 2.0194 | 1.8878 | 46.2598 | -46.5598 | 112.5 | 5327.7559 | 2451.378 | 20.0459 | 24.6811 | 26.4726 | 0.68617 | 2.592 | 124.4052 | Silty Clay | 5 | Silt mxture | 4 | Silt mxture | 4 | Silt Mixture | 4 | 25.7532 | 61.1451 | 13.1017 | 2468.1144 | 2808.2898 | 1764.8386 | 2146.82 | 3.858 |  |  |  |  | 12.3406 | 6.9899 | 13.3539 | 114.66 |  |  | 5.421 | 1 |  | 421.2435 | 46.5598 | 0 | 100 | 0 | 0 | 100 | 0 | 25.7532 | 61.1451 | 13.1017 | 0.95611 | 19.549 | 2.882 | 2.7512 | 2.639
14.15 | 2.11 | 0.23544 | -0.00664 | 0.36253 | 2.0197 | 1.8887 | 46.4239 | -46.7239 | 112.5 | 5346.2106 | 2459.5965 | 20.117 | 24.6626 | 26.3383 | 0.7437 | 2.8236 | 116.3683 | Silty Clay | 5 | Silt mxture | 4 | Silt mxture | 4 | Silt Mixture | 4 | 30.3824 | 59.1426 | 10.475 | 2466.2594 | 2791.4064 | 1755.8865 | 1980.0266 | 3.5415 |  |  |  |  | 12.3313 | 7.0439 | 13.2912 | 114.66 |  |  | 5.3678 | 1 |  | 418.711 | 46.7239 | 0 | 100 | 0 | 0 | 100 | 0 | 30.3824 | 59.1426 | 10.475 | 0.96651 | 19.3391 | 3.1426 | 2.778 | 2.6638
14.2 | 2.07 | 0.23052 | -0.00263 | 0.33349 | 2.0188 | 1.8863 | 46.5879 | -46.8879 | 112.5 | 5364.6654 | 2467.815 | 20.1881 | 23.3588 | 24.9227 | 0.77221 | 3.0984 | 108.6015 | Silty Clay | 5 | Silt mxture | 4 | Silt mxture | 4 | Clay | 3 | 38.1075 | 54.5756 | 7.3169 | 2335.8845 | 2623.7807 | 1661.5138 | 1818.79 | 3.2274 |  |  |  |  | 11.6794 | 6.8262 | 12.6306 | 114.66 |  |  | 5.0122 | 1 |  | 393.5671 | 46.8879 | 0 | 100 | 0 | 100 | 0 | 0 | 38.1075 | 54.5756 | 7.3169 | 0.9858 | 18.0633 | 3.4721 | 2.8281 | 2.7079
14.25 | 2.11 | 0.22356 | -0.01506 | 0.32474 | 2.0154 | 1.8835 | 46.752 | -47.052 | 112.5 | 5383.1201 | 2476.0335 | 20.2592 | 21.5145 | 23.0447 | 0.68383 | 2.9674 | 106.2613 | Silty Clay | 5 | Silt mxture | 4 | Silt mxture | 4 | Clay | 3 | 37.4848 | 54.9896 | 7.5256 | 2151.4516 | 2401.7507 | 1536.3119 | 1769.1864 | 3.37 |  |  |  |  | 10.7573 | 6.3786 | 11.7542 | 114.66 |  |  | 4.5518 | 1 |  | 360.2626 | 47.052 | 0 | 100 | 0 | 100 | 0 | 0 | 37.4848 | 54.9896 | 7.5256 | 0.99478 | 16.4534 | 3.3598 | 2.8511 | 2.7226
14.3 | 2.11 | 0.22679 | -0.01734 | 0.33791 | 2.0179 | 1.8841 | 46.916 | -47.216 | 112.5 | 5401.5748 | 2484.252 | 20.3303 | 22.3704 | 23.9513 | 0.66761 | 2.7874 | 109.7836 | Silty Clay | 5 | Silt mxture | 4 | Silt mxture | 4 | Clay | 3 | 32.2458 | 58.1647 | 9.5894 | 2237.0433 | 2507.3285 | 1596.7545 | 1840.1836 | 3.5876 |  |  |  |  | 11.1852 | 6.5277 | 12.1773 | 114.66 |  |  | 4.7455 | 1 |  | 376.0993 | 47.216 | 0 | 100 | 0 | 100 | 0 | 0 | 32.2458 | 58.1647 | 9.5894 | 0.98272 | 17.1551 | 3.1416 | 2.819 | 2.6926
14.35 | 0.42 | 0.22371 | -0.01379 | 0.33533 | 2.0198 | 1.886 | 47.0801 | -47.3801 | 112.5 | 5420.0295 | 2492.4705 | 20.4014 | 21.5543 | 23.1252 | 0.69286 | 2.9961 | 109.0936 | Silty Clay | 5 | Silt mxture | 4 | Silt mxture | 4 | Clay | 3 | 38.2435 | 54.4843 | 7.2723 | 2155.4265 | 2409.0541 | 1541.6809 | 1824.5265 | 3.3377 |  |  |  |  | 10.7771 | 6.4134 | 11.7918 | 114.66 |  |  | 4.5346 | 1 |  | 361.3581 | 47.3801 | 0 | 100 | 0 | 100 | 0 | 0 | 38.2435 | 54.4843 | 7.2723 | 0.9967 | 16.3903 | 3.3938 | 2.8551 | 2.724
14.4 | 0.93 | 0.22254 | -0.02874 | 0.33124 | 2.0204 | 1.8825 | 47.2441 | -47.5441 | 112.5 | 5438.4843 | 2500.689 | 20.4724 | 21.2442 | 22.7994 | 0.58655 | 2.5727 | 107.9997 | Silty Clay | 5 | Silt mxture | 4 | Silt mxture | 4 | Clay | 3 | 29.0304 | 59.7943 | 11.1754 | 2124.4227 | 2369.6403 | 1519.9615 | 1800.5616 | 3.887 |  |  |  |  | 10.6221 | 6.2189 | 11.6397 | 114.66 |  |  | 4.4413 | 1 |  | 355.446 | 47.5441 | 0 | 100 | 0 | 100 | 0 | 0 | 29.0304 | 59.7943 | 11.1754 | 0.98421 | 16.1017 | 2.9211 | 2.8218 | 2.6882
14.45 | 2.07 | 0.20776 | -0.00648 | 0.29957 | 2.0192 | 1.8818 | 47.4081 | -47.7081 | 112.5 | 5456.939 | 2508.9075 | 20.5435 | 17.3277 | 18.7609 | 0.74484 | 3.9701 | 99.5295 | Clay | 3 | Silt mxture | 4 | Clay | 3 | Clay | 3 | 71.1085 | 26.4655 | 2.426 | 1732.7679 | 1893.4349 | 1250.7269 | 1624.8551 | 2.5188 |  |  |  |  | 17.3277 | 5.6738 | 9.7551 | 111.475 |  |  | 3.4971 | 1 |  | 284.0152 | 47.7081 | 100 | 0 | 0 | 100 | 0 | 0 | 71.1085 | 26.4655 | 2.426 | 1 | 12.7804 | 4.6458 | 3.0244 | 2.8715
14.5 | 2.11 | 0.23118 | -0.01429 | 0.27924 | 2.0212 | 1.8821 | 47.5722 | -47.8722 | 112.5 | 5475.3937 | 2517.126 | 20.6146 | 23.5337 | 24.8887 | 0.6893 | 2.7695 | 94.0922 | Silty Clay | 5 | Silt mxture | 4 | Silt mxture | 4 | Silt Mixture | 4 | 29.8114 | 59.424 | 10.7646 | 2353.3738 | 2613.2625 | 1659.2444 | 1511.5398 | 3.6107 |  |  |  |  | 11.7669 | 6.7435 | 12.6147 | 114.66 |  |  | 4.8881 | 1 |  | 391.9894 | 47.8722 | 0 | 100 | 0 | 0 | 100 | 0 | 29.8114 | 59.424 | 10.7646 | 0.9787 | 17.6647 | 3.1118 | 2.8064 | 2.6778
14.55 | 2.07 | 0.22573 | -0.0287 | 0.09332 | 2.0213 | 1.8822 | 47.7362 | -48.0362 | 120 | 5495.0787 | 2526.5748 | 20.6857 | 22.0895 | 22.7284 | 0.58684 | 2.582 | 44.3676 | Silty Clay | 5 | Silt mxture | 4 | Silt mxture | 4 | Silt Mixture | 4 | 26.0842 | 61.0247 | 12.8911 | 2208.9544 | 2336.9723 | 1515.2292 | 487.1704 | 3.873 |  |  |  |  | 11.0448 | 6.2196 | 11.6066 | 114.66 |  |  | 4.3298 | 1 |  | 350.5458 | 48.0362 | 0 | 100 | 0 | 0 | 100 | 0 | 26.0842 | 61.0247 | 12.8911 | 0.98743 | 15.8515 | 2.937 | 2.8287 | 2.6903
14.6 | 2.11 | 0.23472 | -0.03698 | 0.10145 | 2.0196 | 1.8873 | 47.9003 | -48.2003 | 120 | 5514.7638 | 2536.0236 | 20.7568 | 24.4718 | 25.142 | 0.52796 | 2.0999 | 46.542 | Silty Clay | 5 | Silt mxture | 4 | Silt mxture | 4 | Silt Mixture | 4 | 15.8377 | 62.4489 | 21.7134 | 2447.1802 | 2619.7636 | 1676.1338 | 530.4383 | 4.7621 |  |  |  |  | 12.2359 | 6.5745 | 12.7329 | 114.66 |  |  | 4.8623 | 1 |  | 392.9645 | 48.2003 | 0 | 100 | 0 | 0 | 100 | 0 | 15.8377 | 62.4489 | 21.7134 | 0.95068 | 17.81 | 2.3586 | 2.7317 | 2.6013
14.65 | 2.11 | 0.21263 | -0.04168 | 0.14439 | 2.019 | 1.8852 | 48.0643 | -48.3643 | 120 | 5534.4488 | 2545.4724 | 20.8279 | 18.6182 | 19.4538 | 0.49454 | 2.5421 | 58.0264 | Silty Clay | 5 | Silt mxture | 4 | Silt mxture | 4 | Silt Mixture | 4 | 30.2657 | 59.2008 | 10.5335 | 1861.8179 | 1949.4 | 1296.9172 | 765.2261 | 3.9337 |  |  |  |  | 9.3091 | 5.5003 | 10.0784 | 114.66 |  |  | 3.5511 | 1 |  | 292.41 | 48.3643 | 0 | 100 | 0 | 0 | 100 | 0 | 30.2657 | 59.2008 | 10.5335 | 1 | 13.1108 | 2.9637 | 2.8976 | 2.7403
14.7 | 2.11 | 0.20996 | -0.04763 | 0.14275 | 2.011 | 1.8791 | 48.2283 | -48.5283 | 120 | 5554.1339 | 2554.9213 | 20.899 | 17.9107 | 18.7399 | 0.45223 | 2.4132 | 57.5877 | Silty Clay | 5 | Silt mxture | 4 | Silt mxture | 4 | Silt Mixture | 4 | 28.6722 | 59.9582 | 11.3696 | 1791.0656 | 1864.261 | 1249.328 | 754.7407 | 4.1439 |  |  |  |  | 8.9553 | 5.3111 | 9.7453 | 114.66 |  |  | 3.3752 | 1 |  | 279.6392 | 48.5283 | 0 | 100 | 0 | 0 | 100 | 0 | 28.6722 | 59.9582 | 11.3696 | 1 | 12.4958 | 2.833 | 2.9032 | 2.7401
14.75 | 2.07 | 0.23007 | -0.06022 | 0.15315 | 2.0139 | 1.8816 | 48.3924 | -48.6924 | 120 | 5573.8189 | 2564.3701 | 20.97 | 23.2396 | 24.1089 | 0.36271 | 1.5045 | 60.3692 | Silty Clay | 5 | Sand mixture | 5 | Silt mxture | 4 | Sand Mixture | 5 | 9.7272 | 59.5236 | 30.7493 | 2323.96 | 2494.7498 | 1607.2611 | 810.4978 | 6.6469 |  |  |  |  | 11.6198 | 6.1308 | 12.2508 | 114.66 |  |  | 4.5652 | 1 |  | 374.2125 | 48.6924 | 0 | 100 | 0 | 0 | 100 | 0 | 9.7272 | 59.5236 | 30.7493 | 0.92841 | 16.8575 | 1.7011 | 2.6714 | 2.5334
14.8 | 2.07 | 0.21553 | -0.01876 | 0.15125 | 2.0179 | 1.884 | 48.5564 | -48.8564 | 120 | 5593.5039 | 2573.8189 | 21.0411 | 19.3866 | 20.2486 | 0.65752 | 3.2472 | 59.8611 | Silty Clay | 5 | Silt mxture | 4 | Silt mxture | 4 | Clay | 3 | 45.3156 | 49.3264 | 5.358 | 1938.6649 | 2039.4427 | 1349.9099 | 798.582 | 3.0796 |  |  |  |  | 9.6933 | 5.8805 | 10.4494 | 114.66 |  |  | 3.6803 | 1 |  | 305.9164 | 48.8564 | 0 | 100 | 0 | 100 | 0 | 0 | 45.3156 | 49.3264 | 5.358 | 1 | 13.5611 | 3.7676 | 2.948 | 2.791
14.85 | 2.11 | 0.23991 | 0.0061 | 0.19211 | 2.0152 | 1.8823 | 48.7205 | -49.0205 | 120 | 5613.189 | 2583.2677 | 21.1122 | 25.8471 | 26.8665 | 0.83429 | 3.1053 | 70.7892 | Silty Clay | 5 | Silt mxture | 4 | Silt mxture | 4 | Silt Mixture | 4 | 33.6414 | 57.3769 | 8.9818 | 2584.7099 | 2816.8511 | 1791.0975 | 1021.9259 | 3.2203 |  |  |  |  | 12.9235 | 7.3188 | 13.5377 | 114.66 |  |  | 5.146 | 1 |  | 422.5277 | 49.0205 | 0 | 100 | 0 | 0 | 100 | 0 | 33.6414 | 57.3769 | 8.9818 | 0.98401 | 18.6864 | 3.4675 | 2.8162 | 2.6833
14.9 | 2.07 | 0.28293 | -0.01864 | 0.04314 | 2.0167 | 1.8859 | 48.8845 | -49.1845 | 120 | 5632.874 | 2592.7165 | 21.1833 | 37.247 | 37.6926 | 0.65837 | 1.7467 | 30.9469 | Silty Clay | 5 | Sand mixture | 5 | Sand mixture | 5 | Sand Mixture | 5 | 6.0593 | 54.656 | 39.2847 | 3724.6957 | 4089.3554 | 2512.8394 | 200.8505 | 5.7251 |  |  |  |  | 18.6235 | 8.9953 | 18.8463 | 114.66 |  |  | 7.582 | 1 |  | 613.4033 | 49.1845 | 0 | 100 | 0 | 0 | 100 | 0 | 6.0593 | 54.656 | 39.2847 | 0.8717 | 27.607 | 1.8877 | 2.5208 | 2.4126
14.95 | 2.07 | 0.21517 | -0.02292 | 0.04928 | 2.0187 | 1.8832 | 49.0486 | -49.3486 | 120 | 5652.5591 | 2602.1654 | 21.2544 | 19.2913 | 19.7605 | 0.62794 | 3.1777 | 32.589 | Silty Clay | 5 | Silt mxture | 4 | Clay | 3 | Clay | 3 | 42.2441 | 51.6584 | 6.0974 | 1929.1253 | 1978.5436 | 1317.369 | 233.1696 | 3.1469 |  |  |  |  | 9.6456 | 5.7663 | 10.2216 | 114.66 |  |  | 3.5241 | 1 |  | 296.7815 | 49.3486 | 0 | 100 | 0 | 100 | 0 | 0 | 42.2441 | 51.6584 | 6.0974 | 1 | 13.0155 | 3.7081 | 2.958 | 2.7935
15 | 2.11 | 0.21969 | -0.03403 | 0.07999 | 2.0181 | 1.8782 | 49.2126 | -49.5126 | 120 | 5672.2441 | 2611.6142 | 21.3255 | 20.489 | 21.0766 | 0.54894 | 2.6045 | 40.8025 | Silty Clay | 5 | Silt mxture | 4 | Silt mxture | 4 | Silt Mixture | 4 | 28.3314 | 60.1107 | 11.5579 | 2048.9006 | 2132.2124 | 1405.1041 | 400.6697 | 3.8395 |  |  |  |  | 10.2445 | 5.9074 | 10.8357 | 114.66 |  |  | 3.7975 | 1 |  | 319.8319 | 49.5126 | 0 | 100 | 0 | 0 | 100 | 0 | 28.3314 | 60.1107 | 11.5579 | 1 | 13.9687 | 3.0095 | 2.8792 | 2.7186
15.05 | 2.07 | 0.22595 | -0.01679 | 0.08882 | 2.0223 | 1.8801 | 49.3766 | -49.6766 | 120 | 5691.9291 | 2621.063 | 21.3965 | 22.1478 | 22.7694 | 0.67152 | 2.9492 | 43.1641 | Silty Clay | 5 | Silt mxture | 4 | Silt mxture | 4 | Silt Mixture | 4 | 33.5118 | 57.4519 | 9.0363 | 2214.7842 | 2330.2125 | 1517.9603 | 447.7888 | 3.3907 |  |  |  |  | 11.0739 | 6.3877 | 11.6257 | 114.66 |  |  | 4.1527 | 1 |  | 349.5319 | 49.6766 | 0 | 100 | 0 | 0 | 100 | 0 | 33.5118 | 57.4519 | 9.0363 | 1 | 15.2026 | 3.3705 | 2.8792 | 2.7251
15.1 | 2.11 | 0.22493 | -0.02143 | 0.09548 | 2.0249 | 1.8804 | 49.5407 | -49.8407 | 120 | 5711.6142 | 2630.5118 | 21.4676 | 21.8776 | 22.5248 | 0.63853 | 2.8348 | 44.9453 | Silty Clay | 5 | Silt mxture | 4 | Silt mxture | 4 | Silt Mixture | 4 | 31.4592 | 58.5883 | 9.9525 | 2187.7552 | 2300.2734 | 1501.651 | 482.969 | 3.5276 |  |  |  |  | 10.9388 | 6.3045 | 11.5116 | 114.66 |  |  | 4.0812 | 1 |  | 345.041 | 49.8407 | 0 | 100 | 0 | 0 | 100 | 0 | 31.4592 | 58.5883 | 9.9525 | 1 | 14.9545 | 3.2464 | 2.875 | 2.7181
15.15 | 2.11 | 0.22838 | -0.02629 | 0.10664 | 2.0225 | 1.8773 | 49.7047 | -50.0047 | 120 | 5731.2992 | 2639.9606 | 21.5387 | 22.7918 | 23.482 | 0.60397 | 2.5721 | 47.93 | Silty Clay | 5 | Silt mxture | 4 | Silt mxture | 4 | Silt Mixture | 4 | 25.2227 | 61.33 | 13.4473 | 2279.1767 | 2411.7266 | 1565.464 | 542.9075 | 3.8879 |  |  |  |  | 11.3959 | 6.4374 | 11.9582 | 114.66 |  |  | 4.2729 | 1 |  | 361.759 | 50.0047 | 0 | 100 | 0 | 0 | 100 | 0 | 25.2227 | 61.33 | 13.4473 | 0.99158 | 15.6475 | 2.9296 | 2.8326 | 2.678
15.2 | 2.11 | 0.23009 | -0.03299 | 0.11461 | 2.0201 | 1.871 | 49.8688 | -50.1688 | 120 | 5750.9843 | 2649.4094 | 21.6098 | 23.2449 | 23.9658 | 0.55633 | 2.3214 | 50.0616 | Silty Clay | 5 | Silt mxture | 4 | Silt mxture | 4 | Silt Mixture | 4 | 20.3688 | 62.4897 | 17.1415 | 2324.4899 | 2467.4895 | 1597.7191 | 585.295 | 4.3078 |  |  |  |  | 11.6224 | 6.4622 | 12.184 | 114.66 |  |  | 4.3603 | 1 |  | 370.1234 | 50.1688 | 0 | 100 | 0 | 0 | 100 | 0 | 20.3688 | 62.4897 | 17.1415 | 0.9786 | 15.9969 | 2.6379 | 2.7979 | 2.644
15.25 | 2.07 | 0.23514 | -0.02354 | 0.12671 | 2.0272 | 1.8771 | 50.0328 | -50.3328 | 120 | 5770.6693 | 2658.8583 | 21.6809 | 24.5831 | 25.3506 | 0.62353 | 2.4596 | 53.2978 | Silty Clay | 5 | Silt mxture | 4 | Silt mxture | 4 | Silt Mixture | 4 | 21.5221 | 62.3101 | 16.1679 | 2458.3098 | 2629.2491 | 1690.0391 | 650.4053 | 4.0657 |  |  |  |  | 12.2915 | 6.813 | 12.8303 | 114.66 |  |  | 4.6434 | 1 |  | 394.3874 | 50.3328 | 0 | 100 | 0 | 0 | 100 | 0 | 21.5221 | 62.3101 | 16.1679 | 0.97576 | 16.9915 | 2.7755 | 2.7899 | 2.6398
15.3 | 0.65 | 0.25046 | 0.04174 | 0.13155 | 2.029 | 1.8784 | 50.1969 | -50.4969 | 120 | 5790.3543 | 2668.3071 | 21.752 | 28.6427 | 29.4289 | 1.0877 | 3.6961 | 54.5923 | Silty Clay | 5 | Silt mxture | 4 | Silt mxture | 4 | Clay | 3 | 44.0493 | 50.3034 | 5.6473 | 2864.274 | 3107.8892 | 1961.9246 | 675.572 | 2.7056 |  |  |  |  | 14.3214 | 8.1206 | 14.7335 | 114.66 |  |  | 5.5142 | 1 |  | 466.1834 | 50.4969 | 0 | 100 | 0 | 100 | 0 | 0 | 44.0493 | 50.3034 | 5.6473 | 0.99551 | 19.9086 | 4.0993 | 2.8411 | 2.7024
15.35 | 2.07 | 0.25015 | 0.05164 | 0.15206 | 2.0311 | 1.8789 | 50.3609 | -50.6609 | 120 | 5810.0394 | 2677.7559 | 21.8231 | 28.5606 | 29.4257 | 1.1581 | 3.9357 | 60.0777 | Silty Clay | 4 | Silt mxture | 4 | Silt mxture | 4 | Clay | 3 | 50.6355 | 45.0133 | 4.3511 | 2856.0593 | 3106.3599 | 1961.7142 | 786.953 | 2.5409 |  |  |  |  | 19.0404 | 8.1992 | 14.732 | 114.66 |  |  | 5.4908 | 1 |  | 465.954 | 50.6609 | 100 | 0 | 0 | 100 | 0 | 0 | 50.6355 | 45.0133 | 4.3511 | 1 | 19.8081 | 4.3668 | 2.8606 | 2.7205
15.4 | 2.02 | 0.25692 | 0.00435 | 0.16823 | 2.0273 | 1.8751 | 50.5249 | -50.8249 | 120 | 5829.7244 | 2687.2047 | 21.8941 | 30.3546 | 31.282 | 0.82184 | 2.6272 | 64.4024 | Silty Clay | 4 | Sand mixture | 5 | Silt mxture | 4 | Silt Mixture | 4 | 19.8607 | 62.5471 | 17.5922 | 3035.4574 | 3323.585 | 2085.4646 | 874.4559 | 3.8063 |  |  |  |  | 20.2364 | 8.1581 | 15.641 | 114.66 |  |  | 5.8728 | 1 |  | 498.5378 | 50.8249 | 100 | 0 | 0 | 0 | 100 | 0 | 19.8607 | 62.5471 | 17.5922 | 0.95064 | 21.3613 | 2.8972 | 2.7222 | 2.5861
15.45 | 2.11 | 0.23172 | -0.03359 | 0.19402 | 2.0312 | 1.8766 | 50.689 | -50.989 | 120 | 5849.4094 | 2696.6535 | 21.9652 | 23.6768 | 24.7036 | 0.55207 | 2.2348 | 71.3 | Silty Clay | 4 | Silt mxture | 4 | Silt mxture | 4 | Silt Mixture | 4 | 19.0153 | 62.6112 | 18.3735 | 2367.6833 | 2548.4958 | 1646.9035 | 1014.8867 | 4.4747 |  |  |  |  | 15.7846 | 6.6125 | 12.5283 | 114.66 |  |  | 4.4274 | 1 |  | 382.2744 | 50.989 | 100 | 0 | 0 | 0 | 100 | 0 | 19.0153 | 62.6112 | 18.3735 | 0.97371 | 16.255 | 2.5349 | 2.7822 | 2.6236
15.5 | 2.07 | 0.22403 | -0.04587 | 0.21584 | 2.0321 | 1.8743 | 50.853 | -51.153 | 120 | 5869.0945 | 2706.1024 | 22.0363 | 21.6391 | 22.7498 | 0.46475 | 2.0429 | 77.1358 | Silty Clay | 4 | Silt mxture | 4 | Silt mxture | 4 | Silt Mixture | 4 | 18.0373 | 62.6329 | 19.3298 | 2163.9062 | 2317.4866 | 1516.6545 | 1133.4751 | 4.8951 |  |  |  |  | 14.426 | 6.1304 | 11.6166 | 114.66 |  |  | 3.9923 | 1 |  | 347.623 | 51.153 | 100 | 0 | 0 | 0 | 100 | 0 | 18.0373 | 62.6329 | 19.3298 | 0.97998 | 14.7166 | 2.3454 | 2.798 | 2.6295
15.55 | 2.11 | 0.22482 | -0.05946 | 0.23489 | 2.0324 | 1.8754 | 51.0171 | -51.3171 | 120 | 5888.7795 | 2715.5512 | 22.1074 | 21.8484 | 23.0325 | 0.36812 | 1.5982 | 82.2308 | Silty Clay | 4 | Sand mixture | 5 | Silt mxture | 4 | Silt Mixture | 4 | 11.8947 | 61.0792 | 27.0262 | 2184.8403 | 2349.5886 | 1535.5018 | 1236.8234 | 6.2569 |  |  |  |  | 14.5656 | 6.0205 | 11.7485 | 114.66 |  |  | 4.0355 | 1 |  | 352.4383 | 51.3171 | 100 | 0 | 0 | 0 | 100 | 0 | 11.8947 | 61.0792 | 27.0262 | 0.95526 | 14.9597 | 1.8325 | 2.7325 | 2.5644
15.6 | 2.11 | 0.22056 | -0.06582 | 0.25253 | 2.037 | 1.8774 | 51.1811 | -51.4811 | 120 | 5908.4646 | 2725 | 22.1785 | 20.7195 | 21.9716 | 0.32289 | 1.4696 | 86.9486 | Silty Clay | 4 | Sand mixture | 5 | Silt mxture | 4 | Silt Mixture | 4 | 11.3206 | 60.7349 | 27.9445 | 2071.9547 | 2223.6166 | 1464.7738 | 1332.414 | 6.8046 |  |  |  |  | 13.813 | 5.7508 | 11.2534 | 114.66 |  |  | 3.7947 | 1 |  | 333.5425 | 51.4811 | 100 | 0 | 0 | 0 | 100 | 0 | 11.3206 | 60.7349 | 27.9445 | 0.95688 | 14.1096 | 1.6979 | 2.7362 | 2.5616
15.65 | 2.11 | 0.21714 | -0.0638 | 0.27429 | 2.0369 | 1.8789 | 51.3451 | -51.6451 | 120 | 5928.1496 | 2734.4488 | 22.2496 | 19.8133 | 21.1491 | 0.33726 | 1.5947 | 92.7684 | Silty Clay | 4 | Sand mixture | 5 | Silt mxture | 4 | Silt Mixture | 4 | 13.658 | 61.8853 | 24.4567 | 1981.3282 | 2125.6986 | 1409.9431 | 1450.6723 | 6.271 |  |  |  |  | 13.2089 | 5.6355 | 10.8696 | 114.66 |  |  | 3.6063 | 1 |  | 318.8548 | 51.6451 | 100 | 0 | 0 | 0 | 100 | 0 | 13.658 | 61.8853 | 24.4567 | 0.97216 | 13.3953 | 1.8546 | 2.7757 | 2.5948
15.7 | 2.07 | 0.22175 | -0.06484 | 0.29818 | 2.0372 | 1.8768 | 51.5092 | -51.8092 | 120 | 5947.8346 | 2743.8976 | 22.3206 | 21.0349 | 22.4628 | 0.32986 | 1.4685 | 99.1578 | Silty Clay | 4 | Sand mixture | 5 | Silt mxture | 4 | Silt Mixture | 4 | 11.2013 | 60.6577 | 28.141 | 2103.4885 | 2279.083 | 1497.5171 | 1580.6496 | 6.8098 |  |  |  |  | 14.0233 | 5.8601 | 11.4826 | 114.66 |  |  | 3.8659 | 1 |  | 341.8625 | 51.8092 | 100 | 0 | 0 | 0 | 100 | 0 | 11.2013 | 60.6577 | 28.141 | 0.95446 | 14.3731 | 1.6926 | 2.7287 | 2.5533
15.75 | 0.58 | 0.22541 | -0.04275 | 0.31088 | 2.0402 | 1.8792 | 51.6732 | -51.9732 | 120 | 5967.5197 | 2753.3465 | 22.3917 | 22.0047 | 23.4815 | 0.48693 | 2.0737 | 102.5544 | Silty Clay | 4 | Silt mxture | 4 | Silt mxture | 4 | Silt Mixture | 4 | 18.6781 | 62.6252 | 18.6967 | 2200.4747 | 2397.7809 | 1565.4354 | 1649.061 | 4.8223 |  |  |  |  | 14.6698 | 6.3201 | 11.958 | 114.66 |  |  | 4.0628 | 1 |  | 359.6671 | 51.9732 | 100 | 0 | 0 | 0 | 100 | 0 | 18.6781 | 62.6252 | 18.6967 | 0.98 | 14.9674 | 2.3755 | 2.7951 | 2.6221
15.8 | 2.07 | 0.22721 | -0.03833 | 0.33582 | 2.0414 | 1.8809 | 51.8373 | -52.1373 | 120 | 5987.2047 | 2762.7953 | 22.4628 | 22.4817 | 24.0546 | 0.51836 | 2.1549 | 109.2247 | Silty Clay | 4 | Silt mxture | 4 | Silt mxture | 4 | Silt Mixture | 4 | 19.6723 | 62.5649 | 17.7628 | 2248.1729 | 2464.0386 | 1603.6376 | 1784.8152 | 4.6405 |  |  |  |  | 14.9878 | 6.4769 | 12.2255 | 114.66 |  |  | 4.1657 | 1 |  | 369.6058 | 52.1373 | 100 | 0 | 0 | 0 | 100 | 0 | 19.6723 | 62.5649 | 17.7628 | 0.98038 | 15.3255 | 2.4612 | 2.7956 | 2.6235
15.85 | 2.07 | 0.22993 | -0.05702 | 0.37305 | 2.0379 | 1.8756 | 52.0013 | -52.3013 | 120 | 6006.8898 | 2772.2441 | 22.5339 | 23.2025 | 24.9187 | 0.38547 | 1.5469 | 119.1819 | Silty Clay | 4 | Sand mixture | 5 | Silt mxture | 4 | Silt Mixture | 4 | 10.7518 | 60.3482 | 28.9 | 2320.2501 | 2564.5461 | 1661.248 | 1988.1874 | 6.4646 |  |  |  |  | 15.4683 | 6.4133 | 12.6287 | 114.66 |  |  | 4.3287 | 1 |  | 384.6819 | 52.3013 | 100 | 0 | 0 | 0 | 100 | 0 | 10.7518 | 60.3482 | 28.9 | 0.94311 | 16.0536 | 1.7589 | 2.6971 | 2.5281
15.9 | 2.07 | 0.22691 | -0.04986 | 0.38791 | 2.0413 | 1.882 | 52.1654 | -52.4654 | 120 | 6026.5748 | 2781.6929 | 22.605 | 22.4022 | 24.1757 | 0.43638 | 1.805 | 123.1562 | Silty Clay | 4 | Sand mixture | 5 | Silt mxture | 4 | Silt Mixture | 4 | 14.6326 | 62.1901 | 23.1772 | 2240.2232 | 2475.9718 | 1611.7121 | 2068.4828 | 5.5401 |  |  |  |  | 14.9348 | 6.3754 | 12.282 | 114.66 |  |  | 4.157 | 1 |  | 371.3958 | 52.4654 | 100 | 0 | 0 | 0 | 100 | 0 | 14.6326 | 62.1901 | 23.1772 | 0.96387 | 15.3655 | 2.062 | 2.751 | 2.5769
15.95 | 2.07 | 0.2231 | -0.05551 | 0.40252 | 2.0462 | 1.8847 | 52.3294 | -52.6294 | 120 | 6046.2598 | 2791.1417 | 22.6761 | 21.3926 | 23.2223 | 0.3962 | 1.7061 | 127.0637 | Silty Clay | 4 | Sand mixture | 5 | Silt mxture | 4 | Silt Mixture | 4 | 14.2107 | 62.0693 | 23.72 | 2139.2621 | 2362.6559 | 1548.1559 | 2147.4028 | 5.8612 |  |  |  |  | 14.2617 | 6.1396 | 11.8371 | 114.66 |  |  | 3.9433 | 1 |  | 354.3984 | 52.6294 | 100 | 0 | 0 | 0 | 100 | 0 | 14.2107 | 62.0693 | 23.72 | 0.96649 | 14.6078 | 1.9615 | 2.7573 | 2.5773
16 | 2.11 | 0.22355 | -0.06156 | 0.41154 | 2.0369 | 1.8791 | 52.4934 | -52.7934 | 120 | 6065.9449 | 2800.5906 | 22.7472 | 21.5119 | 23.3763 | 0.35318 | 1.5109 | 129.4761 | Silty Clay | 4 | Sand mixture | 5 | Silt mxture | 4 | Silt Mixture | 4 | 11.6575 | 60.9422 | 27.4003 | 2151.1867 | 2379.6137 | 1558.4215 | 2195.5673 | 6.6187 |  |  |  |  | 14.3412 | 6.0925 | 11.909 | 114.66 |  |  | 3.9589 | 1 |  | 356.9421 | 52.7934 | 100 | 0 | 0 | 0 | 100 | 0 | 11.6575 | 60.9422 | 27.4003 | 0.95478 | 14.712 | 1.7361 | 2.726 | 2.5456
16.05 | 2.07 | 0.22132 | -0.05779 | 0.42329 | 2.0413 | 1.8805 | 52.6575 | -52.9575 | 120 | 6085.6299 | 2810.0394 | 22.8182 | 20.9209 | 22.8306 | 0.37999 | 1.6644 | 132.6187 | Silty Clay | 4 | Sand mixture | 5 | Silt mxture | 4 | Silt Mixture | 4 | 14.1442 | 62.0488 | 23.807 | 2092.0939 | 2314.2588 | 1522.0432 | 2258.7519 | 6.0082 |  |  |  |  | 13.9473 | 6.0491 | 11.6543 | 114.66 |  |  | 3.8312 | 1 |  | 347.1388 | 52.9575 | 100 | 0 | 0 | 0 | 100 | 0 | 14.1442 | 62.0488 | 23.807 | 0.96887 | 14.2078 | 1.9203 | 2.7624 | 2.5774
16.1 | 2.11 | 0.21896 | -0.05593 | 0.43682 | 2.0432 | 1.8837 | 52.8215 | -53.1215 | 120 | 6105.315 | 2819.4882 | 22.8893 | 20.2956 | 22.2574 | 0.39322 | 1.7667 | 136.2373 | Silty Clay | 4 | Silt mxture | 4 | Silt mxture | 4 | Silt Mixture | 4 | 16.2695 | 62.5127 | 21.2178 | 2029.5564 | 2245.6576 | 1483.8254 | 2331.7299 | 5.6603 |  |  |  |  | 13.5304 | 5.9742 | 11.3868 | 114.66 |  |  | 3.6989 | 1 |  | 336.8486 | 53.1215 | 100 | 0 | 0 | 0 | 100 | 0 | 16.2695 | 62.5127 | 21.2178 | 0.97992 | 13.7011 | 2.0475 | 2.7908 | 2.6011
16.15 | 2.07 | 0.22478 | -0.03213 | 0.44561 | 2.0434 | 1.8839 | 52.9856 | -53.2856 | 120 | 6125 | 2828.937 | 22.9604 | 21.8378 | 23.8335 | 0.56245 | 2.3599 | 138.5882 | Silty Clay | 5 | Silt mxture | 4 | Silt mxture | 4 | Clay | 3 | 24.868 | 61.4478 | 13.6842 | 2183.7804 | 2429.9224 | 1588.8983 | 2378.629 | 4.2375 |  |  |  |  | 10.9189 | 6.5352 | 12.1223 | 114.66 |  |  | 4.0041 | 1 |  | 364.4884 | 53.2856 | 0 | 100 | 0 | 100 | 0 | 0 | 24.868 | 61.4478 | 13.6842 | 0.99674 | 14.6985 | 2.7079 | 2.8344 | 2.6502
16.2 | 2.11 | 0.23693 | -0.03283 | 0.43102 | 2.0476 | 1.8873 | 53.1496 | -53.4496 | 120 | 6144.685 | 2838.3858 | 23.0315 | 25.0574 | 26.9969 | 0.55747 | 2.0649 | 134.6861 | Silty Clay | 5 | Sand mixture | 5 | Silt mxture | 4 | Silt Mixture | 4 | 16.3353 | 62.5212 | 21.1435 | 2505.7429 | 2800.9332 | 1799.7939 | 2296.8944 | 4.8427 |  |  |  |  | 12.5287 | 7.1028 | 13.5986 | 114.66 |  |  | 4.6321 | 1 |  | 420.14 | 53.4496 | 0 | 100 | 0 | 0 | 100 | 0 | 16.3353 | 62.5212 | 21.1435 | 0.96259 | 17.0429 | 2.3301 | 2.7442 | 2.5722
16.25 | 2.07 | 0.23005 | -0.03263 | 0.42761 | 2.0557 | 1.895 | 53.3136 | -53.6136 | 120 | 6164.3701 | 2847.8346 | 23.1026 | 23.2343 | 25.1606 | 0.55889 | 2.2213 | 133.7741 | Silty Clay | 5 | Silt mxture | 4 | Silt mxture | 4 | Silt Mixture | 4 | 20.574 | 62.4626 | 16.9634 | 2323.43 | 2583.7444 | 1677.3764 | 2276.6707 | 4.5019 |  |  |  |  | 11.6171 | 6.7796 | 12.7416 | 114.66 |  |  | 4.2408 | 1 |  | 387.5617 | 53.6136 | 0 | 100 | 0 | 0 | 100 | 0 | 20.574 | 62.4626 | 16.9634 | 0.98282 | 15.5842 | 2.5314 | 2.7967 | 2.6156
16.3 | 2.11 | 0.23276 | -0.05408 | 0.43742 | 2.0474 | 1.8839 | 53.4777 | -53.7777 | 120 | 6184.0551 | 2857.2835 | 23.1737 | 23.9524 | 25.9165 | 0.40637 | 1.568 | 136.3978 | Silty Clay | 5 | Sand mixture | 5 | Silt mxture | 4 | Silt Mixture | 4 | 10.6616 | 60.2824 | 29.056 | 2395.2422 | 2671.5163 | 1727.77 | 2329.1817 | 6.3776 |  |  |  |  | 11.9762 | 6.6678 | 13.0944 | 114.66 |  |  | 4.3769 | 1 |  | 400.7274 | 53.7777 | 0 | 100 | 0 | 0 | 100 | 0 | 10.6616 | 60.2824 | 29.056 | 0.94459 | 16.2428 | 1.7804 | 2.6957 | 2.5173
16.35 | 0.61 | 0.23301 | -0.05042 | 0.45597 | 2.0477 | 1.8833 | 53.6417 | -53.9417 | 120 | 6203.7402 | 2866.7323 | 23.2448 | 24.0187 | 26.0542 | 0.4324 | 1.6596 | 141.359 | Silty Clay | 5 | Sand mixture | 5 | Silt mxture | 4 | Silt Mixture | 4 | 11.7292 | 60.9844 | 27.2864 | 2401.8669 | 2686.5571 | 1736.9493 | 2429.7791 | 6.0256 |  |  |  |  | 12.0093 | 6.7432 | 13.1586 | 114.66 |  |  | 4.3875 | 1 |  | 402.9836 | 53.9417 | 0 | 100 | 0 | 0 | 100 | 0 | 11.7292 | 60.9844 | 27.2864 | 0.94982 | 16.2572 | 1.8839 | 2.7089 | 2.5294
16.4 | 2.07 | 0.22324 | -0.0505 | 0.47246 | 2.0475 | 1.8812 | 53.8058 | -54.1058 | 120 | 6223.4252 | 2876.1811 | 23.3158 | 21.4297 | 23.5288 | 0.43183 | 1.8353 | 145.7693 | Silty Clay | 5 | Sand mixture | 5 | Silt mxture | 4 | Silt Mixture | 4 | 16.328 | 62.5203 | 21.1517 | 2142.972 | 2388.2884 | 1568.5865 | 2519.0425 | 5.4487 |  |  |  |  | 10.7149 | 6.2956 | 11.9801 | 114.66 |  |  | 3.8641 | 1 |  | 358.2433 | 54.1058 | 0 | 100 | 0 | 0 | 100 | 0 | 16.328 | 62.5203 | 21.1517 | 0.9784 | 14.2912 | 2.115 | 2.7833 | 2.5907
16.45 | 2.07 | 0.22444 | -0.04751 | 0.5144 | 2.0434 | 1.878 | 53.9698 | -54.2698 | 120 | 6243.1102 | 2885.6299 | 23.3869 | 21.7477 | 24.0083 | 0.45309 | 1.8872 | 156.9862 | Silty Clay | 5 | Sand mixture | 5 | Silt mxture | 4 | Silt Mixture | 4 | 17.0077 | 62.5894 | 20.4028 | 2174.7707 | 2443.5435 | 1600.5539 | 2748.3285 | 5.2988 |  |  |  |  | 10.8739 | 6.4222 | 12.2039 | 114.66 |  |  | 3.9443 | 1 |  | 366.5315 | 54.2698 | 0 | 100 | 0 | 0 | 100 | 0 | 17.0077 | 62.5894 | 20.4028 | 0.97827 | 14.5737 | 2.1693 | 2.7824 | 2.5905
16.5 | 2.07 | 0.22625 | -0.06053 | 0.51651 | 2.049 | 1.8873 | 54.1339 | -54.4339 | 120 | 6262.7953 | 2895.0787 | 23.458 | 22.2273 | 24.4961 | 0.36051 | 1.4717 | 157.5505 | Silty Clay | 5 | Sand mixture | 5 | Silt mxture | 4 | Silt Mixture | 4 | 10.961 | 60.4959 | 28.5431 | 2222.7339 | 2499.7688 | 1633.0711 | 2758.4751 | 6.7949 |  |  |  |  | 11.1137 | 6.348 | 12.4315 | 114.66 |  |  | 4.0258 | 1 |  | 374.9653 | 54.4339 | 0 | 100 | 0 | 0 | 100 | 0 | 10.961 | 60.4959 | 28.5431 | 0.95195 | 14.9819 | 1.6874 | 2.7127 | 2.5223
16.55 | 2.11 | 0.22453 | -0.05051 | 0.52496 | 2.0501 | 1.8875 | 54.2979 | -54.5979 | 120 | 6282.4803 | 2904.5276 | 23.5291 | 21.7716 | 24.0728 | 0.43176 | 1.7935 | 159.8105 | Silty Clay | 5 | Sand mixture | 5 | Silt mxture | 4 | Silt Mixture | 4 | 15.6026 | 62.4079 | 21.9895 | 2177.1556 | 2448.8181 | 1604.8552 | 2803.5036 | 5.5756 |  |  |  |  | 10.8858 | 6.4062 | 12.234 | 114.66 |  |  | 3.9262 | 1 |  | 367.3227 | 54.5979 | 0 | 100 | 0 | 0 | 100 | 0 | 15.6026 | 62.4079 | 21.9895 | 0.9745 | 14.5293 | 2.0627 | 2.7713 | 2.5768
16.6 | 2.07 | 0.22438 | -0.04577 | 0.52518 | 2.0614 | 1.8933 | 54.4619 | -54.7619 | 120 | 6302.1654 | 2913.9764 | 23.6002 | 21.7318 | 24.0339 | 0.46546 | 1.9367 | 159.8694 | Silty Clay | 5 | Sand mixture | 5 | Silt mxture | 4 | Clay | 3 | 17.8665 | 62.6305 | 19.5029 | 2173.1808 | 2443.0835 | 1602.2618 | 2803.2517 | 5.1635 |  |  |  |  | 10.8659 | 6.4606 | 12.2158 | 114.66 |  |  | 3.9032 | 1 |  | 366.4625 | 54.7619 | 0 | 100 | 0 | 100 | 0 | 0 | 17.8665 | 62.6305 | 19.5029 | 0.983 | 14.4106 | 2.2289 | 2.793 | 2.5966
16.65 | 2.07 | 0.22912 | -0.03763 | 0.5295 | 2.049 | 1.8888 | 54.626 | -54.926 | 120 | 6321.8504 | 2923.4252 | 23.6713 | 22.9879 | 25.3066 | 0.52334 | 2.068 | 161.0247 | Silty Clay | 5 | Sand mixture | 5 | Silt mxture | 4 | Clay | 3 | 18.7675 | 62.6222 | 18.6103 | 2298.7859 | 2591.6537 | 1687.1077 | 2825.5574 | 4.8356 |  |  |  |  | 11.4939 | 6.7877 | 12.8098 | 114.66 |  |  | 4.1386 | 1 |  | 388.7481 | 54.926 | 0 | 100 | 0 | 100 | 0 | 0 | 18.7675 | 62.6222 | 18.6103 | 0.98105 | 15.2431 | 2.3632 | 2.7873 | 2.5951
16.7 | 2.07 | 0.2278 | -0.03545 | 0.53676 | 2.0516 | 1.8909 | 54.79 | -55.09 | 120 | 6341.5354 | 2932.874 | 23.7423 | 22.6381 | 24.9848 | 0.53884 | 2.1567 | 162.9664 | Silty Clay | 5 | Silt mxture | 4 | Silt mxture | 4 | Clay | 3 | 20.7165 | 62.4426 | 16.8409 | 2263.8073 | 2552.6339 | 1665.6526 | 2864.0387 | 4.6368 |  |  |  |  | 11.319 | 6.7584 | 12.6596 | 114.66 |  |  | 4.0594 | 1 |  | 382.8951 | 55.09 | 0 | 100 | 0 | 100 | 0 | 0 | 20.7165 | 62.4426 | 16.8409 | 0.98826 | 14.9323 | 2.4702 | 2.8057 | 2.6104
16.75 | 0.45 | 0.2466 | -0.00407 | 0.4953 | 2.0503 | 1.8938 | 54.9541 | -55.2541 | 120 | 6361.2205 | 2942.3228 | 23.8134 | 27.6199 | 29.8069 | 0.76197 | 2.5564 | 151.8779 | Silty Clay | 5 | Sand mixture | 5 | Silt mxture | 4 | Silt Mixture | 4 | 22.7721 | 62.0438 | 15.1841 | 2761.988 | 3118.7856 | 1987.1281 | 2634.4689 | 3.9118 |  |  |  |  | 13.8099 | 7.9539 | 14.9099 | 114.66 |  |  | 4.9927 | 1 |  | 467.8178 | 55.2541 | 0 | 100 | 0 | 0 | 100 | 0 | 22.7721 | 62.0438 | 15.1841 | 0.9761 | 18.2412 | 2.8617 | 2.7732 | 2.5949
16.8 | 1.98 | 0.23363 | 0.02719 | 0.37038 | 2.0576 | 1.9005 | 55.1181 | -55.4181 | 120 | 6380.9055 | 2951.7717 | 23.8845 | 24.183 | 25.8889 | 0.98425 | 3.8018 | 118.4678 | Silty Clay | 4 | Silt mxture | 4 | Silt mxture | 4 | Clay | 3 | 55.8523 | 40.5154 | 3.6323 | 2418.2963 | 2656.6839 | 1725.9266 | 1945.7134 | 2.6303 |  |  |  |  | 16.122 | 7.5112 | 13.0815 | 114.66 |  |  | 4.2047 | 1 |  | 398.5026 | 55.4181 | 100 | 0 | 0 | 100 | 0 | 0 | 55.8523 | 40.5154 | 3.6323 | 1 | 15.3795 | 4.3362 | 2.943 | 2.7524
16.85 | 2.02 | 0.24049 | 0.00421 | 0.34527 | 2.0561 | 1.9037 | 55.2822 | -55.5822 | 120 | 6400.5906 | 2961.2205 | 23.9556 | 26.0008 | 27.61 | 0.82085 | 2.973 | 111.7521 | Silty Clay | 5 | Silt mxture | 4 | Silt mxture | 4 | Clay | 3 | 31.9698 | 58.3151 | 9.7151 | 2600.0793 | 2858.011 | 1840.6682 | 1806.0992 | 3.3636 |  |  |  |  | 13.0004 | 7.6411 | 13.8847 | 114.66 |  |  | 4.5247 | 1 |  | 428.7017 | 55.5822 | 0 | 100 | 0 | 100 | 0 | 0 | 31.9698 | 58.3151 | 9.7151 | 1 | 16.4863 | 3.3628 | 2.8507 | 2.6621
16.9 | 2.07 | 0.24687 | 0.01315 | 0.34101 | 2.0473 | 1.9001 | 55.4462 | -55.7462 | 120 | 6420.2756 | 2970.6693 | 24.0267 | 27.6914 | 29.2843 | 0.88442 | 3.0201 | 110.6127 | Silty Clay | 5 | Silt mxture | 4 | Silt mxture | 4 | Clay | 3 | 31.117 | 58.7677 | 10.1153 | 2769.1427 | 3053.8211 | 1952.2834 | 1781.1989 | 3.3111 |  |  |  |  | 13.8457 | 8.0312 | 14.666 | 114.66 |  |  | 4.8345 | 1 |  | 458.0732 | 55.7462 | 0 | 100 | 0 | 100 | 0 | 0 | 31.117 | 58.7677 | 10.1153 | 0.99895 | 17.5606 | 3.3919 | 2.8314 | 2.6468
16.95 | 1.98 | 0.27334 | 0.01286 | 0.21346 | 2.0548 | 1.9052 | 55.6102 | -55.9102 | 120 | 6439.9606 | 2980.1181 | 24.0978 | 34.7057 | 35.8073 | 0.88235 | 2.4642 | 76.4993 | Silty Clay | 5 | Sand mixture | 5 | Silt mxture | 4 | Silt Mixture | 4 | 14.8147 | 62.2372 | 22.9481 | 3470.5705 | 3820.0801 | 2387.153 | 1077.9735 | 4.0582 |  |  |  |  | 17.3529 | 9.2083 | 17.9036 | 114.66 |  |  | 6.0952 | 1 |  | 573.012 | 55.9102 | 0 | 100 | 0 | 0 | 100 | 0 | 14.8147 | 62.2372 | 22.9481 | 0.94516 | 22.2821 | 2.7077 | 2.6896 | 2.5231
17 | 1.98 | 0.29868 | 0.11199 | 0.14403 | 2.0534 | 1.9066 | 55.7743 | -56.0743 | 120 | 6459.6457 | 2989.5669 | 24.1689 | 41.4205 | 42.2547 | 1.5872 | 3.7563 | 57.9301 | Silty Clay | 5 | Sand mixture | 5 | Silt mxture | 4 | Silt Mixture | 4 | 34.6257 | 56.7946 | 8.5797 | 4142.0545 | 4577.4449 | 2816.9825 | 694.5165 | 2.6622 |  |  |  |  | 20.7103 | 11.1668 | 21.1274 | 114.66 |  |  | 7.3454 | 1 |  | 686.6167 | 56.0743 | 0 | 100 | 0 | 0 | 100 | 0 | 34.6257 | 56.7946 | 8.5797 | 0.96696 | 26.4056 | 4.0672 | 2.7462 | 2.5915
17.05 | 0.63 | 0.35475 | 0.12309 | 0.07128 | 2.0543 | 1.9106 | 55.9383 | -56.2383 | 120 | 6479.3307 | 2999.0157 | 24.2399 | 56.2785 | 56.8325 | 1.6662 | 2.9317 | 38.473 | Silty Clay | 5 | Sand mixture | 5 | Sand mixture | 5 | Silt Mixture | 4 | 12.2965 | 61.2947 | 26.4088 | 5627.852 | 6291.3213 | 3788.8353 | 292.7934 | 3.411 |  |  |  |  | 28.1393 | 13.8326 | 28.4163 | 114.66 |  |  | 10.2234 | 1 |  | 943.6982 | 56.2383 | 0 | 100 | 0 | 0 | 100 | 0 | 12.2965 | 61.2947 | 26.4088 | 0.89575 | 37.0563 | 3.1089 | 2.5588 | 2.4241
17.1 | 1.93 | 0.39155 | 0.13262 | 0.07264 | 2.0526 | 1.9102 | 56.1024 | -56.4024 | 120 | 6499.0157 | 3008.4646 | 24.311 | 66.0301 | 66.5894 | 1.7339 | 2.6039 | 38.8367 | Silty Clay | 5 | Sand mixture | 5 | Sand mixture | 5 | Sand Mixture | 5 | 6.8784 | 56.0839 | 37.0377 | 6603.0142 | 7438.0292 | 4001 | 298.8136 | 3.8404 |  |  |  |  | 33.0151 | 15.5867 | 30 | 114.66 |  |  | 12.1481 | 1 |  | 1115.7044 | 56.4024 | 0 | 100 | 0 | 0 | 100 | 0 | 6.8784 | 56.0839 | 37.0377 | 0.86017 | 44.22 | 2.7375 | 2.4648 | 2.3389
17.15 | 1.93 | 0.40256 | 0.08828 | 0.04144 | 2.0518 | 1.9141 | 56.2664 | -56.5664 | 120 | 6518.7008 | 3017.9134 | 24.3821 | 68.9477 | 69.3868 | 1.4186 | 2.0445 | 30.4922 | Silty Sand | 7 | Sand mixture | 5 | Sand mixture | 5 | Sand Mixture | 5 | 3.2135 | 46.7047 | 50.0819 | [5 empty] | 31.677 | 35.9008 | 37.8441 | 36.204 | 22.9826 | 11.5366 | 17.3467 | 117.845 | 2.898 | 0 | 1.1491 | 0.44874 | 0.33064 | 173.4669 | 56.5664 | 0 | 0 | 100 | 0 | 100 | 0 | 3.2135 | 46.7047 | 50.0819 | 0.82722 | 46.5805 | 2.1453 | 2.3777 | 2.2536
17.2 | 1.89 | 0.43115 | 0.04528 | 0.02993 | 2.052 | 1.9146 | 56.4304 | -56.7304 | 120 | 6538.3858 | 3027.3622 | 24.4532 | 76.5237 | 76.9185 | 1.1129 | 1.4468 | 27.4138 | Silty Sand | 7 | Sand mixture | 5 | Sand mixture | 5 | Sand Mixture | 5 | 1.3786 | 34.1515 | 64.4699 | [5 empty] | 32.3762 | 36.5164 | 38.5717 | 36.7689 | 25.5079 | 12.2114 | 19.2296 | 117.845 | 6.392 | 0 | 1.3063 | 0.47474 | 0.37072 | 192.2962 | 56.7304 | 0 | 0 | 100 | 0 | 100 | 0 | 1.3786 | 34.1515 | 64.4699 | 0.77462 | 52.7239 | 1.5111 | 2.2391 | 2.1202
17.25 | 1.93 | 0.42742 | -32768 | 0.00613 | 2.052 | 1.9146
17.3 | 1.89 | 0.48183 | -32768 | 0.00944 | 2.052 | 1.9141
|  | 0.14026 | -0.11472 | -0.06776 | 1.9759 | 1.9558
Clear Empty Cell
Copy Down
Recal.

## 070C
1) Copy "RAW" data from *.cpt file without first 15 rows (Cells C-10-E-10; check cone type!) | [22 empty] | Rob '86 | Rob '09 | Rob '10 | J & D
2) Paste "RAW" data on cell A6 with "Fixed Width" option | [6 empty] | Project : | WSLP-108 |  |  |  | Test No. : | WSLP-19-070C |  |  |  |  | 5) Click "Clear Empty Cell" to see Graph |  |  |  | Sensitive & Organic | 1, 2 | 1, 2 | 1, 2 | 1, 2 | [15 empty] | k(Sand)= | 2.5 | E=k*Qt
3) Click "Copy Down", and Check Copied Cells | [6 empty] | Date: | 2019-09-16 |  |  |  | Maximum Depth (ft) : | 36.0892 | ft | [7 empty] | Clay | 3 | 3 | 3 | 3 | [15 empty] | k(Clay)= | 300 | E=k*Su
| 2 | more cells need COPY DOWN |  |  |  |  | Site: | 30.09801, -90.59372 |  |  |  | Cone Area Ratio : | 0.8 |  |  |  |  | 222 | 220 |  |  | Silt Mixture | 4, 5 | 4 | 4 | 4
4) Define soil parameters to interprete CPT data | [6 empty] | IF Uniform g | - | pcf |  |  | Nkt : | 17 | [8 empty] | Sand Mixture | 6, 7 | 5 | 5 | 5
|  | 1 | 2 | 3 | 6 | 7 | Zone 6 | 3 |  | Sand | 5 | Nc : | 20 | [8 empty] | Sand | 8 | 6 | 6 | 6
|  | TIP | FRICTION | PRESSURE U2 | X Incl | Y Incl | Ground Elev. | -0.4 | ft | Clay |  | NDu : | 7 | (7-10) | [7 empty] | Dense Sand to Gravel | 9, 10 | 7 | 7 | 7
| mV | 1.7532 | 1.9087 | 1.8695 | 1.4447 | 1.4548 | G.W.L | 0 | ft (depth) | Auto Zoning | [11 empty] | OC clay, Dense Sand | 11, 12 | 8, 9 | 8, 9 | -
| Baseline | 0.1453 | -0.11123 | -0.07172 | 1.9056 | 1.9003
| Kpa | 44500 | 1300 | 3447.5 | 15 | 15 | CPT Interpreted Data | [10 empty] | Soil Classification | [10 empty] | Undrained Shear Strength |  |  |  | Sensitivity | Friction Angle |  |  |  | SPT N60 |  |  | Estimated Unit Weight | Relative Density |  | OCR | K0 | F.S for Liquefaction | Elastic Modulus |  | Classification | [8 empty] | Robertson 2009 & 2010 Classification
|  | TSF | TSF | PSI | deg | deg | Depth | Elevation | Total Unit Weight | Total Stress | Effective Stress | Hydrostatic Pressure | q_c | q_t | fs | Rf | Pw | Robertson & Campanella 1983 Non-Normalized |  | Robertson 2010 Non-Normalized |  | Robertson 2009 Normalized |  | Jefferies & Davies 1993 |  | Tumay & LTRC |  |  | Su=Qc/Nc | Su=(Qt-sv)/Nkt | Su(McCarthy) | Su=Du/NDu | Robertson & Campanella 1983 | Durgunoglu & Mitchell | Robertson & Campanella | Janbu b=0 | McCarthy | Robertson | Jefferies & Davies | McCarthy | Robertson | Jamiolkowski |  | Mayne(Sand) Chandler(Clay) | Mayne & Kulhawy | Seed & Robertson |  | Elev. | Robertson & Campanella 1983 |  |  | Jefferies & Davies 1991 |  |  | LTRC,Tumay 1999 |  |  | n | Q_tn | Fr | I_c | I_sbt
| Conversion | 0.01044 | 0.01044 | 0.14503 | 1 | 1 | ft | ft | (pcf) | (psf) | (psf) | (psi) | (tsf) | (tsf) | (tsf) | (%) | (psi) | Type | Zone # | Type | Zone # | Type | Zone # | Type | Zone # | Clay (%) | Silt (%) | Sand (%) | (psf) | (psf) | (psf) | Only for Soft Clay (psf) | Su(ini)/Su(remold) | (Degree) | (Degree) | (Degree) | (Degree) | N60 | N60 | N | (pcf) | N.C Sand (%) | O.C Sand(%) | (%) |  | CRR/CSR for Mw=7.5 | (tsf) | ft | Clayey | Silty | Sandy | Clayey | Silty | Sandy | Clayey | Silty | Sandy
(m) | (cm/s) | [5 empty] | 0 | -0.4 | Copy Down | Copy Down | Copy Down | Copy Down | Copy Down | Copy Down | Copy Down | Copy Down | Copy Down | Copy Down | Copy Down | Copy Down | Copy Down | Copy Down | Copy Down | Copy Down | Copy Down | Copy Down | Copy Down | Copy Down | Copy Down | Copy Down | Copy Down | Copy Down | Copy Down | Copy Down | Copy Down | Copy Down | Copy Down | Copy Down | Copy Down | Copy Down | Copy Down | Copy Down | Copy Down | Copy Down | Copy Down | Copy Down | Copy Down | Copy | Copy | Copy | Copy | Copy | Copy | Copy | Copy | Copy | Copy
0.05 | 0.78 | 0.1494 | -0.10983 | -0.07072 | 2.1711 | 1.9799 | 0.16404 | -0.56404 | 102 | 16.7323 | 16.7323 | 0.071085 | 1.0865 | 1.0903 | 0.0099548 | 0.91303 | 0.26745 | Organic Soil | 2 | Sensitive finegrained | 1 | Sand mixture | 5 | Sand | 6 | 67.0516 | 30.2775 | 2.671 | 108.6458 | 127.2874 | 54.5155 | 4.0395 | 10.9526 |  |  |  |  | 1.0865 | 0.18108 | 1 | 79.625 |  |  | 106.3966 | 1 |  | 19.0931 | 0.56404 | 100 | 0 | 0 | 0 | 0 | 100 | 67.0516 | 30.2775 | 2.671 | 0.71917 | 33.2006 | 0.92009 | 2.2802 | 3.6537 | Project : | WSLP-108 | [10 empty] | Project : | WSLP-108
0.1 | 2.11 | 0.15033 | -0.10983 | -0.07042 | 2.0984 | 1.9455 | 0.32808 | -0.72808 | 102 | 33.4646 | 23.2283 | 0.14217 | 1.3329 | 1.3379 | 0.0099548 | 0.74406 | 0.34769 | Organic Soil | 1 | Sensitive finegrained | 1 | Sand mixture | 5 | Sand | 6 | 59.1442 | 37.572 | 3.2838 | 133.2898 | 155.4321 | 66.8953 | 4.2278 | 13.4397 |  |  |  |  | 0.66645 | 0.22756 | 1 | 111.475 |  |  | 63.3781 | 1 |  | 23.3148 | 0.72808 | 100 | 0 | 0 | 0 | 0 | 100 | 59.1442 | 37.572 | 3.2838 | 0.71232 | 31.0469 | 0.75348 | 2.2619 | 3.5413 | Date : | 2023-04-28 |  | Ground Elev (ft) : | -0.4 |  | Project No. : | [5 empty] | Date : | 2023-04-28 |  | Ground Elev (ft) : | -0.4 | Project No. : | 0 | [8 empty] | AR Updates
0.15 | 2.11 | 0.15245 | -0.10988 | -0.07017 | 1.9734 | 2.0285 | 0.49213 | -0.89213 | 102 | 50.1969 | 29.7244 | 0.21325 | 1.8947 | 1.9006 | 0.0095993 | 0.50506 | 0.41455 | Organic Soil | 1 | Sensitive finegrained | 1 | Sand mixture | 5 | Sand | 6 | 46.149 | 48.6722 | 5.1788 | 189.4677 | 220.6527 | 95.0323 | 4.1409 | 19.7998 |  |  |  |  | 0.94734 | 0.31372 | 1 | 111.475 |  |  | 59.8164 | 1 |  | 33.0979 | 0.89213 | 100 | 0 | 0 | 0 | 0 | 100 | 46.149 | 48.6722 | 5.1788 | 0.67866 | 32.0277 | 0.51181 | 2.1731 | 3.3463 | CPT No. : | WSLP-19-070C | Grould Water Level (ft) : |  | 0 |  | Remark : | [5 empty] | CPT No. : | WSLP-19-070C | Grould Water Level (ft) : |  | 0 | Remark : | 0
0.2 | 0.61 | 0.15707 | -0.10988 | -0.07004 | 1.9655 | 1.914 | 0.65617 | -1.0562 | 102 | 66.9291 | 36.2205 | 0.28434 | 3.1189 | 3.1254 | 0.0095993 | 0.30714 | 0.44932 | Organic Soil | 1 | Sensitive finegrained | 1 | Sand | 6 | Gravelly Sand | 7 | 30.7827 | 58.94 | 10.2772 | 311.8929 | 363.757 | 156.27 | 3.3939 | 32.5586 |  |  |  |  | 1.5595 | 0.48535 | 1 | 111.475 |  |  | 74.7467 | 1 |  | 54.5636 | 1.0562 | 100 | 0 | 0 | 0 | 0 | 100 | 30.7827 | 58.94 | 10.2772 | 0.62444 | 37.029 | 0.31046 | 2.0304 | 3.0826 | Location : | 30.09801, -90.59372 | Maximum Depth (ft) : |  | 36.0892 |  |  | Zone 6 (R & C) : | Auto Zone |  |  |  | Location : | 30.09801, -90.59372 | Maximum Depth (ft) : |  | 36.0892
0.25 | 2.11 | 0.15996 | -0.1098 | -0.06985 | 2.0623 | 2.0356 | 0.82021 | -1.2202 | 102 | 83.6614 | 42.7165 | 0.35542 | 3.8847 | 3.892 | 0.010168 | 0.26126 | 0.50013 | Organic Soil | 1 | Sensitive finegrained | 1 | Sand | 6 | Gravelly Sand | 7 | 25.2178 | 61.3316 | 13.4505 | 388.4749 | 452.9554 | 194.5976 | 2.9769 | 38.2759 |  |  |  |  | 1.9424 | 0.59807 | 1 | 111.475 |  |  | 74.4462 | 1 |  | 67.9433 | 1.2202 | 100 | 0 | 0 | 0 | 0 | 100 | 25.2178 | 61.3316 | 13.4505 | 0.60766 | 38.9582 | 0.2641 | 1.986 | 2.9742
0.3 | 2.11 | 0.14578 | -0.10845 | -0.06941 | 1.9607 | 2.1034 | 0.98425 | -1.3843 | 102 | 100.3937 | 49.2126 | 0.42651 | 0.1272 | 0.13609 | 0.019767 | 14.5251 | 0.61781 | Organic Soil | 2 | Organic | 2 | Organic | 2 | Organic Clay | 2 | 97.81 | 1.84 | 0.35 | 12.7195 | 10.1053 | 6.8046 | 3.9354 | 0.68846 |  |  |  |  | 0.1272 | 0.079155 | 1 | 79.625 |  |  | 1.134 | 1 |  | 1.5158 | 1.3843 | 100 | 0 | 0 | 100 | 0 | 0 | 97.81 | 1.84 | 0.35 | 1 | 3.4908 | 23.0136 | 3.9031 | 4.9696
0.35 | 2.11 | 0.14624 | -0.10902 | -0.06925 | 2.0265 | 2.0041 | 1.1483 | -1.5483 | 102 | 117.126 | 55.7087 | 0.49759 | 0.24909 | 0.2586 | 0.015714 | 6.0767 | 0.66061 | Organic Soil | 2 | Organic | 2 | Clay | 3 | Organic Clay | 2 | 97.81 | 1.84 | 0.35 | 24.909 | 23.5341 | 12.9302 | 3.3534 | 1.6456 |  |  |  |  | 0.24909 | 0.094339 | 1 | 79.625 |  |  | 2.3433 | 1 |  | 3.5301 | 1.5483 | 100 | 0 | 0 | 100 | 0 | 0 | 97.81 | 1.84 | 0.35 | 1 | 7.1817 | 7.8556 | 3.3624 | 4.5478
0.4 | 2.11 | 0.14717 | -0.10694 | -0.06931 | 2.1828 | 2.0217 | 1.3123 | -1.7123 | 102 | 133.8583 | 62.2047 | 0.56868 | 0.49553 | 0.50481 | 0.030504 | 6.0427 | 0.64456 | Organic Soil | 2 | Organic | 2 | Clay | 3 | Clay | 3 | 97.81 | 1.84 | 0.35 | 49.5531 | 51.5157 | 25.2406 | 1.561 | 1.6549 |  |  |  |  | 0.49553 | 0.15762 | 1 | 79.625 |  |  | 4.6366 | 1 |  | 7.7274 | 1.7123 | 100 | 0 | 0 | 100 | 0 | 0 | 97.81 | 1.84 | 0.35 | 1 | 14.0788 | 6.9663 | 3.1056 | 4.2878
0.45 | 0.29 | 0.14706 | -0.09809 | -0.06856 | 2.1622 | 2.1005 | 1.4764 | -1.8764 | 102 | 150.5906 | 68.7008 | 0.63976 | 0.46638 | 0.47855 | 0.093433 | 19.5242 | 0.84515 | Organic Soil | 2 | Organic | 2 | Clay | 3 | Organic Clay | 2 | 97.81 | 1.84 | 0.35 | 46.6382 | 47.442 | 23.9276 | 4.225 | 0.51219 |  |  |  |  | 0.46638 | 0.19861 | 1 | 79.625 |  |  | 3.7577 | 1 |  | 7.1163 | 1.8764 | 100 | 0 | 0 | 100 | 0 | 0 | 97.81 | 1.84 | 0.35 | 1 | 11.7395 | 23.1697 | 3.5275 | 4.5673
0.5 | 2.27 | 0.15087 | -0.09083 | -0.06706 | 2.1093 | 2.0698 | 1.6404 | -2.0404 | 102 | 167.3228 | 75.1969 | 0.71085 | 1.476 | 1.4939 | 0.14506 | 9.7096 | 1.2463 | Organic Soil | 2 | Organic | 2 | Clay | 3 | Clay | 3 | 97.81 | 1.84 | 0.35 | 147.5993 | 165.9151 | 74.697 | 11.0155 | 1.0299 |  |  |  |  | 1.476 | 0.42731 | 1 | 79.625 |  |  | 12.5252 | 1 |  | 24.8873 | 2.0404 | 100 | 0 | 0 | 100 | 0 | 0 | 97.81 | 1.84 | 0.35 | 0.97617 | 34.6401 | 10.2856 | 2.9512 | 3.9876
0.55 | 2.22 | 0.15755 | -0.0867 | -0.06556 | 2.0787 | 2.0295 | 1.8045 | -2.2045 | 102 | 184.0551 | 81.6929 | 0.78193 | 3.2461 | 3.2698 | 0.17442 | 5.3343 | 1.6475 | Clay | 3 | Clay | 3 | Silt mxture | 4 | Silt Mixture | 4 | 97.81 | 1.84 | 0.35 | 324.6124 | 373.8613 | 163.4924 | 17.806 | 1.8747 |  |  |  |  | 3.2461 | 0.76901 | 1 | 111.475 |  |  | 26.5942 | 1 |  | 56.0792 | 2.2045 | 100 | 0 | 0 | 0 | 100 | 0 | 97.81 | 1.84 | 0.35 | 0.85983 | 49.2891 | 5.4888 | 2.6454 | 3.5604
0.6 | 2.27 | 0.15901 | -0.08404 | -0.06466 | 2.0402 | 2.0474 | 1.9685 | -2.3685 | 102 | 200.7874 | 88.189 | 0.85302 | 3.633 | 3.6602 | 0.19334 | 5.2821 | 1.8882 | Clay | 3 | Clay | 3 | Silt mxture | 4 | Silt Mixture | 4 | 97.81 | 1.84 | 0.35 | 363.3009 | 418.8007 | 183.01 | 21.2954 | 1.8932 |  |  |  |  | 3.633 | 0.85667 | 1 | 111.475 |  |  | 27.3445 | 1 |  | 62.8201 | 2.3685 | 100 | 0 | 0 | 0 | 100 | 0 | 97.81 | 1.84 | 0.35 | 0.85507 | 50.9218 | 5.4311 | 2.6325 | 3.5171
0.65 | 2.27 | 0.16097 | -0.08182 | -0.06186 | 2.1029 | 2.0878 | 2.1325 | -2.5325 | 102 | 217.5197 | 94.685 | 0.9241 | 4.1524 | 4.1904 | 0.20912 | 4.9906 | 2.6371 | Clay | 3 | Clay | 3 | Silt mxture | 4 | Silt Mixture | 4 | 97.81 | 1.84 | 0.35 | 415.2389 | 480.1886 | 209.5182 | 35.2383 | 2.0038 |  |  |  |  | 4.1524 | 0.96588 | 1 | 111.475 |  |  | 29.0232 | 1 |  | 72.0283 | 2.5325 | 100 | 0 | 0 | 0 | 100 | 0 | 97.81 | 1.84 | 0.35 | 0.84359 | 53.0175 | 5.1235 | 2.602 | 3.4545
0.7 | 2.22 | 0.16297 | -0.07958 | -0.0599 | 2.1184 | 2.0711 | 2.2966 | -2.6966 | 102 | 234.252 | 101.1811 | 0.99519 | 4.6824 | 4.7279 | 0.22505 | 4.7601 | 3.1613 | Clay | 3 | Clay | 3 | Sand mixture | 5 | Silt Mixture | 4 | 97.81 | 1.84 | 0.35 | 468.2369 | 542.4429 | 236.3946 | 44.5596 | 2.1008 |  |  |  |  | 4.6824 | 1.0761 | 1 | 111.475 |  |  | 30.5169 | 1 |  | 81.3664 | 2.6966 | 100 | 0 | 0 | 0 | 100 | 0 | 97.81 | 1.84 | 0.35 | 0.83379 | 54.9663 | 4.881 | 2.5758 | 3.3995
0.75 | 0.37 | 0.16221 | -0.0809 | -0.05986 | 2.124 | 2.0415 | 2.4606 | -2.8606 | 102 | 250.9843 | 107.6772 | 1.0663 | 4.481 | 4.5267 | 0.21566 | 4.7643 | 3.172 | Clay | 3 | Clay | 3 | Sand mixture | 5 | Silt Mixture | 4 | 97.81 | 1.84 | 0.35 | 448.0976 | 517.7836 | 226.3326 | 43.3174 | 2.0989 |  |  |  |  | 4.481 | 1.0443 | 1 | 111.475 |  |  | 27.0311 | 1 |  | 77.6675 | 2.8606 | 100 | 0 | 0 | 0 | 100 | 0 | 97.81 | 1.84 | 0.35 | 0.84251 | 51.1261 | 4.9002 | 2.5983 | 3.4155
0.8 | 2.22 | 0.16384 | -0.08056 | -0.05729 | 2.0954 | 2.0145 | 2.6247 | -3.0247 | 102 | 267.7165 | 114.1732 | 1.1374 | 4.9129 | 4.9685 | 0.21808 | 4.3893 | 3.8593 | Clay | 3 | Clay | 3 | Sand mixture | 5 | Silt Mixture | 4 | 97.81 | 1.84 | 0.35 | 491.291 | 568.7795 | 248.4242 | 55.9949 | 2.2783 |  |  |  |  | 4.9129 | 1.1286 | 1 | 111.475 |  |  | 27.8784 | 1 |  | 85.3169 | 3.0247 | 100 | 0 | 0 | 0 | 100 | 0 | 97.81 | 1.84 | 0.35 | 0.83129 | 51.7343 | 4.5108 | 2.5685 | 3.362
0.85 | 2.22 | 0.16491 | -0.0782 | -0.05721 | 2.0768 | 2.0556 | 2.7887 | -3.1887 | 102 | 284.4488 | 120.6693 | 1.2084 | 5.1964 | 5.2523 | 0.23486 | 4.4716 | 3.8807 | Clay | 3 | Clay | 3 | Sand mixture | 5 | Silt Mixture | 4 | 97.81 | 1.84 | 0.35 | 519.6449 | 601.189 | 268.9248 | 54.9727 | 2.2363 |  |  |  |  | 5.1964 | 1.1969 | 2.1514 | 111.475 |  |  | 27.7264 | 1 |  | 90.1784 | 3.1887 | 100 | 0 | 0 | 0 | 100 | 0 | 97.81 | 1.84 | 0.35 | 0.83232 | 52.377 | 4.5961 | 2.5708 | 3.3465
0.9 | 2.22 | 0.16509 | -0.07624 | -0.05272 | 2.0823 | 2.0439 | 2.9528 | -3.3528 | 102 | 301.1811 | 127.1654 | 1.2795 | 5.2441 | 5.3173 | 0.2488 | 4.679 | 5.0816 | Clay | 3 | Clay | 3 | Sand mixture | 5 | Silt Mixture | 4 | 97.81 | 1.84 | 0.35 | 524.4147 | 607.8507 | 273.7991 | 78.2138 | 2.1372 |  |  |  |  | 5.2441 | 1.2263 | 2.1904 | 111.475 |  |  | 26.4152 | 1 |  | 91.1776 | 3.3528 | 100 | 0 | 0 | 0 | 100 | 0 | 97.81 | 1.84 | 0.35 | 0.83952 | 51.7337 | 4.8154 | 2.5893 | 3.3531
0.95 | 2.22 | 0.165 | -0.07415 | -0.04968 | 2.0851 | 2.0438 | 3.1168 | -3.5168 | 102 | 317.9134 | 133.6614 | 1.3506 | 5.2203 | 5.3052 | 0.26366 | 4.9699 | 5.8946 | Clay | 3 | Clay | 3 | Silt mxture | 4 | Silt Mixture | 4 | 97.81 | 1.84 | 0.35 | 522.0298 | 605.4381 | 272.8885 | 93.4771 | 2.0121 |  |  |  |  | 5.2203 | 1.2429 | 2.1831 | 111.475 |  |  | 24.8534 | 1 |  | 90.8157 | 3.5168 | 100 | 0 | 0 | 0 | 100 | 0 | 97.81 | 1.84 | 0.35 | 0.84932 | 50.7747 | 5.1234 | 2.6146 | 3.3688
1 | 2.22 | 0.16476 | -0.07332 | -0.04885 | 2.0839 | 2.0433 | 3.2808 | -3.6808 | 102 | 334.6457 | 140.1575 | 1.4217 | 5.1567 | 5.2448 | 0.26956 | 5.1396 | 6.1166 | Clay | 3 | Clay | 3 | Silt mxture | 4 | Silt Mixture | 4 | 97.81 | 1.84 | 0.35 | 515.67 | 597.3479 | 268.3585 | 96.5814 | 1.9457 |  |  |  |  | 5.1567 | 1.2446 | 2.1469 | 111.475 |  |  | 23.2199 | 1 |  | 89.6022 | 3.6808 | 100 | 0 | 0 | 0 | 100 | 0 | 97.81 | 1.84 | 0.35 | 0.85738 | 49.182 | 5.309 | 2.6353 | 3.3812
1.05 | 2.22 | 0.16381 | -0.07535 | -0.04599 | 2.0954 | 2.0603 | 3.4449 | -3.8449 | 102 | 351.378 | 146.6535 | 1.4928 | 4.905 | 5.0041 | 0.25513 | 5.0984 | 6.8815 | Clay | 3 | Clay | 3 | Silt mxture | 4 | Silt Mixture | 4 | 97.81 | 1.84 | 0.35 | 490.496 | 568.043 | 250.3041 | 110.8544 | 1.9614 |  |  |  |  | 4.905 | 1.2007 | 2.0024 | 111.475 |  |  | 20.9254 | 1 |  | 85.2064 | 3.8449 | 100 | 0 | 0 | 0 | 100 | 0 | 97.81 | 1.84 | 0.35 | 0.86475 | 45.8818 | 5.2839 | 2.6543 | 3.396
1.1 | 2.16 | 0.16219 | -0.0777 | -0.04506 | 2.089 | 2.0389 | 3.6089 | -4.0089 | 102 | 368.1102 | 153.1496 | 1.5639 | 4.4757 | 4.5784 | 0.23842 | 5.2075 | 7.1303 | Clay | 3 | Clay | 3 | Silt mxture | 4 | Silt Mixture | 4 | 97.81 | 1.84 | 0.35 | 447.5677 | 516.9762 | 228.9176 | 114.5088 | 1.9203 |  |  |  |  | 4.4757 | 1.1222 | 1 | 111.475 |  |  | 18.0511 | 1 |  | 77.5464 | 4.0089 | 100 | 0 | 0 | 0 | 100 | 0 | 97.81 | 1.84 | 0.35 | 0.87882 | 41.7359 | 5.4256 | 2.6908 | 3.433
1.15 | 2.02 | 0.16116 | -0.07762 | -0.04312 | 2.0918 | 2.0497 | 3.773 | -4.173 | 102 | 384.8425 | 159.6457 | 1.635 | 4.2027 | 4.3129 | 0.23899 | 5.5412 | 7.6491 | Clay | 3 | Clay | 3 | Silt mxture | 4 | Silt Mixture | 4 | 97.81 | 1.84 | 0.35 | 420.2737 | 484.7604 | 215.6442 | 123.7201 | 1.8047 |  |  |  |  | 4.2027 | 1.0828 | 1 | 111.475 |  |  | 16.1025 | 1 |  | 72.7141 | 4.173 | 100 | 0 | 0 | 0 | 100 | 0 | 97.81 | 1.84 | 0.35 | 0.894 | 39.2427 | 5.8 | 2.7303 | 3.4696
1.2 | 2.07 | 0.15985 | -0.07749 | -0.04374 | 2.0974 | 2.0502 | 3.937 | -4.337 | 102 | 401.5748 | 166.1417 | 1.706 | 3.8556 | 3.9634 | 0.23991 | 6.0532 | 7.4833 | Clay | 3 | Clay | 3 | Silt mxture | 4 | Clay | 3 | 97.81 | 1.84 | 0.35 | 385.5601 | 442.6556 | 198.168 | 118.8466 | 1.652 |  |  |  |  | 3.8556 | 1.0276 | 1 | 111.475 |  |  | 13.9975 | 1 |  | 66.3983 | 4.337 | 100 | 0 | 0 | 100 | 0 | 0 | 97.81 | 1.84 | 0.35 | 0.9141 | 36.3954 | 6.3763 | 2.7826 | 3.5216
1.25 | 1.98 | 0.15868 | -0.08106 | -0.04399 | 2.0957 | 2.0531 | 4.101 | -4.501 | 102 | 418.3071 | 172.6378 | 1.7771 | 3.5456 | 3.6524 | 0.21453 | 5.8736 | 7.4164 | Clay | 3 | Clay | 3 | Silt mxture | 4 | Clay | 3 | 97.81 | 1.84 | 0.35 | 354.5563 | 405.083 | 182.618 | 116.0088 | 1.7025 |  |  |  |  | 3.5456 | 0.96018 | 1 | 111.475 |  |  | 12.2176 | 1 |  | 60.7625 | 4.501 | 100 | 0 | 0 | 100 | 0 | 0 | 97.81 | 1.84 | 0.35 | 0.92307 | 32.8901 | 6.2304 | 2.8058 | 3.5435
1.3 | 2.02 | 0.15893 | -0.08234 | -0.04324 | 2.0905 | 2.0478 | 4.2651 | -4.6651 | 102 | 435.0394 | 179.1339 | 1.8482 | 3.6118 | 3.7215 | 0.20543 | 5.52 | 7.617 | Clay | 3 | Clay | 3 | Silt mxture | 4 | Clay | 3 | 97.81 | 1.84 | 0.35 | 361.181 | 412.2324 | 186.0748 | 118.6729 | 1.8116 |  |  |  |  | 3.6118 | 0.97197 | 1 | 111.475 |  |  | 11.9421 | 1 |  | 61.8349 | 4.6651 | 100 | 0 | 0 | 100 | 0 | 0 | 97.81 | 1.84 | 0.35 | 0.91909 | 32.0319 | 5.8626 | 2.7949 | 3.5217
1.35 | 2.02 | 0.15834 | -0.08085 | -0.04263 | 2.0952 | 2.0512 | 4.4291 | -4.8291 | 102 | 451.7717 | 185.6299 | 1.9193 | 3.4555 | 3.5675 | 0.21602 | 6.0552 | 7.7802 | Clay | 3 | Clay | 3 | Silt mxture | 4 | Clay | 3 | 97.81 | 1.84 | 0.35 | 345.5466 | 393.1312 | 178.375 | 120.5667 | 1.6515 |  |  |  |  | 3.4555 | 0.95738 | 1 | 111.475 |  |  | 10.9203 | 1 |  | 58.9697 | 4.8291 | 100 | 0 | 0 | 100 | 0 | 0 | 97.81 | 1.84 | 0.35 | 0.93545 | 30.7659 | 6.4645 | 2.8375 | 3.5594
1.4 | 1.98 | 0.15878 | -0.08091 | -0.04149 | 2.0922 | 2.0509 | 4.5932 | -4.9932 | 102 | 468.5039 | 192.126 | 1.9904 | 3.5721 | 3.6885 | 0.21559 | 5.845 | 8.0851 | Clay | 3 | Clay | 3 | Silt mxture | 4 | Clay | 3 | 97.81 | 1.84 | 0.35 | 357.2062 | 406.3805 | 184.4243 | 125.3766 | 1.7109 |  |  |  |  | 3.5721 | 0.98473 | 1 | 111.475 |  |  | 10.8835 | 1 |  | 60.9571 | 4.9932 | 100 | 0 | 0 | 100 | 0 | 0 | 97.81 | 1.84 | 0.35 | 0.93224 | 30.559 | 6.2414 | 2.8286 | 3.5388
1.45 | 2.02 | 0.15756 | -0.08116 | -0.04065 | 2.0918 | 2.0543 | 4.7572 | -5.1572 | 102 | 485.2362 | 198.622 | 2.0615 | 3.2488 | 3.3684 | 0.21382 | 6.3476 | 8.3097 | Clay | 3 | Clay | 3 | Silt mxture | 4 | Clay | 3 | 97.81 | 1.84 | 0.35 | 324.8774 | 367.7431 | 168.4217 | 128.5358 | 1.5754 |  |  |  |  | 3.2488 | 0.93032 | 1 | 111.475 |  |  | 9.4451 | 1 |  | 55.1615 | 5.1572 | 100 | 0 | 0 | 100 | 0 | 0 | 97.81 | 1.84 | 0.35 | 0.95276 | 28.1439 | 6.8403 | 2.8821 | 3.5916
1.5 | 2.02 | 0.15712 | -0.08235 | -0.04045 | 2.0927 | 2.0499 | 4.9213 | -5.3213 | 102 | 501.9685 | 205.1181 | 2.1325 | 3.1322 | 3.2526 | 0.20535 | 6.3135 | 8.3632 | Clay | 3 | Organic | 2 | Silt mxture | 4 | Clay | 3 | 97.81 | 1.84 | 0.35 | 313.2179 | 353.1323 | 162.6305 | 128.1739 | 1.5839 |  |  |  |  | 3.1322 | 0.90817 | 1 | 111.475 |  |  | 8.7349 | 1 |  | 52.9698 | 5.3213 | 100 | 0 | 0 | 100 | 0 | 0 | 97.81 | 1.84 | 0.35 | 0.95941 | 26.6199 | 6.8414 | 2.8991 | 3.6028
1.55 | 2.07 | 0.15695 | -0.08103 | -0.04076 | 2.0919 | 2.0481 | 5.0853 | -5.4853 | 102 | 518.7008 | 211.6142 | 2.2036 | 3.0871 | 3.2064 | 0.21474 | 6.6973 | 8.2803 | Organic Soil | 2 | Organic | 2 | Silt mxture | 4 | Clay | 3 | 97.81 | 1.84 | 0.35 | 308.713 | 346.7078 | 160.3183 | 125.006 | 1.4931 |  |  |  |  | 3.0871 | 0.9114 | 1 | 79.625 |  |  | 8.2782 | 1 |  | 52.0062 | 5.4853 | 100 | 0 | 0 | 100 | 0 | 0 | 97.81 | 1.84 | 0.35 | 0.9698 | 25.9804 | 7.2867 | 2.926 | 3.6224
1.6 | 2.02 | 0.15642 | -0.08275 | -0.04121 | 2.0915 | 2.0492 | 5.2493 | -5.6493 | 102 | 535.4331 | 218.1102 | 2.2747 | 2.9467 | 3.0642 | 0.20251 | 6.6089 | 8.16 | Organic Soil | 2 | Organic | 2 | Silt mxture | 4 | Clay | 3 | 97.81 | 1.84 | 0.35 | 294.6686 | 328.9968 | 153.2095 | 121.0678 | 1.5131 |  |  |  |  | 2.9467 | 0.8812 | 1 | 79.625 |  |  | 7.5779 | 1 |  | 49.3495 | 5.6493 | 100 | 0 | 0 | 100 | 0 | 0 | 97.81 | 1.84 | 0.35 | 0.97689 | 24.3297 | 7.2416 | 2.9442 | 3.6354
1.65 | 2.02 | 0.1545 | -0.08752 | -0.04176 | 2.0948 | 2.051 | 5.4134 | -5.8134 | 102 | 552.1654 | 224.6063 | 2.3458 | 2.4379 | 2.5533 | 0.16859 | 6.6029 | 8.0129 | Organic Soil | 2 | Organic | 2 | Clay | 3 | Clay | 3 | 97.81 | 1.84 | 0.35 | 243.7906 | 267.9068 | 127.6645 | 116.5795 | 1.5145 |  |  |  |  | 2.4379 | 0.76472 | 1 | 79.625 |  |  | 5.9135 | 1 |  | 40.186 | 5.8134 | 100 | 0 | 0 | 100 | 0 | 0 | 97.81 | 1.84 | 0.35 | 1 | 20.2773 | 7.4035 | 3.0074 | 3.701
1.7 | 0.46 | 0.15349 | -0.09204 | -0.04197 | 2.0914 | 2.0534 | 5.5774 | -5.9774 | 102 | 568.8976 | 231.1024 | 2.4169 | 2.1703 | 2.2848 | 0.13645 | 5.9721 | 7.9567 | Organic Soil | 2 | Organic | 2 | Clay | 3 | Clay | 3 | 97.81 | 1.84 | 0.35 | 217.0266 | 235.3404 | 114.2421 | 113.9618 | 1.6745 |  |  |  |  | 2.1703 | 0.69273 | 1 | 79.625 |  |  | 5.0019 | 1 |  | 35.3011 | 5.9774 | 100 | 0 | 0 | 100 | 0 | 0 | 97.81 | 1.84 | 0.35 | 1 | 17.3118 | 6.8213 | 3.0329 | 3.7178
1.75 | 2.02 | 0.15362 | -0.09225 | -0.04195 | 2.0905 | 2.0516 | 5.7415 | -6.1415 | 102 | 585.6299 | 237.5984 | 2.488 | 2.2047 | 2.3194 | 0.13496 | 5.8188 | 7.962 | Organic Soil | 2 | Organic | 2 | Clay | 3 | Clay | 3 | 97.81 | 1.84 | 0.35 | 220.4715 | 238.418 | 115.9684 | 112.6095 | 1.7186 |  |  |  |  | 2.2047 | 0.70219 | 1 | 79.625 |  |  | 4.9186 | 1 |  | 35.7627 | 6.1415 | 100 | 0 | 0 | 100 | 0 | 0 | 97.81 | 1.84 | 0.35 | 1 | 17.0586 | 6.6595 | 3.0306 | 3.7062
1.8 | 2.02 | 0.15636 | -0.09025 | -0.04205 | 2.0877 | 2.0503 | 5.9055 | -6.3055 | 102 | 602.3622 | 244.0945 | 2.5591 | 2.9308 | 3.0451 | 0.14918 | 4.8991 | 7.9353 | Clay | 3 | Clay | 3 | Silt mxture | 4 | Clay | 3 | 97.81 | 1.84 | 0.35 | 293.0786 | 322.8087 | 152.2527 | 110.597 | 2.0412 |  |  |  |  | 2.9308 | 0.85411 | 1 | 111.475 |  |  | 6.5641 | 1 |  | 48.4213 | 6.3055 | 100 | 0 | 0 | 100 | 0 | 0 | 97.81 | 1.84 | 0.35 | 0.96366 | 20.7838 | 5.4369 | 2.9079 | 3.5664
1.85 | 1.98 | 0.15683 | -0.09108 | -0.04207 | 2.0854 | 2.0486 | 6.0696 | -6.4696 | 102 | 619.0945 | 250.5906 | 2.6301 | 3.0553 | 3.1695 | 0.14328 | 4.5205 | 7.9299 | Clay | 3 | Clay | 3 | Silt mxture | 4 | Clay | 3 | 97.81 | 1.84 | 0.35 | 305.5332 | 336.4677 | 158.4761 | 109.0246 | 2.2121 |  |  |  |  | 3.0553 | 0.87608 | 1 | 111.475 |  |  | 6.6616 | 1 |  | 50.4702 | 6.4696 | 100 | 0 | 0 | 100 | 0 | 0 | 97.81 | 1.84 | 0.35 | 0.95504 | 20.7365 | 5.0098 | 2.8848 | 3.533
1.9 | 2.02 | 0.15521 | -0.09383 | -0.04195 | 2.0878 | 2.0503 | 6.2336 | -6.6336 | 102 | 635.8268 | 257.0866 | 2.7012 | 2.626 | 2.7407 | 0.12372 | 4.5143 | 7.962 | Clay | 3 | Clay | 3 | Silt mxture | 4 | Clay | 3 | 97.81 | 1.84 | 0.35 | 262.6048 | 285.0339 | 137.0351 | 108.2225 | 2.2152 |  |  |  |  | 2.626 | 0.78308 | 1 | 111.475 |  |  | 5.4422 | 1 |  | 42.7551 | 6.6336 | 100 | 0 | 0 | 100 | 0 | 0 | 97.81 | 1.84 | 0.35 | 0.97555 | 17.9006 | 5.1067 | 2.9383 | 3.5864
1.95 | 2.02 | 0.15539 | -0.09583 | -0.04121 | 2.0867 | 2.0496 | 6.3976 | -6.7976 | 102 | 652.5591 | 263.5827 | 2.7723 | 2.6737 | 2.7912 | 0.1095 | 3.9231 | 8.16 | Clay | 3 | Clay | 3 | Silt mxture | 4 | Clay | 3 | 97.81 | 1.84 | 0.35 | 267.3746 | 289.9965 | 139.5625 | 110.8316 | 2.549 |  |  |  |  | 2.6737 | 0.78219 | 1 | 111.475 |  |  | 5.3926 | 1 |  | 43.4995 | 6.7976 | 100 | 0 | 0 | 100 | 0 | 0 | 97.81 | 1.84 | 0.35 | 0.96452 | 17.3701 | 4.4424 | 2.9089 | 3.5481
2 | 2.07 | 0.1551 | -0.09683 | -0.04046 | 2.09 | 2.0516 | 6.5617 | -6.9617 | 102 | 669.2913 | 270.0787 | 2.8434 | 2.5969 | 2.7173 | 0.10239 | 3.7682 | 8.3605 | Clay | 3 | Clay | 3 | Silt mxture | 4 | Clay | 3 | 97.81 | 1.84 | 0.35 | 259.6899 | 280.3112 | 135.8646 | 113.4957 | 2.6538 |  |  |  |  | 2.5969 | 0.76501 | 1 | 111.475 |  |  | 5.0671 | 1 |  | 42.0467 | 6.9617 | 100 | 0 | 0 | 100 | 0 | 0 | 97.81 | 1.84 | 0.35 | 0.96766 | 16.5067 | 4.2974 | 2.9167 | 3.5492
2.05 | 2.02 | 0.15527 | -0.09619 | -0.04 | 2.0876 | 2.0493 | 6.7257 | -7.1257 | 102 | 686.0236 | 276.5748 | 2.9145 | 2.6419 | 2.7641 | 0.10694 | 3.869 | 8.4836 | Clay | 3 | Clay | 3 | Silt mxture | 4 | Clay | 3 | 97.81 | 1.84 | 0.35 | 264.1948 | 284.8352 | 138.2056 | 114.5642 | 2.5846 |  |  |  |  | 2.6419 | 0.78235 | 1 | 111.475 |  |  | 5.0212 | 1 |  | 42.7253 | 7.1257 | 100 | 0 | 0 | 100 | 0 | 0 | 97.81 | 1.84 | 0.35 | 0.97079 | 16.4965 | 4.4171 | 2.9246 | 3.5486
2.1 | 1.98 | 0.15586 | -0.09693 | -0.03925 | 2.091 | 2.0526 | 6.8898 | -7.2898 | 102 | 702.7559 | 283.0709 | 2.9856 | 2.7983 | 2.9233 | 0.10168 | 3.4783 | 8.6842 | Clay | 3 | Clay | 3 | Silt mxture | 4 | Clay | 3 | 97.81 | 1.84 | 0.35 | 279.8292 | 302.5842 | 146.1672 | 117.2283 | 2.875 |  |  |  |  | 2.7983 | 0.80954 | 1 | 111.475 |  |  | 5.2165 | 1 |  | 45.3876 | 7.2898 | 100 | 0 | 0 | 100 | 0 | 0 | 97.81 | 1.84 | 0.35 | 0.95781 | 16.692 | 3.9535 | 2.8901 | 3.5043
2.15 | 2.02 | 0.15484 | -0.0984 | -0.038 | 2.0892 | 2.0533 | 7.0538 | -7.4538 | 102 | 719.4882 | 289.5669 | 3.0566 | 2.528 | 2.6579 | 0.091229 | 3.4324 | 9.0185 | Clay | 3 | Clay | 3 | Silt mxture | 4 | Clay | 3 | 97.81 | 1.84 | 0.35 | 252.8002 | 270.3675 | 132.8934 | 122.6433 | 2.9134 |  |  |  |  | 2.528 | 0.75286 | 1 | 111.475 |  |  | 4.5218 | 1 |  | 40.5551 | 7.4538 | 100 | 0 | 0 | 100 | 0 | 0 | 97.81 | 1.84 | 0.35 | 0.97207 | 15.0144 | 3.9697 | 2.9271 | 3.5372
2.2 | 2.02 | 0.15489 | -0.10132 | -0.03729 | 2.0835 | 2.0486 | 7.2178 | -7.6178 | 102 | 736.2205 | 296.063 | 3.1277 | 2.5413 | 2.6739 | 0.070466 | 2.6354 | 9.2084 | Clay | 3 | Clay | 3 | Silt mxture | 4 | Silt Mixture | 4 | 83.9376 | 14.4813 | 1.5811 | 254.1252 | 271.2637 | 133.6926 | 125.0873 | 3.7945 |  |  |  |  | 2.5413 | 0.73316 | 1 | 111.475 |  |  | 4.4293 | 1 |  | 40.6896 | 7.6178 | 100 | 0 | 0 | 0 | 100 | 0 | 83.9376 | 14.4813 | 1.5811 | 0.95323 | 14.2059 | 3.0561 | 2.8772 | 3.4794
2.25 | 2.02 | 0.15482 | -0.10216 | -0.03623 | 2.0884 | 2.0523 | 7.3819 | -7.7819 | 102 | 752.9528 | 302.5591 | 3.1988 | 2.5227 | 2.6594 | 0.064493 | 2.4251 | 9.4919 | Clay | 3 | Clay | 3 | Silt mxture | 4 | Silt Mixture | 4 | 79.779 | 18.323 | 1.898 | 252.2702 | 268.5775 | 132.9693 | 129.457 | 4.1235 |  |  |  |  | 2.5227 | 0.72562 | 1 | 111.475 |  |  | 4.2811 | 1 |  | 40.2866 | 7.7819 | 100 | 0 | 0 | 0 | 100 | 0 | 79.779 | 18.323 | 1.898 | 0.95054 | 13.7053 | 2.825 | 2.8698 | 3.4646
2.3 | 2.02 | 0.15623 | -0.09987 | -0.03347 | 2.0878 | 2.0512 | 7.5459 | -7.9459 | 102 | 769.685 | 309.0551 | 3.2699 | 2.8963 | 3.0437 | 0.080776 | 2.6539 | 10.23 | Clay | 3 | Clay | 3 | Silt mxture | 4 | Silt Mixture | 4 | 81.3589 | 16.856 | 1.7851 | 289.6338 | 312.8009 | 152.1825 | 143.1798 | 3.768 |  |  |  |  | 2.8963 | 0.82064 | 1 | 111.475 |  |  | 4.9095 | 1 |  | 46.9201 | 7.9459 | 100 | 0 | 0 | 0 | 100 | 0 | 81.3589 | 16.856 | 1.7851 | 0.94226 | 15.3954 | 3.0381 | 2.8477 | 3.4313
2.35 | 1.98 | 0.15957 | -0.09322 | -0.03149 | 2.0892 | 2.0539 | 7.71 | -8.11 | 102 | 786.4173 | 315.5512 | 3.341 | 3.7814 | 3.9363 | 0.12806 | 3.2533 | 10.7596 | Clay | 3 | Clay | 3 | Silt mxture | 4 | Silt Mixture | 4 | 87.6795 | 11.0883 | 1.2322 | 378.1403 | 416.8392 | 196.8171 | 152.6112 | 3.0738 |  |  |  |  | 3.7814 | 1.0418 | 1 | 111.475 |  |  | 6.4888 | 1 |  | 62.5259 | 8.11 | 100 | 0 | 0 | 0 | 100 | 0 | 87.6795 | 11.0883 | 1.2322 | 0.92859 | 19.6009 | 3.6144 | 2.8114 | 3.3782
2.4 | 2.02 | 0.16038 | -0.08577 | -0.03021 | 2.0926 | 2.0553 | 7.874 | -8.274 | 102 | 803.1496 | 322.0472 | 3.4121 | 3.996 | 4.1559 | 0.18104 | 4.3561 | 11.1019 | Clay | 3 | Clay | 3 | Silt mxture | 4 | Clay | 3 | 97.81 | 1.84 | 0.35 | 399.6045 | 441.6868 | 207.7956 | 158.1913 | 2.2956 |  |  |  |  | 3.996 | 1.1395 | 1 | 111.475 |  |  | 6.7448 | 1 |  | 66.253 | 8.274 | 100 | 0 | 0 | 100 | 0 | 0 | 97.81 | 1.84 | 0.35 | 0.94975 | 21.2087 | 4.822 | 2.8665 | 3.4251
2.45 | 2.02 | 0.16065 | -0.08181 | -0.02856 | 2.0894 | 2.0559 | 8.0381 | -8.4381 | 102 | 819.8819 | 328.5433 | 3.4832 | 4.0676 | 4.2338 | 0.20919 | 4.941 | 11.5432 | Clay | 3 | Clay | 3 | Silt mxture | 4 | Clay | 3 | 97.81 | 1.84 | 0.35 | 406.7592 | 449.8675 | 211.6907 | 165.807 | 2.0239 |  |  |  |  | 4.0676 | 1.1835 | 1 | 111.475 |  |  | 6.7288 | 1 |  | 67.4801 | 8.4381 | 100 | 0 | 0 | 100 | 0 | 0 | 97.81 | 1.84 | 0.35 | 0.96132 | 21.658 | 5.4707 | 2.8965 | 3.4484
2.5 | 2.11 | 0.16165 | -0.0814 | -0.0276 | 2.0847 | 2.0524 | 8.2021 | -8.6021 | 102 | 836.6142 | 335.0394 | 3.5542 | 4.3326 | 4.5025 | 0.21211 | 4.7109 | 11.8 | Clay | 3 | Clay | 3 | Silt mxture | 4 | Clay | 3 | 97.81 | 1.84 | 0.35 | 433.2582 | 480.4935 | 225.1251 | 169.6265 | 2.1227 |  |  |  |  | 4.3326 | 1.24 | 1 | 111.475 |  |  | 7.0592 | 1 |  | 72.074 | 8.6021 | 100 | 0 | 0 | 100 | 0 | 0 | 97.81 | 1.84 | 0.35 | 0.95201 | 22.3147 | 5.1934 | 2.8716 | 3.4147
2.55 | 2.11 | 0.16426 | -0.0762 | -0.02681 | 2.0899 | 2.0575 | 8.3661 | -8.7661 | 102 | 853.3465 | 341.5354 | 3.6253 | 5.0242 | 5.1972 | 0.24908 | 4.7927 | 12.0113 | Clay | 3 | Clay | 3 | Silt mxture | 4 | Clay | 3 | 97.81 | 1.84 | 0.35 | 502.4205 | 561.2346 | 264.7876 | 172.5107 | 2.0865 |  |  |  |  | 5.0242 | 1.4035 | 2.1183 | 111.475 |  |  | 8.1387 | 1 |  | 84.1852 | 8.7661 | 100 | 0 | 0 | 100 | 0 | 0 | 97.81 | 1.84 | 0.35 | 0.939 | 24.9914 | 5.2214 | 2.8371 | 3.3672
2.6 | 0.77 | 0.16799 | -0.07115 | -0.02722 | 2.0903 | 2.0577 | 8.5302 | -8.9302 | 102 | 870.0787 | 348.0315 | 3.6964 | 6.0126 | 6.184 | 0.28499 | 4.6086 | 11.9016 | Clay | 3 | Clay | 3 | Silt mxture | 4 | Silt Mixture | 4 | 97.81 | 1.84 | 0.35 | 601.2617 | 676.3483 | 338.8 | 168.7926 | 2.1699 |  |  |  |  | 6.0126 | 1.6172 | 2.7104 | 111.475 |  |  | 9.7002 | 1 |  | 101.4522 | 8.9302 | 100 | 0 | 0 | 0 | 100 | 0 | 97.81 | 1.84 | 0.35 | 0.91759 | 28.4662 | 4.9573 | 2.7805 | 3.2954
2.65 | 2.11 | 0.16857 | -0.06625 | -0.03105 | 2.085 | 2.0562 | 8.6942 | -9.0942 | 102 | 886.811 | 354.5276 | 3.7675 | 6.1663 | 6.3229 | 0.31983 | 5.0583 | 10.8773 | Clay | 3 | Clay | 3 | Silt mxture | 4 | Clay | 3 | 97.81 | 1.84 | 0.35 | 616.6311 | 691.7104 | 349.2208 | 146.2581 | 1.9769 |  |  |  |  | 6.1663 | 1.6759 | 2.7938 | 111.475 |  |  | 9.735 | 1 |  | 103.7566 | 9.0942 | 100 | 0 | 0 | 100 | 0 | 0 | 97.81 | 1.84 | 0.35 | 0.92596 | 29.0546 | 5.4398 | 2.8021 | 3.3108
2.7 | 2.11 | 0.16907 | -0.0669 | -0.03291 | 2.0886 | 2.0547 | 8.8583 | -9.2583 | 102 | 903.5433 | 361.0236 | 3.8386 | 6.2988 | 6.4483 | 0.31521 | 4.8883 | 10.3798 | Clay | 3 | Clay | 3 | Silt mxture | 4 | Clay | 3 | 97.81 | 1.84 | 0.35 | 629.8806 | 705.471 | 358.6206 | 134.5623 | 2.0457 |  |  |  |  | 6.2988 | 1.7 | 2.869 | 111.475 |  |  | 9.7452 | 1 |  | 105.8207 | 9.2583 | 100 | 0 | 0 | 100 | 0 | 0 | 97.81 | 1.84 | 0.35 | 0.92254 | 28.9628 | 5.2566 | 2.7927 | 3.2953
2.75 | 0.4 | 0.16964 | -0.06685 | -0.03515 | 2.0841 | 2.0526 | 9.0223 | -9.4223 | 102 | 920.2756 | 367.5197 | 3.9097 | 6.4499 | 6.5907 | 0.31557 | 4.7881 | 9.7807 | Clay | 3 | Clay | 3 | Silt mxture | 4 | Silt Mixture | 4 | 97.81 | 1.84 | 0.35 | 644.985 | 721.2417 | 369.3019 | 120.7758 | 2.0885 |  |  |  |  | 6.4499 | 1.7312 | 2.9544 | 111.475 |  |  | 9.7838 | 1 |  | 108.1863 | 9.4223 | 100 | 0 | 0 | 0 | 100 | 0 | 97.81 | 1.84 | 0.35 | 0.92012 | 29.0037 | 5.1475 | 2.7859 | 3.2823
2.8 | 2.11 | 0.1731 | -0.06622 | -0.03606 | 2.094 | 2.0577 | 9.1864 | -9.5864 | 102 | 937.0079 | 374.0157 | 3.9808 | 7.3667 | 7.5041 | 0.32005 | 4.265 | 9.5373 | Clay | 3 | Clay | 3 | Silt mxture | 4 | Silt Mixture | 4 | 93.4685 | 6.1815 | 0.35 | 736.6715 | 827.7116 | 437.8039 | 114.3068 | 2.3447 |  |  |  |  | 7.3667 | 1.9032 | 3.5024 | 111.475 |  |  | 11.0938 | 1 |  | 124.1567 | 9.5864 | 100 | 0 | 0 | 0 | 100 | 0 | 93.4685 | 6.1815 | 0.35 | 0.89649 | 31.4378 | 4.549 | 2.7235 | 3.2073
2.85 | 2.07 | 0.17735 | -0.06209 | -0.03678 | 2.0912 | 2.0541 | 9.3504 | -9.7504 | 102 | 953.7402 | 380.5118 | 4.0518 | 8.4929 | 8.6275 | 0.34941 | 4.05 | 9.3448 | Clay | 3 | Clay | 3 | Silt mxture | 4 | Silt Mixture | 4 | 84.8702 | 13.6294 | 1.5004 | 849.2921 | 958.8959 | 522.0614 | 108.8832 | 2.4691 |  |  |  |  | 8.4929 | 2.1316 | 4.1765 | 111.475 |  |  | 12.7085 | 1 |  | 143.8344 | 9.7504 | 100 | 0 | 0 | 0 | 100 | 0 | 84.8702 | 13.6294 | 1.5004 | 0.87793 | 34.7369 | 4.287 | 2.6744 | 3.1449
2.9 | 2.11 | 0.17906 | -0.05649 | -0.03629 | 2.0943 | 2.0557 | 9.5144 | -9.9144 | 102 | 970.4724 | 387.0079 | 4.1229 | 8.9461 | 9.0825 | 0.38923 | 4.2855 | 9.4758 | Clay | 3 | Clay | 3 | Silt mxture | 4 | Silt Mixture | 4 | 89.0715 | 9.8441 | 1.0843 | 894.6053 | 1011.4434 | 556.1879 | 110.1167 | 2.3334 |  |  |  |  | 8.9461 | 2.2506 | 4.4495 | 111.475 |  |  | 13.1975 | 1 |  | 151.7165 | 9.9144 | 100 | 0 | 0 | 0 | 100 | 0 | 89.0715 | 9.8441 | 1.0843 | 0.87949 | 36.1958 | 4.5274 | 2.6781 | 3.1411
2.95 | 2.11 | 0.18087 | -0.04967 | -0.03442 | 2.0995 | 2.057 | 9.6785 | -10.0785 | 125 | 990.9777 | 397.2769 | 4.194 | 9.4257 | 9.5693 | 0.43773 | 4.5743 | 9.976 | Clay | 3 | Clay | 3 | Silt mxture | 4 | Silt Mixture | 4 | 94.7029 | 4.9471 | 0.35 | 942.5685 | 1054.6393 | 592.7004 | 118.9429 | 2.1861 |  |  |  |  | 9.4257 | 2.3851 | 4.7416 | 111.475 |  |  | 13.406 | 1 |  | 158.1959 | 10.0785 | 100 | 0 | 0 | 0 | 100 | 0 | 94.7029 | 4.9471 | 0.35 | 0.88284 | 37.5425 | 4.8241 | 2.6862 | 3.1397
3 | 2.11 | 0.185 | -0.03899 | -0.03283 | 2.0963 | 2.0569 | 9.8425 | -10.2425 | 125 | 1011.4829 | 407.5459 | 4.2651 | 10.5201 | 10.6699 | 0.51367 | 4.8142 | 10.4012 | Clay | 3 | Clay | 3 | Silt mxture | 4 | Silt Mixture | 4 | 97.81 | 1.84 | 0.35 | 1052.0092 | 1182.9073 | 675.2402 | 126.2286 | 2.0772 |  |  |  |  | 10.5201 | 2.6471 | 5.4019 | 111.475 |  |  | 14.7129 | 1 |  | 177.4361 | 10.2425 | 100 | 0 | 0 | 0 | 100 | 0 | 97.81 | 1.84 | 0.35 | 0.87881 | 40.8443 | 5.0538 | 2.675 | 3.1155 | [19 empty] | Zone 1-4 : Clayey Soil | Zone 1-3 : Clayey Soil
3.05 | 2.16 | 0.18666 | -0.03468 | -0.03349 | 2.1006 | 2.0571 | 10.0066 | -10.4066 | 125 | 1031.9882 | 417.815 | 4.3362 | 10.96 | 11.1072 | 0.54432 | 4.9006 | 10.2247 | Clay | 3 | Clay | 3 | Silt mxture | 4 | Silt Mixture | 4 | 97.81 | 1.84 | 0.35 | 1095.9975 | 1233.153 | 708.0408 | 121.135 | 2.0406 |  |  |  |  | 10.96 | 2.7568 | 5.6643 | 111.475 |  |  | 14.9634 | 1 |  | 184.973 | 10.4066 | 100 | 0 | 0 | 0 | 100 | 0 | 97.81 | 1.84 | 0.35 | 0.87883 | 41.6416 | 5.1393 | 2.6744 | 3.1065 | [5 empty] | * Zone 1-5 : Clayey Soil - Low cone tip resistance, high sleeve friction -> High friction ratio | [5 empty] | * By Robertson method | [7 empty] | Zone 5-6 : Silty Soil | Zone 4-5 : Silty Soil
3.1 | 2.11 | 0.18691 | -0.0358 | -0.03338 | 2.0959 | 2.0583 | 10.1706 | -10.5706 | 125 | 1052.4934 | 428.084 | 4.4073 | 11.0262 | 11.1739 | 0.53635 | 4.8001 | 10.2541 | Clay | 3 | Clay | 3 | Silt mxture | 4 | Silt Mixture | 4 | 96.3011 | 3.3489 | 0.35 | 1102.6223 | 1239.7905 | 713.0411 | 120.2779 | 2.0833 |  |  |  |  | 11.0262 | 2.7723 | 5.7043 | 111.475 |  |  | 14.66 | 1 |  | 185.9686 | 10.5706 | 100 | 0 | 0 | 0 | 100 | 0 | 96.3011 | 3.3489 | 0.35 | 0.87857 | 40.9625 | 5.0373 | 2.6731 | 3.0989 | [5 empty] | Zone 7-12 : Sandy Soil - High cone tip resistance, low sleeve friction -> Low friction ratio | [13 empty] | Zone 7-12 : Sandy Soil | Zone 6-7 : Sandy Soil | 20 | 1.31 | 2.05 | 2.6 | 2.95 | 3.6
3.15 | 2.11 | 0.1866 | -0.03224 | -0.03165 | 2.102 | 2.0623 | 10.3346 | -10.7346 | 125 | 1072.9987 | 438.353 | 4.4783 | 10.9441 | 11.0984 | 0.56167 | 5.0608 | 10.7168 | Clay | 3 | Clay | 3 | Silt mxture | 4 | Silt Mixture | 4 | 97.81 | 1.84 | 0.35 | 1094.4076 | 1229.7038 | 707.3798 | 128.3338 | 1.976 |  |  |  |  | 10.9441 | 2.7877 | 5.659 | 111.475 |  |  | 14.1689 | 1 |  | 184.4556 | 10.7346 | 100 | 0 | 0 | 0 | 100 | 0 | 97.81 | 1.84 | 0.35 | 0.88706 | 40.331 | 5.3179 | 2.6948 | 3.1153 | [7 empty] | Nc : | 20 | Nkt : | 17 | [10 empty] | -200 | 1.31 | 2.05 | 2.6 | 2.95 | 3.6
3.2 | 2.11 | 0.18737 | -0.03228 | -0.02703 | 2.1045 | 2.0635 | 10.4987 | -10.8987 | 125 | 1093.5039 | 448.622 | 4.5494 | 11.1481 | 11.3202 | 0.56138 | 4.9591 | 11.9524 | Clay | 3 | Clay | 3 | Silt mxture | 4 | Silt Mixture | 4 | 97.81 | 1.84 | 0.35 | 1114.8118 | 1254.5959 | 724.0175 | 152.2901 | 2.0165 |  |  |  |  | 11.1481 | 2.8363 | 5.7921 | 111.475 |  |  | 14.1145 | 1 |  | 188.1894 | 10.8987 | 100 | 0 | 0 | 0 | 100 | 0 | 97.81 | 1.84 | 0.35 | 0.88527 | 40.191 | 5.2108 | 2.6894 | 3.1031
3.25 | 2.07 | 0.18921 | -0.02703 | -0.02649 | 2.1054 | 2.0665 | 10.6627 | -11.0627 | 125 | 1114.0092 | 458.8911 | 4.6205 | 11.6357 | 11.8099 | 0.59871 | 5.0696 | 12.0968 | Clay | 3 | Clay | 3 | Silt mxture | 4 | Silt Mixture | 4 | 97.81 | 1.84 | 0.35 | 1163.5699 | 1310.9968 | 760.742 | 153.7988 | 1.9725 |  |  |  |  | 11.6357 | 2.9603 | 6.0859 | 111.475 |  |  | 14.4265 | 1 |  | 196.6495 | 11.0627 | 100 | 0 | 0 | 0 | 100 | 0 | 97.81 | 1.84 | 0.35 | 0.88531 | 41.1489 | 5.3205 | 2.6889 | 3.0946
3.3 | 2.11 | 0.19488 | -0.04149 | -0.02598 | 2.1033 | 2.0631 | 10.8268 | -11.2268 | 125 | 1134.5144 | 469.1601 | 4.6916 | 13.1382 | 13.3143 | 0.49589 | 3.7245 | 12.2332 | Silty Clay | 4 | Clay | 3 | Sand mixture | 5 | Silt Mixture | 4 | 65.6406 | 31.5958 | 2.7636 | 1313.8191 | 1486.7855 | 873.5762 | 155.1425 | 2.6849 |  |  |  |  | 8.7588 | 3.1483 | 6.9886 | 114.66 |  |  | 16.0775 | 1 |  | 223.0178 | 11.2268 | 100 | 0 | 0 | 0 | 100 | 0 | 65.6406 | 31.5958 | 2.7636 | 0.8437 | 42.9284 | 3.8902 | 2.5791 | 2.9714
3.35 | 2.11 | 0.19811 | -0.04804 | -0.0231 | 2.109 | 2.0673 | 10.9908 | -11.3908 | 125 | 1155.0197 | 479.4291 | 4.7627 | 13.9941 | 14.1814 | 0.44932 | 3.1684 | 13.0035 | Silty Clay | 4 | Silt mxture | 4 | Sand mixture | 5 | Sand Mixture | 5 | 50.2409 | 45.3437 | 4.4154 | 1399.4108 | 1587.5803 | 938.6019 | 169.5255 | 3.1562 |  |  |  |  | 9.3294 | 3.262 | 7.5088 | 114.66 |  |  | 16.8283 | 1 |  | 238.137 | 11.3908 | 100 | 0 | 0 | 0 | 100 | 0 | 50.2409 | 45.3437 | 4.4154 | 0.82318 | 43.6325 | 3.3029 | 2.5245 | 2.9075
3.4 | 2.11 | 0.20541 | -0.04854 | -0.01883 | 2.1105 | 2.0715 | 11.1549 | -11.5549 | 125 | 1175.5249 | 489.6982 | 4.8338 | 15.9285 | 16.1322 | 0.44576 | 2.7632 | 14.1455 | Silty Clay | 5 | Silt mxture | 4 | Sand mixture | 5 | Sand Mixture | 5 | 37.2836 | 55.1218 | 7.5946 | 1592.8533 | 1815.8882 | 1075.4819 | 191.5562 | 3.619 |  |  |  |  | 7.9643 | 3.5925 | 8.5284 | 114.66 |  |  | 18.9425 | 1 |  | 272.3832 | 11.5549 | 0 | 100 | 0 | 0 | 100 | 0 | 37.2836 | 55.1218 | 7.5946 | 0.79789 | 47.2124 | 2.8677 | 2.4575 | 2.8273
3.45 | 2.07 | 0.21248 | -0.04044 | -0.01499 | 2.1096 | 2.062 | 11.3189 | -11.7189 | 125 | 1196.0302 | 499.9672 | 4.9049 | 17.802 | 18.0205 | 0.50336 | 2.7933 | 15.1725 | Silty Clay | 5 | Silt mxture | 4 | Sand mixture | 5 | Sand Mixture | 5 | 34.9374 | 56.6058 | 8.4567 | 1780.201 | 2036.831 | 1201.3663 | 211.221 | 3.58 |  |  |  |  | 8.901 | 3.9715 | 9.4096 | 114.66 |  |  | 20.8994 | 1 |  | 305.5247 | 11.7189 | 0 | 100 | 0 | 0 | 100 | 0 | 34.9374 | 56.6058 | 8.4567 | 0.78883 | 51.3704 | 2.8891 | 2.4331 | 2.7913
3.5 | 2.16 | 0.22051 | -0.01806 | -0.00573 | 2.1132 | 2.0711 | 11.4829 | -11.8829 | 125 | 1216.5354 | 510.2362 | 4.9759 | 19.9299 | 20.184 | 0.66249 | 3.2823 | 17.6491 | Silty Clay | 5 | Silt mxture | 4 | Sand mixture | 5 | Sand Mixture | 5 | 42.9423 | 51.1399 | 5.9179 | 1992.9878 | 2290.1579 | 1345.6017 | 260.706 | 3.0467 |  |  |  |  | 9.9649 | 4.49 | 10.4192 | 114.66 |  |  | 23.1274 | 1 |  | 343.5237 | 11.8829 | 0 | 100 | 0 | 0 | 100 | 0 | 42.9423 | 51.1399 | 5.9179 | 0.79466 | 57.2749 | 3.3843 | 2.4478 | 2.7949
3.55 | 2.11 | 0.22932 | 0.01095 | 0.00184 | 2.1133 | 2.0712 | 11.647 | -12.047 | 125 | 1237.0407 | 520.5052 | 5.047 | 22.2644 | 22.5477 | 0.86877 | 3.853 | 19.6738 | Silty Clay | 4 | Silt mxture | 4 | Sand mixture | 5 | Sand Mixture | 5 | 53.9351 | 42.1948 | 3.8701 | 2226.4437 | 2567.0357 | 1503.1826 | 300.8928 | 2.5954 |  |  |  |  | 14.843 | 5.0697 | 11.5223 | 114.66 |  |  | 25.5211 | 1 |  | 385.0553 | 12.047 | 100 | 0 | 0 | 0 | 100 | 0 | 53.9351 | 42.1948 | 3.8701 | 0.80161 | 63.7719 | 3.9617 | 2.4654 | 2.8018
3.6 | 2.11 | 0.23358 | 0.03657 | 0.00948 | 2.1146 | 2.0725 | 11.811 | -12.211 | 125 | 1257.5459 | 530.7743 | 5.1181 | 23.3933 | 23.706 | 1.0509 | 4.4332 | 21.7171 | Silty Clay | 4 | Silt mxture | 4 | Sand mixture | 5 | Silt Mixture | 4 | 67.8362 | 29.5423 | 2.6215 | 2339.3294 | 2702.0977 | 1580.4013 | 341.4648 | 2.2557 |  |  |  |  | 15.5955 | 5.4169 | 12.0628 | 114.66 |  |  | 26.3753 | 1 |  | 405.3147 | 12.211 | 100 | 0 | 0 | 0 | 100 | 0 | 67.8362 | 29.5423 | 2.6215 | 0.81334 | 67.1493 | 4.554 | 2.4955 | 2.8251
3.65 | 2.11 | 0.23444 | 0.03677 | 0.01336 | 2.1138 | 2.072 | 11.9751 | -12.3751 | 125 | 1278.0512 | 541.0433 | 5.1892 | 23.6212 | 23.9489 | 1.0524 | 4.3942 | 22.7548 | Silty Clay | 4 | Silt mxture | 4 | Sand mixture | 5 | Silt Mixture | 4 | 66.5856 | 30.7134 | 2.701 | 2362.1185 | 2729.4603 | 1596.5903 | 361.3497 | 2.2757 |  |  |  |  | 15.7475 | 5.4716 | 12.1761 | 114.66 |  |  | 26.1146 | 1 |  | 409.419 | 12.3751 | 100 | 0 | 0 | 0 | 100 | 0 | 66.5856 | 30.7134 | 2.701 | 0.81314 | 66.7588 | 4.5147 | 2.4944 | 2.8192
3.7 | 0.41 | 0.23229 | 0.01787 | 0.01379 | 2.1152 | 2.0724 | 12.1391 | -12.5391 | 125 | 1298.5564 | 551.3123 | 5.2603 | 23.0515 | 23.3808 | 0.91798 | 3.9262 | 22.8698 | Silty Clay | 4 | Silt mxture | 4 | Sand mixture | 5 | Sand Mixture | 5 | 54.9798 | 41.2832 | 3.737 | 2305.1457 | 2661.4221 | 1558.7188 | 362.2532 | 2.547 |  |  |  |  | 15.3676 | 5.2849 | 11.911 | 114.66 |  |  | 24.9249 | 1 |  | 399.2133 | 12.5391 | 100 | 0 | 0 | 0 | 100 | 0 | 54.9798 | 41.2832 | 3.737 | 0.80527 | 63.4385 | 4.0384 | 2.4731 | 2.795
3.75 | 2.11 | 0.2292 | 0.00427 | 0.01739 | 2.1144 | 2.072 | 12.3031 | -12.7031 | 125 | 1319.0617 | 561.5814 | 5.3314 | 22.2326 | 22.5758 | 0.82127 | 3.6378 | 23.8326 | Silty Clay | 4 | Silt mxture | 4 | Sand mixture | 5 | Sand Mixture | 5 | 48.7518 | 46.5762 | 4.672 | 2223.2639 | 2565.5155 | 1505.0552 | 380.5976 | 2.7489 |  |  |  |  | 14.8218 | 5.083 | 11.5354 | 114.66 |  |  | 23.5139 | 1 |  | 384.8273 | 12.7031 | 100 | 0 | 0 | 0 | 100 | 0 | 48.7518 | 46.5762 | 4.672 | 0.80262 | 60.0494 | 3.7473 | 2.4655 | 2.7853
3.8 | 2.07 | 0.23335 | 0.01717 | 0.00448 | 2.1139 | 2.0743 | 12.4672 | -12.8672 | 125 | 1339.5669 | 571.8504 | 5.4024 | 23.3323 | 23.6258 | 0.913 | 3.8644 | 20.3798 | Silty Clay | 4 | Silt mxture | 4 | Sand mixture | 5 | Sand Mixture | 5 | 52.8605 | 43.1232 | 4.0163 | 2333.2346 | 2687.8372 | 1575.0544 | 308.1062 | 2.5877 |  |  |  |  | 15.5549 | 5.3459 | 12.0254 | 114.66 |  |  | 24.2186 | 1 |  | 403.1756 | 12.8672 | 100 | 0 | 0 | 0 | 100 | 0 | 52.8605 | 43.1232 | 4.0163 | 0.80598 | 62.2639 | 3.9772 | 2.4737 | 2.7871
3.85 | 2.11 | 0.23303 | 0.03132 | 0.00366 | 2.1204 | 2.0793 | 12.6312 | -13.0312 | 125 | 1360.0722 | 582.1194 | 5.4735 | 23.2475 | 23.5379 | 1.0136 | 4.3063 | 20.1605 | Silty Clay | 4 | Silt mxture | 4 | Sand mixture | 5 | Silt Mixture | 4 | 64.5428 | 32.6175 | 2.8396 | 2324.7549 | 2676.2834 | 1569.1907 | 302.1323 | 2.3222 |  |  |  |  | 15.4984 | 5.4226 | 11.9843 | 114.66 |  |  | 23.6549 | 1 |  | 401.4425 | 13.0312 | 100 | 0 | 0 | 0 | 100 | 0 | 64.5428 | 32.6175 | 2.8396 | 0.81965 | 62.2041 | 4.4344 | 2.5089 | 2.8191
3.9 | 2.11 | 0.24144 | 0.05868 | 0.00261 | 2.1226 | 2.0816 | 12.7953 | -13.1953 | 125 | 1380.5774 | 592.3885 | 5.5446 | 25.4761 | 25.7624 | 1.2082 | 4.6896 | 19.8797 | Clay | 3 | Silt mxture | 4 | Sand mixture | 5 | Silt Mixture | 4 | 72.0556 | 25.5732 | 2.3712 | 2547.6113 | 2936.7854 | 1717.492 | 294.893 | 2.1324 |  |  |  |  | 25.4761 | 5.955 | 13.0224 | 111.475 |  |  | 25.5955 | 1 |  | 440.5178 | 13.1953 | 100 | 0 | 0 | 0 | 100 | 0 | 72.0556 | 25.5732 | 2.3712 | 0.82143 | 67.4116 | 4.8188 | 2.5129 | 2.8144
3.95 | 2.11 | 0.23998 | 0.02294 | -0.00155 | 2.121 | 2.0755 | 12.9593 | -13.3593 | 125 | 1401.0827 | 602.6575 | 5.6157 | 25.0892 | 25.3595 | 0.95403 | 3.762 | 18.7671 | Silty Clay | 4 | Silt mxture | 4 | Sand mixture | 5 | Sand Mixture | 5 | 47.9749 | 47.2099 | 4.8153 | 2508.9228 | 2888.1784 | 1690.6316 | 270.5429 | 2.6581 |  |  |  |  | 16.7262 | 5.7043 | 12.8344 | 114.66 |  |  | 24.6933 | 1 |  | 433.2268 | 13.3593 | 100 | 0 | 0 | 0 | 100 | 0 | 47.9749 | 47.2099 | 4.8153 | 0.8008 | 63.6966 | 3.8689 | 2.4582 | 2.7562
4 | 2.11 | 0.23113 | 0.02085 | -0.00144 | 2.1241 | 2.0843 | 13.1234 | -13.5234 | 125 | 1421.5879 | 612.9265 | 5.6868 | 22.7441 | 23.0147 | 0.93917 | 4.0807 | 18.7965 | Silty Clay | 4 | Silt mxture | 4 | Sand mixture | 5 | Silt Mixture | 4 | 59.1549 | 37.5623 | 3.2828 | 2274.4069 | 2611.121 | 1534.3159 | 269.6858 | 2.4505 |  |  |  |  | 15.1627 | 5.3115 | 11.7402 | 114.66 |  |  | 21.815 | 1 |  | 391.6682 | 13.5234 | 100 | 0 | 0 | 0 | 100 | 0 | 59.1549 | 37.5623 | 3.2828 | 0.82127 | 58.3015 | 4.2108 | 2.5113 | 2.8112
4.05 | 2.11 | 0.22397 | 0.03672 | -6e-05 | 2.1233 | 2.0847 | 13.2874 | -13.6874 | 125 | 1442.0932 | 623.1955 | 5.7579 | 20.8467 | 21.1227 | 1.052 | 4.9805 | 19.1656 | Clay | 3 | Silt mxture | 4 | Sand mixture | 5 | Silt Mixture | 4 | 85.2385 | 13.2941 | 1.4674 | 2084.6742 | 2387.3252 | 1408.1818 | 275.8161 | 2.0078 |  |  |  |  | 20.8467 | 5.0847 | 10.8573 | 111.475 |  |  | 19.507 | 1 |  | 358.0988 | 13.6874 | 100 | 0 | 0 | 0 | 100 | 0 | 85.2385 | 13.2941 | 1.4674 | 0.85338 | 54.7155 | 5.1565 | 2.5949 | 2.8961
4.1 | 2.11 | 0.23182 | 0.06279 | 0.00095 | 2.1288 | 2.0892 | 13.4514 | -13.8514 | 125 | 1462.5984 | 633.4646 | 5.829 | 22.9269 | 23.2068 | 1.2374 | 5.332 | 19.4357 | Clay | 3 | Silt mxture | 4 | Sand mixture | 5 | Silt Mixture | 4 | 91.93 | 7.3217 | 0.74829 | 2292.6912 | 2631.3025 | 1547.1191 | 279.9107 | 1.8755 |  |  |  |  | 22.9269 | 5.5866 | 11.8298 | 111.475 |  |  | 21.2317 | 1 |  | 394.6954 | 13.8514 | 100 | 0 | 0 | 0 | 100 | 0 | 91.93 | 7.3217 | 0.74829 | 0.85277 | 59.3989 | 5.5055 | 2.5927 | 2.8855
4.15 | 2.07 | 0.23349 | 0.07124 | -0.00043 | 2.1283 | 2.0906 | 13.6155 | -14.0155 | 125 | 1483.1037 | 643.7336 | 5.9 | 23.3694 | 23.644 | 1.2975 | 5.4875 | 19.0666 | Clay | 3 | Silt mxture | 4 | Sand mixture | 5 | Silt Mixture | 4 | 95.5719 | 4.0781 | 0.35 | 2336.9445 | 2681.5337 | 1576.2669 | 270.8558 | 1.8223 |  |  |  |  | 23.3694 | 5.7149 | 12.0339 | 111.475 |  |  | 21.289 | 1 |  | 402.2301 | 14.0155 | 100 | 0 | 0 | 0 | 100 | 0 | 95.5719 | 4.0781 | 0.35 | 0.85567 | 59.9098 | 5.6652 | 2.5996 | 2.888
4.2 | 2.11 | 0.23179 | 0.05942 | 0.0012 | 2.1284 | 2.093 | 13.7795 | -14.1795 | 125 | 1503.6089 | 654.0026 | 5.9711 | 22.919 | 23.1998 | 1.2134 | 5.2303 | 19.5026 | Clay | 3 | Silt mxture | 4 | Sand mixture | 5 | Silt Mixture | 4 | 89.2519 | 9.6836 | 1.0644 | 2291.8962 | 2628.0681 | 1546.6533 | 278.3615 | 1.9119 |  |  |  |  | 22.919 | 5.5923 | 11.8266 | 111.475 |  |  | 20.4946 | 1 |  | 394.2102 | 14.1795 | 100 | 0 | 0 | 0 | 100 | 0 | 89.2519 | 9.6836 | 1.0644 | 0.85391 | 57.8111 | 5.4055 | 2.5944 | 2.8799
4.25 | 2.11 | 0.22822 | 0.04929 | 0.00164 | 2.1332 | 2.0981 | 13.9436 | -14.3436 | 125 | 1524.1142 | 664.2717 | 6.0422 | 21.9729 | 22.2555 | 1.1414 | 5.1286 | 19.6203 | Clay | 3 | Silt mxture | 4 | Silt mxture | 4 | Silt Mixture | 4 | 87.7186 | 11.0533 | 1.2282 | 2197.2949 | 2515.7656 | 1483.6987 | 279.32 | 1.9499 |  |  |  |  | 21.9729 | 5.3894 | 11.3859 | 111.475 |  |  | 19.2534 | 1 |  | 377.3648 | 14.3436 | 100 | 0 | 0 | 0 | 100 | 0 | 87.7186 | 11.0533 | 1.2282 | 0.85768 | 54.861 | 5.3104 | 2.6036 | 2.8876
4.3 | 2.07 | 0.22532 | 0.04269 | 0.00271 | 2.1299 | 2.0989 | 14.1076 | -14.5076 | 125 | 1544.6194 | 674.5407 | 6.1133 | 21.2045 | 21.4911 | 1.0945 | 5.0926 | 19.9064 | Clay | 3 | Silt mxture | 4 | Silt mxture | 4 | Silt Mixture | 4 | 87.7599 | 11.0162 | 1.2239 | 2120.4478 | 2424.6359 | 1432.7421 | 283.7447 | 1.9636 |  |  |  |  | 21.2045 | 5.234 | 11.0292 | 111.475 |  |  | 18.2213 | 1 |  | 363.6954 | 14.5076 | 100 | 0 | 0 | 0 | 100 | 0 | 87.7599 | 11.0162 | 1.2239 | 0.86221 | 52.4637 | 5.2825 | 2.6149 | 2.8969
4.35 | 2.11 | 0.2234 | 0.04501 | 0.00134 | 2.1303 | 2.1021 | 14.2717 | -14.6717 | 125 | 1565.1247 | 684.8097 | 6.1844 | 20.6957 | 20.9771 | 1.111 | 5.2961 | 19.54 | Clay | 3 | Silt mxture | 4 | Silt mxture | 4 | Silt Mixture | 4 | 93.713 | 5.937 | 0.35 | 2069.5698 | 2362.9525 | 1398.4716 | 274.7448 | 1.8882 |  |  |  |  | 20.6957 | 5.1666 | 10.7893 | 111.475 |  |  | 17.4515 | 1 |  | 354.4429 | 14.6717 | 100 | 0 | 0 | 0 | 100 | 0 | 93.713 | 5.937 | 0.35 | 0.87066 | 50.9589 | 5.5013 | 2.6364 | 2.916
4.4 | 2.11 | 0.22119 | 0.04263 | 0.00088 | 2.1279 | 2.1016 | 14.4357 | -14.8357 | 125 | 1585.6299 | 695.0787 | 6.2555 | 20.1101 | 20.3897 | 1.094 | 5.3656 | 19.417 | Clay | 3 | Silt mxture | 4 | Silt mxture | 4 | Silt Mixture | 4 | 96.3266 | 3.3234 | 0.35 | 2011.0071 | 2292.6406 | 1359.3117 | 270.7516 | 1.8637 |  |  |  |  | 20.1101 | 5.062 | 10.5152 | 111.475 |  |  | 16.6406 | 1 |  | 343.8961 | 14.8357 | 100 | 0 | 0 | 0 | 100 | 0 | 96.3266 | 3.3234 | 0.35 | 0.87673 | 49.1452 | 5.5827 | 2.6517 | 2.929
4.45 | 2.11 | 0.21802 | 0.03755 | 0.00103 | 2.1315 | 2.1083 | 14.5997 | -14.9997 | 125 | 1606.1352 | 705.3478 | 6.3266 | 19.2701 | 19.5502 | 1.0579 | 5.4113 | 19.4571 | Clay | 3 | Silt mxture | 4 | Silt mxture | 4 | Silt Mixture | 4 | 97.81 | 1.84 | 0.35 | 1927.0053 | 2192.6767 | 1303.3491 | 270.1146 | 1.848 |  |  |  |  | 19.2701 | 4.8987 | 10.1234 | 111.475 |  |  | 15.6333 | 1 |  | 328.9015 | 14.9997 | 100 | 0 | 0 | 0 | 100 | 0 | 97.81 | 1.84 | 0.35 | 0.88379 | 46.7756 | 5.6431 | 2.6696 | 2.9451
4.5 | 2.11 | 0.21923 | 0.03674 | 0.00114 | 2.1334 | 2.1084 | 14.7638 | -15.1638 | 125 | 1626.6404 | 715.6168 | 6.3976 | 19.5907 | 19.8713 | 1.0522 | 5.2948 | 19.4865 | Clay | 3 | Silt mxture | 4 | Silt mxture | 4 | Silt Mixture | 4 | 95.1405 | 4.5095 | 0.35 | 1959.0691 | 2229.2425 | 1324.7531 | 269.2575 | 1.8886 |  |  |  |  | 19.5907 | 4.9615 | 10.2733 | 111.475 |  |  | 15.6641 | 1 |  | 334.3864 | 15.1638 | 100 | 0 | 0 | 0 | 100 | 0 | 95.1405 | 4.5095 | 0.35 | 0.88125 | 46.8186 | 5.5208 | 2.6623 | 2.9336
4.55 | 2.11 | 0.21295 | 0.03799 | -0.00024 | 2.1309 | 2.1063 | 14.9278 | -15.3278 | 125 | 1647.1457 | 725.8858 | 6.4687 | 17.9266 | 18.2018 | 1.061 | 5.8293 | 19.1175 | Clay | 3 | Clay | 3 | Silt mxture | 4 | Clay | 3 | 97.81 | 1.84 | 0.35 | 1792.6555 | 2031.6304 | 1213.4565 | 260.2026 | 1.7155 |  |  |  |  | 17.9266 | 4.6804 | 9.4942 | 111.475 |  |  | 13.9955 | 1 |  | 304.7446 | 15.3278 | 100 | 0 | 0 | 100 | 0 | 0 | 97.81 | 1.84 | 0.35 | 0.9029 | 43.1491 | 6.1056 | 2.7185 | 2.9898
4.6 | 2.07 | 0.20724 | 0.02416 | -0.00045 | 2.135 | 2.1093 | 15.0919 | -15.4919 | 125 | 1667.6509 | 736.1549 | 6.5398 | 16.4135 | 16.6879 | 0.9627 | 5.7689 | 19.0613 | Clay | 3 | Clay | 3 | Silt mxture | 4 | Clay | 3 | 97.81 | 1.84 | 0.35 | 1641.3464 | 1852.3183 | 1112.5298 | 257.5849 | 1.7334 |  |  |  |  | 16.4135 | 4.3492 | 8.7877 | 111.475 |  |  | 12.5128 | 1 |  | 277.8477 | 15.4919 | 100 | 0 | 0 | 100 | 0 | 0 | 97.81 | 1.84 | 0.35 | 0.91302 | 39.2868 | 6.0723 | 2.7444 | 3.0151
4.65 | 0.8 | 0.20647 | 0.00906 | -0.00297 | 2.1296 | 2.1078 | 15.2559 | -15.6559 | 125 | 1688.1562 | 746.4239 | 6.6109 | 16.2094 | 16.4742 | 0.85533 | 5.192 | 18.3873 | Clay | 3 | Clay | 3 | Silt mxture | 4 | Silt Mixture | 4 | 97.3649 | 2.2851 | 0.35 | 1620.9422 | 1825.9653 | 1098.28 | 242.2579 | 1.9261 |  |  |  |  | 16.2094 | 4.2418 | 8.688 | 111.475 |  |  | 12.1455 | 1 |  | 273.8948 | 15.6559 | 100 | 0 | 0 | 0 | 100 | 0 | 97.3649 | 2.2851 | 0.35 | 0.90483 | 37.9193 | 5.4723 | 2.7223 | 2.9895
4.7 | 2.11 | 0.19951 | -0.002 | -0.00355 | 2.1332 | 2.1083 | 15.4199 | -15.8199 | 125 | 1708.6614 | 756.6929 | 6.682 | 14.3651 | 14.6276 | 0.77669 | 5.3097 | 18.2322 | Clay | 3 | Clay | 3 | Silt mxture | 4 | Clay | 3 | 97.81 | 1.84 | 0.35 | 1436.5093 | 1607.5165 | 972.0728 | 237.6045 | 1.8833 |  |  |  |  | 14.3651 | 3.8582 | 7.7766 | 111.475 |  |  | 10.4711 | 1 |  | 241.1275 | 15.8199 | 100 | 0 | 0 | 100 | 0 | 0 | 97.81 | 1.84 | 0.35 | 0.92256 | 33.6124 | 5.6391 | 2.7682 | 3.0353
4.75 | 0.47 | 0.19462 | -0.03258 | -0.00666 | 2.1353 | 2.1104 | 15.584 | -15.984 | 125 | 1729.1667 | 766.9619 | 6.7531 | 13.0693 | 13.3199 | 0.55925 | 4.1986 | 17.4004 | Clay | 3 | Clay | 3 | Silt mxture | 4 | Silt Mixture | 4 | 78.0661 | 19.9219 | 2.012 | 1306.9294 | 1452.4542 | 873.9895 | 219.0313 | 2.3817 |  |  |  |  | 13.0693 | 3.452 | 6.9919 | 111.475 |  |  | 9.2791 | 1 |  | 217.8681 | 15.984 | 100 | 0 | 0 | 0 | 100 | 0 | 78.0661 | 19.9219 | 2.012 | 0.91123 | 29.6765 | 4.4901 | 2.7378 | 3.003
4.8 | 2.07 | 0.19081 | -0.0224 | -0.00492 | 2.1371 | 2.1114 | 15.748 | -16.148 | 125 | 1749.6719 | 777.231 | 6.8241 | 12.0597 | 12.317 | 0.63163 | 5.1282 | 17.8658 | Clay | 3 | Clay | 3 | Silt mxture | 4 | Clay | 3 | 97.81 | 1.84 | 0.35 | 1205.9683 | 1333.2586 | 798.7713 | 227.1423 | 1.95 |  |  |  |  | 12.0597 | 3.3394 | 6.3902 | 111.475 |  |  | 8.3621 | 1 |  | 199.9888 | 16.148 | 100 | 0 | 0 | 100 | 0 | 0 | 97.81 | 1.84 | 0.35 | 0.94287 | 27.8027 | 5.5203 | 2.8202 | 3.0835
4.85 | 2.11 | 0.18827 | -0.0183 | -0.0095 | 2.13 | 2.1079 | 15.9121 | -16.3121 | 125 | 1770.1772 | 787.5 | 6.8952 | 11.3866 | 11.6262 | 0.66079 | 5.6836 | 16.6409 | Clay | 3 | Clay | 3 | Silt mxture | 4 | Clay | 3 | 97.81 | 1.84 | 0.35 | 1138.6609 | 1250.7921 | 746.9678 | 200.4814 | 1.7595 |  |  |  |  | 11.3866 | 3.2426 | 5.9757 | 111.475 |  |  | 7.7114 | 1 |  | 187.6188 | 16.3121 | 100 | 0 | 0 | 100 | 0 | 0 | 97.81 | 1.84 | 0.35 | 0.9623 | 26.2793 | 6.1519 | 2.8706 | 3.131
4.9 | 2.07 | 0.19299 | -0.0179 | -0.00941 | 2.1331 | 2.1072 | 16.0761 | -16.4761 | 125 | 1790.6824 | 797.769 | 6.9663 | 12.6374 | 12.8773 | 0.66363 | 5.1535 | 16.6649 | Clay | 3 | Clay | 3 | Silt mxture | 4 | Clay | 3 | 97.81 | 1.84 | 0.35 | 1263.736 | 1396.7739 | 840.8001 | 199.5142 | 1.9404 |  |  |  |  | 12.6374 | 3.483 | 6.7264 | 111.475 |  |  | 8.5406 | 1 |  | 209.5161 | 16.4761 | 100 | 0 | 0 | 100 | 0 | 0 | 97.81 | 1.84 | 0.35 | 0.94135 | 28.3654 | 5.5386 | 2.815 | 3.0698
4.95 | 2.11 | 0.1886 | -0.01969 | -0.00918 | 2.1314 | 2.1091 | 16.2402 | -16.6402 | 125 | 1811.1877 | 808.0381 | 7.0374 | 11.4741 | 11.7149 | 0.6509 | 5.5562 | 16.7264 | Clay | 3 | Clay | 3 | Silt mxture | 4 | Clay | 3 | 97.81 | 1.84 | 0.35 | 1147.4055 | 1258.8125 | 753.6187 | 199.3174 | 1.7998 |  |  |  |  | 11.4741 | 3.2661 | 6.0289 | 111.475 |  |  | 7.5536 | 1 |  | 188.8219 | 16.6402 | 100 | 0 | 0 | 100 | 0 | 0 | 97.81 | 1.84 | 0.35 | 0.96247 | 25.8034 | 6.0217 | 2.8698 | 3.1223
5 | 2.11 | 0.18693 | -0.01896 | -0.00993 | 2.1279 | 2.1063 | 16.4042 | -16.8042 | 125 | 1831.6929 | 818.3071 | 7.1085 | 11.0315 | 11.2695 | 0.65609 | 5.8219 | 16.5259 | Clay | 3 | Clay | 3 | Silt mxture | 4 | Clay | 3 | 97.81 | 1.84 | 0.35 | 1103.1523 | 1205.2038 | 720.2121 | 193.7286 | 1.7177 |  |  |  |  | 11.0315 | 3.1946 | 5.7617 | 111.475 |  |  | 7.12 | 1 |  | 180.7806 | 16.8042 | 100 | 0 | 0 | 100 | 0 | 0 | 97.81 | 1.84 | 0.35 | 0.97387 | 24.6833 | 6.3368 | 2.899 | 3.1481
5.05 | 2.11 | 0.1932 | -0.01707 | -0.01009 | 2.1271 | 2.1085 | 16.5682 | -16.9682 | 125 | 1852.1982 | 828.5761 | 7.1796 | 12.693 | 12.9304 | 0.66953 | 5.178 | 16.4831 | Clay | 3 | Clay | 3 | Silt mxture | 4 | Clay | 3 | 97.81 | 1.84 | 0.35 | 1269.3008 | 1399.394 | 844.7773 | 191.386 | 1.9312 |  |  |  |  | 12.693 | 3.5201 | 6.7582 | 111.475 |  |  | 8.2194 | 1 |  | 209.9091 | 16.9682 | 100 | 0 | 0 | 100 | 0 | 0 | 97.81 | 1.84 | 0.35 | 0.94635 | 27.5513 | 5.5775 | 2.8262 | 3.0697
5.1 | 2.11 | 0.19713 | -0.01066 | -0.00912 | 2.1236 | 2.1099 | 16.7323 | -17.1323 | 125 | 1872.7034 | 838.8451 | 7.2507 | 13.7344 | 13.9755 | 0.71511 | 5.1169 | 16.7425 | Clay | 3 | Clay | 3 | Silt mxture | 4 | Clay | 3 | 97.81 | 1.84 | 0.35 | 1373.4418 | 1521.1461 | 923.1632 | 195.2605 | 1.9543 |  |  |  |  | 13.7344 | 3.7558 | 7.3853 | 111.475 |  |  | 8.8552 | 1 |  | 228.1719 | 17.1323 | 100 | 0 | 0 | 100 | 0 | 0 | 97.81 | 1.84 | 0.35 | 0.93722 | 29.3306 | 5.4843 | 2.8016 | 3.0403
5.15 | 2.11 | 0.20108 | -0.00575 | -0.00859 | 2.122 | 2.1109 | 16.8963 | -17.2963 | 125 | 1893.2087 | 849.1142 | 7.3217 | 14.7811 | 15.0243 | 0.75003 | 4.9921 | 16.8842 | Clay | 3 | Clay | 3 | Silt mxture | 4 | Clay | 3 | 94.4416 | 5.2084 | 0.35 | 1478.1127 | 1643.3223 | 1001.6174 | 196.7142 | 2.0032 |  |  |  |  | 14.7811 | 3.9826 | 8.0113 | 111.475 |  |  | 9.4801 | 1 |  | 246.4984 | 17.2963 | 100 | 0 | 0 | 100 | 0 | 0 | 94.4416 | 5.2084 | 0.35 | 0.92746 | 31.0291 | 5.3278 | 2.7753 | 3.0092
5.2 | 2.11 | 0.20102 | -0.00853 | -0.00764 | 2.1193 | 2.1117 | 17.0604 | -17.4604 | 125 | 1913.7139 | 859.3832 | 7.3928 | 14.7652 | 15.012 | 0.73026 | 4.8645 | 17.1383 | Clay | 3 | Clay | 3 | Silt mxture | 4 | Clay | 3 | 91.2643 | 7.9053 | 0.83046 | 1476.5228 | 1640.6761 | 1000.8013 | 200.4786 | 2.0557 |  |  |  |  | 14.7652 | 3.9722 | 8.0056 | 111.475 |  |  | 9.3439 | 1 |  | 246.1014 | 17.4604 | 100 | 0 | 0 | 100 | 0 | 0 | 91.2643 | 7.9053 | 0.83046 | 0.92641 | 30.6071 | 5.1957 | 2.7719 | 3.0023
5.25 | 2.07 | 0.20099 | -0.01162 | -0.00705 | 2.1151 | 2.1105 | 17.2244 | -17.6244 | 125 | 1934.2192 | 869.6522 | 7.4639 | 14.7573 | 15.0063 | 0.70829 | 4.7199 | 17.2961 | Clay | 3 | Clay | 3 | Silt mxture | 4 | Silt Mixture | 4 | 87.6755 | 11.0919 | 1.2326 | 1475.7278 | 1638.802 | 1000.4228 | 202.2624 | 2.1187 |  |  |  |  | 14.7573 | 3.9608 | 8.003 | 111.475 |  |  | 9.2156 | 1 |  | 245.8203 | 17.6244 | 100 | 0 | 0 | 0 | 100 | 0 | 87.6755 | 11.0919 | 1.2326 | 0.92487 | 30.1963 | 5.0451 | 2.7673 | 2.9941
5.3 | 2.11 | 0.20452 | -0.01701 | -0.0059 | 2.1152 | 2.1133 | 17.3885 | -17.7885 | 125 | 1954.7244 | 879.9213 | 7.535 | 15.6927 | 15.9462 | 0.66996 | 4.2014 | 17.6037 | Clay | 3 | Silt mxture | 4 | Silt mxture | 4 | Silt Mixture | 4 | 73.0402 | 24.6454 | 2.3144 | 1569.2692 | 1748.1655 | 1063.079 | 207.1273 | 2.3802 |  |  |  |  | 15.6927 | 4.1046 | 8.4416 | 111.475 |  |  | 9.7402 | 1 |  | 262.2248 | 17.7885 | 100 | 0 | 0 | 0 | 100 | 0 | 73.0402 | 24.6454 | 2.3144 | 0.90693 | 31.3496 | 4.4757 | 2.7195 | 2.9418
5.35 | 2.11 | 0.20424 | -0.01778 | -0.00498 | 2.1176 | 2.1166 | 17.5525 | -17.9525 | 125 | 1975.2297 | 890.1903 | 7.6061 | 15.6185 | 15.8755 | 0.66449 | 4.1856 | 17.8497 | Clay | 3 | Silt mxture | 4 | Silt mxture | 4 | Silt Mixture | 4 | 72.7992 | 24.8725 | 2.3283 | 1561.8495 | 1738.6471 | 1058.3687 | 210.7267 | 2.3891 |  |  |  |  | 15.6185 | 4.0948 | 8.4086 | 111.475 |  |  | 9.5659 | 1 |  | 260.7971 | 17.9525 | 100 | 0 | 0 | 0 | 100 | 0 | 72.7992 | 24.8725 | 2.3283 | 0.9086 | 30.8985 | 4.4633 | 2.7233 | 2.9423
5.4 | 2.07 | 0.20396 | -0.01582 | -0.00474 | 2.1128 | 2.1133 | 17.7165 | -18.1165 | 125 | 1995.7349 | 900.4593 | 7.6772 | 15.5443 | 15.8023 | 0.67842 | 4.2932 | 17.9139 | Clay | 3 | Clay | 3 | Silt mxture | 4 | Silt Mixture | 4 | 75.6556 | 22.1831 | 2.1612 | 1554.4298 | 1728.8206 | 1053.4839 | 210.5848 | 2.3293 |  |  |  |  | 15.5443 | 4.1017 | 8.3744 | 111.475 |  |  | 9.394 | 1 |  | 259.3231 | 18.1165 | 100 | 0 | 0 | 0 | 100 | 0 | 75.6556 | 22.1831 | 2.1612 | 0.91329 | 30.5289 | 4.5826 | 2.7349 | 2.9508
5.45 | 2.11 | 0.2043 | -0.00961 | -0.00457 | 2.1134 | 2.112 | 17.8806 | -18.2806 | 125 | 2016.2402 | 910.7283 | 7.7483 | 15.6344 | 15.893 | 0.72258 | 4.5465 | 17.9594 | Clay | 3 | Clay | 3 | Silt mxture | 4 | Silt Mixture | 4 | 81.8652 | 16.3876 | 1.7471 | 1563.4394 | 1738.291 | 1059.534 | 210.0578 | 2.1995 |  |  |  |  | 15.6344 | 4.1639 | 8.4167 | 111.475 |  |  | 9.3349 | 1 |  | 260.7436 | 18.2806 | 100 | 0 | 0 | 0 | 100 | 0 | 81.8652 | 16.3876 | 1.7471 | 0.92003 | 30.552 | 4.8544 | 2.752 | 2.9646
5.5 | 2.11 | 0.20274 | -0.01304 | -0.00488 | 2.1083 | 2.1146 | 18.0446 | -18.4446 | 125 | 2036.7454 | 920.9974 | 7.8193 | 15.221 | 15.4784 | 0.69819 | 4.5107 | 17.8765 | Clay | 3 | Clay | 3 | Silt mxture | 4 | Silt Mixture | 4 | 81.6897 | 16.5499 | 1.7604 | 1522.101 | 1688.3109 | 1031.8954 | 206.8899 | 2.2169 |  |  |  |  | 15.221 | 4.0758 | 8.2233 | 111.475 |  |  | 8.9461 | 1 |  | 253.2466 | 18.4446 | 100 | 0 | 0 | 0 | 100 | 0 | 81.6897 | 16.5499 | 1.7604 | 0.92396 | 29.4719 | 4.8284 | 2.7617 | 2.9713
5.55 | 2.11 | 0.19798 | -0.01575 | -0.00517 | 2.1153 | 2.1254 | 18.2087 | -18.6087 | 125 | 2057.2507 | 931.2664 | 7.8904 | 13.9597 | 14.216 | 0.67892 | 4.7758 | 17.7989 | Clay | 3 | Clay | 3 | Silt mxture | 4 | Clay | 3 | 90.5994 | 8.4904 | 0.91017 | 1395.9659 | 1538.5791 | 941.1973 | 203.832 | 2.0939 |  |  |  |  | 13.9597 | 3.8373 | 7.5296 | 111.475 |  |  | 8.02 | 1 |  | 230.7869 | 18.6087 | 100 | 0 | 0 | 100 | 0 | 0 | 90.5994 | 8.4904 | 0.91017 | 0.94201 | 27.002 | 5.1483 | 2.8084 | 3.0156
5.6 | 2.11 | 0.19717 | -0.02108 | -0.00501 | 2.1009 | 2.1163 | 18.3727 | -18.7727 | 125 | 2077.7559 | 941.5354 | 7.9615 | 13.745 | 14.0019 | 0.64102 | 4.5781 | 17.8417 | Clay | 3 | Clay | 3 | Silt mxture | 4 | Clay | 3 | 86.1078 | 12.5052 | 1.387 | 1374.5017 | 1512.1934 | 925.1454 | 203.25 | 2.1843 |  |  |  |  | 13.745 | 3.7728 | 7.4012 | 111.475 |  |  | 7.7845 | 1 |  | 226.829 | 18.7727 | 100 | 0 | 0 | 100 | 0 | 0 | 86.1078 | 12.5052 | 1.387 | 0.94109 | 26.2503 | 4.945 | 2.8054 | 3.0092
5.65 | 2.11 | 0.19984 | -0.01244 | -0.00477 | 2.1 | 2.1151 | 18.5367 | -18.9367 | 125 | 2098.2612 | 951.8045 | 8.0326 | 14.4525 | 14.7104 | 0.70246 | 4.7752 | 17.9059 | Clay | 3 | Clay | 3 | Silt mxture | 4 | Clay | 3 | 89.6805 | 9.3031 | 1.0164 | 1445.254 | 1594.3339 | 978.2789 | 203.1082 | 2.0941 |  |  |  |  | 14.4525 | 3.9623 | 7.8262 | 111.475 |  |  | 8.1349 | 1 |  | 239.1501 | 18.9367 | 100 | 0 | 0 | 100 | 0 | 0 | 89.6805 | 9.3031 | 1.0164 | 0.94071 | 27.3749 | 5.142 | 2.8037 | 3.004
5.7 | 0.43 | 0.20533 | -0.01042 | -0.00413 | 2.1013 | 2.1211 | 18.7008 | -19.1008 | 125 | 2118.7664 | 962.0735 | 8.1037 | 15.9073 | 16.1676 | 0.71682 | 4.4337 | 18.0771 | Clay | 3 | Clay | 3 | Silt mxture | 4 | Silt Mixture | 4 | 78.5673 | 19.4533 | 1.9794 | 1590.7334 | 1764.5699 | 1077.8429 | 205.167 | 2.2555 |  |  |  |  | 15.9073 | 4.2466 | 8.5449 | 111.475 |  |  | 8.9468 | 1 |  | 264.6855 | 19.1008 | 100 | 0 | 0 | 0 | 100 | 0 | 78.5673 | 19.4533 | 1.9794 | 0.92263 | 29.5454 | 4.7446 | 2.7556 | 2.9519
5.75 | 2.07 | 0.20411 | -0.008 | -0.00453 | 2.0927 | 2.1172 | 18.8648 | -19.2648 | 125 | 2139.2717 | 972.3425 | 8.1748 | 15.584 | 15.8428 | 0.73403 | 4.6332 | 17.9701 | Clay | 3 | Clay | 3 | Silt mxture | 4 | Clay | 3 | 84.1249 | 14.3099 | 1.5652 | 1558.4046 | 1725.1487 | 1056.1877 | 201.504 | 2.1583 |  |  |  |  | 15.584 | 4.2101 | 8.3933 | 111.475 |  |  | 8.6391 | 1 |  | 258.7723 | 19.2648 | 100 | 0 | 0 | 100 | 0 | 0 | 84.1249 | 14.3099 | 1.5652 | 0.9312 | 28.8002 | 4.9686 | 2.7775 | 2.9708
5.8 | 2.11 | 0.20104 | -0.02032 | -0.00414 | 2.0913 | 2.1173 | 19.0289 | -19.4289 | 125 | 2159.7769 | 982.6115 | 8.2458 | 14.7705 | 15.0308 | 0.64642 | 4.3007 | 18.0744 | Clay | 3 | Clay | 3 | Silt mxture | 4 | Silt Mixture | 4 | 77.2848 | 20.6536 | 2.0616 | 1477.0528 | 1628.4111 | 1002.0533 | 202.1874 | 2.3252 |  |  |  |  | 14.7705 | 3.9933 | 8.0144 | 111.475 |  |  | 8.041 | 1 |  | 244.2617 | 19.4289 | 100 | 0 | 0 | 0 | 100 | 0 | 77.2848 | 20.6536 | 2.0616 | 0.93159 | 26.9404 | 4.6336 | 2.7779 | 2.9682
5.85 | 2.11 | 0.19455 | -0.04043 | -0.00322 | 2.0934 | 2.1216 | 19.1929 | -19.5929 | 125 | 2180.2822 | 992.8806 | 8.3169 | 13.0507 | 13.3146 | 0.50343 | 3.7811 | 18.3205 | Silty Clay | 4 | Clay | 3 | Silt mxture | 4 | Silt Mixture | 4 | 67.8501 | 29.5293 | 2.6206 | 1305.0744 | 1425.2943 | 873.5919 | 205.7868 | 2.6448 |  |  |  |  | 8.7005 | 3.5533 | 6.9887 | 114.66 |  |  | 6.9146 | 1 |  | 213.7941 | 19.5929 | 100 | 0 | 0 | 0 | 100 | 0 | 67.8501 | 29.5293 | 2.6206 | 0.93584 | 23.4544 | 4.1182 | 2.7884 | 2.9754
5.9 | 2.07 | 0.19304 | -0.05315 | -0.00196 | 2.0936 | 2.1225 | 19.357 | -19.757 | 125 | 2200.7874 | 1003.1496 | 8.388 | 12.6506 | 12.9193 | 0.41298 | 3.1966 | 18.6574 | Silty Clay | 4 | Silt mxture | 4 | Silt mxture | 4 | Silt Mixture | 4 | 54.3573 | 41.8274 | 3.8153 | 1265.061 | 1377.5844 | 843.9458 | 211.2568 | 3.1283 |  |  |  |  | 8.4337 | 3.3929 | 6.7516 | 114.66 |  |  | 6.5994 | 1 |  | 206.6377 | 19.757 | 100 | 0 | 0 | 0 | 100 | 0 | 54.3573 | 41.8274 | 3.8153 | 0.92494 | 22.2766 | 3.4943 | 2.7592 | 2.9425
5.95 | 2.11 | 0.19354 | -0.05471 | -0.00108 | 2.0993 | 2.1292 | 19.521 | -19.921 | 125 | 2221.2927 | 1013.4186 | 8.4591 | 12.7831 | 13.0552 | 0.40189 | 3.0784 | 18.8928 | Silty Clay | 4 | Silt mxture | 4 | Silt mxture | 4 | Silt Mixture | 4 | 51.2097 | 44.53 | 4.2603 | 1278.3105 | 1392.3646 | 854.1371 | 214.6361 | 3.2484 |  |  |  |  | 8.5221 | 3.411 | 6.8331 | 114.66 |  |  | 6.602 | 1 |  | 208.8547 | 19.921 | 100 | 0 | 0 | 0 | 100 | 0 | 51.2097 | 44.53 | 4.2603 | 0.92138 | 22.2438 | 3.3646 | 2.7492 | 2.9293
6 | 2.11 | 0.19341 | -0.0552 | -0.00088 | 2.0927 | 2.1227 | 19.685 | -20.085 | 115 | 2240.1575 | 1022.0472 | 8.5302 | 12.7487 | 13.0215 | 0.39841 | 3.0596 | 18.9463 | Silty Clay | 4 | Silt mxture | 4 | Silt mxture | 4 | Silt Mixture | 4 | 50.8429 | 44.8392 | 4.318 | 1274.8656 | 1398.7756 | 851.6112 | 214.2742 | 3.2684 |  |  |  |  | 8.4991 | 3.406 | 6.8129 | 114.66 |  |  | 6.5746 | 1 |  | 209.8163 | 20.085 | 100 | 0 | 0 | 0 | 100 | 0 | 50.8429 | 44.8392 | 4.318 | 0.92242 | 22.0077 | 3.3476 | 2.7514 | 2.9286
6.05 | 2.11 | 0.19131 | -0.0472 | -0.00049 | 2.0914 | 2.1198 | 19.8491 | -20.2491 | 115 | 2259.0223 | 1030.6759 | 8.6013 | 12.1922 | 12.4665 | 0.45529 | 3.6521 | 19.0506 | Silty Clay | 4 | Clay | 3 | Silt mxture | 4 | Silt Mixture | 4 | 66.7007 | 30.6058 | 2.6935 | 1219.2178 | 1332.3746 | 809.988 | 214.9576 | 2.7381 |  |  |  |  | 8.1281 | 3.3733 | 6.4799 | 114.66 |  |  | 6.1918 | 1 |  | 199.8562 | 20.2491 | 100 | 0 | 0 | 0 | 100 | 0 | 66.7007 | 30.6058 | 2.6935 | 0.94685 | 21.1718 | 4.016 | 2.815 | 2.9892
6.1 | 2.11 | 0.19623 | -0.04616 | -0.0001 | 2.0897 | 2.121 | 20.0131 | -20.4131 | 115 | 2277.8871 | 1039.3045 | 8.6724 | 13.4959 | 13.7718 | 0.46269 | 3.3597 | 19.1549 | Silty Clay | 4 | Silt mxture | 4 | Silt mxture | 4 | Silt Mixture | 4 | 56.4697 | 39.9689 | 3.5615 | 1349.5927 | 1484.8239 | 907.8818 | 215.641 | 2.9765 |  |  |  |  | 8.9973 | 3.6227 | 7.2631 | 114.66 |  |  | 6.8767 | 1 |  | 222.7236 | 20.4131 | 100 | 0 | 0 | 0 | 100 | 0 | 56.4697 | 39.9689 | 3.5615 | 0.92638 | 23.0671 | 3.6626 | 2.7607 | 2.9329
6.15 | 2.11 | 0.20016 | -0.05101 | -0.00117 | 2.09 | 2.1213 | 20.1772 | -20.5772 | 115 | 2296.752 | 1047.9331 | 8.7434 | 14.5373 | 14.809 | 0.4282 | 2.8915 | 18.8687 | Silty Clay | 5 | Silt mxture | 4 | Silt mxture | 4 | Silt Mixture | 4 | 43.0294 | 51.0746 | 5.896 | 1453.7337 | 1605.7482 | 985.6785 | 208.2917 | 3.4584 |  |  |  |  | 7.2687 | 3.7747 | 7.8854 | 114.66 |  |  | 7.4007 | 1 |  | 240.8622 | 20.5772 | 0 | 100 | 0 | 0 | 100 | 0 | 43.0294 | 51.0746 | 5.896 | 0.90318 | 24.3524 | 3.1345 | 2.6993 | 2.8689
6.2 | 2.07 | 0.1914 | -0.06104 | 0.00087 | 2.0923 | 2.1231 | 20.3412 | -20.7412 | 115 | 2315.6168 | 1056.5617 | 8.8145 | 12.216 | 12.4956 | 0.35688 | 2.8561 | 19.4143 | Silty Clay | 4 | Silt mxture | 4 | Silt mxture | 4 | Silt Mixture | 4 | 47.3128 | 47.7446 | 4.9426 | 1221.6027 | 1332.4675 | 812.1695 | 218.0532 | 3.5013 |  |  |  |  | 8.144 | 3.2833 | 6.4974 | 114.66 |  |  | 6.0315 | 1 |  | 199.8701 | 20.7412 | 100 | 0 | 0 | 0 | 100 | 0 | 47.3128 | 47.7446 | 4.9426 | 0.92665 | 20.3928 | 3.1477 | 2.7603 | 2.926
6.25 | 2.11 | 0.19414 | -0.06067 | 0.00223 | 2.0895 | 2.1212 | 20.5052 | -20.9052 | 115 | 2334.4816 | 1065.1903 | 8.8856 | 12.9421 | 13.2269 | 0.35951 | 2.718 | 19.7781 | Silty Clay | 5 | Silt mxture | 4 | Silt mxture | 4 | Silt Mixture | 4 | 42.4764 | 51.4867 | 6.0369 | 1294.2099 | 1417.3942 | 867.0177 | 224.0734 | 3.6791 |  |  |  |  | 6.471 | 3.4222 | 6.9361 | 114.66 |  |  | 6.3805 | 1 |  | 212.6091 | 20.9052 | 0 | 100 | 0 | 0 | 100 | 0 | 42.4764 | 51.4867 | 6.0369 | 0.91525 | 21.3602 | 2.9811 | 2.7299 | 2.8934
6.3 | 2.11 | 0.19735 | -0.04754 | 0.00408 | 2.0871 | 2.1225 | 20.6693 | -21.0693 | 115 | 2353.3465 | 1073.8189 | 8.9567 | 13.7927 | 14.0846 | 0.45287 | 3.2154 | 20.2729 | Silty Clay | 4 | Silt mxture | 4 | Silt mxture | 4 | Silt Mixture | 4 | 52.376 | 43.5387 | 4.0854 | 1379.2716 | 1517.1953 | 931.3484 | 232.7896 | 3.1101 |  |  |  |  | 9.1951 | 3.6897 | 7.4508 | 114.66 |  |  | 6.7947 | 1 |  | 227.5793 | 21.0693 | 100 | 0 | 0 | 0 | 100 | 0 | 52.376 | 43.5387 | 4.0854 | 0.92393 | 22.8289 | 3.5085 | 2.7521 | 2.9137
6.35 | 2.07 | 0.1957 | -0.04308 | 0.00454 | 2.0865 | 2.1229 | 20.8333 | -21.2333 | 115 | 2372.2113 | 1082.4475 | 9.0278 | 13.3555 | 13.6492 | 0.48459 | 3.5503 | 20.3959 | Silty Clay | 4 | Clay | 3 | Silt mxture | 4 | Silt Mixture | 4 | 61.6216 | 35.315 | 3.0634 | 1335.5483 | 1464.8549 | 898.6887 | 233.8581 | 2.8167 |  |  |  |  | 8.9037 | 3.6508 | 7.1895 | 114.66 |  |  | 6.4935 | 1 |  | 219.7282 | 21.2333 | 100 | 0 | 0 | 0 | 100 | 0 | 61.6216 | 35.315 | 3.0634 | 0.93917 | 22.105 | 3.8882 | 2.7916 | 2.9503
6.4 | 2.11 | 0.1957 | -0.04727 | 0.00654 | 2.0838 | 2.122 | 20.9974 | -21.3974 | 115 | 2391.0761 | 1091.0761 | 9.0989 | 13.3555 | 13.6569 | 0.45479 | 3.3301 | 20.9308 | Silty Clay | 4 | Silt mxture | 4 | Silt mxture | 4 | Silt Mixture | 4 | 56.2075 | 40.2013 | 3.5912 | 1335.5483 | 1464.6514 | 899.2664 | 243.3995 | 3.0029 |  |  |  |  | 8.9037 | 3.6254 | 7.1941 | 114.66 |  |  | 6.4381 | 1 |  | 219.6977 | 21.3974 | 100 | 0 | 0 | 0 | 100 | 0 | 56.2075 | 40.2013 | 3.5912 | 0.93401 | 21.8627 | 3.6496 | 2.7775 | 2.9335
6.45 | 2.11 | 0.20095 | -0.036 | 0.00852 | 2.0796 | 2.1184 | 21.1614 | -21.5614 | 115 | 2409.9409 | 1099.7047 | 9.1699 | 14.7467 | 15.0557 | 0.53493 | 3.553 | 21.4603 | Silty Clay | 4 | Silt mxture | 4 | Silt mxture | 4 | Silt Mixture | 4 | 58.8271 | 37.8584 | 3.3144 | 1474.6679 | 1628.1089 | 1003.7138 | 252.8309 | 2.8145 |  |  |  |  | 9.8311 | 3.9683 | 8.026 | 114.66 |  |  | 7.1347 | 1 |  | 244.2163 | 21.5614 | 100 | 0 | 0 | 0 | 100 | 0 | 58.8271 | 37.8584 | 3.3144 | 0.92835 | 24.0327 | 3.8621 | 2.7621 | 2.9166
6.5 | 2.11 | 0.20386 | -0.02189 | 0.00873 | 2.0848 | 2.121 | 21.3255 | -21.7255 | 115 | 2428.8058 | 1108.3333 | 9.241 | 15.5178 | 15.8276 | 0.63526 | 4.0136 | 21.5165 | Clay | 3 | Silt mxture | 4 | Silt mxture | 4 | Silt Mixture | 4 | 68.9721 | 28.4759 | 2.552 | 1551.7799 | 1717.8144 | 1055.1758 | 252.524 | 2.4915 |  |  |  |  | 15.5178 | 4.2131 | 8.3862 | 111.475 |  |  | 7.4858 | 1 |  | 257.6722 | 21.7255 | 100 | 0 | 0 | 0 | 100 | 0 | 68.9721 | 28.4759 | 2.552 | 0.9352 | 25.2845 | 4.3472 | 2.7796 | 2.932
6.55 | 2.11 | 0.21347 | -0.01337 | 0.00906 | 2.0851 | 2.1254 | 21.4895 | -21.8895 | 115 | 2447.6706 | 1116.9619 | 9.3121 | 18.0644 | 18.3755 | 0.69584 | 3.7868 | 21.6048 | Silty Clay | 4 | Silt mxture | 4 | Silt mxture | 4 | Silt Mixture | 4 | 58.6652 | 38.0045 | 3.3303 | 1806.435 | 2016.4485 | 1225.0306 | 252.8773 | 2.6407 |  |  |  |  | 12.0429 | 4.7352 | 9.5752 | 114.66 |  |  | 8.7854 | 1 |  | 302.4673 | 21.8895 | 100 | 0 | 0 | 0 | 100 | 0 | 58.6652 | 38.0045 | 3.3303 | 0.91089 | 29.0066 | 4.057 | 2.7152 | 2.8656
6.6 | 2.11 | 0.34128 | -0.02435 | 0.01005 | 2.0792 | 2.124 | 21.6535 | -22.0535 | 115 | 2466.5354 | 1125.5906 | 9.3832 | 51.9327 | 52.2476 | 0.61777 | 1.1824 | 21.8695 | Silty Sand | 7 | Sand mixture | 5 | Sand mixture | 5 | Sand Mixture | 5 | 1.7924 | 38.4201 | 59.7875 | [5 empty] | 36.3551 | 40.0151 | 42.6466 | 34.9186 | 17.3109 | 8.0834 | 13.0619 | 117.845 | 11.9289 | 3.6143 | 3.2208 | 0.75735 | 0.27844 | 130.619 | 22.0535 | 0 | 0 | 100 | 0 | 100 | 0 | 1.7924 | 38.4201 | 59.7875 | 0.66427 | 73.2876 | 1.211 | 2.0674 | 2.1977
6.65 | 0.41 | 0.3619 | -0.02031 | -0.02505 | 2.0767 | 2.1181 | 21.8176 | -22.2176 | 115 | 2485.4003 | 1134.2192 | 9.4543 | 57.3968 | 57.5765 | 0.6465 | 1.1228 | 12.482 | Silty Sand | 7 | Sand mixture | 5 | Sand | 6 | Sand | 6 | 1.4542 | 35.0666 | 63.4792 | [5 empty] | 36.927 | 40.5178 | 43.2234 | 35.3182 | 19.1323 | 8.8533 | 14.3941 | 117.845 | 15.1318 | 6.7391 | 3.4863 | 0.78854 | 0.3035 | 143.9413 | 22.2176 | 0 | 0 | 100 | 0 | 0 | 100 | 1.4542 | 35.0666 | 63.4792 | 0.64808 | 79.709 | 1.1476 | 2.0244 | 2.1504
6.7 | 2.11 | 0.27573 | 0.00955 | -0.03504 | 2.0812 | 2.1248 | 21.9816 | -22.3816 | 115 | 2504.2651 | 1142.8478 | 9.5254 | 34.5626 | 34.7039 | 0.85882 | 2.4747 | 9.8101 | Silty Sand | 7 | Sand mixture | 5 | Sand mixture | 5 | Sand Mixture | 5 | 14.1177 | 62.0405 | 23.8418 | [5 empty] | 33.6278 | 37.6174 | 39.8654 | 33.676 | 11.5209 | 5.9359 | 8.4112 | 117.845 | 0 | 0 | 2.1096 | 0.6145 | 0.18285 | 86.7597 | 22.3816 | 0 | 0 | 100 | 0 | 100 | 0 | 14.1177 | 62.0405 | 23.8418 | 0.79049 | 51.4325 | 2.5673 | 2.3976 | 2.5348
6.75 | 2.07 | 0.22003 | -0.01447 | -0.03608 | 2.0803 | 2.1247 | 22.1457 | -22.5457 | 115 | 2523.1299 | 1151.4764 | 9.5965 | 19.8027 | 19.9399 | 0.68802 | 3.4505 | 9.532 | Silty Clay | 5 | Silt mxture | 4 | Silt mxture | 4 | Silt Mixture | 4 | 46.6962 | 48.2381 | 5.0657 | 1980.2683 | 2196.0667 | 1329.3296 | 0 | 2.8982 |  |  |  |  | 9.9013 | 5.0299 | 10.3053 | 114.66 |  |  | 9.304 | 1 |  | 329.41 | 22.5457 | 0 | 100 | 0 | 0 | 100 | 0 | 46.6962 | 48.2381 | 5.0657 | 0.8951 | 30.4304 | 3.6835 | 2.6716 | 2.8126
6.8 | 2.11 | 0.1984 | -0.05007 | -0.02916 | 2.0821 | 2.1244 | 22.3097 | -22.7097 | 115 | 2541.9948 | 1160.105 | 9.6675 | 14.071 | 14.2349 | 0.43488 | 3.0551 | 11.3828 | Silty Clay | 4 | Silt mxture | 4 | Silt mxture | 4 | Silt Mixture | 4 | 47.2688 | 47.7799 | 4.9512 | 1407.0955 | 1523.7715 | 942.615 | 35.2843 | 3.2733 |  |  |  |  | 9.3806 | 3.7487 | 7.5409 | 114.66 |  |  | 6.2888 | 1 |  | 228.5657 | 22.7097 | 100 | 0 | 0 | 0 | 100 | 0 | 47.2688 | 47.7799 | 4.9512 | 0.92938 | 21.4179 | 3.3546 | 2.7611 | 2.8969
6.85 | 2.11 | 0.1941 | -0.05344 | -0.01856 | 2.0792 | 2.1239 | 22.4738 | -22.8738 | 115 | 2560.8596 | 1168.7336 | 9.7386 | 12.9315 | 13.1362 | 0.41092 | 3.1282 | 14.2177 | Silty Clay | 4 | Silt mxture | 4 | Silt mxture | 4 | Silt Mixture | 4 | 51.6811 | 44.1308 | 4.1881 | 1293.1499 | 1393.411 | 860.2176 | 92.1418 | 3.1968 |  |  |  |  | 8.621 | 3.5277 | 6.8817 | 114.66 |  |  | 5.6804 | 1 |  | 209.0117 | 22.8738 | 100 | 0 | 0 | 0 | 100 | 0 | 51.6811 | 44.1308 | 4.1881 | 0.94422 | 19.6254 | 3.466 | 2.7995 | 2.9311
6.9 | 2.11 | 0.19167 | -0.05963 | -0.0122 | 2.0847 | 2.1246 | 22.6378 | -23.0378 | 115 | 2579.7244 | 1177.3622 | 9.8097 | 12.2876 | 12.5168 | 0.36691 | 2.9313 | 15.9187 | Silty Clay | 4 | Silt mxture | 4 | Silt mxture | 4 | Silt Mixture | 4 | 48.635 | 46.6718 | 4.6931 | 1228.7574 | 1319.4271 | 813.7603 | 125.6713 | 3.4114 |  |  |  |  | 8.1917 | 3.3678 | 6.5101 | 114.66 |  |  | 5.3225 | 1 |  | 197.9141 | 23.0378 | 100 | 0 | 0 | 0 | 100 | 0 | 48.635 | 46.6718 | 4.6931 | 0.94616 | 18.4769 | 3.2681 | 2.804 | 2.9318
6.95 | 2.11 | 0.19047 | -0.06828 | -0.00589 | 2.0821 | 2.1195 | 22.8018 | -23.2018 | 115 | 2598.5892 | 1185.9908 | 9.8808 | 11.9696 | 12.2231 | 0.3054 | 2.4985 | 17.6064 | Silty Clay | 5 | Silt mxture | 4 | Silt mxture | 4 | Silt Mixture | 4 | 39.6606 | 53.5133 | 6.8262 | 1196.9586 | 1283.7661 | 791.7338 | 158.9258 | 4.0023 |  |  |  |  | 5.9848 | 3.2404 | 6.3339 | 114.66 |  |  | 5.1317 | 1 |  | 192.5649 | 23.2018 | 0 | 100 | 0 | 0 | 100 | 0 | 39.6606 | 53.5133 | 6.8262 | 0.9359 | 17.7481 | 2.7957 | 2.7766 | 2.901
7 | 2.07 | 0.18977 | -0.06657 | -0.00118 | 2.0831 | 2.1177 | 22.9659 | -23.3659 | 115 | 2617.4541 | 1194.6194 | 9.9519 | 11.7841 | 12.0558 | 0.31756 | 2.6341 | 18.8661 | Silty Clay | 5 | Silt mxture | 4 | Silt mxture | 4 | Silt Mixture | 4 | 43.2063 | 50.9419 | 5.8518 | 1178.4093 | 1262.9678 | 779.1823 | 183.3773 | 3.7964 |  |  |  |  | 5.892 | 3.2311 | 6.2335 | 114.66 |  |  | 5.0059 | 1 |  | 189.4452 | 23.3659 | 0 | 100 | 0 | 0 | 100 | 0 | 43.2063 | 50.9419 | 5.8518 | 0.94405 | 17.4242 | 2.9549 | 2.7974 | 2.9188
7.05 | 2.11 | 0.19619 | -0.05312 | 0.00579 | 2.0821 | 2.1181 | 23.1299 | -23.5299 | 115 | 2636.3189 | 1203.248 | 10.023 | 13.4853 | 13.7838 | 0.4132 | 2.9977 | 20.7302 | Silty Clay | 4 | Silt mxture | 4 | Silt mxture | 4 | Silt Mixture | 4 | 47.8419 | 47.3176 | 4.8404 | 1348.5328 | 1465.1614 | 908.7882 | 220.263 | 3.3359 |  |  |  |  | 8.9902 | 3.6673 | 7.2703 | 114.66 |  |  | 5.8062 | 1 |  | 219.7742 | 23.5299 | 100 | 0 | 0 | 0 | 100 | 0 | 47.8419 | 47.3176 | 4.8404 | 0.93794 | 20.0043 | 3.3147 | 2.7809 | 2.9034
7.1 | 2.07 | 0.19682 | -0.05246 | 0.0066 | 2.0838 | 2.1174 | 23.294 | -23.694 | 115 | 2655.1837 | 1211.8766 | 10.0941 | 13.6523 | 13.9539 | 0.41789 | 2.9948 | 20.9468 | Silty Clay | 4 | Silt mxture | 4 | Silt mxture | 4 | Silt Mixture | 4 | 47.4255 | 47.6539 | 4.9206 | 1365.2271 | 1484.0591 | 921.5429 | 223.2572 | 3.3391 |  |  |  |  | 9.1015 | 3.7085 | 7.3723 | 114.66 |  |  | 5.8404 | 1 |  | 222.6089 | 23.694 | 100 | 0 | 0 | 0 | 100 | 0 | 47.4255 | 47.6539 | 4.9206 | 0.93725 | 20.119 | 3.3097 | 2.7785 | 2.8988
7.15 | 2.11 | 0.19105 | -0.06065 | 0.00468 | 2.0833 | 2.1161 | 23.458 | -23.858 | 115 | 2674.0486 | 1220.5052 | 10.1651 | 12.1233 | 12.4175 | 0.35965 | 2.8963 | 20.4333 | Silty Clay | 4 | Silt mxture | 4 | Silt mxture | 4 | Silt Mixture | 4 | 48.5639 | 46.7301 | 4.7061 | 1212.328 | 1302.1982 | 806.314 | 211.2313 | 3.4526 |  |  |  |  | 8.0822 | 3.3646 | 6.4505 | 114.66 |  |  | 5.0532 | 1 |  | 195.3297 | 23.858 | 100 | 0 | 0 | 0 | 100 | 0 | 48.5639 | 46.7301 | 4.7061 | 0.95219 | 17.6842 | 3.2458 | 2.8172 | 2.9317
7.2 | 2.07 | 0.19126 | -0.03383 | 0.00895 | 2.0805 | 2.1135 | 23.622 | -24.022 | 115 | 2692.9134 | 1229.1339 | 10.2362 | 12.1789 | 12.4896 | 0.55036 | 4.4065 | 21.5753 | Clay | 3 | Clay | 3 | Silt mxture | 4 | Clay | 3 | 85.5943 | 12.9707 | 1.435 | 1217.8928 | 1309.57 | 811.721 | 233.2619 | 2.2694 |  |  |  |  | 12.1789 | 3.5928 | 6.4938 | 111.475 |  |  | 5.0455 | 1 |  | 196.4355 | 24.022 | 100 | 0 | 0 | 100 | 0 | 0 | 85.5943 | 12.9707 | 1.435 | 0.99372 | 18.0698 | 4.939 | 2.9257 | 3.0379
7.25 | 2.11 | 0.22632 | 0.00928 | 0.01228 | 2.0813 | 2.1117 | 23.7861 | -24.1861 | 115 | 2711.7782 | 1237.7625 | 10.3073 | 21.4695 | 21.793 | 0.8569 | 3.932 | 22.466 | Silty Clay | 4 | Silt mxture | 4 | Silt mxture | 4 | Silt Mixture | 4 | 57.2579 | 39.2672 | 3.4749 | 2146.9468 | 2402.9739 | 1452.8652 | 250.1208 | 2.5432 |  |  |  |  | 14.313 | 5.5837 | 11.1701 | 114.66 |  |  | 9.4731 | 1 |  | 360.4461 | 24.1861 | 100 | 0 | 0 | 0 | 100 | 0 | 57.2579 | 39.2672 | 3.4749 | 0.90771 | 31.4226 | 4.1929 | 2.6994 | 2.8188
7.3 | 2.11 | 0.2432 | -0.00165 | -0.00267 | 2.081 | 2.1096 | 23.9501 | -24.3501 | 115 | 2730.643 | 1246.3911 | 10.3784 | 25.9425 | 26.2084 | 0.77918 | 2.973 | 18.4676 | Silty Clay | 5 | Silt mxture | 4 | Sand mixture | 5 | Silt Mixture | 4 | 28.8645 | 59.8707 | 11.2648 | 2594.2495 | 2921.3288 | 1747.2285 | 166.4056 | 3.3636 |  |  |  |  | 12.9712 | 6.2859 | 13.2306 | 114.66 |  |  | 11.5443 | 1 |  | 438.1993 | 24.3501 | 0 | 100 | 0 | 0 | 100 | 0 | 28.8645 | 59.8707 | 11.2648 | 0.85576 | 36.9239 | 3.1364 | 2.5625 | 2.6796
7.35 | 2.07 | 0.2343 | -0.01688 | -0.01725 | 2.079 | 2.1091 | 24.1142 | -24.5142 | 115 | 2749.5079 | 1255.0197 | 10.4495 | 23.5841 | 23.7939 | 0.67089 | 2.8196 | 14.5681 | Silty Clay | 5 | Silt mxture | 4 | Sand mixture | 5 | Silt Mixture | 4 | 28.0841 | 60.2191 | 11.6968 | 2358.4086 | 2636.1532 | 1586.2578 | 84.7261 | 3.5466 |  |  |  |  | 11.792 | 5.7592 | 12.1038 | 114.66 |  |  | 10.2886 | 1 |  | 395.423 | 24.5142 | 0 | 100 | 0 | 0 | 100 | 0 | 28.0841 | 60.2191 | 11.6968 | 0.86373 | 33.2638 | 2.9925 | 2.5829 | 2.698
7.4 | 2.11 | 0.20251 | -0.03402 | -0.01786 | 2.0771 | 2.1074 | 24.2782 | -24.6782 | 115 | 2768.3727 | 1263.6483 | 10.5206 | 15.1601 | 15.3675 | 0.54901 | 3.5725 | 14.405 | Silty Clay | 4 | Silt mxture | 4 | Silt mxture | 4 | Silt Mixture | 4 | 57.8991 | 38.6934 | 3.4075 | 1516.0063 | 1643.7055 | 1024.4996 | 79.9076 | 2.7991 |  |  |  |  | 10.1067 | 4.142 | 8.1715 | 114.66 |  |  | 6.2202 | 1 |  | 246.5558 | 24.6782 | 100 | 0 | 0 | 0 | 100 | 0 | 57.8991 | 38.6934 | 3.4075 | 0.94775 | 21.5413 | 3.9262 | 2.8029 | 2.9109
7.45 | 2.11 | 0.21221 | -0.04283 | -0.01299 | 2.0758 | 2.1078 | 24.4423 | -24.8423 | 115 | 2787.2375 | 1272.2769 | 10.5916 | 17.7305 | 17.9567 | 0.48636 | 2.7086 | 15.7074 | Silty Clay | 5 | Silt mxture | 4 | Silt mxture | 4 | Silt Mixture | 4 | 33.276 | 57.5875 | 9.1365 | 1773.0463 | 1947.2024 | 1197.11 | 105.2394 | 3.692 |  |  |  |  | 8.8652 | 4.5401 | 9.3798 | 114.66 |  |  | 7.378 | 1 |  | 292.0804 | 24.8423 | 0 | 100 | 0 | 0 | 100 | 0 | 33.276 | 57.5875 | 9.1365 | 0.89964 | 24.7362 | 2.9364 | 2.6761 | 2.7846
7.5 | 2.11 | 0.19165 | -0.06907 | -0.01385 | 2.0749 | 2.1049 | 24.6063 | -25.0063 | 115 | 2806.1024 | 1280.9055 | 10.6627 | 12.2823 | 12.5051 | 0.29978 | 2.3973 | 15.4774 | Silty Clay | 5 | Silt mxture | 4 | Silt mxture | 4 | Silt Mixture | 4 | 36.6375 | 55.5413 | 7.8212 | 1228.2274 | 1304.7397 | 812.8862 | 99.0455 | 4.1714 |  |  |  |  | 6.1411 | 3.3333 | 6.5031 | 114.66 |  |  | 4.8112 | 1 |  | 195.7109 | 25.0063 | 0 | 100 | 0 | 0 | 100 | 0 | 36.6375 | 55.5413 | 7.8212 | 0.94174 | 16.8333 | 2.7002 | 2.786 | 2.8828
7.55 | 0.56 | 0.18308 | -0.09009 | -0.0102 | 2.0694 | 2.1001 | 24.7703 | -25.1703 | 115 | 2824.9672 | 1289.5341 | 10.7338 | 10.0113 | 10.2482 | 0.15032 | 1.4668 | 16.4536 | Silty Clay | 5 | Silt mxture | 4 | Silt mxture | 4 | Silt Mixture | 4 | 24.1611 | 61.6685 | 14.1704 | 1001.1312 | 1038.1118 | 643.6183 | 117.665 | 6.8177 |  |  |  |  | 5.0057 | 2.6896 | 5.1489 | 114.66 |  |  | 3.7577 | 1 |  | 155.7168 | 25.1703 | 0 | 100 | 0 | 0 | 100 | 0 | 24.1611 | 61.6685 | 14.1704 | 0.93199 | 13.2482 | 1.7012 | 2.7599 | 2.8453
7.6 | 2.11 | 0.1875 | -0.06805 | -0.00601 | 2.0722 | 2.1042 | 24.9344 | -25.3344 | 115 | 2843.832 | 1298.1627 | 10.8049 | 11.1826 | 11.4356 | 0.30704 | 2.6849 | 17.5743 | Silty Clay | 4 | Silt mxture | 4 | Silt mxture | 4 | Silt Mixture | 4 | 45.7786 | 48.964 | 5.2574 | 1118.2567 | 1176.6952 | 732.6727 | 139.2555 | 3.7245 |  |  |  |  | 7.455 | 3.1584 | 5.8614 | 114.66 |  |  | 4.256 | 1 |  | 176.5043 | 25.3344 | 100 | 0 | 0 | 0 | 100 | 0 | 45.7786 | 48.964 | 5.2574 | 0.96832 | 15.1897 | 3.0661 | 2.8547 | 2.9425
7.65 | 2.11 | 0.20506 | -0.03285 | 0.00675 | 2.0735 | 2.1086 | 25.0984 | -25.4984 | 115 | 2862.6969 | 1306.7913 | 10.876 | 15.8358 | 16.138 | 0.55733 | 3.4535 | 20.9869 | Silty Clay | 4 | Silt mxture | 4 | Silt mxture | 4 | Silt Mixture | 4 | 54.1628 | 41.9969 | 3.8404 | 1583.5786 | 1728.8046 | 1075.8666 | 207.997 | 2.8956 |  |  |  |  | 10.5572 | 4.317 | 8.5311 | 114.66 |  |  | 6.3298 | 1 |  | 259.3207 | 25.4984 | 100 | 0 | 0 | 0 | 100 | 0 | 54.1628 | 41.9969 | 3.8404 | 0.94293 | 21.895 | 3.7896 | 2.7875 | 2.8851
7.7 | 2.07 | 0.21069 | -0.01219 | 0.00826 | 2.0738 | 2.1073 | 25.2625 | -25.6625 | 115 | 2881.5617 | 1315.4199 | 10.9471 | 17.3277 | 17.6357 | 0.70423 | 3.9932 | 21.3908 | Silty Clay | 4 | Silt mxture | 4 | Silt mxture | 4 | Silt Mixture | 4 | 65.1916 | 32.0141 | 2.7942 | 1732.7679 | 1903.8958 | 1175.7137 | 214.8425 | 2.5042 |  |  |  |  | 11.5518 | 4.7444 | 9.23 | 114.66 |  |  | 6.9559 | 1 |  | 285.5844 | 25.6625 | 100 | 0 | 0 | 0 | 100 | 0 | 65.1916 | 32.0141 | 2.7942 | 0.94655 | 24.003 | 4.3485 | 2.7965 | 2.8939
7.75 | 0.43 | 0.20488 | -0.03314 | 0.00882 | 2.0703 | 2.1082 | 25.4265 | -25.8265 | 115 | 2900.4265 | 1324.0486 | 11.0182 | 15.7881 | 16.0983 | 0.55527 | 3.4492 | 21.5406 | Silty Clay | 4 | Silt mxture | 4 | Silt mxture | 4 | Silt Mixture | 4 | 54.1892 | 41.9739 | 3.837 | 1578.8088 | 1721.9116 | 1073.2182 | 216.4612 | 2.8992 |  |  |  |  | 10.5254 | 4.3181 | 8.5125 | 114.66 |  |  | 6.2164 | 1 |  | 258.2867 | 25.8265 | 100 | 0 | 0 | 0 | 100 | 0 | 54.1892 | 41.9739 | 3.837 | 0.9453 | 21.5637 | 3.7907 | 2.7927 | 2.8856
7.8 | 2.11 | 0.21383 | -0.02935 | 0.0102 | 2.0706 | 2.1141 | 25.5906 | -25.9906 | 115 | 2919.2913 | 1332.6772 | 11.0892 | 18.1597 | 18.4752 | 0.58222 | 3.1513 | 21.9097 | Silty Clay | 5 | Silt mxture | 4 | Silt mxture | 4 | Silt Mixture | 4 | 42.7995 | 51.2465 | 5.954 | 1815.9746 | 2000.4457 | 1231.683 | 222.5915 | 3.1733 |  |  |  |  | 9.0799 | 4.7805 | 9.6218 | 114.66 |  |  | 7.2264 | 1 |  | 300.0669 | 25.9906 | 0 | 100 | 0 | 0 | 100 | 0 | 42.7995 | 51.2465 | 5.954 | 0.918 | 24.5822 | 3.4217 | 2.7205 | 2.8143
7.85 | 2.07 | 0.21653 | -0.01953 | 0.01184 | 2.0697 | 2.1023 | 25.7546 | -26.1546 | 115 | 2938.1562 | 1341.3058 | 11.1603 | 18.8752 | 19.197 | 0.65204 | 3.3966 | 22.3483 | Silty Clay | 4 | Silt mxture | 4 | Silt mxture | 4 | Silt Mixture | 4 | 47.5821 | 47.5277 | 4.8902 | 1887.5219 | 2084.2523 | 1279.8023 | 230.1522 | 2.9441 |  |  |  |  | 12.5835 | 4.9903 | 9.9586 | 114.66 |  |  | 7.4933 | 1 |  | 312.6378 | 26.1546 | 100 | 0 | 0 | 0 | 100 | 0 | 47.5821 | 47.5277 | 4.8902 | 0.92136 | 25.4992 | 3.678 | 2.7288 | 2.8212
7.9 | 2.11 | 0.21422 | -0.03365 | 0.01571 | 2.0605 | 2.1032 | 25.9186 | -26.3186 | 115 | 2957.021 | 1349.9344 | 11.2314 | 18.2631 | 18.5998 | 0.55164 | 2.9658 | 23.3833 | Silty Clay | 5 | Silt mxture | 4 | Silt mxture | 4 | Silt Mixture | 4 | 38.4348 | 54.3552 | 7.21 | 1826.3092 | 2012.8813 | 1239.9875 | 249.9821 | 3.3717 |  |  |  |  | 9.1315 | 4.7791 | 9.6799 | 114.66 |  |  | 7.1753 | 1 |  | 301.9322 | 26.3186 | 0 | 100 | 0 | 0 | 100 | 0 | 38.4348 | 54.3552 | 7.21 | 0.91302 | 24.3896 | 3.222 | 2.7064 | 2.796
7.95 | 2.07 | 0.21344 | -0.04448 | 0.01713 | 2.0665 | 2.108 | 26.0827 | -26.4827 | 115 | 2975.8858 | 1358.563 | 11.3025 | 18.0564 | 18.3986 | 0.47463 | 2.5797 | 23.7631 | Silty Clay | 5 | Silt mxture | 4 | Silt mxture | 4 | Silt Mixture | 4 | 30.4906 | 59.0883 | 10.4212 | 1805.64 | 1988.0982 | 1226.5726 | 256.3324 | 3.8764 |  |  |  |  | 9.0282 | 4.6567 | 9.586 | 114.66 |  |  | 7.0349 | 1 |  | 298.2147 | 26.4827 | 0 | 100 | 0 | 0 | 100 | 0 | 30.4906 | 59.0883 | 10.4212 | 0.9018 | 23.8304 | 2.8067 | 2.6764 | 2.7636
8 | 2.11 | 0.20034 | -0.04892 | 0.01677 | 2.0631 | 2.1076 | 26.2467 | -26.6467 | 115 | 2994.7507 | 1367.1916 | 11.3736 | 14.585 | 14.9258 | 0.44306 | 2.9684 | 23.6668 | Silty Clay | 5 | Silt mxture | 4 | Silt mxture | 4 | Silt Mixture | 4 | 45.042 | 49.5392 | 5.4187 | 1458.5035 | 1578.4295 | 994.4378 | 252.8895 | 3.3688 |  |  |  |  | 7.2925 | 4.0027 | 7.9555 | 114.66 |  |  | 5.4844 | 1 |  | 236.7644 | 26.6467 | 0 | 100 | 0 | 0 | 100 | 0 | 45.042 | 49.5392 | 5.4187 | 0.94671 | 19.19 | 3.2994 | 2.7937 | 2.8729
8.05 | 2.11 | 0.20902 | -0.04129 | 0.02022 | 2.0705 | 2.1113 | 26.4108 | -26.8108 | 115 | 3013.6155 | 1375.8202 | 11.4447 | 16.8851 | 17.2392 | 0.49732 | 2.8848 | 24.5895 | Silty Clay | 5 | Silt mxture | 4 | Silt mxture | 4 | Silt Mixture | 4 | 38.9078 | 54.0334 | 7.0588 | 1688.5146 | 1849.4843 | 1149.2823 | 270.4086 | 3.4665 |  |  |  |  | 8.4426 | 4.4888 | 9.045 | 114.66 |  |  | 6.4343 | 1 |  | 277.4226 | 26.8108 | 0 | 100 | 0 | 0 | 100 | 0 | 38.9078 | 54.0334 | 7.0588 | 0.92407 | 22.1313 | 3.1611 | 2.7338 | 2.8151
8.1 | 2.11 | 0.22623 | -0.02962 | 0.0207 | 2.067 | 2.1078 | 26.5748 | -26.9748 | 115 | 3032.4803 | 1384.4488 | 11.5157 | 21.4456 | 21.8016 | 0.5803 | 2.6617 | 24.7179 | Silty Clay | 5 | Silt mxture | 4 | Silt mxture | 4 | Silt Mixture | 4 | 27.7277 | 60.3721 | 11.9002 | 2144.5619 | 2385.1183 | 1453.4371 | 271.5872 | 3.757 |  |  |  |  | 10.7228 | 5.3986 | 11.1741 | 114.66 |  |  | 8.3486 | 1 |  | 357.7677 | 26.9748 | 0 | 100 | 0 | 0 | 100 | 0 | 27.7277 | 60.3721 | 11.9002 | 0.88418 | 27.8934 | 2.8607 | 2.6285 | 2.7126
8.15 | 2.11 | 0.30041 | -0.01544 | 0.01615 | 2.0671 | 2.1081 | 26.7388 | -27.1388 | 115 | 3051.3451 | 1393.0774 | 11.5868 | 41.1026 | 41.441 | 0.68112 | 1.6436 | 23.501 | Silty Sand | 7 | Sand mixture | 5 | Sand mixture | 5 | Sand Mixture | 5 | 4.5576 | 51.2251 | 44.2173 | [5 empty] | 33.4518 | 37.4627 | 39.6842 | 34.1081 | 13.7009 | 6.7017 | 10.3602 | 117.845 | 0 | 0 | 1.9493 | 0.58794 | 0.1984 | 103.6024 | 27.1388 | 0 | 0 | 100 | 0 | 100 | 0 | 4.5576 | 51.2251 | 44.2173 | 0.7514 | 51.625 | 1.7064 | 2.2795 | 2.3639
8.2 | 2.07 | 0.23353 | -0.02642 | 0.0035 | 2.069 | 2.1086 | 26.9029 | -27.3029 | 115 | 3070.21 | 1401.706 | 11.6579 | 23.38 | 23.6697 | 0.60305 | 2.5478 | 20.1177 | Silty Clay | 5 | Silt mxture | 4 | Sand mixture | 5 | Sand Mixture | 5 | 23.3703 | 61.892 | 14.7377 | 2338.0044 | 2602.6851 | 1577.9826 | 174.0304 | 3.925 |  |  |  |  | 11.69 | 5.762 | 12.0459 | 114.66 |  |  | 9.0309 | 1 |  | 390.4028 | 27.3029 | 0 | 100 | 0 | 0 | 100 | 0 | 23.3703 | 61.892 | 14.7377 | 0.87044 | 29.9341 | 2.7245 | 2.5914 | 2.6727
8.25 | 2.11 | 0.21009 | -0.05226 | 0.0115 | 2.0724 | 2.1099 | 27.0669 | -27.4669 | 115 | 3089.0748 | 1410.3346 | 11.729 | 17.1687 | 17.4892 | 0.41931 | 2.3975 | 22.2573 | Silty Clay | 5 | Silt mxture | 4 | Silt mxture | 4 | Silt Mixture | 4 | 28.1366 | 60.1963 | 11.6672 | 1716.8685 | 1874.452 | 1165.946 | 216.583 | 4.1709 |  |  |  |  | 8.5843 | 4.4555 | 9.1616 | 114.66 |  |  | 6.3568 | 1 |  | 281.1678 | 27.4669 | 0 | 100 | 0 | 0 | 100 | 0 | 28.1366 | 60.1963 | 11.6672 | 0.9081 | 21.7799 | 2.6298 | 2.6897 | 2.7628
8.3 | 2.07 | 0.20958 | -0.0588 | 0.01896 | 2.0649 | 2.105 | 27.231 | -27.631 | 115 | 3107.9396 | 1418.9633 | 11.8001 | 17.0335 | 17.3828 | 0.37281 | 2.1447 | 24.2525 | Silty Clay | 5 | Silt mxture | 4 | Silt mxture | 4 | Silt Mixture | 4 | 23.7566 | 61.786 | 14.4574 | 1703.354 | 1860.823 | 1158.8518 | 256.1646 | 4.6627 |  |  |  |  | 8.5168 | 4.3778 | 9.112 | 114.66 |  |  | 6.2677 | 1 |  | 279.1235 | 27.631 | 0 | 100 | 0 | 0 | 100 | 0 | 23.7566 | 61.786 | 14.4574 | 0.89945 | 21.4276 | 2.3553 | 2.6665 | 2.7373
8.35 | 2.11 | 0.21088 | -0.05629 | 0.02428 | 2.0596 | 2.0991 | 27.395 | -27.795 | 115 | 3126.8045 | 1427.5919 | 11.8712 | 17.378 | 17.7478 | 0.39066 | 2.2012 | 25.6754 | Silty Clay | 5 | Silt mxture | 4 | Silt mxture | 4 | Silt Mixture | 4 | 24.3256 | 61.6189 | 14.0555 | 1737.8027 | 1902.6516 | 1183.1835 | 283.9723 | 4.5431 |  |  |  |  | 8.689 | 4.4719 | 9.2823 | 114.66 |  |  | 6.3747 | 1 |  | 285.3977 | 27.795 | 0 | 100 | 0 | 0 | 100 | 0 | 24.3256 | 61.6189 | 14.0555 | 0.89984 | 21.7932 | 2.4138 | 2.667 | 2.7363
8.4 | 2.07 | 0.21031 | -0.04708 | 0.02991 | 2.0711 | 2.1099 | 27.5591 | -27.9591 | 115 | 3145.6693 | 1436.2205 | 11.9423 | 17.227 | 17.6184 | 0.45614 | 2.589 | 27.1811 | Silty Clay | 5 | Silt mxture | 4 | Silt mxture | 4 | Silt Mixture | 4 | 32.0723 | 58.2595 | 9.6682 | 1722.6983 | 1886.323 | 1174.5594 | 313.4855 | 3.8625 |  |  |  |  | 8.6135 | 4.5412 | 9.2219 | 114.66 |  |  | 6.2771 | 1 |  | 282.9484 | 27.9591 | 0 | 100 | 0 | 0 | 100 | 0 | 32.0723 | 58.2595 | 9.6682 | 0.91747 | 21.6375 | 2.8428 | 2.7127 | 2.7797
8.45 | 2.11 | 0.21305 | -0.03539 | 0.03724 | 2.0671 | 2.1067 | 27.7231 | -28.1231 | 115 | 3164.5341 | 1444.8491 | 12.0133 | 17.9531 | 18.3727 | 0.53927 | 2.9352 | 29.1416 | Silty Clay | 5 | Silt mxture | 4 | Silt mxture | 4 | Silt Mixture | 4 | 38.5302 | 54.2906 | 7.1792 | 1795.3054 | 1973.9547 | 1224.8462 | 352.3518 | 3.407 |  |  |  |  | 8.9765 | 4.7823 | 9.5739 | 114.66 |  |  | 6.5421 | 1 |  | 296.0932 | 28.1231 | 0 | 100 | 0 | 0 | 100 | 0 | 38.5302 | 54.2906 | 7.1792 | 0.92478 | 22.581 | 3.2118 | 2.7313 | 2.7975
8.5 | 2.11 | 0.21555 | -0.02295 | 0.04297 | 2.0667 | 2.1076 | 27.8871 | -28.2871 | 115 | 3183.399 | 1453.4777 | 12.0844 | 18.6155 | 19.0572 | 0.62772 | 3.2939 | 30.6741 | Silty Clay | 5 | Silt mxture | 4 | Silt mxture | 4 | Silt Mixture | 4 | 45.9998 | 48.79 | 5.2102 | 1861.5529 | 2053.3794 | 1270.4823 | 382.4152 | 3.0359 |  |  |  |  | 9.3078 | 5.0104 | 9.8934 | 114.66 |  |  | 6.776 | 1 |  | 308.0069 | 28.2871 | 0 | 100 | 0 | 0 | 100 | 0 | 45.9998 | 48.79 | 5.2102 | 0.9322 | 23.4255 | 3.5941 | 2.7503 | 2.8155
8.55 | 2.11 | 0.21218 | -0.01569 | 0.04442 | 2.0646 | 2.1063 | 28.0512 | -28.4512 | 115 | 3202.2638 | 1462.1063 | 12.1555 | 17.7225 | 18.1698 | 0.67935 | 3.7389 | 31.0619 | Silty Clay | 4 | Silt mxture | 4 | Silt mxture | 4 | Silt Mixture | 4 | 58.7365 | 37.9402 | 3.3233 | 1772.2513 | 1947.866 | 1211.3203 | 388.9306 | 2.6746 |  |  |  |  | 11.815 | 4.9098 | 9.4792 | 114.66 |  |  | 6.3709 | 1 |  | 292.1799 | 28.4512 | 100 | 0 | 0 | 0 | 100 | 0 | 58.7365 | 37.9402 | 3.3233 | 0.95292 | 22.2711 | 4.1002 | 2.8041 | 2.8659
8.6 | 2.11 | 0.20487 | -0.01401 | 0.04499 | 2.067 | 2.1084 | 28.2152 | -28.6152 | 115 | 3221.1286 | 1470.7349 | 12.2266 | 15.7854 | 16.2349 | 0.69129 | 4.2581 | 31.2143 | Clay | 3 | Silt mxture | 4 | Silt mxture | 4 | Clay | 3 | 75.6197 | 22.2169 | 2.1634 | 1578.5438 | 1719.1234 | 1082.3283 | 390.6043 | 2.3485 |  |  |  |  | 15.7854 | 4.5716 | 8.5763 | 111.475 |  |  | 5.5531 | 1 |  | 257.8685 | 28.6152 | 100 | 0 | 0 | 100 | 0 | 0 | 75.6197 | 22.2169 | 2.1634 | 0.98345 | 19.7672 | 4.727 | 2.8837 | 2.9394
8.65 | 0.67 | 0.20711 | -0.00393 | 0.04477 | 2.0653 | 2.1069 | 28.3793 | -28.7793 | 115 | 3239.9934 | 1479.3635 | 12.2977 | 16.379 | 16.8277 | 0.76297 | 4.534 | 31.1555 | Clay | 3 | Silt mxture | 4 | Silt mxture | 4 | Clay | 3 | 81.5853 | 16.6465 | 1.7682 | 1637.9015 | 1787.7466 | 1121.8436 | 387.9316 | 2.2056 |  |  |  |  | 16.379 | 4.7557 | 8.8529 | 111.475 |  |  | 5.7504 | 1 |  | 268.162 | 28.7793 | 100 | 0 | 0 | 100 | 0 | 0 | 81.5853 | 16.6465 | 1.7682 | 0.98592 | 20.4558 | 5.017 | 2.8897 | 2.9446
8.7 | 2.07 | 0.2612 | 0.00601 | 0.04694 | 2.065 | 2.1071 | 28.5433 | -28.9433 | 115 | 3258.8583 | 1487.9921 | 12.3688 | 30.7123 | 31.1693 | 0.83365 | 2.6746 | 31.7358 | Clay | 3 | Sand mixture | 5 | Sand mixture | 5 | Sand Mixture | 5 | 19.7291 | 62.5597 | 17.7112 | 3071.231 | 3473.8901 | 2077.9537 | 398.4083 | 3.7389 |  |  |  |  | 30.7123 | 7.3797 | 15.5847 | 111.475 |  |  | 11.4805 | 1 |  | 521.0835 | 28.9433 | 100 | 0 | 0 | 0 | 100 | 0 | 19.7291 | 62.5597 | 17.7112 | 0.84754 | 37.6183 | 2.8221 | 2.5259 | 2.5923
8.75 | 2.07 | 0.25412 | 0.01047 | 0.02246 | 2.0648 | 2.1099 | 28.7073 | -29.1073 | 115 | 3277.7231 | 1496.6207 | 12.4399 | 28.8362 | 29.1989 | 0.86536 | 2.9637 | 25.1886 | Silty Clay | 5 | Silt mxture | 4 | Sand mixture | 5 | Silt Mixture | 4 | 26.2279 | 60.9712 | 12.8008 | 2883.6183 | 3240.9678 | 1946.5933 | 262.2603 | 3.3742 |  |  |  |  | 14.4181 | 7.0826 | 14.6262 | 114.66 |  |  | 10.6086 | 1 |  | 486.1452 | 29.1073 | 0 | 100 | 0 | 0 | 100 | 0 | 26.2279 | 60.9712 | 12.8008 | 0.86778 | 35.1725 | 3.1399 | 2.5785 | 2.6425
8.8 | 2.11 | 0.2378 | 0.00271 | 0.01642 | 2.0568 | 2.1046 | 28.8714 | -29.2714 | 115 | 3296.5879 | 1505.2493 | 12.5109 | 24.5116 | 24.851 | 0.81018 | 3.2602 | 23.5732 | Silty Clay | 5 | Silt mxture | 4 | Silt mxture | 4 | Silt Mixture | 4 | 36.7787 | 55.4503 | 7.771 | 2451.155 | 2728.3411 | 1656.7336 | 227.5667 | 3.0673 |  |  |  |  | 12.2558 | 6.2709 | 12.5971 | 114.66 |  |  | 8.8004 | 1 |  | 409.2512 | 29.2714 | 0 | 100 | 0 | 0 | 100 | 0 | 36.7787 | 55.4503 | 7.771 | 0.90019 | 29.7931 | 3.4918 | 2.6631 | 2.7229
8.85 | 2.07 | 0.26331 | -0.01031 | 0.04755 | 2.0635 | 2.108 | 29.0354 | -29.4354 | 115 | 3315.4528 | 1513.878 | 12.582 | 31.2714 | 31.7308 | 0.7176 | 2.2615 | 31.899 | Silty Clay | 5 | Sand mixture | 5 | Sand mixture | 5 | Sand Mixture | 5 | 13.3652 | 61.7754 | 24.8594 | 3127.1438 | 3536.6172 | 2115.3856 | 397.3775 | 4.4218 |  |  |  |  | 15.6357 | 7.357 | 15.8654 | 114.66 |  |  | 11.4869 | 1 |  | 530.4926 | 29.4354 | 0 | 100 | 0 | 0 | 100 | 0 | 13.3652 | 61.7754 | 24.8594 | 0.83034 | 37.5236 | 2.3862 | 2.4792 | 2.5405
8.9 | 2.11 | 0.32449 | 0.00507 | 0.05092 | 2.0604 | 2.1058 | 29.1995 | -29.5995 | 115 | 3334.3176 | 1522.5066 | 12.6531 | 47.4835 | 47.9558 | 0.82696 | 1.7244 | 32.8003 | Silty Sand | 7 | Sand mixture | 5 | Sand mixture | 5 | Sand Mixture | 5 | 3.9844 | 49.5216 | 46.494 | [5 empty] | 33.8176 | 37.7844 | 40.0606 | 34.5967 | 15.8278 | 7.7956 | 11.989 | 117.845 | 3.1994 | 0 | 2.0237 | 0.59652 | 0.22683 | 119.8896 | 29.5995 | 0 | 0 | 100 | 0 | 100 | 0 | 3.9844 | 49.5216 | 46.494 | 0.74913 | 55.9598 | 1.7865 | 2.2655 | 2.3268
8.95 | 2.11 | 0.33013 | 0.01194 | -0.01774 | 2.0609 | 2.104 | 29.3635 | -29.7635 | 115 | 3353.1824 | 1531.1352 | 12.7242 | 48.9781 | 49.1859 | 0.87581 | 1.7806 | 14.4371 | Silty Sand | 7 | Sand mixture | 5 | Sand mixture | 5 | Sand Mixture | 5 | 4.0075 | 49.5958 | 46.3967 | [5 empty] | 33.9853 | 37.9319 | 40.2329 | 34.6889 | 16.326 | 8.028 | 12.2965 | 117.845 | 3.9649 | 0 | 2.069 | 0.60239 | 0.2346 | 122.9649 | 29.7635 | 0 | 0 | 100 | 0 | 100 | 0 | 4.0075 | 49.5958 | 46.3967 | 0.74995 | 57.2082 | 1.8435 | 2.2671 | 2.327
9 | 2.07 | 0.36115 | 0.04121 | -0.03202 | 2.0585 | 2.1059 | 29.5276 | -29.9276 | 115 | 3372.0472 | 1539.7638 | 12.7953 | 57.198 | 57.3509 | 1.0839 | 1.89 | 10.6178 | Silty Sand | 7 | Sand mixture | 5 | Sand mixture | 5 | Sand Mixture | 5 | 3.5472 | 48.0125 | 48.4403 | [5 empty] | 34.9628 | 38.7913 | 41.2332 | 35.3013 | 19.066 | 9.4285 | 14.3377 | 117.845 | 9.1535 | 0.79796 | 2.4107 | 0.6482 | 0.27626 | 143.3773 | 29.9276 | 0 | 0 | 100 | 0 | 100 | 0 | 3.5472 | 48.0125 | 48.4403 | 0.73763 | 66.4843 | 1.9473 | 2.2343 | 2.2925
9.05 | 2.11 | 0.41064 | 0.06763 | -0.03847 | 2.06 | 2.1061 | 29.6916 | -30.0916 | 120 | 3391.7323 | 1549.2126 | 12.8664 | 70.3124 | 70.4404 | 1.2718 | 1.8055 | 8.8928 | Silty Sand | 7 | Sand mixture | 5 | Sand mixture | 5 | Sand Mixture | 5 | 2.2937 | 42.0578 | 55.6485 | [5 empty] | 36.2366 | 39.911 | 42.5269 | 36.283 | 23.4375 | 11.5162 | 17.6101 | 117.845 | 16.1256 | 7.6037 | 2.9207 | 0.7129 | 0.33317 | 176.1011 | 30.0916 | 0 | 0 | 100 | 0 | 100 | 0 | 2.2937 | 42.0578 | 55.6485 | 0.70821 | 80.9857 | 1.85 | 2.1564 | 2.2124
9.1 | 2.11 | 0.51839 | 0.04842 | -0.03926 | 2.0569 | 2.1048 | 29.8556 | -30.2556 | 120 | 3411.4173 | 1558.6614 | 12.9374 | 98.865 | 98.99 | 1.1352 | 1.1468 | 8.6815 | Silty Sand | 8 | Sand | 6 | Sand | 6 | Sand | 6 | 0.87588 | 24.386 | 74.7381 | [5 empty] | 38.2761 | 41.7035 | 44.575 | 38.4243 | 24.7163 | 15.3413 | 24.7475 | 121.03 | 27.7423 | 18.9445 | 3.9162 | 0.83005 | 0.53785 | 247.4751 | 30.2556 | 0 | 0 | 100 | 0 | 0 | 100 | 0.87588 | 24.386 | 74.7381 | 0.61832 | 111.003 | 1.1669 | 1.9199 | 1.9714
9.15 | 0.63 | 0.56798 | 0.11987 | -0.04032 | 2.0558 | 2.1049 | 30.0197 | -30.4197 | 120 | 3431.1024 | 1568.1102 | 13.0085 | 112.0059 | 112.1268 | 1.6433 | 1.4655 | 8.398 | Silty Sand | 8 | Sand | 6 | Sand | 6 | Sand Mixture | 5 | 0.96549 | 26.9022 | 72.1323 | [5 empty] | 38.9733 | 42.3164 | 45.2687 | 39.4095 | 28.0015 | 17.9739 | 28.0317 | 121.03 | 31.9239 | 23.0255 | 4.3108 | 0.87388 | 0.66522 | 280.317 | 30.4197 | 0 | 0 | 100 | 0 | 100 | 0 | 0.96549 | 26.9022 | 72.1323 | 0.63126 | 126.002 | 1.4883 | 1.9533 | 2.0027
9.2 | 2.11 | 0.3653 | 0.12636 | -0.04069 | 2.0544 | 2.1065 | 30.1837 | -30.5837 | 120 | 3450.7874 | 1577.5591 | 13.0796 | 58.2977 | 58.4172 | 1.6894 | 2.892 | 8.299 | Silty Sand | 8 | Sand mixture | 5 | Sand mixture | 5 | Sand Mixture | 5 | 11.025 | 60.5398 | 28.4351 | [5 empty] | 34.9281 | 38.7608 | 41.1978 | 35.3813 | 14.5744 | 10.1819 | 14.6043 | 121.03 | 9.3258 | 0.95798 | 2.382 | 0.64385 | 0.28036 | 146.0431 | 30.5837 | 0 | 0 | 100 | 0 | 100 | 0 | 11.025 | 60.5398 | 28.4351 | 0.7859 | 67.466 | 2.98 | 2.3586 | 2.4114
9.25 | 2.07 | 0.24888 | 0.04565 | -0.02263 | 2.0547 | 2.1077 | 30.3478 | -30.7478 | 120 | 3470.4724 | 1587.0079 | 13.1507 | 27.4476 | 27.6367 | 1.1155 | 4.0363 | 13.1292 | Silty Clay | 4 | Silt mxture | 4 | Silt mxture | 4 | Silt Mixture | 4 | 52.0285 | 43.8353 | 4.1362 | 2744.7637 | 3037.1566 | 1842.4465 | 0 | 2.4775 |  |  |  |  | 18.2984 | 7.1215 | 13.8971 | 114.66 |  |  | 9.3136 | 1 |  | 455.5735 | 30.7478 | 100 | 0 | 0 | 0 | 100 | 0 | 52.0285 | 43.8353 | 4.1362 | 0.91729 | 31.8694 | 4.3067 | 2.7029 | 2.7482
9.3 | 2.11 | 0.21536 | -0.01643 | -0.01845 | 2.0593 | 2.1119 | 30.5118 | -30.9118 | 120 | 3490.1575 | 1596.4567 | 13.2218 | 18.5652 | 18.7703 | 0.67408 | 3.5912 | 14.2472 | Silty Clay | 4 | Silt mxture | 4 | Silt mxture | 4 | Silt Mixture | 4 | 52.3648 | 43.5482 | 4.087 | 1856.5181 | 1992.8978 | 1251.356 | 21.0935 | 2.7846 |  |  |  |  | 12.3768 | 5.0956 | 9.7595 | 114.66 |  |  | 5.9465 | 1 |  | 298.9347 | 30.9118 | 100 | 0 | 0 | 0 | 100 | 0 | 52.3648 | 43.5482 | 4.087 | 0.95922 | 21.0836 | 3.9593 | 2.8123 | 2.8439
9.35 | 2.07 | 0.2177 | 0.01604 | 0.01467 | 2.0557 | 2.109 | 30.6759 | -31.0759 | 120 | 3509.8425 | 1605.9055 | 13.2929 | 19.1853 | 19.518 | 0.90497 | 4.6366 | 23.1052 | Clay | 3 | Silt mxture | 4 | Silt mxture | 4 | Clay | 3 | 78.9863 | 19.0619 | 1.9517 | 1918.5257 | 2079.6965 | 1301.1981 | 201.853 | 2.1568 |  |  |  |  | 19.1853 | 5.4659 | 10.1084 | 111.475 |  |  | 6.1801 | 1 |  | 311.9545 | 31.0759 | 100 | 0 | 0 | 100 | 0 | 0 | 78.9863 | 19.0619 | 1.9517 | 0.98159 | 22.0093 | 5.0947 | 2.8705 | 2.9016
9.4 | 2.11 | 0.3168 | 0.02292 | 0.14844 | 2.0529 | 2.1096 | 30.8399 | -31.2399 | 120 | 3529.5276 | 1615.3543 | 13.364 | 45.4457 | 46.2936 | 0.95389 | 2.0605 | 58.8822 | Clay | 3 | Sand mixture | 5 | Sand mixture | 5 | Sand Mixture | 5 | 6.5111 | 55.4748 | 38.0142 | 4544.5739 | 5228.6176 | 3086.2429 | 936.3754 | 4.8532 |  |  |  |  | 45.4457 | 10.144 | 23.1468 | 111.475 |  |  | 16.17 | 1 |  | 784.2926 | 31.2399 | 100 | 0 | 0 | 0 | 100 | 0 | 6.5111 | 55.4748 | 38.0142 | 0.78035 | 51.9362 | 2.1422 | 2.3417 | 2.3877
9.45 | 2.11 | 0.35582 | 0.00893 | 0.02728 | 2.0497 | 2.1105 | 31.0039 | -31.4039 | 120 | 3549.2126 | 1624.8031 | 13.435 | 55.7856 | 56.1669 | 0.85441 | 1.5212 | 26.4777 | Silty Sand | 7 | Sand mixture | 5 | Sand mixture | 5 | Sand Mixture | 5 | 2.3719 | 42.5341 | 55.094 | [5 empty] | 34.4484 | 38.339 | 40.7076 | 35.2125 | 18.5952 | 8.9749 | 14.0417 | 117.845 | 7.408 | 0 | 2.1982 | 0.61889 | 0.26704 | 140.4173 | 31.4039 | 0 | 0 | 100 | 0 | 100 | 0 | 2.3719 | 42.5341 | 55.094 | 0.72439 | 62.2192 | 1.5708 | 2.1942 | 2.2392
9.5 | 2.11 | 0.31607 | 0.03466 | -0.00031 | 2.0526 | 2.1102 | 31.168 | -31.568 | 120 | 3568.8976 | 1634.252 | 13.5061 | 45.2523 | 45.5273 | 1.0374 | 2.2786 | 19.0987 | Silty Sand | 7 | Sand mixture | 5 | Sand mixture | 5 | Sand Mixture | 5 | 8.1347 | 57.847 | 34.0183 | [5 empty] | 33.0171 | 37.0803 | 39.2356 | 34.4145 | 15.0841 | 7.69 | 11.3818 | 117.845 | 0.055384 | 0 | 1.7335 | 0.55324 | 0.21185 | 113.8183 | 31.568 | 0 | 0 | 100 | 0 | 100 | 0 | 8.1347 | 57.847 | 34.0183 | 0.79486 | 50.7498 | 2.3715 | 2.3786 | 2.4215
9.55 | 2.07 | 0.22642 | -0.00308 | 0.00033 | 2.0493 | 2.1137 | 31.332 | -31.732 | 120 | 3588.5827 | 1643.7008 | 13.5772 | 21.496 | 21.7735 | 0.76901 | 3.5319 | 19.2699 | Silty Clay | 5 | Silt mxture | 4 | Silt mxture | 4 | Silt Mixture | 4 | 46.8544 | 48.1119 | 5.0337 | 2149.5967 | 2340.4156 | 1451.5636 | 117.1069 | 2.8314 |  |  |  |  | 10.748 | 5.7697 | 11.1609 | 114.66 |  |  | 6.8262 | 1 |  | 351.0623 | 31.732 | 0 | 100 | 0 | 0 | 100 | 0 | 46.8544 | 48.1119 | 5.0337 | 0.94128 | 23.9494 | 3.8491 | 2.7623 | 2.7893
9.6 | 0.42 | 0.20637 | 0.00437 | 0.00644 | 2.0482 | 2.112 | 31.4961 | -31.8961 | 120 | 3608.2677 | 1653.1496 | 13.6483 | 16.1829 | 16.4839 | 0.82199 | 4.9866 | 20.904 | Clay | 3 | Clay | 3 | Clay | 3 | Clay | 3 | 92.3602 | 7.2898 | 0.35 | 1618.2923 | 1716.962 | 1098.9294 | 149.261 | 2.0054 |  |  |  |  | 16.1829 | 4.8519 | 8.6925 | 111.475 |  |  | 4.901 | 1 |  | 257.5443 | 31.8961 | 100 | 0 | 0 | 100 | 0 | 0 | 92.3602 | 7.2898 | 0.35 | 1 | 17.7598 | 5.5994 | 2.9672 | 2.978
9.65 | 2.11 | 0.22542 | 0.01178 | 0.01839 | 2.0513 | 2.1155 | 31.6601 | -32.0601 | 120 | 3627.9528 | 1662.5984 | 13.7194 | 21.231 | 21.578 | 0.87467 | 4.0535 | 24.1001 | Silty Clay | 4 | Silt mxture | 4 | Silt mxture | 4 | Silt Mixture | 4 | 60.8804 | 35.9935 | 3.1261 | 2123.0977 | 2315.1073 | 1438.5346 | 213.546 | 2.467 |  |  |  |  | 14.154 | 5.8525 | 11.0697 | 114.66 |  |  | 6.6677 | 1 |  | 347.2661 | 32.0601 | 100 | 0 | 0 | 0 | 100 | 0 | 60.8804 | 35.9935 | 3.1261 | 0.95909 | 23.5397 | 4.4256 | 2.8079 | 2.8306
9.7 | 2.07 | 0.30253 | 0.03143 | 0.02757 | 2.0402 | 2.1122 | 31.8241 | -32.2241 | 120 | 3647.6378 | 1672.0472 | 13.7905 | 41.6643 | 42.0467 | 1.0144 | 2.4125 | 26.5553 | Silty Clay | 4 | Sand mixture | 5 | Sand mixture | 5 | Sand Mixture | 5 | 10.602 | 60.2383 | 29.1596 | 4166.4336 | 4722.0333 | 2803.1155 | 262.5908 | 4.145 |  |  |  |  | 27.7762 | 9.5656 | 21.0234 | 114.66 |  |  | 14.0091 | 1 |  | 708.305 | 32.2241 | 100 | 0 | 0 | 0 | 100 | 0 | 10.602 | 60.2383 | 29.1596 | 0.81454 | 46.0401 | 2.5219 | 2.4279 | 2.4639
9.75 | 2.11 | 0.29384 | 0.06217 | 0.0078 | 2.048 | 2.1135 | 31.9882 | -32.3882 | 120 | 3667.3228 | 1681.4961 | 13.8615 | 39.3616 | 39.6678 | 1.233 | 3.1083 | 21.2678 | Silty Clay | 5 | Sand mixture | 5 | Sand mixture | 5 | Sand Mixture | 5 | 21.5326 | 62.3081 | 16.1592 | 3936.1575 | 4441.0047 | 2644.5221 | 152.3566 | 3.2172 |  |  |  |  | 19.6808 | 9.4084 | 19.8339 | 114.66 |  |  | 13.057 | 1 |  | 666.1507 | 32.3882 | 0 | 100 | 0 | 0 | 100 | 0 | 21.5326 | 62.3081 | 16.1592 | 0.85051 | 43.4684 | 3.2589 | 2.5217 | 2.5555
9.8 | 2.07 | 0.26141 | 0.06478 | 0.00535 | 2.0461 | 2.1163 | 32.1522 | -32.5522 | 120 | 3687.0079 | 1690.9449 | 13.9326 | 30.768 | 31.0648 | 1.2515 | 4.0288 | 20.6125 | Silty Clay | 4 | Silt mxture | 4 | Silt mxture | 4 | Silt Mixture | 4 | 48.8043 | 46.5331 | 4.6626 | 3076.7958 | 3427.7229 | 2070.9852 | 137.4147 | 2.4821 |  |  |  |  | 20.512 | 7.9338 | 15.5324 | 114.66 |  |  | 9.8895 | 1 |  | 514.1584 | 32.5522 | 100 | 0 | 0 | 0 | 100 | 0 | 48.8043 | 46.5331 | 4.6626 | 0.91177 | 33.8794 | 4.283 | 2.6819 | 2.7099
9.85 | 2.11 | 0.36875 | 0.02625 | 0.01307 | 2.0417 | 2.1173 | 32.3163 | -32.7163 | 120 | 3706.6929 | 1700.3937 | 14.0037 | 59.212 | 59.5385 | 0.97757 | 1.6419 | 22.6772 | Silty Sand | 7 | Sand mixture | 5 | Sand mixture | 5 | Sand Mixture | 5 | 2.4869 | 43.2011 | 54.312 | [5 empty] | 34.5389 | 38.4186 | 40.8003 | 35.4654 | 19.7373 | 9.6078 | 14.8846 | 117.845 | 8.5504 | 0.17544 | 2.2023 | 0.61836 | 0.28169 | 148.8463 | 32.7163 | 0 | 0 | 100 | 0 | 100 | 0 | 2.4869 | 43.2011 | 54.312 | 0.73093 | 63.9398 | 1.6947 | 2.2067 | 2.2406
9.9 | 2.11 | 0.44046 | 0.01473 | -0.00235 | 2.0417 | 2.1269 | 32.4803 | -32.8803 | 120 | 3726.378 | 1709.8425 | 14.0748 | 78.2144 | 78.4815 | 0.89565 | 1.1412 | 18.5531 | Silty Sand | 8 | Sand | 6 | Sand | 6 | Sand | 6 | 1.0433 | 28.7094 | 70.2473 | [5 empty] | 36.2818 | 39.9507 | 42.5726 | 36.8861 | 19.5536 | 12.1012 | 19.6204 | 121.03 | 17.9702 | 9.3713 | 2.8734 | 0.70482 | 0.36525 | 196.2038 | 32.8803 | 0 | 0 | 100 | 0 | 0 | 100 | 1.0433 | 28.7094 | 70.2473 | 0.65804 | 83.2674 | 1.169 | 2.0148 | 2.0478
9.95 | 2.11 | 0.43991 | 0.02143 | -0.00413 | 2.0423 | 2.1213 | 32.6444 | -33.0444 | 120 | 3746.063 | 1719.2913 | 14.1459 | 78.0686 | 78.3289 | 0.94329 | 1.2043 | 18.0771 | Silty Sand | 8 | Sand mixture | 5 | Sand | 6 | Sand Mixture | 5 | 1.0937 | 29.7334 | 69.1729 | [5 empty] | 36.2355 | 39.91 | 42.5258 | 36.8747 | 19.5172 | 12.1587 | 19.5822 | 121.03 | 17.7979 | 9.2013 | 2.8496 | 0.70173 | 0.36418 | 195.8223 | 33.0444 | 0 | 0 | 100 | 0 | 100 | 0 | 1.0937 | 29.7334 | 69.1729 | 0.66456 | 82.9031 | 1.2338 | 2.0313 | 2.0631
10 | 2.11 | 0.42312 | 0.03931 | -0.00802 | 2.0424 | 2.1214 | 32.8084 | -33.2084 | 120 | 3765.748 | 1728.7402 | 14.217 | 73.6194 | 73.8648 | 1.0704 | 1.4492 | 17.0367 | Silty Sand | 7 | Sand mixture | 5 | Sand mixture | 5 | Sand Mixture | 5 | 1.4471 | 34.9836 | 63.5693 | [5 empty] | 35.8316 | 39.555 | 42.1168 | 36.5399 | 24.5398 | 11.7332 | 18.4662 | 117.845 | 15.6699 | 7.1215 | 2.6776 | 0.68002 | 0.34324 | 184.6619 | 33.2084 | 0 | 0 | 100 | 0 | 100 | 0 | 1.4471 | 34.9836 | 63.5693 | 0.69228 | 78.2092 | 1.4871 | 2.1035 | 2.1341
10.05 | 0.68 | 0.40584 | 0.03888 | -0.00905 | 2.0415 | 2.1221 | 32.9724 | -33.3724 | 120 | 3785.4331 | 1738.189 | 14.2881 | 69.0404 | 69.2818 | 1.0674 | 1.5406 | 16.7612 | Silty Sand | 7 | Sand mixture | 5 | Sand mixture | 5 | Sand Mixture | 5 | 1.7396 | 37.9586 | 60.3018 | [5 empty] | 35.3883 | 39.1654 | 41.6666 | 36.1961 | 23.0135 | 11.0888 | 17.3204 | 117.845 | 13.3571 | 4.8614 | 2.4988 | 0.65699 | 0.32371 | 173.2045 | 33.3724 | 0 | 0 | 100 | 0 | 100 | 0 | 1.7396 | 37.9586 | 60.3018 | 0.70768 | 73.1666 | 1.5839 | 2.1433 | 2.1725
10.1 | 2.11 | 0.41306 | 0.00508 | -0.00947 | 2.0361 | 2.1162 | 33.1365 | -33.5365 | 120 | 3805.1181 | 1747.6378 | 14.3591 | 70.9537 | 71.1934 | 0.82703 | 1.1617 | 16.6489 | Silty Sand | 8 | Sand mixture | 5 | Sand mixture | 5 | Sand Mixture | 5 | 1.1658 | 31.0419 | 67.7923 | [5 empty] | 35.528 | 39.2881 | 41.8086 | 36.3395 | 17.7384 | 10.9928 | 17.7983 | 121.03 | 14.1922 | 5.675 | 2.5495 | 0.6634 | 0.33154 | 177.9835 | 33.5365 | 0 | 0 | 100 | 0 | 100 | 0 | 1.1658 | 31.0419 | 67.7923 | 0.67539 | 74.4774 | 1.1936 | 2.058 | 2.0858
10.15 | 2.11 | 0.38424 | 0.03858 | -0.01703 | 2.0372 | 2.1195 | 33.3005 | -33.7005 | 120 | 3824.8031 | 1757.0866 | 14.4302 | 63.3166 | 63.5273 | 1.0652 | 1.6768 | 14.6269 | Silty Sand | 7 | Sand mixture | 5 | Sand mixture | 5 | Sand Mixture | 5 | 2.3214 | 42.2291 | 55.4495 | [5 empty] | 34.7605 | 38.6135 | 41.0268 | 35.7645 | 21.1055 | 10.2793 | 15.8818 | 117.845 | 10.1607 | 1.7367 | 2.259 | 0.62514 | 0.29927 | 158.8182 | 33.7005 | 0 | 0 | 100 | 0 | 100 | 0 | 2.3214 | 42.2291 | 55.4495 | 0.72927 | 66.6571 | 1.7289 | 2.1988 | 2.225
10.2 | 2.11 | 0.32207 | 0.12584 | -0.01839 | 2.0357 | 2.1204 | 33.4646 | -33.8646 | 120 | 3844.4882 | 1766.5354 | 14.5013 | 46.8422 | 47.0476 | 1.6857 | 3.583 | 14.2632 | Silty Clay | 5 | Sand mixture | 5 | Sand mixture | 5 | Silt Mixture | 4 | 26.4068 | 60.9037 | 12.6895 | 4684.2235 | 5298.7943 | 3136.5084 | 0 | 2.791 |  |  |  |  | 23.4211 | 11.1771 | 23.5238 | 114.66 |  |  | 14.9191 | 1 |  | 794.8191 | 33.8646 | 0 | 100 | 0 | 0 | 100 | 0 | 26.4068 | 60.9037 | 12.6895 | 0.85239 | 49.7319 | 3.7356 | 2.5214 | 2.5437
10.25 | 2.11 | 0.2868 | 0.15411 | -0.01626 | 2.0416 | 2.1241 | 33.6286 | -34.0286 | 120 | 3864.1732 | 1775.9843 | 14.5724 | 37.496 | 37.7096 | 1.8867 | 5.0033 | 14.8329 | Clay | 3 | Silt mxture | 4 | Silt mxture | 4 | Silt Mixture | 4 | 69.1742 | 28.286 | 2.5399 | 3749.6047 | 4199.0499 | 2513.976 | 5.3585 | 1.9987 |  |  |  |  | 37.496 | 9.7178 | 18.8548 | 111.475 |  |  | 11.6203 | 1 |  | 629.8575 | 34.0286 | 100 | 0 | 0 | 0 | 100 | 0 | 69.1742 | 28.286 | 2.5399 | 0.91942 | 39.7196 | 5.2735 | 2.6967 | 2.714
10.3 | 2.07 | 0.29648 | 0.09714 | -0.01075 | 2.0318 | 2.1194 | 33.7927 | -34.1927 | 120 | 3883.8583 | 1785.4331 | 14.6435 | 40.0611 | 40.296 | 1.4816 | 3.6769 | 16.3065 | Silty Clay | 5 | Silt mxture | 4 | Sand mixture | 5 | Silt Mixture | 4 | 32.4644 | 58.0444 | 9.4912 | 4006.1148 | 4502.1651 | 2686.3975 | 34.2115 | 2.7197 |  |  |  |  | 20.0306 | 9.8417 | 20.148 | 114.66 |  |  | 12.4328 | 1 |  | 675.3248 | 34.1927 | 0 | 100 | 0 | 0 | 100 | 0 | 32.4644 | 58.0444 | 9.4912 | 0.8764 | 42.0608 | 3.8631 | 2.5832 | 2.6
10.35 | 2.11 | 0.329 | 0.09003 | -0.00908 | 2.0423 | 2.1261 | 33.9567 | -34.3567 | 120 | 3903.5433 | 1794.8819 | 14.7146 | 48.6786 | 48.9199 | 1.4311 | 2.9254 | 16.7532 | Silty Clay | 5 | Sand mixture | 5 | Sand mixture | 5 | Sand Mixture | 5 | 14.3744 | 62.1182 | 23.5074 | 4867.8614 | 5515.5833 | 3261.324 | 41.9373 | 3.4184 |  |  |  |  | 24.3393 | 11.2749 | 24.4599 | 114.66 |  |  | 15.3013 | 1 |  | 827.3375 | 34.3567 | 0 | 100 | 0 | 0 | 100 | 0 | 14.3744 | 62.1182 | 23.5074 | 0.82674 | 50.8476 | 3.0469 | 2.4523 | 2.4707
10.4 | 0.61 | 0.31559 | 0.10436 | -0.01191 | 2.043 | 2.1261 | 34.1207 | -34.5207 | 120 | 3923.2283 | 1804.3307 | 14.7857 | 45.1251 | 45.3554 | 1.533 | 3.3799 | 15.9963 | Silty Clay | 5 | Sand mixture | 5 | Sand mixture | 5 | Silt Mixture | 4 | 23.3299 | 61.9027 | 14.7674 | 4512.5102 | 5095.0828 | 3023.6966 | 24.9047 | 2.9587 |  |  |  |  | 22.5626 | 10.7787 | 22.6777 | 114.66 |  |  | 14.0009 | 1 |  | 764.2624 | 34.5207 | 0 | 100 | 0 | 0 | 100 | 0 | 23.3299 | 61.9027 | 14.7674 | 0.85343 | 46.9764 | 3.5327 | 2.5218 | 2.5376
10.45 | 2.11 | 0.30765 | 0.1478 | -0.01235 | 2.0415 | 2.1231 | 34.2848 | -34.6848 | 120 | 3942.9134 | 1813.7795 | 14.8567 | 43.0211 | 43.2497 | 1.8419 | 4.2587 | 15.8786 | Silty Clay | 4 | Silt mxture | 4 | Silt mxture | 4 | Silt Mixture | 4 | 44.6629 | 49.8326 | 5.5045 | 4302.1083 | 4846.194 | 2883.3157 | 21.0215 | 2.3482 |  |  |  |  | 28.6807 | 10.6965 | 21.6249 | 114.66 |  |  | 13.2106 | 1 |  | 726.9291 | 34.6848 | 100 | 0 | 0 | 0 | 100 | 0 | 44.6629 | 49.8326 | 5.5045 | 0.8868 | 44.7196 | 4.4621 | 2.6088 | 2.6224
10.5 | 2.11 | 0.34 | 0.12427 | -0.01025 | 2.0446 | 2.1258 | 34.4488 | -34.8488 | 120 | 3962.5984 | 1823.2283 | 14.9278 | 51.5935 | 51.8302 | 1.6745 | 3.2308 | 16.4403 | Silty Clay | 4 | Sand mixture | 5 | Sand mixture | 5 | Sand Mixture | 5 | 17.8711 | 62.6306 | 19.4983 | 5159.3501 | 5854.5073 | 3455.3494 | 31.1132 | 3.0952 |  |  |  |  | 34.3957 | 12.0319 | 25.9151 | 114.66 |  |  | 16.0227 | 1 |  | 878.1761 | 34.8488 | 100 | 0 | 0 | 0 | 100 | 0 | 17.8711 | 62.6306 | 19.4983 | 0.83313 | 53.3231 | 3.3592 | 2.4673 | 2.4822
10.55 | 2.11 | 0.36149 | 0.05915 | -0.0092 | 2.0406 | 2.1218 | 34.6129 | -35.0129 | 120 | 3982.2835 | 1832.6772 | 14.9989 | 57.2881 | 57.5289 | 1.2115 | 2.1059 | 16.7211 | Silty Sand | 7 | Sand mixture | 5 | Sand mixture | 5 | Sand Mixture | 5 | 4.6318 | 51.4264 | 43.9418 | [5 empty] | 33.8252 | 37.7911 | 40.0685 | 35.3147 | 19.096 | 9.599 | 14.3822 | 117.845 | 5.9372 | 0 | 1.9223 | 0.57792 | 0.26935 | 143.8223 | 35.0129 | 0 | 0 | 100 | 0 | 100 | 0 | 4.6318 | 51.4264 | 43.9418 | 0.77257 | 58.6338 | 2.1814 | 2.3078 | 2.3225
10.6 | 2.11 | 0.41689 | 0.1714 | -0.01179 | 2.0454 | 2.1212 | 34.7769 | -35.1769 | 120 | 4001.9685 | 1842.126 | 15.07 | 71.9686 | 72.1994 | 2.0097 | 2.7835 | 16.0284 | Silty Sand | 7 | Sand mixture | 5 | Sand mixture | 5 | Sand Mixture | 5 | 7.3863 | 56.8519 | 35.7618 | [5 empty] | 35.2803 | 39.0704 | 41.5567 | 36.415 | 23.9895 | 12.5184 | 18.0498 | 117.845 | 13.6717 | 5.1489 | 2.4214 | 0.64557 | 0.33465 | 180.4984 | 35.1769 | 0 | 0 | 100 | 0 | 100 | 0 | 7.3863 | 56.8519 | 35.7618 | 0.77697 | 73.8634 | 2.8628 | 2.3188 | 2.3345
10.65 | 2.11 | 0.32685 | 0.13373 | -0.01426 | 2.0522 | 2.1287 | 34.9409 | -35.3409 | 120 | 4021.6535 | 1851.5748 | 15.1411 | 48.1089 | 48.3302 | 1.7418 | 3.604 | 15.3678 | Silty Clay | 5 | Sand mixture | 5 | Sand mixture | 5 | Silt Mixture | 4 | 26.2147 | 60.9762 | 12.8091 | 4810.8886 | 5439.2618 | 3222.0121 | 4.6637 | 2.7747 |  |  |  |  | 24.0544 | 11.5241 | 24.1651 | 114.66 |  |  | 14.5919 | 1 |  | 815.8893 | 35.3409 | 0 | 100 | 0 | 0 | 100 | 0 | 26.2147 | 60.9762 | 12.8091 | 0.85673 | 49.0713 | 3.7604 | 2.5275 | 2.5371
10.7 | 0.65 | 0.26029 | 0.07859 | -0.00506 | 2.0472 | 2.1218 | 35.105 | -35.505 | 120 | 4041.3386 | 1861.0236 | 15.2122 | 30.4712 | 30.7279 | 1.3497 | 4.3925 | 17.8283 | Silty Clay | 4 | Silt mxture | 4 | Silt mxture | 4 | Silt Mixture | 4 | 58.6227 | 38.0428 | 3.3345 | 3047.1169 | 3367.2469 | 2048.5265 | 53.8186 | 2.2766 |  |  |  |  | 20.3141 | 8.0865 | 15.3639 | 114.66 |  |  | 8.772 | 1 |  | 505.087 | 35.505 | 100 | 0 | 0 | 0 | 100 | 0 | 58.6227 | 38.0428 | 3.3345 | 0.93861 | 30.6052 | 4.7017 | 2.7418 | 2.7388
10.75 | 2.07 | 0.26176 | 0.04551 | 0.01284 | 2.0446 | 2.1218 | 35.269 | -35.669 | 120 | 4061.0236 | 1870.4724 | 15.2832 | 30.8607 | 31.1864 | 1.1145 | 3.5737 | 22.6157 | Silty Clay | 5 | Silt mxture | 4 | Silt mxture | 4 | Silt Mixture | 4 | 37.487 | 54.9881 | 7.5249 | 3086.0704 | 3420.027 | 2079.0914 | 150.8397 | 2.7982 |  |  |  |  | 15.4304 | 7.9566 | 15.5932 | 114.66 |  |  | 8.8689 | 1 |  | 513.004 | 35.669 | 0 | 100 | 0 | 0 | 100 | 0 | 37.487 | 54.9881 | 7.5249 | 0.91455 | 30.8431 | 3.8226 | 2.6781 | 2.6738
10.8 | 2.07 | 0.44027 | 0.03466 | 0.05496 | 2.0482 | 2.1248 | 35.4331 | -35.8331 | 120 | 4080.7087 | 1879.9213 | 15.3543 | 78.164 | 78.6519 | 1.0374 | 1.3189 | 33.8808 | Silty Sand | 7 | Sand mixture | 5 | Sand mixture | 5 | Sand Mixture | 5 | 1.2 | 31.6089 | 67.1911 | [5 empty] | 35.6769 | 39.419 | 41.9598 | 36.8989 | 26.0547 | 12.3456 | 19.663 | 117.845 | 16.2361 | 7.6461 | 2.5659 | 0.664 | 0.36061 | 196.6298 | 35.8331 | 0 | 0 | 100 | 0 | 100 | 0 | 1.2 | 31.6089 | 67.1911 | 0.68524 | 78.4793 | 1.3541 | 2.0756 | 2.0868
10.85 | 2.07 | 0.5781 | 0.08314 | 0.03887 | 2.0474 | 2.1258 | 35.5971 | -35.9971 | 120 | 4100.3937 | 1889.3701 | 15.4254 | 114.6876 | 115.1135 | 1.3821 | 1.2006 | 29.5775 | Silty Sand | 8 | Sand | 6 | Sand | 6 | Sand | 6 | 0.82582 | 22.7537 | 76.4205 | [5 empty] | 38.0076 | 41.4675 | 44.307 | 39.6335 | 28.6719 | 17.9637 | 28.7784 | 121.03 | 29.2746 | 20.3755 | 3.6115 | 0.79062 | 0.63227 | 287.7837 | 35.9971 | 0 | 0 | 100 | 0 | 0 | 100 | 0.82582 | 22.7537 | 76.4205 | 0.62737 | 114.6558 | 1.2224 | 1.9232 | 1.9353
10.9 | 2.02 | 0.6085 | 0.12027 | 0.01634 | 2.0489 | 2.129 | 35.7612 | -36.1612 | 120 | 4120.0787 | 1898.8189 | 15.4965 | 122.7432 | 123.0824 | 1.6461 | 1.3374 | 23.5518 | Silty Sand | 8 | Sand | 6 | Sand | 6 | Sand | 6 | 0.85048 | 23.5769 | 75.5726 | [5 empty] | 38.3812 | 41.7959 | 44.6798 | 38.2697 | 30.6858 | 19.5001 | 30.7706 | 121.03 | 31.4876 | 22.5346 | 3.8025 | 0.81232 | 0.70848 | 307.706 | 36.1612 | 0 | 0 | 100 | 0 | 0 | 100 | 0.85048 | 23.5769 | 75.5726 | 0.63195 | 122.4052 | 1.3602 | 1.9346 | 1.946
10.95 | 0.54 | 0.62854 | 0.13701 | 0.00858 | 2.0443 | 2.1294 | 35.9252 | -36.3252 | 120 | 4139.7638 | 1908.2677 | 15.5676 | 128.0536 | 128.3629 | 1.7651 | 1.3751 | 21.4764 | Silty Sand | 8 | Sand | 6 | Sand | 6 | Sand | 6 | 0.84675 | 23.4549 | 75.6984 | [5 empty] | 38.6015 | 41.9895 | 44.8991 | 38.7318 | 32.0134 | 20.4299 | 32.0907 | 121.03 | 32.8414 | 23.8549 | 3.9177 | 0.82522 | 0.76004 | 320.9072 | 36.3252 | 0 | 0 | 100 | 0 | 0 | 100 | 0.84675 | 23.4549 | 75.6984 | 0.63071 | 127.3194 | 1.3977 | 1.9308 | 1.9413
11 | 0.27 | 0.64865 | 0.14945 | 0.00318 | 2.0353 | 2.1222 | 36.0892 | -36.4892 | 120 | 4159.4488 | 1917.7165 | 15.6387 | 133.3826 | 133.671 | 1.8536 | 1.3867 | 20.0321 | Silty Sand | 8 | Sand | 6 | Sand | 6 | Sand | 6 | 0.83344 | 23.0117 | 76.1549 | [5 empty] | 38.8113 | 42.174 | 45.1078 | 39.1962 | 33.3456 | 21.3202 | 33.4178 | 121.03 | 34.1445 | 25.1256 | 4.0301 | 0.8377 | 0.81736 | 334.1776 | 36.4892 | 0 | 0 | 100 | 0 | 0 | 100 | 0.83344 | 23.0117 | 76.1549 | 0.62746 | 132.205 | 1.4086 | 1.9216 | 1.9313
11.05 | 0.27 | 0.66373 | -32768 | 0.00097 | 2.0316 | 2.1246
11.1 | 1.98 | 0.72536 | -32768 | 0.00028 | 2.0314 | 2.1288
|  | 0.14491 | -0.11428 | -0.0698 | 1.9894 | 1.9937
Clear Empty Cell
Copy Down
Recal.

## 071C
1) Copy "RAW" data from *.cpt file without first 15 rows (Cells C-10-E-10; check cone type!) | [22 empty] | Rob '86 | Rob '09 | Rob '10 | J & D
2) Paste "RAW" data on cell A6 with "Fixed Width" option | [6 empty] | Project : | WSLP-108 |  |  |  | Test No. : | WSLP-19-071C |  |  |  |  | 5) Click "Clear Empty Cell" to see Graph |  |  |  | Sensitive & Organic | 1, 2 | 1, 2 | 1, 2 | 1, 2 | [15 empty] | k(Sand)= | 2.5 | E=k*Qt
3) Click "Copy Down", and Check Copied Cells | [6 empty] | Date: | 2019-09-16 |  |  |  | Maximum Depth (ft) : | 67.4213 | ft | [7 empty] | Clay | 3 | 3 | 3 | 3 | [15 empty] | k(Clay)= | 300 | E=k*Su
| 2 | more cells need COPY DOWN |  |  |  |  | Site: | 30.09764, -90.59701 |  |  |  | Cone Area Ratio : | 0.8 |  |  |  |  | 413 | 411 |  |  | Silt Mixture | 4, 5 | 4 | 4 | 4
4) Define soil parameters to interprete CPT data | [6 empty] | IF Uniform g | - | pcf |  |  | Nkt : | 17 | [8 empty] | Sand Mixture | 6, 7 | 5 | 5 | 5
|  | 1 | 2 | 3 | 6 | 7 | Zone 6 | 3 |  | Sand | 5 | Nc : | 20 | [8 empty] | Sand | 8 | 6 | 6 | 6
|  | TIP | FRICTION | PRESSURE U2 | X Incl | Y Incl | Ground Elev. | 0.4 | ft | Clay |  | NDu : | 7 | (7-10) | [7 empty] | Dense Sand to Gravel | 9, 10 | 7 | 7 | 7
| mV | 1.7532 | 1.9087 | 1.8695 | 1.4447 | 1.4548 | G.W.L | 0 | ft (depth) | Auto Zoning | [11 empty] | OC clay, Dense Sand | 11, 12 | 8, 9 | 8, 9 | -
| Baseline | 0.14581 | -0.11213 | -0.07115 | 1.9056 | 1.9003
| Kpa | 44500 | 1300 | 3447.5 | 15 | 15 | CPT Interpreted Data | [10 empty] | Soil Classification | [10 empty] | Undrained Shear Strength |  |  |  | Sensitivity | Friction Angle |  |  |  | SPT N60 |  |  | Estimated Unit Weight | Relative Density |  | OCR | K0 | F.S for Liquefaction | Elastic Modulus |  | Classification | [8 empty] | Robertson 2009 & 2010 Classification
|  | TSF | TSF | PSI | deg | deg | Depth | Elevation | Total Unit Weight | Total Stress | Effective Stress | Hydrostatic Pressure | q_c | q_t | fs | Rf | Pw | Robertson & Campanella 1983 Non-Normalized |  | Robertson 2010 Non-Normalized |  | Robertson 2009 Normalized |  | Jefferies & Davies 1993 |  | Tumay & LTRC |  |  | Su=Qc/Nc | Su=(Qt-sv)/Nkt | Su(McCarthy) | Su=Du/NDu | Robertson & Campanella 1983 | Durgunoglu & Mitchell | Robertson & Campanella | Janbu b=0 | McCarthy | Robertson | Jefferies & Davies | McCarthy | Robertson | Jamiolkowski |  | Mayne(Sand) Chandler(Clay) | Mayne & Kulhawy | Seed & Robertson |  | Elev. | Robertson & Campanella 1983 |  |  | Jefferies & Davies 1991 |  |  | LTRC,Tumay 1999 |  |  | n | Q_tn | Fr | I_c | I_sbt
| Conversion | 0.01044 | 0.01044 | 0.14503 | 1 | 1 | ft | ft | (pcf) | (psf) | (psf) | (psi) | (tsf) | (tsf) | (tsf) | (%) | (psi) | Type | Zone # | Type | Zone # | Type | Zone # | Type | Zone # | Clay (%) | Silt (%) | Sand (%) | (psf) | (psf) | (psf) | Only for Soft Clay (psf) | Su(ini)/Su(remold) | (Degree) | (Degree) | (Degree) | (Degree) | N60 | N60 | N | (pcf) | N.C Sand (%) | O.C Sand(%) | (%) |  | CRR/CSR for Mw=7.5 | (tsf) | ft | Clayey | Silty | Sandy | Clayey | Silty | Sandy | Clayey | Silty | Sandy
(m) | (cm/s) | [5 empty] | 0 | 0.4 | Copy Down | Copy Down | Copy Down | Copy Down | Copy Down | Copy Down | Copy Down | Copy Down | Copy Down | Copy Down | Copy Down | Copy Down | Copy Down | Copy Down | Copy Down | Copy Down | Copy Down | Copy Down | Copy Down | Copy Down | Copy Down | Copy Down | Copy Down | Copy Down | Copy Down | Copy Down | Copy Down | Copy Down | Copy Down | Copy Down | Copy Down | Copy Down | Copy Down | Copy Down | Copy Down | Copy Down | Copy Down | Copy Down | Copy Down | Copy | Copy | Copy | Copy | Copy | Copy | Copy | Copy | Copy | Copy
0.05 | 2.11 | 0.15254 | -0.09434 | -0.06737 | 2.0021 | 1.9667 | 0.16404 | 0.23596 | 102 | 16.7323 | 16.7323 | 0.071085 | 1.7834 | 1.7979 | 0.1265 | 7.0357 | 1.011 | Organic Soil | 2 | Organic | 2 | Very stiff finegrained | 9 | Silt Mixture | 4 | 97.81 | 1.84 | 0.35 | 178.3381 | 210.538 | 89.8969 | 19.3347 | 1.4213 |  |  |  |  | 1.7834 | 0.37764 | 1 | 79.625 |  |  | 180.4679 | 1 |  | 31.5807 | 0.23596 | 100 | 0 | 0 | 0 | 100 | 0 | 97.81 | 1.84 | 0.35 | 0.82561 | 91.9427 | 7.0686 | 2.5596 | 3.8438 | Project : | WSLP-108 | [10 empty] | Project : | WSLP-108
0.1 | 0.87 | 0.15391 | -0.09028 | -0.06649 | 1.9658 | 1.9198 | 0.32808 | 0.071916 | 102 | 33.4646 | 23.2283 | 0.14217 | 2.1464 | 2.1644 | 0.15537 | 7.1784 | 1.2463 | Organic Soil | 2 | Organic | 2 | Very stiff finegrained | 9 | Silt Mixture | 4 | 97.81 | 1.84 | 0.35 | 214.6417 | 252.6625 | 108.2182 | 22.7141 | 1.3931 |  |  |  |  | 2.1464 | 0.47105 | 1 | 79.625 |  |  | 105.5576 | 1 |  | 37.8994 | 0.071916 | 100 | 0 | 0 | 0 | 100 | 0 | 97.81 | 1.84 | 0.35 | 0.83386 | 87.3539 | 7.2343 | 2.5809 | 3.7809 | Date : | 2023-04-28 |  | Ground Elev (ft) : | 0.4 |  | Project No. : | [5 empty] | Date : | 2023-04-28 |  | Ground Elev (ft) : | 0.4 | Project No. : | 0 | [8 empty] | AR Updates
0.15 | 2.11 | 0.15624 | -0.08775 | -0.06381 | 2.018 | 1.9657 | 0.49213 | -0.092126 | 102 | 50.1969 | 29.7244 | 0.21325 | 2.7638 | 2.7921 | 0.17336 | 6.2088 | 1.9631 | Organic Soil | 2 | Organic | 2 | Very stiff finegrained | 9 | Silt Mixture | 4 | 97.81 | 1.84 | 0.35 | 276.3843 | 325.531 | 139.6056 | 35.9968 | 1.6106 |  |  |  |  | 2.7638 | 0.60025 | 1 | 79.625 |  |  | 89.9803 | 1 |  | 48.8296 | 0.092126 | 100 | 0 | 0 | 0 | 100 | 0 | 97.81 | 1.84 | 0.35 | 0.81725 | 85.3601 | 6.2651 | 2.5369 | 3.6539 | CPT No. : | WSLP-19-071C | Grould Water Level (ft) : |  | 0 |  | Remark : | [5 empty] | CPT No. : | WSLP-19-071C | Grould Water Level (ft) : |  | 0 | Remark : | 0
0.2 | 2.11 | 0.15745 | -0.08549 | -0.06221 | 1.9899 | 1.9463 | 0.65617 | -0.25617 | 102 | 66.9291 | 36.2205 | 0.28434 | 3.0845 | 3.1189 | 0.18943 | 6.0735 | 2.391 | Clay | 3 | Organic | 2 | Very stiff finegrained | 9 | Silt Mixture | 4 | 97.81 | 1.84 | 0.35 | 308.448 | 362.9937 | 155.9456 | 43.3374 | 1.6465 |  |  |  |  | 3.0845 | 0.6778 | 1 | 111.475 |  |  | 74.582 | 1 |  | 54.4491 | 0.25617 | 100 | 0 | 0 | 0 | 100 | 0 | 97.81 | 1.84 | 0.35 | 0.81924 | 81.643 | 6.1393 | 2.5417 | 3.6085 | Location : | 30.09764, -90.59701 | Maximum Depth (ft) : |  | 67.4213 |  |  | Zone 6 (R & C) : | Auto Zone |  |  |  | Location : | 30.09764, -90.59701 | Maximum Depth (ft) : |  | 67.4213
0.25 | 2.11 | 0.15595 | -0.08468 | -0.06316 | 1.9732 | 1.9397 | 0.82021 | -0.42021 | 102 | 83.6614 | 42.7165 | 0.35542 | 2.687 | 2.7178 | 0.19519 | 7.1818 | 2.1369 | Organic Soil | 2 | Organic | 2 | Very stiff finegrained | 9 | Silt Mixture | 4 | 97.81 | 1.84 | 0.35 | 268.6996 | 314.8161 | 135.8884 | 36.6483 | 1.3924 |  |  |  |  | 2.687 | 0.62706 | 1 | 79.625 |  |  | 50.8094 | 1 |  | 47.2224 | 0.42021 | 100 | 0 | 0 | 0 | 100 | 0 | 97.81 | 1.84 | 0.35 | 0.85565 | 71.3074 | 7.2941 | 2.6369 | 3.6988
0.3 | 0.43 | 0.15502 | -0.08733 | -0.06456 | 1.9765 | 1.9293 | 0.98425 | -0.58425 | 102 | 100.3937 | 49.2126 | 0.42651 | 2.4406 | 2.4659 | 0.17634 | 7.1512 | 1.7625 | Organic Soil | 2 | Organic | 2 | Very stiff finegrained | 9 | Silt Mixture | 4 | 97.81 | 1.84 | 0.35 | 244.0555 | 284.2046 | 123.2968 | 27.4834 | 1.3984 |  |  |  |  | 2.4406 | 0.5854 | 1 | 79.625 |  |  | 37.684 | 1 |  | 42.6307 | 0.58425 | 100 | 0 | 0 | 0 | 100 | 0 | 97.81 | 1.84 | 0.35 | 0.8724 | 60.7389 | 7.2997 | 2.6804 | 3.7328
0.35 | 2.07 | 0.15385 | -0.08738 | -0.0662 | 1.9961 | 1.9396 | 1.1483 | -0.74829 | 102 | 117.126 | 55.7087 | 0.49759 | 2.1305 | 2.1496 | 0.17599 | 8.1871 | 1.3239 | Organic Soil | 2 | Organic | 2 | Silt mxture | 4 | Clay | 3 | 97.81 | 1.84 | 0.35 | 213.0517 | 246.0022 | 107.4791 | 16.998 | 1.2214 |  |  |  |  | 2.1305 | 0.53969 | 1 | 79.625 |  |  | 27.5446 | 1 |  | 36.9003 | 0.74829 | 100 | 0 | 0 | 100 | 0 | 0 | 97.81 | 1.84 | 0.35 | 0.90485 | 53.0998 | 8.4163 | 2.7652 | 3.815
0.4 | 2.07 | 0.15496 | -0.08694 | -0.06434 | 1.98 | 1.9414 | 1.3123 | -0.91234 | 102 | 133.8583 | 62.2047 | 0.56868 | 2.4247 | 2.4509 | 0.17912 | 7.3082 | 1.8213 | Organic Soil | 2 | Organic | 2 | Silt mxture | 4 | Clay | 3 | 97.81 | 1.84 | 0.35 | 242.4656 | 280.4652 | 122.5442 | 25.7692 | 1.3683 |  |  |  |  | 2.4247 | 0.60382 | 1 | 79.625 |  |  | 27.4746 | 1 |  | 42.0698 | 0.91234 | 100 | 0 | 0 | 100 | 0 | 0 | 97.81 | 1.84 | 0.35 | 0.892 | 52.3585 | 7.5134 | 2.731 | 3.7402
0.45 | 2.11 | 0.15648 | -0.08736 | -0.06029 | 1.9871 | 1.9432 | 1.4764 | -1.0764 | 102 | 150.5906 | 68.7008 | 0.63976 | 2.8274 | 2.8693 | 0.17613 | 6.1385 | 2.9045 | Clay | 3 | Organic | 2 | Silt mxture | 4 | Silt Mixture | 4 | 97.81 | 1.84 | 0.35 | 282.744 | 328.7024 | 143.4633 | 46.5894 | 1.6291 |  |  |  |  | 2.8274 | 0.68397 | 1 | 111.475 |  |  | 28.6808 | 1 |  | 49.3054 | 1.0764 | 100 | 0 | 0 | 0 | 100 | 0 | 97.81 | 1.84 | 0.35 | 0.87044 | 52.1596 | 6.3039 | 2.6741 | 3.6413
0.5 | 2.11 | 0.15743 | -0.08604 | -0.0557 | 1.9899 | 1.9365 | 1.6404 | -1.2404 | 102 | 167.3228 | 75.1969 | 0.71085 | 3.0792 | 3.1387 | 0.18552 | 5.9106 | 4.1321 | Clay | 3 | Clay | 3 | Silt mxture | 4 | Silt Mixture | 4 | 97.81 | 1.84 | 0.35 | 307.9181 | 359.4143 | 156.9342 | 70.3807 | 1.6919 |  |  |  |  | 3.0792 | 0.74502 | 1 | 111.475 |  |  | 28.2019 | 1 |  | 53.9122 | 1.2404 | 100 | 0 | 0 | 0 | 100 | 0 | 97.81 | 1.84 | 0.35 | 0.86628 | 51.992 | 6.0725 | 2.6627 | 3.5997
0.55 | 2.11 | 0.15783 | -0.0836 | -0.05279 | 1.9859 | 1.9376 | 1.8045 | -1.4045 | 102 | 184.0551 | 81.6929 | 0.78193 | 3.1852 | 3.2559 | 0.20287 | 6.2307 | 4.9104 | Clay | 3 | Clay | 3 | Silt mxture | 4 | Silt Mixture | 4 | 97.81 | 1.84 | 0.35 | 318.5177 | 372.2187 | 162.7943 | 84.9288 | 1.6049 |  |  |  |  | 3.1852 | 0.78462 | 1 | 111.475 |  |  | 26.4715 | 1 |  | 55.8328 | 1.4045 | 100 | 0 | 0 | 0 | 100 | 0 | 97.81 | 1.84 | 0.35 | 0.87436 | 51.4504 | 6.412 | 2.6835 | 3.5992
0.6 | 2.11 | 0.1569 | -0.08214 | -0.05327 | 1.9854 | 1.9396 | 1.9685 | -1.5685 | 102 | 200.7874 | 88.189 | 0.85302 | 2.9387 | 3.0076 | 0.21325 | 7.0903 | 4.782 | Organic Soil | 2 | Organic | 2 | Silt mxture | 4 | Clay | 3 | 97.81 | 1.84 | 0.35 | 293.8736 | 342.024 | 150.3799 | 80.8256 | 1.4104 |  |  |  |  | 2.9387 | 0.75551 | 1 | 79.625 |  |  | 22.1066 | 1 |  | 51.3036 | 1.5685 | 100 | 0 | 0 | 100 | 0 | 0 | 97.81 | 1.84 | 0.35 | 0.8992 | 47.8517 | 7.3351 | 2.7483 | 3.6593
0.65 | 2.11 | 0.15598 | -0.08592 | -0.05503 | 1.9783 | 1.9418 | 2.1325 | -1.7325 | 102 | 217.5197 | 94.685 | 0.9241 | 2.6949 | 2.757 | 0.18637 | 6.7598 | 4.3113 | Organic Soil | 2 | Organic | 2 | Silt mxture | 4 | Clay | 3 | 97.81 | 1.84 | 0.35 | 269.4946 | 311.561 | 137.8514 | 69.68 | 1.4793 |  |  |  |  | 2.6949 | 0.70279 | 1 | 79.625 |  |  | 18.4282 | 1 |  | 46.7342 | 1.7325 | 100 | 0 | 0 | 100 | 0 | 0 | 97.81 | 1.84 | 0.35 | 0.90826 | 42.059 | 7.0374 | 2.7717 | 3.6789
0.7 | 2.11 | 0.15612 | -0.08802 | -0.0545 | 1.9784 | 1.941 | 2.2966 | -1.8966 | 102 | 234.252 | 101.1811 | 0.99519 | 2.732 | 2.7962 | 0.17144 | 6.1311 | 4.4531 | Organic Soil | 2 | Organic | 2 | Silt mxture | 4 | Clay | 3 | 97.81 | 1.84 | 0.35 | 273.2044 | 315.1815 | 139.8084 | 71.1336 | 1.631 |  |  |  |  | 2.732 | 0.70756 | 1 | 79.625 |  |  | 17.2567 | 1 |  | 47.2772 | 1.8966 | 100 | 0 | 0 | 100 | 0 | 0 | 97.81 | 1.84 | 0.35 | 0.90373 | 39.5105 | 6.3992 | 2.7594 | 3.6503
0.75 | 2.11 | 0.15598 | -0.0874 | -0.05415 | 1.9829 | 1.9385 | 2.4606 | -2.0606 | 102 | 250.9843 | 107.6772 | 1.0663 | 2.6949 | 2.7604 | 0.17585 | 6.3702 | 4.5467 | Organic Soil | 2 | Organic | 2 | Silt mxture | 4 | Clay | 3 | 97.81 | 1.84 | 0.35 | 269.4946 | 309.9913 | 138.0209 | 71.597 | 1.5698 |  |  |  |  | 2.6949 | 0.7109 | 1 | 79.625 |  |  | 15.7734 | 1 |  | 46.4987 | 2.0606 | 100 | 0 | 0 | 100 | 0 | 0 | 97.81 | 1.84 | 0.35 | 0.9138 | 37.8537 | 6.6736 | 2.7854 | 3.6642
0.8 | 2.11 | 0.15568 | -0.08596 | -0.05419 | 1.9774 | 1.9378 | 2.6247 | -2.2247 | 102 | 267.7165 | 114.1732 | 1.1374 | 2.6154 | 2.6808 | 0.18608 | 6.9415 | 4.536 | Organic Soil | 2 | Organic | 2 | Silt mxture | 4 | Clay | 3 | 97.81 | 1.84 | 0.35 | 261.5449 | 299.6363 | 134.0383 | 69.9146 | 1.4406 |  |  |  |  | 2.6154 | 0.70964 | 1 | 79.625 |  |  | 14.2233 | 1 |  | 44.9454 | 2.2247 | 100 | 0 | 0 | 100 | 0 | 0 | 97.81 | 1.84 | 0.35 | 0.92961 | 36.3215 | 7.3063 | 2.8265 | 3.6955
0.85 | 2.11 | 0.15753 | -0.0776 | -0.05446 | 1.9798 | 1.9433 | 2.7887 | -2.3887 | 102 | 284.4488 | 120.6693 | 1.2084 | 3.1057 | 3.17 | 0.24553 | 7.7455 | 4.4638 | Organic Soil | 2 | Organic | 2 | Silt mxture | 4 | Clay | 3 | 97.81 | 1.84 | 0.35 | 310.568 | 356.2039 | 158.4979 | 66.9668 | 1.2911 |  |  |  |  | 3.1057 | 0.84086 | 1 | 79.625 |  |  | 16.0035 | 1 |  | 53.4306 | 2.3887 | 100 | 0 | 0 | 100 | 0 | 0 | 97.81 | 1.84 | 0.35 | 0.92931 | 40.9792 | 8.1093 | 2.8254 | 3.6625
0.9 | 2.07 | 0.17548 | -0.07898 | -0.05538 | 1.977 | 1.9444 | 2.9528 | -2.5528 | 102 | 301.1811 | 127.1654 | 1.2795 | 7.8622 | 7.923 | 0.23572 | 2.9751 | 4.2177 | Silty Clay | 4 | Clay | 3 | Sand mixture | 5 | Sand Mixture | 5 | 61.2092 | 35.6929 | 3.098 | 786.2245 | 914.3988 | 469.2235 | 60.4427 | 3.3612 |  |  |  |  | 5.2415 | 1.6396 | 3.7538 | 114.66 |  |  | 40.5564 | 1 |  | 137.1598 | 2.5528 | 100 | 0 | 0 | 0 | 100 | 0 | 61.2092 | 35.6929 | 3.098 | 0.76231 | 62.6272 | 3.0327 | 2.3866 | 3.0999
0.95 | 2.11 | 0.15478 | -0.07786 | -0.05524 | 1.982 | 1.9436 | 3.1168 | -2.7168 | 102 | 317.9134 | 133.6614 | 1.3506 | 2.377 | 2.4382 | 0.24368 | 9.9941 | 4.2552 | Organic Soil | 2 | Organic | 2 | Clay | 3 | Clay | 3 | 97.81 | 1.84 | 0.35 | 237.6958 | 268.1501 | 121.9116 | 59.7507 | 1.0006 |  |  |  |  | 2.377 | 0.71666 | 1 | 79.625 |  |  | 10.5684 | 1 |  | 40.2225 | 2.7168 | 100 | 0 | 0 | 100 | 0 | 0 | 97.81 | 1.84 | 0.35 | 0.98774 | 32.9693 | 10.6911 | 2.9779 | 3.8195
1 | 2.11 | 0.15474 | -0.09274 | -0.05457 | 1.9789 | 1.9433 | 3.2808 | -2.8808 | 102 | 334.6457 | 140.1575 | 1.4217 | 2.3664 | 2.4302 | 0.13787 | 5.6734 | 4.4344 | Organic Soil | 2 | Organic | 2 | Silt mxture | 4 | Clay | 3 | 97.81 | 1.84 | 0.35 | 236.6358 | 266.2224 | 121.5106 | 61.9746 | 1.7626 |  |  |  |  | 2.3664 | 0.655 | 1 | 79.625 |  |  | 9.9387 | 1 |  | 39.9334 | 2.8808 | 100 | 0 | 0 | 100 | 0 | 0 | 97.81 | 1.84 | 0.35 | 0.94061 | 27.4799 | 6.0929 | 2.8538 | 3.6832
1.05 | 2.11 | 0.15481 | -0.09206 | -0.05449 | 1.9823 | 1.9432 | 3.4449 | -3.0449 | 102 | 351.378 | 146.6535 | 1.4928 | 2.3849 | 2.4491 | 0.14271 | 5.8271 | 4.4557 | Organic Soil | 2 | Organic | 2 | Silt mxture | 4 | Clay | 3 | 97.81 | 1.84 | 0.35 | 238.4908 | 267.4566 | 122.4535 | 60.9524 | 1.7161 |  |  |  |  | 2.3849 | 0.66737 | 1 | 79.625 |  |  | 9.4883 | 1 |  | 40.1185 | 3.0449 | 100 | 0 | 0 | 100 | 0 | 0 | 97.81 | 1.84 | 0.35 | 0.94677 | 26.8944 | 6.2774 | 2.8696 | 3.6866
1.1 | 2.11 | 0.15471 | -0.09154 | -0.05384 | 1.984 | 1.9472 | 3.6089 | -3.2089 | 102 | 368.1102 | 153.1496 | 1.5639 | 2.3584 | 2.4251 | 0.14641 | 6.0372 | 4.6296 | Organic Soil | 2 | Organic | 2 | Silt mxture | 4 | Clay | 3 | 97.81 | 1.84 | 0.35 | 235.8409 | 263.6494 | 121.2537 | 63.0663 | 1.6564 |  |  |  |  | 2.3584 | 0.67093 | 1 | 79.625 |  |  | 8.901 | 1 |  | 39.5474 | 3.2089 | 100 | 0 | 0 | 100 | 0 | 0 | 97.81 | 1.84 | 0.35 | 0.95541 | 26.03 | 6.5331 | 2.8918 | 3.6985
1.15 | 2.11 | 0.15432 | -0.09219 | -0.05376 | 1.9821 | 1.947 | 3.773 | -3.373 | 102 | 384.8425 | 159.6457 | 1.635 | 2.2551 | 2.322 | 0.14179 | 6.1061 | 4.651 | Organic Soil | 2 | Organic | 2 | Silt mxture | 4 | Clay | 3 | 97.81 | 1.84 | 0.35 | 225.5063 | 250.543 | 116.1018 | 62.0442 | 1.6377 |  |  |  |  | 2.2551 | 0.65357 | 1 | 79.625 |  |  | 8.0522 | 1 |  | 37.5815 | 3.373 | 100 | 0 | 0 | 100 | 0 | 0 | 97.81 | 1.84 | 0.35 | 0.9654 | 24.3958 | 6.6578 | 2.9177 | 3.717
1.2 | 2.11 | 0.15355 | -0.09218 | -0.0538 | 1.9866 | 1.9453 | 3.937 | -3.537 | 102 | 401.5748 | 166.1417 | 1.706 | 2.051 | 2.1178 | 0.14186 | 6.6982 | 4.6403 | Organic Soil | 2 | Organic | 2 | Clay | 3 | Clay | 3 | 97.81 | 1.84 | 0.35 | 205.1021 | 225.5357 | 105.892 | 60.3618 | 1.4929 |  |  |  |  | 2.051 | 0.62042 | 1 | 79.625 |  |  | 6.8954 | 1 |  | 33.8304 | 3.537 | 100 | 0 | 0 | 100 | 0 | 0 | 97.81 | 1.84 | 0.35 | 0.98798 | 22.3817 | 7.3997 | 2.9765 | 3.7724
1.25 | 0.42 | 0.15534 | -0.09177 | -0.05354 | 1.9788 | 1.9438 | 4.101 | -3.701 | 102 | 418.3071 | 172.6378 | 1.7771 | 2.5254 | 2.5932 | 0.14477 | 5.5828 | 4.7098 | Clay | 3 | Organic | 2 | Silt mxture | 4 | Clay | 3 | 97.81 | 1.84 | 0.35 | 252.5352 | 280.473 | 129.6587 | 60.3299 | 1.7912 |  |  |  |  | 2.5254 | 0.71586 | 1 | 111.475 |  |  | 8.3052 | 1 |  | 42.0709 | 3.701 | 100 | 0 | 0 | 100 | 0 | 0 | 97.81 | 1.84 | 0.35 | 0.95405 | 24.6124 | 6.0726 | 2.8871 | 3.6557
1.3 | 2.11 | 0.15563 | -0.09194 | -0.05296 | 1.9765 | 1.9429 | 4.2651 | -3.8651 | 102 | 435.0394 | 179.1339 | 1.8482 | 2.6022 | 2.6723 | 0.14356 | 5.3724 | 4.8649 | Clay | 3 | Organic | 2 | Silt mxture | 4 | Clay | 3 | 97.81 | 1.84 | 0.35 | 260.2199 | 288.7923 | 133.6127 | 62.0587 | 1.8614 |  |  |  |  | 2.6022 | 0.73437 | 1 | 111.475 |  |  | 8.2186 | 1 |  | 43.3188 | 3.8651 | 100 | 0 | 0 | 100 | 0 | 0 | 97.81 | 1.84 | 0.35 | 0.9514 | 24.3051 | 5.8484 | 2.8797 | 3.6357
1.35 | 2.07 | 0.1558 | -0.09235 | -0.05189 | 1.981 | 1.9464 | 4.4291 | -4.0291 | 102 | 451.7717 | 185.6299 | 1.9193 | 2.6472 | 2.7214 | 0.14065 | 5.1682 | 5.1511 | Clay | 3 | Organic | 2 | Silt mxture | 4 | Clay | 3 | 97.81 | 1.84 | 0.35 | 264.7247 | 293.5927 | 136.0712 | 66.4834 | 1.9349 |  |  |  |  | 2.6472 | 0.74589 | 1 | 111.475 |  |  | 8.0372 | 1 |  | 44.0389 | 4.0291 | 100 | 0 | 0 | 100 | 0 | 0 | 97.81 | 1.84 | 0.35 | 0.94987 | 23.7974 | 5.636 | 2.8753 | 3.62
1.4 | 2.11 | 0.15529 | -0.09521 | -0.05114 | 1.9746 | 1.9469 | 4.5932 | -4.1932 | 102 | 468.5039 | 192.126 | 1.9904 | 2.5121 | 2.5892 | 0.12031 | 4.6467 | 5.3517 | Clay | 3 | Organic | 2 | Silt mxture | 4 | Clay | 3 | 97.81 | 1.84 | 0.35 | 251.2103 | 277.0489 | 129.4584 | 69.1475 | 2.1521 |  |  |  |  | 2.5121 | 0.70908 | 1 | 111.475 |  |  | 7.279 | 1 |  | 41.5573 | 4.1932 | 100 | 0 | 0 | 100 | 0 | 0 | 97.81 | 1.84 | 0.35 | 0.95 | 21.7412 | 5.1089 | 2.8752 | 3.614
1.45 | 2.11 | 0.1542 | -0.09935 | -0.05035 | 1.9729 | 1.9454 | 4.7572 | -4.3572 | 102 | 485.2362 | 198.622 | 2.0615 | 2.2233 | 2.3034 | 0.090873 | 3.9452 | 5.563 | Clay | 3 | Organic | 2 | Silt mxture | 4 | Clay | 3 | 97.81 | 1.84 | 0.35 | 222.3264 | 242.4415 | 115.1686 | 72.0316 | 2.5347 |  |  |  |  | 2.2233 | 0.63347 | 1 | 111.475 |  |  | 6.0985 | 1 |  | 36.3662 | 4.3572 | 100 | 0 | 0 | 100 | 0 | 0 | 97.81 | 1.84 | 0.35 | 0.9536 | 18.5916 | 4.4097 | 2.8843 | 3.6212
1.5 | 2.11 | 0.15367 | -0.10235 | -0.04898 | 1.9747 | 1.9432 | 4.9213 | -4.5213 | 102 | 501.9685 | 205.1181 | 2.1325 | 2.0828 | 2.1682 | 0.069542 | 3.2073 | 5.9294 | Clay | 3 | Organic | 2 | Silt mxture | 4 | Silt Mixture | 4 | 97.81 | 1.84 | 0.35 | 208.2819 | 225.5551 | 108.4101 | 78.1069 | 3.1178 |  |  |  |  | 2.0828 | 0.5898 | 1 | 111.475 |  |  | 5.4556 | 1 |  | 33.8333 | 4.5213 | 100 | 0 | 0 | 0 | 100 | 0 | 97.81 | 1.84 | 0.35 | 0.9481 | 16.5597 | 3.6272 | 2.8694 | 3.6
1.55 | 2.11 | 0.15378 | -0.10162 | -0.04795 | 1.9749 | 1.9454 | 5.0853 | -4.6853 | 102 | 518.7008 | 211.6142 | 2.2036 | 2.112 | 2.2013 | 0.074732 | 3.3949 | 6.2049 | Clay | 3 | Organic | 2 | Silt mxture | 4 | Clay | 3 | 97.81 | 1.84 | 0.35 | 211.1968 | 228.4668 | 110.0659 | 82.3115 | 2.9456 |  |  |  |  | 2.112 | 0.60562 | 1 | 111.475 |  |  | 5.3424 | 1 |  | 34.27 | 4.6853 | 100 | 0 | 0 | 100 | 0 | 0 | 97.81 | 1.84 | 0.35 | 0.95458 | 16.5301 | 3.8483 | 2.886 | 3.6062
1.6 | 2.11 | 0.15482 | -0.09876 | -0.04696 | 1.9732 | 1.9489 | 5.2493 | -4.8493 | 102 | 535.4331 | 218.1102 | 2.2747 | 2.3876 | 2.4807 | 0.095069 | 3.8323 | 6.4697 | Clay | 3 | Clay | 3 | Silt mxture | 4 | Clay | 3 | 97.81 | 1.84 | 0.35 | 238.7557 | 260.3534 | 124.036 | 86.296 | 2.6094 |  |  |  |  | 2.3876 | 0.68237 | 1 | 111.475 |  |  | 5.927 | 1 |  | 39.053 | 4.8493 | 100 | 0 | 0 | 100 | 0 | 0 | 97.81 | 1.84 | 0.35 | 0.95356 | 18.2586 | 4.2959 | 2.883 | 3.5871
1.65 | 2.11 | 0.15597 | -0.09387 | -0.04621 | 1.9709 | 1.9489 | 5.4134 | -5.0134 | 102 | 552.1654 | 224.6063 | 2.3458 | 2.6923 | 2.7883 | 0.12984 | 4.6565 | 6.6702 | Clay | 3 | Clay | 3 | Silt mxture | 4 | Clay | 3 | 97.81 | 1.84 | 0.35 | 269.2296 | 295.5605 | 139.4174 | 88.9601 | 2.1475 |  |  |  |  | 2.6923 | 0.77641 | 1 | 111.475 |  |  | 6.556 | 1 |  | 44.3341 | 5.0134 | 100 | 0 | 0 | 100 | 0 | 0 | 97.81 | 1.84 | 0.35 | 0.95967 | 20.4342 | 5.1682 | 2.8986 | 3.5871
1.7 | 2.11 | 0.15793 | -0.09124 | -0.04562 | 1.9644 | 1.9449 | 5.5774 | -5.1774 | 102 | 568.8976 | 231.1024 | 2.4169 | 3.2117 | 3.31 | 0.14854 | 4.4876 | 6.828 | Clay | 3 | Clay | 3 | Silt mxture | 4 | Clay | 3 | 97.81 | 1.84 | 0.35 | 321.1676 | 355.9471 | 165.5 | 90.7439 | 2.2283 |  |  |  |  | 3.2117 | 0.89297 | 1 | 111.475 |  |  | 7.7233 | 1 |  | 53.3921 | 5.1774 | 100 | 0 | 0 | 100 | 0 | 0 | 97.81 | 1.84 | 0.35 | 0.94 | 22.9236 | 4.9095 | 2.8466 | 3.5154
1.75 | 2.07 | 0.15977 | -0.08987 | -0.04459 | 1.965 | 1.9458 | 5.7415 | -5.3415 | 102 | 585.6299 | 237.5984 | 2.488 | 3.6993 | 3.8015 | 0.15828 | 4.1636 | 7.1035 | Clay | 3 | Clay | 3 | Silt mxture | 4 | Silt Mixture | 4 | 97.81 | 1.84 | 0.35 | 369.9257 | 412.792 | 190.0774 | 94.9485 | 2.4018 |  |  |  |  | 3.6993 | 0.99512 | 1 | 111.475 |  |  | 8.7528 | 1 |  | 61.9188 | 5.3415 | 100 | 0 | 0 | 0 | 100 | 0 | 97.81 | 1.84 | 0.35 | 0.92091 | 24.8405 | 4.5111 | 2.796 | 3.4472
1.8 | 2.11 | 0.1601 | -0.09032 | -0.04368 | 1.9604 | 1.9433 | 5.9055 | -5.5055 | 102 | 602.3622 | 244.0945 | 2.5591 | 3.7867 | 3.8925 | 0.15508 | 3.9841 | 7.3469 | Clay | 3 | Clay | 3 | Silt mxture | 4 | Silt Mixture | 4 | 97.81 | 1.84 | 0.35 | 378.6703 | 422.508 | 194.6249 | 98.4929 | 2.51 |  |  |  |  | 3.7867 | 1.0132 | 1 | 111.475 |  |  | 8.7079 | 1 |  | 63.3762 | 5.5055 | 100 | 0 | 0 | 0 | 100 | 0 | 97.81 | 1.84 | 0.35 | 0.91737 | 24.6124 | 4.3183 | 2.7864 | 3.4283
1.85 | 2.11 | 0.16138 | -0.09198 | -0.04305 | 1.9581 | 1.943 | 6.0696 | -5.6696 | 102 | 619.0945 | 250.5906 | 2.6301 | 4.1259 | 4.2341 | 0.14328 | 3.3839 | 7.5154 | Clay | 3 | Clay | 3 | Silt mxture | 4 | Silt Mixture | 4 | 87.5367 | 11.2166 | 1.2468 | 412.589 | 461.7135 | 211.7056 | 100.4967 | 2.9552 |  |  |  |  | 4.1259 | 1.067 | 1 | 111.475 |  |  | 9.2871 | 1 |  | 69.257 | 5.6696 | 100 | 0 | 0 | 0 | 100 | 0 | 87.5367 | 11.2166 | 1.2468 | 0.89666 | 25.1204 | 3.6508 | 2.7316 | 3.3599
1.9 | 2.07 | 0.16123 | -0.09525 | -0.0428 | 1.9575 | 1.9442 | 6.2336 | -5.8336 | 102 | 635.8268 | 257.0866 | 2.7012 | 4.0861 | 4.1953 | 0.12003 | 2.861 | 7.5823 | Clay | 3 | Clay | 3 | Silt mxture | 4 | Silt Mixture | 4 | 76.4829 | 21.4059 | 2.1112 | 408.6142 | 456.1662 | 209.7663 | 100.4099 | 3.4953 |  |  |  |  | 4.0861 | 1.0399 | 1 | 111.475 |  |  | 8.9168 | 1 |  | 68.4249 | 5.8336 | 100 | 0 | 0 | 0 | 100 | 0 | 76.4829 | 21.4059 | 2.1112 | 0.88645 | 23.7384 | 3.0955 | 2.7044 | 3.326
1.95 | 2.11 | 0.15971 | -0.09553 | -0.04198 | 1.9547 | 1.9422 | 6.3976 | -5.9976 | 102 | 652.5591 | 263.5827 | 2.7723 | 3.6834 | 3.7957 | 0.11804 | 3.1097 | 7.8016 | Clay | 3 | Clay | 3 | Silt mxture | 4 | Silt Mixture | 4 | 84.4792 | 13.9861 | 1.5347 | 368.3357 | 408.1671 | 189.785 | 103.4591 | 3.2157 |  |  |  |  | 3.6834 | 0.97202 | 1 | 111.475 |  |  | 7.7208 | 1 |  | 61.2251 | 5.9976 | 100 | 0 | 0 | 0 | 100 | 0 | 84.4792 | 13.9861 | 1.5347 | 0.90786 | 21.7241 | 3.4022 | 2.7602 | 3.3818
2 | 2.11 | 0.16048 | -0.094 | -0.03986 | 1.9511 | 1.9421 | 6.5617 | -6.1617 | 102 | 669.2913 | 270.0787 | 2.8434 | 3.8874 | 4.0079 | 0.12892 | 3.2165 | 8.3686 | Clay | 3 | Clay | 3 | Silt mxture | 4 | Silt Mixture | 4 | 85.5918 | 12.973 | 1.4352 | 388.7399 | 432.1484 | 200.3953 | 113.6607 | 3.1089 |  |  |  |  | 3.8874 | 1.0258 | 1 | 111.475 |  |  | 7.9828 | 1 |  | 64.8223 | 6.1617 | 100 | 0 | 0 | 0 | 100 | 0 | 85.5918 | 12.973 | 1.4352 | 0.90704 | 22.4598 | 3.5096 | 2.7576 | 3.3689
2.05 | 2.11 | 0.16104 | -0.09268 | -0.03912 | 1.9572 | 1.9445 | 6.7257 | -6.3257 | 102 | 686.0236 | 276.5748 | 2.9145 | 4.0358 | 4.1592 | 0.1383 | 3.3252 | 8.5665 | Clay | 3 | Clay | 3 | Silt mxture | 4 | Silt Mixture | 4 | 87.0681 | 11.638 | 1.2939 | 403.5794 | 448.9576 | 207.9575 | 116.2698 | 3.0073 |  |  |  |  | 4.0358 | 1.067 | 1 | 111.475 |  |  | 8.0965 | 1 |  | 67.3436 | 6.3257 | 100 | 0 | 0 | 0 | 100 | 0 | 87.0681 | 11.638 | 1.2939 | 0.9082 | 22.8899 | 3.6241 | 2.7603 | 3.3626
2.1 | 2.11 | 0.1621 | -0.09527 | -0.03854 | 1.9571 | 1.9473 | 6.8898 | -6.4898 | 102 | 702.7559 | 283.0709 | 2.9856 | 4.3167 | 4.4423 | 0.11988 | 2.6987 | 8.7216 | Clay | 3 | Clay | 3 | Silt mxture | 4 | Silt Mixture | 4 | 71.7449 | 25.8659 | 2.3891 | 431.6683 | 481.2819 | 222.1137 | 117.9986 | 3.7055 |  |  |  |  | 4.3167 | 1.1006 | 1 | 111.475 |  |  | 8.492 | 1 |  | 72.1923 | 6.4898 | 100 | 0 | 0 | 0 | 100 | 0 | 71.7449 | 25.8659 | 2.3891 | 0.88566 | 22.9597 | 2.9305 | 2.7007 | 3.2918
2.15 | 2.11 | 0.16023 | -0.09657 | -0.03905 | 1.957 | 1.9465 | 7.0538 | -6.6538 | 102 | 719.4882 | 289.5669 | 3.0566 | 3.8212 | 3.9448 | 0.11064 | 2.8047 | 8.5852 | Clay | 3 | Clay | 3 | Silt mxture | 4 | Silt Mixture | 4 | 77.1851 | 20.7471 | 2.0678 | 382.1152 | 421.7688 | 197.2389 | 113.7303 | 3.5654 |  |  |  |  | 3.8212 | 1.0068 | 1 | 111.475 |  |  | 7.2126 | 1 |  | 63.2653 | 6.6538 | 100 | 0 | 0 | 0 | 100 | 0 | 77.1851 | 20.7471 | 2.0678 | 0.90567 | 20.5221 | 3.0862 | 2.7528 | 3.3448
2.2 | 0.44 | 0.15812 | -0.09834 | -0.03935 | 1.9542 | 1.9452 | 7.2178 | -6.8178 | 102 | 736.2205 | 296.063 | 3.1277 | 3.262 | 3.3845 | 0.098055 | 2.8972 | 8.505 | Clay | 3 | Clay | 3 | Silt mxture | 4 | Silt Mixture | 4 | 83.1126 | 15.2381 | 1.6493 | 326.2024 | 354.8688 | 169.2248 | 110.6174 | 3.4516 |  |  |  |  | 3.262 | 0.8962 | 1 | 111.475 |  |  | 5.8729 | 1 |  | 53.2303 | 6.8178 | 100 | 0 | 0 | 0 | 100 | 0 | 83.1126 | 15.2381 | 1.6493 | 0.92999 | 17.7533 | 3.2508 | 2.8163 | 3.4096
2.25 | 2.07 | 0.15728 | -0.09994 | -0.03893 | 1.9546 | 1.9443 | 7.3819 | -6.9819 | 102 | 752.9528 | 302.5591 | 3.1988 | 3.0394 | 3.1635 | 0.086678 | 2.7399 | 8.6173 | Clay | 3 | Clay | 3 | Silt mxture | 4 | Silt Mixture | 4 | 81.5517 | 16.6775 | 1.7708 | 303.9432 | 327.8876 | 158.1761 | 111.4659 | 3.6497 |  |  |  |  | 3.0394 | 0.84621 | 1 | 111.475 |  |  | 5.2789 | 1 |  | 49.1831 | 6.9819 | 100 | 0 | 0 | 0 | 100 | 0 | 81.5517 | 16.6775 | 1.7708 | 0.93693 | 16.2943 | 3.11 | 2.8341 | 3.4233
2.3 | 2.11 | 0.15714 | -0.10123 | -0.03786 | 1.9541 | 1.9491 | 7.5459 | -7.1459 | 102 | 769.685 | 309.0551 | 3.2699 | 3.0023 | 3.1305 | 0.077506 | 2.4758 | 8.9035 | Clay | 3 | Clay | 3 | Silt mxture | 4 | Silt Mixture | 4 | 76.314 | 21.5645 | 2.1215 | 300.2334 | 323.0237 | 156.5272 | 115.8906 | 4.0391 |  |  |  |  | 3.0023 | 0.83178 | 1 | 111.475 |  |  | 5.0781 | 1 |  | 48.4535 | 7.1459 | 100 | 0 | 0 | 0 | 100 | 0 | 76.314 | 21.5645 | 2.1215 | 0.93309 | 15.6205 | 2.8228 | 2.8236 | 3.4062
2.35 | 2.11 | 0.15664 | -0.10102 | -0.03774 | 1.9518 | 1.9466 | 7.71 | -7.31 | 102 | 786.4173 | 315.5512 | 3.341 | 2.8698 | 2.9985 | 0.078999 | 2.6346 | 8.9356 | Clay | 3 | Clay | 3 | Silt mxture | 4 | Silt Mixture | 4 | 80.8323 | 17.344 | 1.8237 | 286.9839 | 306.5062 | 149.9255 | 115.0885 | 3.7956 |  |  |  |  | 2.8698 | 0.81371 | 1 | 111.475 |  |  | 4.6985 | 1 |  | 45.9759 | 7.31 | 100 | 0 | 0 | 0 | 100 | 0 | 80.8323 | 17.344 | 1.8237 | 0.94646 | 14.9117 | 3.0322 | 2.8583 | 3.4355
2.4 | 2.07 | 0.15749 | -0.10007 | -0.03702 | 1.9624 | 1.9568 | 7.874 | -7.474 | 102 | 803.1496 | 322.0472 | 3.4121 | 3.0951 | 3.2265 | 0.085754 | 2.6578 | 9.1281 | Clay | 3 | Clay | 3 | Silt mxture | 4 | Silt Mixture | 4 | 79.4842 | 18.5975 | 1.9182 | 309.508 | 332.3471 | 161.3263 | 117.5875 | 3.7625 |  |  |  |  | 3.0951 | 0.86725 | 1 | 111.475 |  |  | 5.0035 | 1 |  | 49.8521 | 7.474 | 100 | 0 | 0 | 0 | 100 | 0 | 79.4842 | 18.5975 | 1.9182 | 0.94013 | 15.6718 | 3.0356 | 2.8413 | 3.4094
2.45 | 2.16 | 0.15845 | -0.09713 | -0.03619 | 1.9549 | 1.9524 | 8.0381 | -7.6381 | 102 | 819.8819 | 328.5433 | 3.4832 | 3.3495 | 3.4841 | 0.10666 | 3.0613 | 9.3501 | Clay | 3 | Clay | 3 | Silt mxture | 4 | Silt Mixture | 4 | 86.1838 | 12.4364 | 1.3798 | 334.947 | 361.6672 | 174.2056 | 120.6917 | 3.2666 |  |  |  |  | 3.3495 | 0.94357 | 1 | 111.475 |  |  | 5.3508 | 1 |  | 54.2501 | 7.6381 | 100 | 0 | 0 | 0 | 100 | 0 | 86.1838 | 12.4364 | 1.3798 | 0.94411 | 16.8621 | 3.4695 | 2.8513 | 3.4105
2.5 | 2.11 | 0.16066 | -0.09402 | -0.03532 | 1.9486 | 1.9482 | 8.2021 | -7.8021 | 102 | 836.6142 | 335.0394 | 3.5542 | 3.9351 | 4.0731 | 0.12877 | 3.1616 | 9.5828 | Clay | 3 | Clay | 3 | Silt mxture | 4 | Silt Mixture | 4 | 84.4007 | 14.0578 | 1.5415 | 393.5098 | 429.9744 | 203.6545 | 124.016 | 3.163 |  |  |  |  | 3.9351 | 1.0792 | 1 | 111.475 |  |  | 6.282 | 1 |  | 64.4962 | 7.8021 | 100 | 0 | 0 | 0 | 100 | 0 | 84.4007 | 14.0578 | 1.5415 | 0.92937 | 19.1517 | 3.5234 | 2.8122 | 3.3591
2.55 | 2.11 | 0.16172 | -0.0905 | -0.03471 | 1.9535 | 1.9518 | 8.3661 | -7.9661 | 102 | 853.3465 | 341.5354 | 3.6253 | 4.216 | 4.3563 | 0.1538 | 3.5305 | 9.7459 | Clay | 3 | Clay | 3 | Silt mxture | 4 | Silt Mixture | 4 | 90.7648 | 8.3447 | 0.89057 | 421.5987 | 462.3124 | 217.8164 | 125.9099 | 2.8324 |  |  |  |  | 4.216 | 1.1616 | 1 | 111.475 |  |  | 6.6395 | 1 |  | 69.3469 | 7.9661 | 100 | 0 | 0 | 0 | 100 | 0 | 90.7648 | 8.3447 | 0.89057 | 0.9328 | 20.3546 | 3.9139 | 2.8208 | 3.359
2.6 | 2.07 | 0.16249 | -0.08839 | -0.03456 | 1.9525 | 1.9536 | 8.5302 | -8.1302 | 102 | 870.0787 | 348.0315 | 3.6964 | 4.42 | 4.5609 | 0.16881 | 3.7011 | 9.7861 | Clay | 3 | Clay | 3 | Silt mxture | 4 | Silt Mixture | 4 | 93.3777 | 6.2723 | 0.35 | 442.0029 | 485.401 | 228.0474 | 125.2728 | 2.7019 |  |  |  |  | 4.42 | 1.2183 | 1 | 111.475 |  |  | 6.8471 | 1 |  | 72.8102 | 8.1302 | 100 | 0 | 0 | 0 | 100 | 0 | 93.3777 | 6.2723 | 0.35 | 0.93357 | 21.0283 | 4.0914 | 2.8224 | 3.353
2.65 | 2.11 | 0.16426 | -0.08486 | -0.03407 | 1.9539 | 1.9615 | 8.6942 | -8.2942 | 102 | 886.811 | 354.5276 | 3.7675 | 4.8891 | 5.0319 | 0.19391 | 3.8536 | 9.9171 | Clay | 3 | Clay | 3 | Silt mxture | 4 | Silt Mixture | 4 | 94.3258 | 5.3242 | 0.35 | 488.9061 | 539.819 | 252.39 | 126.5064 | 2.595 |  |  |  |  | 4.8891 | 1.3326 | 2.0191 | 111.475 |  |  | 7.5037 | 1 |  | 80.9729 | 8.2942 | 100 | 0 | 0 | 0 | 100 | 0 | 94.3258 | 5.3242 | 0.35 | 0.92745 | 22.7352 | 4.2259 | 2.806 | 3.3264
2.7 | 2.11 | 0.16613 | -0.08081 | -0.03593 | 1.9537 | 1.9574 | 8.8583 | -8.4583 | 102 | 903.5433 | 361.0236 | 3.8386 | 5.3846 | 5.5202 | 0.2227 | 4.0343 | 9.4197 | Clay | 3 | Clay | 3 | Silt mxture | 4 | Silt Mixture | 4 | 95.9192 | 3.7308 | 0.35 | 538.4591 | 596.2897 | 289.0176 | 114.8106 | 2.4787 |  |  |  |  | 5.3846 | 1.4525 | 2.3121 | 111.475 |  |  | 8.1681 | 1 |  | 89.4435 | 8.4583 | 100 | 0 | 0 | 0 | 100 | 0 | 95.9192 | 3.7308 | 0.35 | 0.92268 | 24.4865 | 4.3939 | 2.793 | 3.3037
2.75 | 2.07 | 0.16682 | -0.07698 | -0.03842 | 1.9528 | 1.9596 | 9.0223 | -8.6223 | 102 | 920.2756 | 367.5197 | 3.9097 | 5.5674 | 5.6935 | 0.24994 | 4.3899 | 8.7537 | Clay | 3 | Clay | 3 | Silt mxture | 4 | Silt Mixture | 4 | 97.81 | 1.84 | 0.35 | 556.7434 | 615.6882 | 302.0116 | 99.6487 | 2.278 |  |  |  |  | 5.5674 | 1.5133 | 2.4161 | 111.475 |  |  | 8.2861 | 1 |  | 92.3532 | 8.6223 | 100 | 0 | 0 | 0 | 100 | 0 | 97.81 | 1.84 | 0.35 | 0.92886 | 25.1413 | 4.7759 | 2.8089 | 3.313
2.8 | 2.11 | 0.16884 | -0.07448 | -0.03874 | 1.9485 | 1.9566 | 9.1864 | -8.7864 | 102 | 937.0079 | 374.0157 | 3.9808 | 6.1027 | 6.2275 | 0.26771 | 4.2989 | 8.6681 | Clay | 3 | Clay | 3 | Silt mxture | 4 | Silt Mixture | 4 | 97.81 | 1.84 | 0.35 | 610.2714 | 677.533 | 342.0651 | 96.4257 | 2.3262 |  |  |  |  | 6.1027 | 1.63 | 2.7365 | 111.475 |  |  | 8.9905 | 1 |  | 101.6299 | 8.7864 | 100 | 0 | 0 | 0 | 100 | 0 | 97.81 | 1.84 | 0.35 | 0.9185 | 26.7353 | 4.6486 | 2.7813 | 3.2757
2.85 | 2.07 | 0.17173 | -0.07178 | -0.03686 | 1.9572 | 1.9649 | 9.3504 | -8.9504 | 102 | 953.7402 | 380.5118 | 4.0518 | 6.8685 | 7.0006 | 0.28691 | 4.0984 | 9.1709 | Clay | 3 | Clay | 3 | Silt mxture | 4 | Silt Mixture | 4 | 91.2837 | 7.8882 | 0.8281 | 686.8534 | 767.4971 | 400.0446 | 105.3069 | 2.44 |  |  |  |  | 6.8685 | 1.7901 | 3.2004 | 111.475 |  |  | 10.0592 | 1 |  | 115.1246 | 8.9504 | 100 | 0 | 0 | 0 | 100 | 0 | 91.2837 | 7.8882 | 0.8281 | 0.90254 | 29.0037 | 4.398 | 2.739 | 3.2221
2.9 | 2.11 | 0.1746 | -0.07138 | -0.03281 | 1.9501 | 1.9631 | 9.5144 | -9.1144 | 102 | 970.4724 | 387.0079 | 4.1229 | 7.6291 | 7.7767 | 0.28976 | 3.726 | 10.2541 | Clay | 3 | Clay | 3 | Silt mxture | 4 | Silt Mixture | 4 | 80.2755 | 17.8611 | 1.8634 | 762.9054 | 857.8209 | 458.2535 | 126.1272 | 2.6839 |  |  |  |  | 7.6291 | 1.9347 | 3.666 | 111.475 |  |  | 11.1012 | 1 |  | 128.6731 | 9.1144 | 100 | 0 | 0 | 0 | 100 | 0 | 80.2755 | 17.8611 | 1.8634 | 0.88356 | 30.9118 | 3.9739 | 2.6888 | 3.161
2.95 | 0.85 | 0.17706 | -0.06699 | -0.0285 | 1.9502 | 1.9653 | 9.6785 | -9.2785 | 102 | 987.2047 | 393.5039 | 4.194 | 8.2809 | 8.4452 | 0.32097 | 3.8007 | 11.4068 | Clay | 3 | Clay | 3 | Silt mxture | 4 | Silt Mixture | 4 | 80.0423 | 18.078 | 1.8798 | 828.0929 | 935.4806 | 508.3891 | 148.3779 | 2.6311 |  |  |  |  | 8.2809 | 2.0855 | 4.0671 | 111.475 |  |  | 11.9425 | 1 |  | 140.3221 | 9.2785 | 100 | 0 | 0 | 0 | 100 | 0 | 80.0423 | 18.078 | 1.8798 | 0.8779 | 32.9029 | 4.0366 | 2.6735 | 3.1365
3 | 2.11 | 0.18004 | -0.06667 | -0.02715 | 1.951 | 1.9664 | 9.8425 | -9.4425 | 102 | 1003.937 | 400 | 4.2651 | 9.0706 | 9.2401 | 0.32325 | 3.4983 | 11.7679 | Clay | 3 | Clay | 3 | Silt mxture | 4 | Silt Mixture | 4 | 70.5187 | 27.021 | 2.4603 | 907.0599 | 1028.0103 | 568.0042 | 154.3431 | 2.8585 |  |  |  |  | 9.0706 | 2.2309 | 4.544 | 111.475 |  |  | 12.9551 | 1 |  | 154.2015 | 9.4425 | 100 | 0 | 0 | 0 | 100 | 0 | 70.5187 | 27.021 | 2.4603 | 0.86179 | 34.6964 | 3.6993 | 2.6308 | 3.0839 | [19 empty] | Zone 1-4 : Clayey Soil | Zone 1-3 : Clayey Soil
3.05 | 2.11 | 0.18126 | -0.0659 | -0.02271 | 1.9496 | 1.9705 | 10.0066 | -9.6066 | 102 | 1020.6693 | 406.4961 | 4.3362 | 9.3939 | 9.5804 | 0.32872 | 3.4312 | 12.9554 | Clay | 3 | Clay | 3 | Silt mxture | 4 | Silt Mixture | 4 | 68.0909 | 29.3034 | 2.6057 | 939.3886 | 1067.0716 | 593.5333 | 177.3091 | 2.9144 |  |  |  |  | 9.3939 | 2.3002 | 4.7483 | 111.475 |  |  | 13.2407 | 1 |  | 160.0607 | 9.6066 | 100 | 0 | 0 | 0 | 100 | 0 | 68.0909 | 29.3034 | 2.6057 | 0.85763 | 35.2751 | 3.6242 | 2.6195 | 3.0662 | [5 empty] | * Zone 1-5 : Clayey Soil - Low cone tip resistance, high sleeve friction -> High friction ratio | [5 empty] | * By Robertson method | [7 empty] | Zone 5-6 : Silty Soil | Zone 4-5 : Silty Soil
3.1 | 0.45 | 0.18272 | -0.06265 | -0.02187 | 1.9475 | 1.9722 | 10.1706 | -9.7706 | 102 | 1037.4016 | 412.9921 | 4.4073 | 9.7808 | 9.9706 | 0.35183 | 3.5287 | 13.18 | Clay | 3 | Clay | 3 | Silt mxture | 4 | Silt Mixture | 4 | 69.3249 | 28.1443 | 2.5308 | 978.0771 | 1111.9838 | 622.7923 | 180.4683 | 2.8339 |  |  |  |  | 9.7808 | 2.3946 | 4.9823 | 111.475 |  |  | 13.5924 | 1 |  | 166.7976 | 9.7706 | 100 | 0 | 0 | 0 | 100 | 0 | 69.3249 | 28.1443 | 2.5308 | 0.85748 | 36.2544 | 3.7224 | 2.6187 | 3.059 | [5 empty] | Zone 7-12 : Sandy Soil - High cone tip resistance, low sleeve friction -> Low friction ratio | [13 empty] | Zone 7-12 : Sandy Soil | Zone 6-7 : Sandy Soil | 20 | 1.31 | 2.05 | 2.6 | 2.95 | 3.6
3.15 | 2.07 | 0.1824 | -0.05849 | -0.02113 | 1.9461 | 1.9756 | 10.3346 | -9.9346 | 102 | 1054.1339 | 419.4882 | 4.4783 | 9.696 | 9.8886 | 0.38141 | 3.8571 | 13.3779 | Clay | 3 | Clay | 3 | Silt mxture | 4 | Silt Mixture | 4 | 77.4486 | 20.5001 | 2.0513 | 969.5974 | 1101.3588 | 616.6463 | 183.0774 | 2.5926 |  |  |  |  | 9.696 | 2.413 | 4.9332 | 111.475 |  |  | 13.2319 | 1 |  | 165.2038 | 9.9346 | 100 | 0 | 0 | 0 | 100 | 0 | 77.4486 | 20.5001 | 2.0513 | 0.86852 | 36.0702 | 4.0742 | 2.6473 | 3.0844 | [7 empty] | Nc : | 20 | Nkt : | 17 | [10 empty] | -200 | 1.31 | 2.05 | 2.6 | 2.95 | 3.6
3.2 | 2.07 | 0.18352 | -0.05814 | -0.02652 | 1.9402 | 1.9759 | 10.4987 | -10.0987 | 125 | 1074.6391 | 429.7572 | 4.5494 | 9.9928 | 10.1646 | 0.3839 | 3.7768 | 11.9364 | Clay | 3 | Clay | 3 | Silt mxture | 4 | Silt Mixture | 4 | 74.5265 | 23.2455 | 2.2281 | 999.2763 | 1118.6446 | 637.3485 | 151.96 | 2.6477 |  |  |  |  | 9.9928 | 2.4723 | 5.0988 | 111.475 |  |  | 13.1045 | 1 |  | 167.7967 | 10.0987 | 100 | 0 | 0 | 0 | 100 | 0 | 74.5265 | 23.2455 | 2.2281 | 0.86596 | 36.1751 | 3.9876 | 2.6399 | 3.0693
3.25 | 2.11 | 0.18374 | -0.0614 | -0.02767 | 1.9389 | 1.9748 | 10.6627 | -10.2627 | 125 | 1095.1444 | 440.0262 | 4.6205 | 10.0511 | 10.2185 | 0.36072 | 3.5301 | 11.6288 | Clay | 3 | Clay | 3 | Silt mxture | 4 | Silt Mixture | 4 | 68.4066 | 29.0071 | 2.5863 | 1005.1061 | 1123.7759 | 641.3887 | 144.1706 | 2.8328 |  |  |  |  | 10.0511 | 2.4691 | 5.1311 | 111.475 |  |  | 12.8375 | 1 |  | 168.5664 | 10.2627 | 100 | 0 | 0 | 0 | 100 | 0 | 68.4066 | 29.0071 | 2.5863 | 0.86141 | 35.3493 | 3.7299 | 2.6273 | 3.0504
3.3 | 2.11 | 0.18101 | -0.062 | -0.03 | 1.9388 | 1.9779 | 10.8268 | -10.4268 | 125 | 1115.6496 | 450.2953 | 4.6916 | 9.3276 | 9.4861 | 0.35645 | 3.7576 | 11.0056 | Clay | 3 | Clay | 3 | Silt mxture | 4 | Silt Mixture | 4 | 75.8112 | 22.0369 | 2.1519 | 932.7639 | 1036.4055 | 586.459 | 129.8889 | 2.6612 |  |  |  |  | 9.3276 | 2.3465 | 4.6917 | 111.475 |  |  | 11.5028 | 1 |  | 155.4608 | 10.4268 | 100 | 0 | 0 | 0 | 100 | 0 | 75.8112 | 22.0369 | 2.1519 | 0.87824 | 32.838 | 3.9924 | 2.6709 | 3.0924
3.35 | 2.11 | 0.18067 | -0.05971 | -0.03258 | 1.9392 | 1.9767 | 10.9908 | -10.5908 | 125 | 1136.1549 | 460.5643 | 4.7627 | 9.2375 | 9.3861 | 0.37274 | 3.9712 | 10.3156 | Clay | 3 | Clay | 3 | Silt mxture | 4 | Silt Mixture | 4 | 81.0095 | 17.1796 | 1.8108 | 923.7542 | 1023.4307 | 578.9565 | 114.2318 | 2.5181 |  |  |  |  | 9.2375 | 2.352 | 4.6317 | 111.475 |  |  | 11.08 | 1 |  | 153.5146 | 10.5908 | 100 | 0 | 0 | 0 | 100 | 0 | 81.0095 | 17.1796 | 1.8108 | 0.88718 | 32.2336 | 4.227 | 2.6937 | 3.1102
3.4 | 2.11 | 0.17518 | -0.0609 | -0.03485 | 1.9378 | 1.9769 | 11.1549 | -10.7549 | 125 | 1156.6601 | 470.8333 | 4.8338 | 7.7827 | 7.9226 | 0.36428 | 4.598 | 9.7085 | Clay | 3 | Clay | 3 | Silt mxture | 4 | Silt Mixture | 4 | 97.81 | 1.84 | 0.35 | 778.2748 | 850.0438 | 469.1913 | 100.2802 | 2.1749 |  |  |  |  | 7.7827 | 2.0919 | 3.7535 | 111.475 |  |  | 8.9045 | 1 |  | 127.5066 | 10.7549 | 100 | 0 | 0 | 0 | 100 | 0 | 97.81 | 1.84 | 0.35 | 0.92339 | 27.8003 | 4.96 | 2.7881 | 3.2071
3.45 | 2.11 | 0.17213 | -0.06735 | -0.03689 | 1.9364 | 1.9747 | 11.3189 | -10.9189 | 125 | 1177.1654 | 481.1024 | 4.9049 | 6.9745 | 7.1065 | 0.31841 | 4.4806 | 9.1629 | Clay | 3 | Clay | 3 | Silt mxture | 4 | Clay | 3 | 97.81 | 1.84 | 0.35 | 697.453 | 752.8288 | 407.9857 | 87.5941 | 2.2318 |  |  |  |  | 6.9745 | 1.9116 | 3.2639 | 111.475 |  |  | 7.659 | 1 |  | 112.9243 | 10.9189 | 100 | 0 | 0 | 100 | 0 | 0 | 97.81 | 1.84 | 0.35 | 0.93644 | 24.6582 | 4.8852 | 2.8217 | 3.2389
3.5 | 2.07 | 0.17206 | -0.07052 | -0.0356 | 1.9346 | 1.9726 | 11.4829 | -11.0829 | 125 | 1197.6706 | 491.3714 | 4.9759 | 6.956 | 7.0929 | 0.29587 | 4.1714 | 9.5079 | Clay | 3 | Clay | 3 | Silt mxture | 4 | Silt Mixture | 4 | 92.7174 | 6.9326 | 0.35 | 695.598 | 750.0248 | 406.9671 | 93.2292 | 2.3973 |  |  |  |  | 6.956 | 1.8957 | 3.2557 | 111.475 |  |  | 7.4582 | 1 |  | 112.5037 | 11.0829 | 100 | 0 | 0 | 0 | 100 | 0 | 92.7174 | 6.9326 | 0.35 | 0.9325 | 23.9485 | 4.556 | 2.8107 | 3.2218
3.55 | 2.11 | 0.17471 | -0.06841 | -0.0338 | 1.9362 | 1.9728 | 11.647 | -11.247 | 125 | 1218.1759 | 501.6404 | 5.047 | 7.6582 | 7.802 | 0.31088 | 3.9845 | 9.9893 | Clay | 3 | Clay | 3 | Silt mxture | 4 | Silt Mixture | 4 | 86.0878 | 12.5233 | 1.3889 | 765.8203 | 832.2486 | 460.1537 | 101.6702 | 2.5097 |  |  |  |  | 7.6582 | 2.0447 | 3.6812 | 111.475 |  |  | 8.1366 | 1 |  | 124.8373 | 11.247 | 100 | 0 | 0 | 0 | 100 | 0 | 86.0878 | 12.5233 | 1.3889 | 0.91908 | 25.5208 | 4.3219 | 2.7749 | 3.1765
3.6 | 2.07 | 0.1767 | -0.064 | -0.03225 | 1.9309 | 1.966 | 11.811 | -11.411 | 125 | 1238.6811 | 511.9094 | 5.1181 | 8.1855 | 8.3353 | 0.34223 | 4.1058 | 10.4039 | Clay | 3 | Clay | 3 | Silt mxture | 4 | Silt Mixture | 4 | 87.272 | 11.4545 | 1.2735 | 818.5533 | 893.7835 | 500.1512 | 108.7358 | 2.4356 |  |  |  |  | 8.1855 | 2.1768 | 4.0012 | 111.475 |  |  | 8.581 | 1 |  | 134.0675 | 11.411 | 100 | 0 | 0 | 0 | 100 | 0 | 87.272 | 11.4545 | 1.2735 | 0.91636 | 26.7676 | 4.4354 | 2.7671 | 3.1605
3.65 | 2.11 | 0.17842 | -0.06356 | -0.03113 | 1.9396 | 1.9738 | 11.9751 | -11.5751 | 125 | 1259.1864 | 522.1785 | 5.1892 | 8.6413 | 8.7954 | 0.34536 | 3.9266 | 10.7034 | Clay | 3 | Clay | 3 | Silt mxture | 4 | Silt Mixture | 4 | 81.7601 | 16.4848 | 1.7551 | 864.1315 | 946.7062 | 534.6583 | 113.4356 | 2.5467 |  |  |  |  | 8.6413 | 2.2694 | 4.2773 | 111.475 |  |  | 8.9234 | 1 |  | 142.0059 | 11.5751 | 100 | 0 | 0 | 0 | 100 | 0 | 81.7601 | 16.4848 | 1.7551 | 0.90802 | 27.4943 | 4.2293 | 2.7446 | 3.1303
3.7 | 2.07 | 0.18029 | -0.06295 | -0.03003 | 1.945 | 1.976 | 12.1391 | -11.7391 | 125 | 1279.6916 | 532.4475 | 5.2603 | 9.1368 | 9.2952 | 0.3497 | 3.7621 | 10.9976 | Clay | 3 | Clay | 3 | Silt mxture | 4 | Silt Mixture | 4 | 76.471 | 21.417 | 2.1119 | 913.6846 | 1004.2962 | 572.1409 | 118.0253 | 2.6581 |  |  |  |  | 9.1368 | 2.3698 | 4.5771 | 111.475 |  |  | 9.2983 | 1 |  | 150.6444 | 11.7391 | 100 | 0 | 0 | 0 | 100 | 0 | 76.471 | 21.417 | 2.1119 | 0.89963 | 28.3017 | 4.0403 | 2.7219 | 3.0999
3.75 | 2.11 | 0.17985 | -0.06611 | -0.0256 | 1.9367 | 1.9705 | 12.3031 | -11.9031 | 125 | 1300.1969 | 542.7165 | 5.3314 | 9.0203 | 9.1957 | 0.32723 | 3.5585 | 12.1824 | Clay | 3 | Clay | 3 | Silt mxture | 4 | Silt Mixture | 4 | 72.1567 | 25.478 | 2.3654 | 902.0251 | 991.3801 | 564.6758 | 140.9363 | 2.8102 |  |  |  |  | 9.0203 | 2.3378 | 4.5174 | 111.475 |  |  | 8.9871 | 1 |  | 148.707 | 11.9031 | 100 | 0 | 0 | 0 | 100 | 0 | 72.1567 | 25.478 | 2.3654 | 0.89793 | 27.4029 | 3.8292 | 2.7168 | 3.0898
3.8 | 2.11 | 0.17898 | -0.06541 | -0.02297 | 1.9398 | 1.9708 | 12.4672 | -12.0672 | 125 | 1320.7021 | 552.9856 | 5.4024 | 8.7897 | 8.9753 | 0.33221 | 3.7014 | 12.8858 | Clay | 3 | Clay | 3 | Silt mxture | 4 | Silt Mixture | 4 | 76.3401 | 21.54 | 2.1199 | 878.9709 | 964.2431 | 548.1449 | 153.9438 | 2.7017 |  |  |  |  | 8.7897 | 2.3108 | 4.3852 | 111.475 |  |  | 8.5556 | 1 |  | 144.6365 | 12.0672 | 100 | 0 | 0 | 0 | 100 | 0 | 76.3401 | 21.54 | 2.1199 | 0.90682 | 26.5335 | 3.9953 | 2.7395 | 3.1083
3.85 | 2.11 | 0.18111 | -0.06169 | -0.02155 | 1.9395 | 1.9656 | 12.6312 | -12.2312 | 125 | 1341.2073 | 563.2546 | 5.4735 | 9.3541 | 9.5452 | 0.35866 | 3.7575 | 13.2656 | Clay | 3 | Clay | 3 | Silt mxture | 4 | Silt Mixture | 4 | 76.0359 | 21.8257 | 2.1384 | 935.4138 | 1030.0836 | 590.8872 | 160.2942 | 2.6614 |  |  |  |  | 9.3541 | 2.4451 | 4.7271 | 111.475 |  |  | 8.9914 | 1 |  | 154.5125 | 12.2312 | 100 | 0 | 0 | 0 | 100 | 0 | 76.0359 | 21.8257 | 2.1384 | 0.90299 | 27.7095 | 4.0414 | 2.7288 | 3.0902
3.9 | 2.11 | 0.18182 | -0.05898 | -0.02145 | 1.9416 | 1.9662 | 12.7953 | -12.3953 | 125 | 1361.7126 | 573.5236 | 5.5446 | 9.5423 | 9.7337 | 0.37793 | 3.8827 | 13.2924 | Clay | 3 | Clay | 3 | Silt mxture | 4 | Silt Mixture | 4 | 78.476 | 19.5386 | 1.9854 | 954.228 | 1051.0571 | 605.0268 | 159.382 | 2.5755 |  |  |  |  | 9.5423 | 2.5043 | 4.8402 | 111.475 |  |  | 9.008 | 1 |  | 157.6586 | 12.3953 | 100 | 0 | 0 | 0 | 100 | 0 | 78.476 | 19.5386 | 1.9854 | 0.90592 | 27.9157 | 4.1747 | 2.7359 | 3.0916
3.95 | 2.11 | 0.18633 | -0.05676 | -0.02097 | 1.942 | 1.9601 | 12.9593 | -12.5593 | 125 | 1382.2178 | 583.7927 | 5.6157 | 10.7374 | 10.9306 | 0.39371 | 3.6019 | 13.4207 | Clay | 3 | Clay | 3 | Silt mxture | 4 | Silt Mixture | 4 | 68.4969 | 28.9223 | 2.5808 | 1073.7384 | 1190.6688 | 694.7982 | 160.5606 | 2.7763 |  |  |  |  | 10.7374 | 2.7386 | 5.5584 | 111.475 |  |  | 10.0754 | 1 |  | 178.6003 | 12.5593 | 100 | 0 | 0 | 0 | 100 | 0 | 68.4969 | 28.9223 | 2.5808 | 0.8869 | 30.3185 | 3.845 | 2.6853 | 3.0317
4 | 0.69 | 0.18999 | -0.06507 | -0.01931 | 1.9429 | 1.9544 | 13.1234 | -12.7234 | 125 | 1402.7231 | 594.0617 | 5.6868 | 11.7072 | 11.9069 | 0.33462 | 2.8103 | 13.8647 | Silty Clay | 4 | Silt mxture | 4 | Silt mxture | 4 | Sand Mixture | 5 | 47.0539 | 47.9524 | 4.9938 | 1170.7246 | 1304.3163 | 768.0174 | 168.2314 | 3.5583 |  |  |  |  | 7.8048 | 2.8551 | 6.1441 | 114.66 |  |  | 10.8828 | 1 |  | 195.6474 | 12.7234 | 100 | 0 | 0 | 0 | 100 | 0 | 47.0539 | 47.9524 | 4.9938 | 0.8552 | 31.3781 | 2.9862 | 2.6015 | 2.9392
4.05 | 2.07 | 0.18912 | -0.04684 | -0.01739 | 1.9484 | 1.9531 | 13.2874 | -12.8874 | 125 | 1423.2283 | 604.3307 | 5.7579 | 11.4767 | 11.6838 | 0.46425 | 3.9735 | 14.3782 | Clay | 3 | Clay | 3 | Silt mxture | 4 | Silt Mixture | 4 | 75.7823 | 22.0641 | 2.1536 | 1147.6705 | 1276.8575 | 751.2814 | 177.3327 | 2.5167 |  |  |  |  | 11.4767 | 2.9528 | 6.0103 | 111.475 |  |  | 10.4493 | 1 |  | 191.5286 | 12.8874 | 100 | 0 | 0 | 0 | 100 | 0 | 75.7823 | 22.0641 | 2.1536 | 0.89258 | 31.7321 | 4.2312 | 2.699 | 3.0337
4.1 | 2.11 | 0.18766 | -0.04248 | -0.01569 | 1.9547 | 1.9511 | 13.4514 | -13.0514 | 125 | 1443.7336 | 614.5997 | 5.829 | 11.0898 | 11.3034 | 0.49525 | 4.3814 | 14.8329 | Clay | 3 | Clay | 3 | Silt mxture | 4 | Silt Mixture | 4 | 86.6142 | 12.0473 | 1.3385 | 1108.982 | 1230.9057 | 722.756 | 185.2235 | 2.2824 |  |  |  |  | 11.0898 | 2.9204 | 5.782 | 111.475 |  |  | 9.8755 | 1 |  | 184.6359 | 13.0514 | 100 | 0 | 0 | 0 | 100 | 0 | 86.6142 | 12.0473 | 1.3385 | 0.90815 | 30.7322 | 4.6803 | 2.7392 | 3.0707
4.15 | 0.98 | 0.19404 | -0.02295 | -0.01132 | 1.96 | 1.9464 | 13.6155 | -13.2155 | 125 | 1464.2388 | 624.8688 | 5.9 | 12.7805 | 13.0109 | 0.63412 | 4.8738 | 16.0016 | Clay | 3 | Clay | 3 | Silt mxture | 4 | Silt Mixture | 4 | 95.1541 | 4.4959 | 0.35 | 1278.0455 | 1430.5777 | 850.8159 | 207.8044 | 2.0518 |  |  |  |  | 12.7805 | 3.3483 | 6.8065 | 111.475 |  |  | 11.3613 | 1 |  | 214.5867 | 13.2155 | 100 | 0 | 0 | 0 | 100 | 0 | 95.1541 | 4.4959 | 0.35 | 0.90449 | 34.9722 | 5.1644 | 2.7289 | 3.0511
4.2 | 2.07 | 0.20154 | -0.00933 | -0.01122 | 1.9616 | 1.9397 | 13.7795 | -13.3795 | 125 | 1484.7441 | 635.1378 | 5.9711 | 14.7679 | 14.9987 | 0.73097 | 4.8736 | 16.0284 | Clay | 3 | Clay | 3 | Silt mxture | 4 | Silt Mixture | 4 | 91.3572 | 7.8237 | 0.81914 | 1476.7878 | 1663.2313 | 999.9015 | 206.8922 | 2.0519 |  |  |  |  | 14.7679 | 3.7866 | 7.9992 | 111.475 |  |  | 13.0793 | 1 |  | 249.4847 | 13.3795 | 100 | 0 | 0 | 0 | 100 | 0 | 91.3572 | 7.8237 | 0.81914 | 0.89025 | 39.3297 | 5.1273 | 2.6909 | 3.0031
4.25 | 2.11 | 0.20333 | -0.00561 | -0.02023 | 1.9714 | 1.9372 | 13.9436 | -13.5436 | 125 | 1505.2493 | 645.4068 | 6.0422 | 15.2422 | 15.4383 | 0.75742 | 4.9061 | 13.6186 | Clay | 3 | Clay | 3 | Silt mxture | 4 | Silt Mixture | 4 | 91.0703 | 8.0758 | 0.85397 | 1524.2209 | 1713.7465 | 1029.2212 | 155.8581 | 2.0383 |  |  |  |  | 15.2422 | 3.894 | 8.2045 | 111.475 |  |  | 13.2677 | 1 |  | 257.062 | 13.5436 | 100 | 0 | 0 | 0 | 100 | 0 | 91.0703 | 8.0758 | 0.85397 | 0.88952 | 39.9051 | 5.1575 | 2.6884 | 2.9953
4.3 | 0.36 | 0.20428 | 0.00233 | -0.02199 | 1.9754 | 1.9332 | 14.1076 | -13.7076 | 125 | 1525.7546 | 655.6759 | 6.1133 | 15.4939 | 15.6833 | 0.81388 | 5.1895 | 13.1479 | Clay | 3 | Clay | 3 | Silt mxture | 4 | Silt Mixture | 4 | 97.81 | 1.84 | 0.35 | 1549.395 | 1741.3593 | 1045.552 | 144.7125 | 1.927 |  |  |  |  | 15.4939 | 3.9893 | 8.3189 | 111.475 |  |  | 13.2669 | 1 |  | 261.2039 | 13.7076 | 100 | 0 | 0 | 0 | 100 | 0 | 97.81 | 1.84 | 0.35 | 0.89545 | 40.2566 | 5.4548 | 2.7033 | 3.0057
4.35 | 2.11 | 0.20993 | 0.01055 | -0.02274 | 1.9807 | 1.9332 | 14.2717 | -13.8717 | 125 | 1546.2598 | 665.9449 | 6.1844 | 16.9911 | 17.1776 | 0.87233 | 5.0783 | 12.9473 | Clay | 3 | Clay | 3 | Silt mxture | 4 | Silt Mixture | 4 | 92.5478 | 7.1022 | 0.35 | 1699.1142 | 1915.9535 | 1145.1722 | 139.1238 | 1.9692 |  |  |  |  | 16.9911 | 4.3073 | 9.0162 | 111.475 |  |  | 14.4259 | 1 |  | 287.393 | 13.8717 | 100 | 0 | 0 | 0 | 100 | 0 | 92.5478 | 7.1022 | 0.35 | 0.88482 | 43.1152 | 5.3176 | 2.6748 | 2.9694
4.4 | 2.07 | 0.21063 | 0.00844 | -0.02276 | 1.9819 | 1.9298 | 14.4357 | -14.0357 | 125 | 1566.7651 | 676.2139 | 6.2555 | 17.1766 | 17.363 | 0.85732 | 4.9377 | 12.942 | Clay | 3 | Clay | 3 | Silt mxture | 4 | Silt Mixture | 4 | 88.6843 | 10.1893 | 1.1265 | 1717.6634 | 1936.561 | 1157.5333 | 137.5514 | 2.0253 |  |  |  |  | 17.1766 | 4.3385 | 9.1027 | 111.475 |  |  | 14.3528 | 1 |  | 290.4841 | 14.0357 | 100 | 0 | 0 | 0 | 100 | 0 | 88.6843 | 10.1893 | 1.1265 | 0.88236 | 42.8686 | 5.171 | 2.6677 | 2.958
4.45 | 2.11 | 0.21074 | 0.01092 | -0.02279 | 1.988 | 1.9283 | 14.5997 | -14.1997 | 125 | 1587.2703 | 686.4829 | 6.3266 | 17.2058 | 17.392 | 0.87496 | 5.0308 | 12.934 | Clay | 3 | Clay | 3 | Silt mxture | 4 | Silt Mixture | 4 | 91.0065 | 8.1319 | 0.86165 | 1720.5783 | 1938.7705 | 1159.4688 | 135.9241 | 1.9878 |  |  |  |  | 17.2058 | 4.3664 | 9.1163 | 111.475 |  |  | 14.1409 | 1 |  | 290.8156 | 14.1997 | 100 | 0 | 0 | 0 | 100 | 0 | 91.0065 | 8.1319 | 0.86165 | 0.88584 | 42.5171 | 5.2713 | 2.6762 | 2.9627
4.5 | 2.07 | 0.21851 | 0.02064 | -0.02027 | 1.9932 | 1.9241 | 14.7638 | -14.3638 | 125 | 1607.7756 | 696.752 | 6.3976 | 19.2648 | 19.4607 | 0.94407 | 4.8512 | 13.608 | Clay | 3 | Silt mxture | 4 | Silt mxture | 4 | Silt Mixture | 4 | 83.5284 | 14.8563 | 1.6153 | 1926.4754 | 2180.9379 | 1297.3805 | 148.3264 | 2.0614 |  |  |  |  | 19.2648 | 4.7921 | 10.0817 | 111.475 |  |  | 15.7499 | 1 |  | 327.1407 | 14.3638 | 100 | 0 | 0 | 0 | 100 | 0 | 83.5284 | 14.8563 | 1.6153 | 0.87123 | 46.4048 | 5.0602 | 2.6372 | 2.9154
4.55 | 2.11 | 0.21937 | 0.02961 | -0.02101 | 1.994 | 1.9244 | 14.9278 | -14.5278 | 125 | 1628.2808 | 707.021 | 6.4687 | 19.4926 | 19.6857 | 1.0079 | 5.1197 | 13.41 | Clay | 3 | Silt mxture | 4 | Silt mxture | 4 | Silt Mixture | 4 | 90.0882 | 8.9419 | 0.96983 | 1949.2645 | 2206.2071 | 1312.3833 | 142.7927 | 1.9532 |  |  |  |  | 19.4926 | 4.8888 | 10.1867 | 111.475 |  |  | 15.695 | 1 |  | 330.9311 | 14.5278 | 100 | 0 | 0 | 0 | 100 | 0 | 90.0882 | 8.9419 | 0.96983 | 0.87739 | 46.6589 | 5.3406 | 2.6527 | 2.927
4.6 | 2.11 | 0.22314 | 0.03044 | -0.01963 | 1.9961 | 1.9206 | 15.0919 | -14.6919 | 125 | 1648.7861 | 717.29 | 6.5398 | 20.4917 | 20.6901 | 1.0138 | 4.8997 | 13.7791 | Clay | 3 | Silt mxture | 4 | Silt mxture | 4 | Silt Mixture | 4 | 83.1404 | 15.2125 | 1.647 | 2049.1656 | 2323.1569 | 1379.3384 | 148.923 | 2.0409 |  |  |  |  | 20.4917 | 5.0795 | 10.6554 | 111.475 |  |  | 16.3171 | 1 |  | 348.4735 | 14.6919 | 100 | 0 | 0 | 0 | 100 | 0 | 83.1404 | 15.2125 | 1.647 | 0.86881 | 48.0501 | 5.1031 | 2.6296 | 2.8981
4.65 | 2.11 | 0.22642 | 0.0346 | -0.01899 | 2.0018 | 1.9217 | 15.2559 | -14.8559 | 125 | 1669.2913 | 727.5591 | 6.6109 | 21.3608 | 21.5617 | 1.0433 | 4.8388 | 13.9503 | Clay | 3 | Silt mxture | 4 | Silt mxture | 4 | Silt Mixture | 4 | 80.4627 | 17.6871 | 1.8502 | 2136.0822 | 2424.4956 | 1437.4471 | 150.9819 | 2.0666 |  |  |  |  | 21.3608 | 5.2639 | 11.0621 | 111.475 |  |  | 16.8088 | 1 |  | 363.6743 | 14.8559 | 100 | 0 | 0 | 0 | 100 | 0 | 80.4627 | 17.6871 | 1.8502 | 0.86452 | 49.2917 | 5.0337 | 2.6177 | 2.8811
4.7 | 2.11 | 0.22563 | 0.02716 | -0.01782 | 2.0045 | 1.9187 | 15.4199 | -15.0199 | 125 | 1689.7966 | 737.8281 | 6.682 | 21.1515 | 21.3569 | 0.99044 | 4.6375 | 14.2632 | Clay | 3 | Silt mxture | 4 | Silt mxture | 4 | Silt Mixture | 4 | 75.5328 | 22.2986 | 2.1686 | 2115.148 | 2399.1911 | 1423.7914 | 155.9567 | 2.1563 |  |  |  |  | 21.1515 | 5.1985 | 10.9665 | 111.475 |  |  | 16.3784 | 1 |  | 359.8787 | 15.0199 | 100 | 0 | 0 | 0 | 100 | 0 | 75.5328 | 22.2986 | 2.1686 | 0.86251 | 48.0906 | 4.8286 | 2.6118 | 2.872
4.75 | 2.11 | 0.22017 | 0.02636 | -0.01451 | 2.0074 | 1.9171 | 15.584 | -15.184 | 125 | 1710.3018 | 748.0971 | 6.7531 | 19.7046 | 19.9228 | 0.98475 | 4.9428 | 15.1485 | Clay | 3 | Silt mxture | 4 | Silt mxture | 4 | Silt Mixture | 4 | 85.4162 | 13.1325 | 1.4513 | 1970.4637 | 2229.2677 | 1328.185 | 172.7056 | 2.0231 |  |  |  |  | 19.7046 | 4.9531 | 10.2973 | 111.475 |  |  | 14.9411 | 1 |  | 334.3902 | 15.184 | 100 | 0 | 0 | 0 | 100 | 0 | 85.4162 | 13.1325 | 1.4513 | 0.87859 | 44.9206 | 5.1645 | 2.6533 | 2.913
4.8 | 2.07 | 0.21337 | 0.01824 | -0.01209 | 2.0085 | 1.9178 | 15.748 | -15.348 | 125 | 1730.8071 | 758.3661 | 6.8241 | 17.9027 | 18.1302 | 0.92701 | 5.1131 | 15.7957 | Clay | 3 | Clay | 3 | Silt mxture | 4 | Silt Mixture | 4 | 92.3833 | 7.2667 | 0.35 | 1790.2706 | 2017.1662 | 1208.6776 | 184.5578 | 1.9558 |  |  |  |  | 17.9027 | 4.6022 | 9.4607 | 111.475 |  |  | 13.2583 | 1 |  | 302.5749 | 15.348 | 100 | 0 | 0 | 0 | 100 | 0 | 92.3833 | 7.2667 | 0.35 | 0.89433 | 40.8445 | 5.3694 | 2.694 | 2.9536
4.85 | 2.11 | 0.20769 | -0.00788 | -0.01142 | 2.0154 | 1.9163 | 15.9121 | -15.5121 | 125 | 1751.3123 | 768.6352 | 6.8952 | 16.3976 | 16.6276 | 0.74128 | 4.4581 | 15.9749 | Clay | 3 | Silt mxture | 4 | Silt mxture | 4 | Silt Mixture | 4 | 78.1396 | 19.8532 | 2.0073 | 1639.7565 | 1839.1881 | 1108.5069 | 186.7817 | 2.2431 |  |  |  |  | 16.3976 | 4.1987 | 8.7595 | 111.475 |  |  | 11.8618 | 1 |  | 275.8782 | 15.5121 | 100 | 0 | 0 | 0 | 100 | 0 | 78.1396 | 19.8532 | 2.0073 | 0.89134 | 36.7087 | 4.706 | 2.6855 | 2.944
4.9 | 2.07 | 0.20416 | -0.02372 | -0.01014 | 2.0151 | 1.911 | 16.0761 | -15.6761 | 125 | 1771.8176 | 778.9042 | 6.9663 | 15.4622 | 15.6971 | 0.62865 | 4.0049 | 16.3172 | Silty Clay | 4 | Silt mxture | 4 | Silt mxture | 4 | Silt Mixture | 4 | 68.3717 | 29.0398 | 2.5885 | 1546.2151 | 1728.5132 | 1046.4746 | 192.3618 | 2.497 |  |  |  |  | 10.3081 | 3.946 | 8.3253 | 114.66 |  |  | 10.9576 | 1 |  | 259.277 | 15.6761 | 100 | 0 | 0 | 0 | 100 | 0 | 68.3717 | 29.0398 | 2.5885 | 0.88869 | 34.02 | 4.2444 | 2.6779 | 2.9342
4.95 | 2.11 | 0.20163 | -0.03049 | -0.00945 | 2.0054 | 1.909 | 16.2402 | -15.8402 | 125 | 1792.3228 | 789.1732 | 7.0374 | 14.7917 | 15.0294 | 0.58051 | 3.8625 | 16.5018 | Silty Clay | 4 | Silt mxture | 4 | Silt mxture | 4 | Silt Mixture | 4 | 66.0796 | 31.1862 | 2.7342 | 1479.1727 | 1648.7462 | 1001.9568 | 194.6958 | 2.589 |  |  |  |  | 9.8612 | 3.7925 | 8.0137 | 114.66 |  |  | 10.283 | 1 |  | 247.3119 | 15.8402 | 100 | 0 | 0 | 0 | 100 | 0 | 66.0796 | 31.1862 | 2.7342 | 0.89187 | 32.1879 | 4.1074 | 2.6856 | 2.9393
5 | 2.07 | 0.20409 | -0.03305 | -0.00858 | 2.0128 | 1.9058 | 16.4042 | -16.0042 | 125 | 1812.8281 | 799.4423 | 7.1085 | 15.4436 | 15.6846 | 0.56231 | 3.5851 | 16.7345 | Silty Clay | 4 | Silt mxture | 4 | Silt mxture | 4 | Silt Mixture | 4 | 57.8583 | 38.73 | 3.4117 | 1544.3602 | 1724.6253 | 1045.6385 | 198.0201 | 2.7893 |  |  |  |  | 10.2957 | 3.8986 | 8.3195 | 114.66 |  |  | 10.6332 | 1 |  | 258.6938 | 16.0042 | 100 | 0 | 0 | 0 | 100 | 0 | 57.8583 | 38.73 | 3.4117 | 0.8808 | 32.9137 | 3.805 | 2.6559 | 2.9048
5.05 | 2.11 | 0.20444 | -0.03025 | -0.00837 | 2.016 | 1.9077 | 16.5682 | -16.1682 | 125 | 1833.3333 | 809.7113 | 7.1796 | 15.5363 | 15.7781 | 0.58222 | 3.69 | 16.7906 | Silty Clay | 4 | Silt mxture | 4 | Silt mxture | 4 | Silt Mixture | 4 | 60.3197 | 36.5051 | 3.1753 | 1553.6348 | 1734.4256 | 1051.8755 | 197.7132 | 2.71 |  |  |  |  | 10.3576 | 3.9418 | 8.3631 | 114.66 |  |  | 10.5525 | 1 |  | 260.1638 | 16.1682 | 100 | 0 | 0 | 0 | 100 | 0 | 60.3197 | 36.5051 | 3.1753 | 0.88456 | 32.848 | 3.9176 | 2.6652 | 2.9105
5.1 | 2.11 | 0.20164 | -0.03346 | -0.00809 | 2.0144 | 1.9042 | 16.7323 | -16.3323 | 125 | 1853.8386 | 819.9803 | 7.2507 | 14.7944 | 15.0372 | 0.55939 | 3.72 | 16.8655 | Silty Clay | 4 | Silt mxture | 4 | Silt mxture | 4 | Silt Mixture | 4 | 62.5236 | 34.4858 | 2.9906 | 1479.4377 | 1646.0556 | 1002.4827 | 197.7914 | 2.6881 |  |  |  |  | 9.8629 | 3.7974 | 8.0174 | 114.66 |  |  | 9.8557 | 1 |  | 246.9083 | 16.3323 | 100 | 0 | 0 | 0 | 100 | 0 | 62.5236 | 34.4858 | 2.9906 | 0.89284 | 31.0855 | 3.9644 | 2.6863 | 2.9291
5.15 | 2.11 | 0.20215 | -0.03643 | -0.00656 | 2.021 | 1.904 | 16.8963 | -16.4963 | 125 | 1874.3438 | 830.2493 | 7.3217 | 14.9295 | 15.1783 | 0.53827 | 3.5463 | 17.2747 | Silty Clay | 4 | Silt mxture | 4 | Silt mxture | 4 | Silt Mixture | 4 | 57.9387 | 38.6579 | 3.4034 | 1492.9522 | 1661.442 | 1011.8852 | 204.7469 | 2.8198 |  |  |  |  | 9.953 | 3.8096 | 8.0832 | 114.66 |  |  | 9.8216 | 1 |  | 249.2163 | 16.4963 | 100 | 0 | 0 | 0 | 100 | 0 | 57.9387 | 38.6579 | 3.4034 | 0.88849 | 30.9006 | 3.7797 | 2.6742 | 2.9133
5.2 | 2.11 | 0.20345 | -0.02213 | -0.00473 | 2.0214 | 1.9028 | 17.0604 | -16.6604 | 125 | 1894.8491 | 840.5184 | 7.3928 | 15.274 | 15.5298 | 0.63995 | 4.1208 | 17.7642 | Clay | 3 | Silt mxture | 4 | Silt mxture | 4 | Silt Mixture | 4 | 71.7895 | 25.824 | 2.3866 | 1527.4008 | 1701.5928 | 1035.3208 | 213.353 | 2.4267 |  |  |  |  | 15.274 | 3.9742 | 8.2472 | 111.475 |  |  | 9.9402 | 1 |  | 255.2389 | 16.6604 | 100 | 0 | 0 | 0 | 100 | 0 | 71.7895 | 25.824 | 2.3866 | 0.90242 | 31.7033 | 4.3885 | 2.7101 | 2.9455
5.25 | 2.11 | 0.22777 | -0.02084 | -0.00131 | 2.0269 | 1.9042 | 17.2244 | -16.8244 | 125 | 1915.3543 | 850.7874 | 7.4639 | 21.7186 | 21.9875 | 0.64913 | 2.9522 | 18.6788 | Silty Clay | 5 | Silt mxture | 4 | Sand mixture | 5 | Sand Mixture | 5 | 33.1103 | 57.682 | 9.2077 | 2171.8559 | 2460.1186 | 1465.8356 | 230.7071 | 3.3872 |  |  |  |  | 10.8593 | 5.1097 | 11.2608 | 114.66 |  |  | 14.451 | 1 |  | 369.0178 | 16.8244 | 0 | 100 | 0 | 0 | 100 | 0 | 33.1103 | 57.682 | 9.2077 | 0.82815 | 42.2576 | 3.0867 | 2.5146 | 2.7373
5.3 | 0.42 | 0.23271 | -0.00105 | -0.00792 | 2.0262 | 1.9006 | 17.3885 | -16.9885 | 125 | 1935.8596 | 861.0564 | 7.535 | 23.0276 | 23.2711 | 0.78985 | 3.3941 | 16.911 | Silty Clay | 5 | Silt mxture | 4 | Sand mixture | 5 | Silt Mixture | 4 | 41.3728 | 52.2956 | 6.3316 | 2302.7608 | 2609.9233 | 1551.4084 | 192.8774 | 2.9463 |  |  |  |  | 11.5138 | 5.4741 | 11.8599 | 114.66 |  |  | 15.1815 | 1 |  | 391.4885 | 16.9885 | 0 | 100 | 0 | 0 | 100 | 0 | 41.3728 | 52.2956 | 6.3316 | 0.83721 | 44.7368 | 3.5414 | 2.5377 | 2.756
5.35 | 2.07 | 0.20676 | -0.00222 | -0.00512 | 2.0249 | 1.8981 | 17.5525 | -17.1525 | 125 | 1956.3648 | 871.3255 | 7.6061 | 16.1511 | 16.4054 | 0.78153 | 4.7638 | 17.6598 | Clay | 3 | Clay | 3 | Silt mxture | 4 | Silt Mixture | 4 | 86.413 | 12.2291 | 1.3579 | 1615.1124 | 1800.9877 | 1093.6951 | 206.8203 | 2.0992 |  |  |  |  | 16.1511 | 4.2753 | 8.6559 | 111.475 |  |  | 10.1548 | 1 |  | 270.1482 | 17.1525 | 100 | 0 | 0 | 0 | 100 | 0 | 86.413 | 12.2291 | 1.3579 | 0.91543 | 32.8458 | 5.0659 | 2.7424 | 2.9668
5.4 | 2.11 | 0.19766 | -0.03734 | -0.00399 | 2.0263 | 1.9018 | 17.7165 | -17.3165 | 125 | 1976.8701 | 881.5945 | 7.6772 | 13.7397 | 13.9984 | 0.5318 | 3.799 | 17.9621 | Silty Clay | 4 | Clay | 3 | Silt mxture | 4 | Silt Mixture | 4 | 66.77 | 30.5409 | 2.689 | 1373.9718 | 1516.5986 | 924.8779 | 211.5751 | 2.6323 |  |  |  |  | 9.1598 | 3.6306 | 7.399 | 114.66 |  |  | 8.3732 | 1 |  | 227.4898 | 17.3165 | 100 | 0 | 0 | 0 | 100 | 0 | 66.77 | 30.5409 | 2.689 | 0.91336 | 27.3539 | 4.0877 | 2.7363 | 2.9593
5.45 | 2.11 | 0.19654 | -0.0406 | 0.00037 | 2.0277 | 1.8994 | 17.8806 | -17.4806 | 125 | 1997.3753 | 891.8635 | 7.7483 | 13.4429 | 13.7184 | 0.50862 | 3.7076 | 19.1282 | Silty Clay | 4 | Clay | 3 | Silt mxture | 4 | Silt Mixture | 4 | 65.2349 | 31.9738 | 2.7913 | 1344.2929 | 1482.4516 | 903.8781 | 234.101 | 2.6972 |  |  |  |  | 8.962 | 3.565 | 7.231 | 114.66 |  |  | 8.0754 | 1 |  | 222.3677 | 17.4806 | 100 | 0 | 0 | 0 | 100 | 0 | 65.2349 | 31.9738 | 2.7913 | 0.91507 | 26.5016 | 3.9987 | 2.7402 | 2.9599
5.5 | 2.07 | 0.20567 | -0.019 | 0.00462 | 2.0283 | 1.9009 | 18.0446 | -17.6446 | 125 | 2017.8806 | 902.1325 | 7.8193 | 15.8623 | 16.1541 | 0.66221 | 4.0993 | 20.2648 | Clay | 3 | Silt mxture | 4 | Silt mxture | 4 | Silt Mixture | 4 | 70.3958 | 27.1367 | 2.4675 | 1586.2285 | 1767.8012 | 1076.9399 | 256.0216 | 2.4394 |  |  |  |  | 15.8623 | 4.1519 | 8.5386 | 111.475 |  |  | 9.5976 | 1 |  | 265.1702 | 17.6446 | 100 | 0 | 0 | 0 | 100 | 0 | 70.3958 | 27.1367 | 2.4675 | 0.90619 | 30.9903 | 4.3724 | 2.7162 | 2.9308
5.55 | 2.11 | 0.24244 | -0.0289 | 0.00762 | 2.0203 | 1.8931 | 18.2087 | -17.8087 | 125 | 2038.3858 | 912.4016 | 7.8904 | 25.606 | 25.9093 | 0.59182 | 2.2842 | 21.0672 | Clay | 3 | Silt mxture | 4 | Sand mixture | 5 | Sand Mixture | 5 | 17.1614 | 62.6005 | 20.2381 | 2560.5958 | 2914.2687 | 1727.2884 | 271.0649 | 4.3779 |  |  |  |  | 25.606 | 5.7529 | 13.091 | 111.475 |  |  | 16.0284 | 1 |  | 437.1403 | 17.8087 | 100 | 0 | 0 | 0 | 100 | 0 | 17.1614 | 62.6005 | 20.2381 | 0.79092 | 45.7421 | 2.3777 | 2.413 | 2.6128
5.6 | 2.11 | 0.28494 | -0.01178 | 0.00369 | 2.0276 | 1.8994 | 18.3727 | -17.9727 | 125 | 2058.8911 | 922.6706 | 7.9615 | 36.868 | 37.1563 | 0.71355 | 1.9204 | 20.0161 | Clay | 3 | Sand mixture | 5 | Sand mixture | 5 | Sand Mixture | 5 | 7.4192 | 56.899 | 35.6818 | 3686.8022 | 4236.2305 | 2477.0836 | 247.9802 | 5.2072 |  |  |  |  | 36.868 | 7.7175 | 18.5781 | 111.475 |  |  | 23.4586 | 1 |  | 635.4346 | 17.9727 | 100 | 0 | 0 | 0 | 100 | 0 | 7.4192 | 56.899 | 35.6818 | 0.73189 | 62.654 | 1.9751 | 2.2575 | 2.4427
5.65 | 2.11 | 0.22037 | -0.03197 | 6e-05 | 2.0301 | 1.9027 | 18.5367 | -18.1367 | 125 | 2079.3963 | 932.9396 | 8.0326 | 19.7576 | 20.0319 | 0.56999 | 2.8454 | 19.0452 | Silty Clay | 5 | Silt mxture | 4 | Sand mixture | 5 | Sand Mixture | 5 | 33.4019 | 57.5152 | 9.0828 | 1975.7634 | 2220.3929 | 1335.4591 | 226.5461 | 3.5145 |  |  |  |  | 9.8788 | 4.7613 | 10.3482 | 114.66 |  |  | 11.7658 | 1 |  | 333.0589 | 18.1367 | 0 | 100 | 0 | 0 | 100 | 0 | 33.4019 | 57.5152 | 9.0828 | 0.84693 | 35.9076 | 3.0012 | 2.5588 | 2.7594
5.7 | 2.11 | 0.22023 | -0.05219 | 0.00906 | 2.0261 | 1.8996 | 18.7008 | -18.3008 | 125 | 2099.9016 | 943.2087 | 8.1037 | 19.7205 | 20.0294 | 0.42621 | 2.1279 | 21.4523 | Silty Clay | 5 | Silt mxture | 4 | Sand mixture | 5 | Sand Mixture | 5 | 20.1251 | 62.5189 | 17.356 | 1972.0536 | 2218.9 | 1335.2966 | 274.6006 | 4.6994 |  |  |  |  | 9.8603 | 4.5996 | 10.3471 | 114.66 |  |  | 11.6217 | 1 |  | 332.835 | 18.3008 | 0 | 100 | 0 | 0 | 100 | 0 | 20.1251 | 62.5189 | 17.356 | 0.82009 | 34.7878 | 2.2456 | 2.4877 | 2.6848
5.75 | 2.07 | 0.21011 | -0.03254 | 0.02865 | 2.0264 | 1.9002 | 18.8648 | -18.4648 | 125 | 2120.4068 | 953.4777 | 8.1748 | 17.0388 | 17.4232 | 0.56593 | 3.2482 | 26.6917 | Silty Clay | 4 | Silt mxture | 4 | Silt mxture | 4 | Silt Mixture | 4 | 47.3023 | 47.753 | 4.9447 | 1703.884 | 1911.0763 | 1161.5467 | 380.9198 | 3.0787 |  |  |  |  | 11.3592 | 4.3214 | 9.1308 | 114.66 |  |  | 9.8214 | 1 |  | 286.6614 | 18.4648 | 100 | 0 | 0 | 0 | 100 | 0 | 47.3023 | 47.753 | 4.9447 | 0.88041 | 31.1949 | 3.4586 | 2.6454 | 2.8425
5.8 | 2.11 | 0.20476 | -0.03553 | 0.05286 | 2.0269 | 1.901 | 19.0289 | -18.6289 | 125 | 2140.9121 | 963.7467 | 8.2458 | 15.6211 | 16.0987 | 0.54467 | 3.3833 | 33.1667 | Silty Clay | 4 | Silt mxture | 4 | Silt mxture | 4 | Silt Mixture | 4 | 53.7538 | 42.3521 | 3.8941 | 1562.1145 | 1754.0519 | 1073.2497 | 512.6577 | 2.9557 |  |  |  |  | 10.4141 | 4.0741 | 8.5127 | 114.66 |  |  | 8.8744 | 1 |  | 263.1078 | 18.6289 | 100 | 0 | 0 | 0 | 100 | 0 | 53.7538 | 42.3521 | 3.8941 | 0.89598 | 28.7317 | 3.6243 | 2.6856 | 2.8805
5.85 | 2.07 | 0.19732 | -0.04836 | 0.05906 | 2.0263 | 1.9003 | 19.1929 | -18.7929 | 125 | 2161.4173 | 974.0157 | 8.3169 | 13.6496 | 14.1511 | 0.45344 | 3.2043 | 34.8249 | Silty Clay | 4 | Silt mxture | 4 | Silt mxture | 4 | Silt Mixture | 4 | 53.5926 | 42.4918 | 3.9157 | 1364.9621 | 1523.7109 | 936.3325 | 545.307 | 3.1208 |  |  |  |  | 9.0997 | 3.6397 | 7.4907 | 114.66 |  |  | 7.5693 | 1 |  | 228.5566 | 18.7929 | 100 | 0 | 0 | 0 | 100 | 0 | 53.5926 | 42.4918 | 3.9157 | 0.90887 | 25.0017 | 3.4692 | 2.7188 | 2.9112
5.9 | 2.11 | 0.1957 | -0.05954 | 0.05861 | 2.0265 | 1.8996 | 19.357 | -18.957 | 125 | 2181.9226 | 984.2848 | 8.388 | 13.2203 | 13.7201 | 0.37395 | 2.7255 | 34.7046 | Silty Clay | 5 | Silt mxture | 4 | Silt mxture | 4 | Silt Mixture | 4 | 43.0219 | 51.0802 | 5.8978 | 1322.0338 | 1471.7969 | 904.0063 | 541.3688 | 3.669 |  |  |  |  | 6.6102 | 3.4791 | 7.2321 | 114.66 |  |  | 7.218 | 1 |  | 220.7695 | 18.957 | 0 | 100 | 0 | 0 | 100 | 0 | 43.0219 | 51.0802 | 5.8978 | 0.89895 | 23.7471 | 2.961 | 2.6921 | 2.881
5.95 | 2.07 | 0.19559 | -0.06999 | 0.04461 | 2.0228 | 1.899 | 19.521 | -19.121 | 125 | 2202.4278 | 994.5538 | 8.4591 | 13.1912 | 13.637 | 0.29964 | 2.1973 | 30.9602 | Silty Clay | 5 | Silt mxture | 4 | Silt mxture | 4 | Silt Mixture | 4 | 31.3914 | 58.624 | 9.9845 | 1319.1189 | 1460.8181 | 897.7762 | 462.8804 | 4.5511 |  |  |  |  | 6.5956 | 3.3756 | 7.1822 | 114.66 |  |  | 7.083 | 1 |  | 219.1227 | 19.121 | 0 | 100 | 0 | 0 | 100 | 0 | 31.3914 | 58.624 | 9.9845 | 0.88128 | 23.0424 | 2.3903 | 2.6451 | 2.8305
6 | 2.11 | 0.19061 | -0.07058 | 0.05018 | 2.0262 | 1.8985 | 19.685 | -19.285 | 125 | 2222.9331 | 1004.8228 | 8.5302 | 11.8715 | 12.3388 | 0.29545 | 2.3944 | 32.4499 | Silty Clay | 5 | Silt mxture | 4 | Silt mxture | 4 | Silt Mixture | 4 | 38.5445 | 54.2809 | 7.1746 | 1187.154 | 1306.8828 | 800.4114 | 492.0635 | 4.1763 |  |  |  |  | 5.9358 | 3.1482 | 6.4033 | 114.66 |  |  | 6.2332 | 1 |  | 196.0324 | 19.285 | 0 | 100 | 0 | 0 | 100 | 0 | 38.5445 | 54.2809 | 7.1746 | 0.90457 | 20.8101 | 2.6315 | 2.7056 | 2.8874
6.05 | 2.11 | 0.19628 | -0.07502 | 0.05675 | 2.025 | 1.8989 | 19.8491 | -19.4491 | 125 | 2243.4383 | 1015.0919 | 8.6013 | 13.374 | 13.8666 | 0.26387 | 1.9029 | 34.2071 | Silty Clay | 5 | Silt mxture | 4 | Silt mxture | 4 | Sand Mixture | 5 | 25.5572 | 61.2146 | 13.2282 | 1337.4032 | 1485.4172 | 914.996 | 526.7484 | 5.255 |  |  |  |  | 6.687 | 3.3765 | 7.32 | 114.66 |  |  | 7.0537 | 1 |  | 222.8126 | 19.4491 | 0 | 100 | 0 | 0 | 100 | 0 | 25.5572 | 61.2146 | 13.2282 | 0.86898 | 22.8012 | 2.0704 | 2.6116 | 2.7904
6.1 | 2.11 | 0.19936 | -0.06813 | 0.06501 | 2.0238 | 1.8943 | 20.0131 | -19.6131 | 125 | 2263.9436 | 1025.3609 | 8.6724 | 14.1902 | 14.7146 | 0.31287 | 2.1262 | 36.4162 | Silty Clay | 5 | Silt mxture | 4 | Silt mxture | 4 | Sand Mixture | 5 | 28.3216 | 60.115 | 11.5634 | 1419.02 | 1583.9734 | 978.5946 | 570.7315 | 4.7032 |  |  |  |  | 7.0951 | 3.5994 | 7.8288 | 114.66 |  |  | 7.4658 | 1 |  | 237.596 | 19.6131 | 0 | 100 | 0 | 0 | 100 | 0 | 28.3216 | 60.115 | 11.5634 | 0.87215 | 24.1438 | 2.3034 | 2.6192 | 2.7951
6.15 | 2.11 | 0.20342 | -0.06243 | 0.07446 | 2.0237 | 1.8973 | 20.1772 | -19.7772 | 125 | 2284.4488 | 1035.6299 | 8.7434 | 15.2661 | 15.8268 | 0.3534 | 2.2329 | 38.9437 | Silty Clay | 5 | Silt mxture | 4 | Silt mxture | 4 | Sand Mixture | 5 | 28.6011 | 59.9903 | 11.4086 | 1526.6059 | 1713.6205 | 1055.1232 | 621.2618 | 4.4785 |  |  |  |  | 7.633 | 3.8529 | 8.3859 | 114.66 |  |  | 8.0234 | 1 |  | 257.0431 | 19.7772 | 0 | 100 | 0 | 0 | 100 | 0 | 28.6011 | 59.9903 | 11.4086 | 0.86809 | 25.8016 | 2.4066 | 2.6079 | 2.7807
6.2 | 0.44 | 0.19592 | -0.07487 | 0.08046 | 2.0261 | 1.8978 | 20.3412 | -19.9412 | 125 | 2304.9541 | 1045.899 | 8.8145 | 13.2786 | 13.8625 | 0.26494 | 1.9112 | 40.5484 | Silty Clay | 5 | Silt mxture | 4 | Silt mxture | 4 | Sand Mixture | 5 | 26.1119 | 61.0145 | 12.8736 | 1327.8636 | 1481.3184 | 914.6899 | 652.8107 | 5.2323 |  |  |  |  | 6.6393 | 3.3951 | 7.3175 | 114.66 |  |  | 6.8138 | 1 |  | 222.1978 | 19.9412 | 0 | 100 | 0 | 0 | 100 | 0 | 26.1119 | 61.0145 | 12.8736 | 0.87376 | 22.2307 | 2.0845 | 2.6222 | 2.7915
6.25 | 2.07 | 0.19097 | -0.06902 | 0.08364 | 2.0248 | 1.8953 | 20.5052 | -20.1052 | 115 | 2323.8189 | 1054.5276 | 8.8856 | 11.9669 | 12.5631 | 0.30654 | 2.44 | 41.3989 | Silty Clay | 5 | Silt mxture | 4 | Silt mxture | 4 | Silt Mixture | 4 | 39.8825 | 53.3581 | 6.7594 | 1196.6936 | 1339.2974 | 817.231 | 668.8443 | 4.0984 |  |  |  |  | 5.9835 | 3.2306 | 6.5378 | 114.66 |  |  | 6.0764 | 1 |  | 200.8946 | 20.1052 | 0 | 100 | 0 | 0 | 100 | 0 | 39.8825 | 53.3581 | 6.7594 | 0.91103 | 20.3207 | 2.6887 | 2.7195 | 2.8854
6.3 | 2.11 | 0.19854 | -0.06726 | 0.0906 | 2.0236 | 1.8951 | 20.6693 | -20.2693 | 115 | 2342.6837 | 1063.1562 | 8.9567 | 13.9729 | 14.5959 | 0.31905 | 2.1859 | 43.2603 | Silty Clay | 5 | Silt mxture | 4 | Silt mxture | 4 | Silt Mixture | 4 | 30.1815 | 59.2426 | 10.5759 | 1397.2909 | 1577.338 | 969.6893 | 705.675 | 4.5748 |  |  |  |  | 6.9865 | 3.6098 | 7.7575 | 114.66 |  |  | 7.1531 | 1 |  | 236.6007 | 20.2693 | 0 | 100 | 0 | 0 | 100 | 0 | 30.1815 | 59.2426 | 10.5759 | 0.88106 | 23.2639 | 2.3766 | 2.6403 | 2.8047
6.35 | 2.07 | 0.19703 | -0.05257 | 0.11843 | 2.0286 | 1.8983 | 20.8333 | -20.4333 | 115 | 2361.5486 | 1071.7848 | 9.0278 | 13.5728 | 14.3029 | 0.42351 | 2.961 | 50.7035 | Silty Clay | 4 | Silt mxture | 4 | Silt mxture | 4 | Silt Mixture | 4 | 48.9716 | 46.3957 | 4.6327 | 1357.2774 | 1541.7633 | 947.7179 | 857.3297 | 3.3773 |  |  |  |  | 9.0485 | 3.6946 | 7.5817 | 114.66 |  |  | 6.9242 | 1 |  | 231.2645 | 20.4333 | 100 | 0 | 0 | 0 | 100 | 0 | 48.9716 | 46.3957 | 4.6327 | 0.91364 | 23.0858 | 3.2274 | 2.7252 | 2.8872
6.4 | 2.11 | 0.2118 | -0.03575 | 0.12803 | 2.0259 | 1.8967 | 20.9974 | -20.5974 | 115 | 2380.4134 | 1080.4134 | 9.0989 | 17.4867 | 18.2538 | 0.54311 | 2.9753 | 53.2711 | Silty Clay | 5 | Silt mxture | 4 | Silt mxture | 4 | Silt Mixture | 4 | 41.5488 | 52.1678 | 6.2834 | 1748.6672 | 2005.462 | 1216.9184 | 908.6853 | 3.361 |  |  |  |  | 8.7433 | 4.5321 | 9.5184 | 114.66 |  |  | 9.0486 | 1 |  | 300.8193 | 20.5974 | 0 | 100 | 0 | 0 | 100 | 0 | 41.5488 | 52.1678 | 6.2834 | 0.88266 | 29.1849 | 3.1828 | 2.6434 | 2.8033
6.45 | 2.07 | 0.22813 | -0.02079 | 0.08479 | 2.0278 | 1.8964 | 21.1614 | -20.7614 | 115 | 2399.2782 | 1089.042 | 9.1699 | 21.814 | 22.4145 | 0.64948 | 2.8976 | 41.7064 | Silty Clay | 5 | Silt mxture | 4 | Sand mixture | 5 | Silt Mixture | 4 | 32.755 | 57.8826 | 9.3625 | 2181.3955 | 2493.8525 | 1494.3018 | 669.3222 | 3.4511 |  |  |  |  | 10.907 | 5.375 | 11.4601 | 114.66 |  |  | 11.28 | 1 |  | 374.0779 | 20.7614 | 0 | 100 | 0 | 0 | 100 | 0 | 32.755 | 57.8826 | 9.3625 | 0.85469 | 35.3662 | 3.0614 | 2.5694 | 2.7257
6.5 | 2.16 | 0.25306 | -0.01929 | 0.02401 | 2.0252 | 1.8921 | 21.3255 | -20.9255 | 115 | 2418.143 | 1097.6706 | 9.241 | 28.4201 | 28.7866 | 0.66015 | 2.2932 | 25.4507 | Silty Clay | 5 | Sand mixture | 5 | Sand mixture | 5 | Sand Mixture | 5 | 15.3838 | 62.3658 | 22.2504 | 2842.0149 | 3242.403 | 1919.1093 | 333.4564 | 4.3606 |  |  |  |  | 14.2101 | 6.4675 | 14.4338 | 114.66 |  |  | 14.7358 | 1 |  | 486.3604 | 20.9255 | 0 | 100 | 0 | 0 | 100 | 0 | 15.3838 | 62.3658 | 22.2504 | 0.80066 | 44.0688 | 2.3938 | 2.4271 | 2.5775
6.55 | 2.07 | 0.23331 | -0.01758 | -0.01563 | 2.0273 | 1.8957 | 21.4895 | -21.0895 | 115 | 2437.0079 | 1106.2992 | 9.3121 | 23.1866 | 23.4004 | 0.67231 | 2.8731 | 14.8489 | Silty Clay | 5 | Silt mxture | 4 | Sand mixture | 5 | Sand Mixture | 5 | 29.5934 | 59.5291 | 10.8775 | 2318.6602 | 2607.6212 | 1560.0284 | 113.9001 | 3.4806 |  |  |  |  | 11.5933 | 5.582 | 11.9202 | 114.66 |  |  | 11.6256 | 1 |  | 391.1432 | 21.0895 | 0 | 100 | 0 | 0 | 100 | 0 | 29.5934 | 59.5291 | 10.8775 | 0.85048 | 36.385 | 3.0309 | 2.5573 | 2.7087
6.6 | 2.11 | 0.20477 | -0.02232 | -0.01428 | 2.0322 | 1.899 | 21.6535 | -21.2535 | 115 | 2455.8727 | 1114.9278 | 9.3832 | 15.6238 | 15.8428 | 0.6386 | 4.0309 | 15.21 | Silty Clay | 4 | Silt mxture | 4 | Silt mxture | 4 | Silt Mixture | 4 | 68.6275 | 28.7997 | 2.5729 | 1562.3795 | 1717.3811 | 1056.1879 | 119.8653 | 2.4809 |  |  |  |  | 10.4159 | 4.2237 | 8.3933 | 114.66 |  |  | 7.4369 | 1 |  | 257.6072 | 21.2535 | 100 | 0 | 0 | 0 | 100 | 0 | 68.6275 | 28.7997 | 2.5729 | 0.93649 | 25.1683 | 4.3695 | 2.7825 | 2.9328
6.65 | 2.11 | 0.20624 | -0.0193 | -0.00825 | 2.0283 | 1.8971 | 21.8176 | -21.4176 | 115 | 2474.7375 | 1123.5564 | 9.4543 | 16.0133 | 16.2556 | 0.66008 | 4.0606 | 16.8227 | Clay | 3 | Silt mxture | 4 | Silt mxture | 4 | Silt Mixture | 4 | 68.8213 | 28.6176 | 2.5611 | 1601.333 | 1764.8312 | 1083.7051 | 151.5792 | 2.4627 |  |  |  |  | 16.0133 | 4.3247 | 8.5859 | 111.475 |  |  | 7.5905 | 1 |  | 264.7247 | 21.4176 | 100 | 0 | 0 | 0 | 100 | 0 | 68.8213 | 28.6176 | 2.5611 | 0.935 | 25.6526 | 4.3952 | 2.7781 | 2.9261
6.7 | 2.07 | 0.23039 | 0.01416 | -0.00309 | 2.0269 | 1.894 | 21.9816 | -21.5816 | 115 | 2493.6024 | 1132.185 | 9.5254 | 22.4128 | 22.675 | 0.898 | 3.9603 | 18.2028 | Silty Clay | 4 | Silt mxture | 4 | Silt mxture | 4 | Silt Mixture | 4 | 56.4143 | 40.018 | 3.5677 | 2241.2832 | 2518.9421 | 1511.6634 | 178.5066 | 2.5251 |  |  |  |  | 14.9419 | 5.6973 | 11.5816 | 114.66 |  |  | 10.9394 | 1 |  | 377.8413 | 21.5816 | 100 | 0 | 0 | 0 | 100 | 0 | 56.4143 | 40.018 | 3.5677 | 0.891 | 35.3511 | 4.1907 | 2.6621 | 2.8076
6.75 | 2.11 | 0.23478 | 0.0039 | -0.01281 | 2.0295 | 1.8974 | 22.1457 | -21.7457 | 115 | 2512.4672 | 1140.8136 | 9.5965 | 23.5761 | 23.8008 | 0.82504 | 3.4664 | 15.6031 | Silty Clay | 5 | Silt mxture | 4 | Silt mxture | 4 | Silt Mixture | 4 | 42.3532 | 51.5779 | 6.0689 | 2357.6137 | 2650.2877 | 1586.7215 | 123.5661 | 2.8848 |  |  |  |  | 11.7881 | 5.8336 | 12.1071 | 114.66 |  |  | 11.4466 | 1 |  | 397.5432 | 21.7457 | 0 | 100 | 0 | 0 | 100 | 0 | 42.3532 | 51.5779 | 6.0689 | 0.87191 | 36.5079 | 3.6596 | 2.6114 | 2.7543
6.8 | 2.07 | 0.24324 | -0.01283 | -0.01543 | 2.029 | 1.8999 | 22.3097 | -21.9097 | 115 | 2531.332 | 1149.4423 | 9.6675 | 25.8179 | 26.0325 | 0.70608 | 2.7123 | 14.9024 | Silty Clay | 5 | Silt mxture | 4 | Sand mixture | 5 | Sand Mixture | 5 | 23.8741 | 61.7525 | 14.3734 | 2581.795 | 2911.7337 | 1735.503 | 107.6889 | 3.6869 |  |  |  |  | 12.909 | 6.1013 | 13.1485 | 114.66 |  |  | 12.5347 | 1 |  | 436.76 | 21.9097 | 0 | 100 | 0 | 0 | 100 | 0 | 23.8741 | 61.7525 | 14.3734 | 0.83624 | 38.9833 | 2.8509 | 2.5173 | 2.6569
6.85 | 2.07 | 0.21982 | -0.04024 | -0.01881 | 2.0278 | 1.8961 | 22.4738 | -22.0738 | 115 | 2550.1969 | 1158.0709 | 9.7386 | 19.6119 | 19.8135 | 0.51118 | 2.58 | 13.9984 | Silty Clay | 5 | Silt mxture | 4 | Sand mixture | 5 | Sand Mixture | 5 | 28.0074 | 60.2524 | 11.7402 | 1961.189 | 2178.9679 | 1320.8978 | 87.6303 | 3.876 |  |  |  |  | 9.8059 | 4.82 | 10.2463 | 114.66 |  |  | 9.1722 | 1 |  | 326.8452 | 22.0738 | 0 | 100 | 0 | 0 | 100 | 0 | 28.0074 | 60.2524 | 11.7402 | 0.86759 | 29.5525 | 2.7574 | 2.599 | 2.7377
6.9 | 2.11 | 0.19551 | -0.05944 | -0.01848 | 2.0242 | 1.8966 | 22.6378 | -22.2378 | 115 | 2569.0617 | 1166.6995 | 9.8097 | 13.17 | 13.3728 | 0.37466 | 2.8016 | 14.0867 | Silty Clay | 5 | Silt mxture | 4 | Silt mxture | 4 | Silt Mixture | 4 | 43.4904 | 50.7278 | 5.7818 | 1316.999 | 1420.137 | 877.9629 | 87.9836 | 3.5694 |  |  |  |  | 6.585 | 3.526 | 7.0237 | 114.66 |  |  | 5.8056 | 1 |  | 213.0206 | 22.2378 | 0 | 100 | 0 | 0 | 100 | 0 | 43.4904 | 50.7278 | 5.7818 | 0.93093 | 19.8848 | 3.0993 | 2.7647 | 2.897
6.95 | 2.11 | 0.18361 | -0.06077 | -0.01516 | 2.0253 | 1.8964 | 22.8018 | -22.4018 | 115 | 2587.9265 | 1175.3281 | 9.8808 | 10.0166 | 10.2322 | 0.3652 | 3.5691 | 14.9746 | Clay | 3 | Clay | 3 | Silt mxture | 4 | Clay | 3 | 69.8467 | 27.6535 | 2.4998 | 1001.6612 | 1049.546 | 642.4185 | 104.7874 | 2.8018 |  |  |  |  | 10.0166 | 2.9463 | 5.1393 | 111.475 |  |  | 4.1933 | 1 |  | 157.4319 | 22.4018 | 100 | 0 | 0 | 100 | 0 | 0 | 69.8467 | 27.6535 | 2.4998 | 0.9947 | 15.1624 | 4.0858 | 2.9316 | 3.0527
7 | 2.07 | 0.18706 | -0.03558 | -0.01224 | 2.0262 | 1.8993 | 22.9659 | -22.5659 | 115 | 2606.7913 | 1183.9567 | 9.9519 | 10.9308 | 11.1577 | 0.54432 | 4.8784 | 15.7556 | Clay | 3 | Clay | 3 | Clay | 3 | Clay | 3 | 97.81 | 1.84 | 0.35 | 1093.0826 | 1157.314 | 711.828 | 119.3906 | 2.0499 |  |  |  |  | 10.9308 | 3.3111 | 5.6946 | 111.475 |  |  | 4.6107 | 1 |  | 173.5971 | 22.5659 | 100 | 0 | 0 | 100 | 0 | 0 | 97.81 | 1.84 | 0.35 | 1 | 16.6464 | 5.5236 | 2.9844 | 3.1037
7.05 | 2.11 | 0.21448 | -0.01758 | -0.01068 | 2.0244 | 1.8976 | 23.1299 | -22.7299 | 115 | 2625.6562 | 1192.5853 | 10.023 | 18.1968 | 18.4297 | 0.67231 | 3.6479 | 16.1728 | Silty Clay | 4 | Silt mxture | 4 | Silt mxture | 4 | Silt Mixture | 4 | 54.5183 | 41.6869 | 3.7948 | 1819.6845 | 2011.7368 | 1228.6489 | 126.5112 | 2.7413 |  |  |  |  | 12.1312 | 4.7749 | 9.6005 | 114.66 |  |  | 8.1762 | 1 |  | 301.7605 | 22.7299 | 100 | 0 | 0 | 0 | 100 | 0 | 54.5183 | 41.6869 | 3.7948 | 0.91629 | 27.3559 | 3.9277 | 2.7247 | 2.8544
7.1 | 2.11 | 0.19903 | -0.0234 | -0.01332 | 2.0247 | 1.895 | 23.294 | -22.894 | 115 | 2644.521 | 1201.2139 | 10.0941 | 14.1028 | 14.3255 | 0.63092 | 4.4042 | 15.4667 | Clay | 3 | Clay | 3 | Silt mxture | 4 | Clay | 3 | 80.8521 | 17.3257 | 1.8222 | 1410.2754 | 1527.7732 | 949.4106 | 110.5239 | 2.2706 |  |  |  |  | 14.1028 | 3.9946 | 7.5953 | 111.475 |  |  | 6.0778 | 1 |  | 229.166 | 22.894 | 100 | 0 | 0 | 100 | 0 | 0 | 80.8521 | 17.3257 | 1.8222 | 0.97071 | 21.2929 | 4.8521 | 2.867 | 2.991
7.15 | 0.88 | 0.20534 | -0.05276 | -0.00973 | 2.0236 | 1.8942 | 23.458 | -23.058 | 115 | 2663.3858 | 1209.8425 | 10.1651 | 15.7748 | 16.0114 | 0.42216 | 2.6366 | 16.4269 | Silty Clay | 5 | Silt mxture | 4 | Silt mxture | 4 | Silt Mixture | 4 | 34.9441 | 56.6018 | 8.4541 | 1577.4839 | 1725.006 | 1067.4257 | 128.8133 | 3.7928 |  |  |  |  | 7.8874 | 4.0802 | 8.472 | 114.66 |  |  | 6.8521 | 1 |  | 258.7509 | 23.058 | 0 | 100 | 0 | 0 | 100 | 0 | 34.9441 | 56.6018 | 8.4541 | 0.90531 | 23.0119 | 2.8758 | 2.6948 | 2.818
7.2 | 2.11 | 0.22561 | -0.01798 | -0.01221 | 2.0257 | 1.8937 | 23.622 | -23.222 | 115 | 2682.2507 | 1218.4711 | 10.2362 | 21.1462 | 21.3732 | 0.66946 | 3.1323 | 15.7636 | Silty Clay | 5 | Silt mxture | 4 | Silt mxture | 4 | Silt Mixture | 4 | 37.6747 | 54.8641 | 7.4612 | 2114.6181 | 2354.6952 | 1424.8784 | 113.7064 | 3.1926 |  |  |  |  | 10.5731 | 5.3108 | 10.9741 | 114.66 |  |  | 9.4288 | 1 |  | 353.2043 | 23.222 | 0 | 100 | 0 | 0 | 100 | 0 | 37.6747 | 54.8641 | 7.4612 | 0.88433 | 30.8403 | 3.342 | 2.6392 | 2.7628
7.25 | 2.11 | 0.20117 | -0.02548 | -0.01399 | 2.0253 | 1.8932 | 23.7861 | -23.3861 | 115 | 2701.1155 | 1227.0997 | 10.3073 | 14.6698 | 14.89 | 0.61613 | 4.1379 | 15.2875 | Clay | 3 | Clay | 3 | Silt mxture | 4 | Clay | 3 | 73.1186 | 24.5715 | 2.3099 | 1466.9832 | 1590.8556 | 991.7479 | 102.4507 | 2.4167 |  |  |  |  | 14.6698 | 4.1007 | 7.934 | 111.475 |  |  | 6.2 | 1 |  | 238.6283 | 23.3861 | 100 | 0 | 0 | 100 | 0 | 0 | 73.1186 | 24.5715 | 2.3099 | 0.96241 | 21.6184 | 4.5507 | 2.8436 | 2.961
7.3 | 0.47 | 0.21567 | -0.04826 | -0.00985 | 2.0251 | 1.8944 | 23.9501 | -23.5501 | 115 | 2719.9803 | 1235.7283 | 10.3784 | 18.5122 | 18.7483 | 0.45415 | 2.4224 | 16.3948 | Silty Clay | 5 | Silt mxture | 4 | Silt mxture | 4 | Sand Mixture | 5 | 26.5258 | 60.8582 | 12.616 | 1851.2183 | 2043.663 | 1249.8845 | 123.7661 | 4.1282 |  |  |  |  | 9.2561 | 4.6163 | 9.7492 | 114.66 |  |  | 8.0055 | 1 |  | 306.5494 | 23.5501 | 0 | 100 | 0 | 0 | 100 | 0 | 26.5258 | 60.8582 | 12.616 | 0.87844 | 26.3554 | 2.6118 | 2.6227 | 2.7409
7.35 | 2.07 | 0.24861 | -0.04767 | -0.0152 | 2.0249 | 1.8939 | 24.1142 | -23.7142 | 115 | 2738.8451 | 1244.357 | 10.4495 | 27.2409 | 27.4564 | 0.45835 | 1.6694 | 14.9639 | Silty Clay | 5 | Sand mixture | 5 | Sand mixture | 5 | Sand Mixture | 5 | 8.8057 | 58.6194 | 32.5749 | 2724.0945 | 3067.0424 | 1830.4283 | 92.8688 | 5.9903 |  |  |  |  | 13.6205 | 6.0971 | 13.813 | 114.66 |  |  | 12.1707 | 1 |  | 460.0564 | 23.7142 | 0 | 100 | 0 | 0 | 100 | 0 | 8.8057 | 58.6194 | 32.5749 | 0.79212 | 37.5325 | 1.757 | 2.3956 | 2.5121
7.4 | 2.07 | 0.22336 | -0.03378 | -0.02105 | 2.0298 | 1.8988 | 24.2782 | -23.8782 | 115 | 2757.71 | 1252.9856 | 10.5206 | 20.55 | 20.7429 | 0.55712 | 2.6858 | 13.3993 | Silty Clay | 5 | Silt mxture | 4 | Silt mxture | 4 | Silt Mixture | 4 | 28.8765 | 59.8652 | 11.2583 | 2054.9954 | 2276.1067 | 1382.8603 | 59.2206 | 3.7233 |  |  |  |  | 10.275 | 5.0998 | 10.68 | 114.66 |  |  | 8.8336 | 1 |  | 341.416 | 23.8782 | 0 | 100 | 0 | 0 | 100 | 0 | 28.8765 | 59.8652 | 11.2583 | 0.87686 | 28.9705 | 2.8771 | 2.6175 | 2.7322
7.45 | 2.11 | 0.19762 | -0.04809 | -0.01984 | 2.0261 | 1.8959 | 24.4423 | -24.0423 | 115 | 2776.5748 | 1261.6142 | 10.5916 | 13.7291 | 13.9267 | 0.45536 | 3.2697 | 13.723 | Silty Clay | 4 | Silt mxture | 4 | Silt mxture | 4 | Silt Mixture | 4 | 53.3031 | 42.742 | 3.9549 | 1372.9118 | 1473.094 | 919.5046 | 64.4155 | 3.0584 |  |  |  |  | 9.1527 | 3.7762 | 7.356 | 114.66 |  |  | 5.5535 | 1 |  | 220.9641 | 24.0423 | 100 | 0 | 0 | 0 | 100 | 0 | 53.3031 | 42.742 | 3.9549 | 0.9528 | 19.3958 | 3.6317 | 2.8162 | 2.922
7.5 | 2.07 | 0.2048 | -0.04617 | -0.01448 | 2.0261 | 1.8964 | 24.6063 | -24.2063 | 115 | 2795.4396 | 1270.2428 | 10.6627 | 15.6317 | 15.85 | 0.46902 | 2.9591 | 15.1565 | Silty Clay | 5 | Silt mxture | 4 | Silt mxture | 4 | Silt Mixture | 4 | 42.2615 | 51.6456 | 6.0929 | 1563.1744 | 1698.2513 | 1056.6665 | 92.4432 | 3.3794 |  |  |  |  | 7.8159 | 4.1442 | 8.3967 | 114.66 |  |  | 6.4017 | 1 |  | 254.7377 | 24.2063 | 0 | 100 | 0 | 0 | 100 | 0 | 42.2615 | 51.6456 | 6.0929 | 0.92564 | 21.9047 | 3.2453 | 2.7444 | 2.851
7.55 | 2.11 | 0.20397 | -0.03622 | -0.00883 | 2.0304 | 1.8974 | 24.7703 | -24.3703 | 115 | 2814.3045 | 1278.8714 | 10.7338 | 15.4118 | 15.6518 | 0.53977 | 3.4486 | 16.6676 | Silty Clay | 4 | Silt mxture | 4 | Silt mxture | 4 | Silt Mixture | 4 | 54.515 | 41.6898 | 3.7952 | 1541.1803 | 1673.8261 | 1043.4544 | 122.0665 | 2.8997 |  |  |  |  | 10.2745 | 4.1933 | 8.3042 | 114.66 |  |  | 6.2601 | 1 |  | 251.0739 | 24.3703 | 100 | 0 | 0 | 0 | 100 | 0 | 54.515 | 41.6898 | 3.7952 | 0.94367 | 21.6516 | 3.7892 | 2.7912 | 2.8953
7.6 | 2.11 | 0.2163 | -0.0445 | -0.00638 | 2.0328 | 1.8981 | 24.9344 | -24.5344 | 115 | 2833.1693 | 1287.5 | 10.8049 | 18.6791 | 18.9286 | 0.48089 | 2.5405 | 17.3229 | Silty Clay | 5 | Silt mxture | 4 | Silt mxture | 4 | Silt Mixture | 4 | 28.5891 | 59.9957 | 11.4152 | 1867.9126 | 2058.2175 | 1261.905 | 134.0837 | 3.9362 |  |  |  |  | 9.3396 | 4.714 | 9.8333 | 114.66 |  |  | 7.7225 | 1 |  | 308.7326 | 24.5344 | 0 | 100 | 0 | 0 | 100 | 0 | 28.5891 | 59.9957 | 11.4152 | 0.88798 | 25.725 | 2.7461 | 2.6445 | 2.7497
7.65 | 2.11 | 0.27672 | -0.04558 | -0.0107 | 2.0232 | 1.8938 | 25.0984 | -24.6984 | 115 | 2852.0341 | 1296.1286 | 10.876 | 34.6898 | 34.9226 | 0.47321 | 1.355 | 16.1675 | Silty Sand | 7 | Sand mixture | 5 | Sand mixture | 5 | Sand Mixture | 5 | 4.2613 | 50.3791 | 45.3596 | [5 empty] | 32.7977 | 36.8872 | 39.0086 | 33.7307 | 11.5633 | 5.5209 | 8.4768 | 117.845 | 0 | 0 | 1.78 | 0.56508 | 0.17858 | 87.3065 | 24.6984 | 0 | 0 | 100 | 0 | 100 | 0 | 4.2613 | 50.3791 | 45.3596 | 0.7458 | 45.6103 | 1.4127 | 2.2708 | 2.3746
7.7 | 2.07 | 0.27478 | -0.03475 | -0.01309 | 2.028 | 1.8959 | 25.2625 | -24.8625 | 115 | 2870.899 | 1304.7572 | 10.9471 | 34.1757 | 34.3993 | 0.55022 | 1.5995 | 15.5283 | Silty Sand | 7 | Sand mixture | 5 | Sand mixture | 5 | Sand Mixture | 5 | 5.7972 | 54.142 | 40.0608 | [5 empty] | 32.6505 | 36.7577 | 38.8561 | 33.5998 | 11.3919 | 5.5573 | 8.3198 | 117.845 | 0 | 0 | 1.7326 | 0.55796 | 0.17798 | 85.9983 | 24.8625 | 0 | 0 | 100 | 0 | 100 | 0 | 5.7972 | 54.142 | 40.0608 | 0.76447 | 45.0701 | 1.6692 | 2.3193 | 2.4217
7.75 | 2.11 | 0.28201 | -0.06354 | -0.025 | 2.0275 | 1.8958 | 25.4265 | -25.0265 | 115 | 2889.7638 | 1313.3858 | 11.0182 | 36.0916 | 36.2693 | 0.3455 | 0.95261 | 12.3429 | Silty Sand | 7 | Sand mixture | 5 | Sand mixture | 5 | Sand Mixture | 5 | 2.4698 | 43.1042 | 54.426 | [5 empty] | 32.976 | 37.0441 | 39.193 | 34.0673 | 12.0305 | 5.485 | 8.8808 | 117.845 | 0 | 0 | 1.8257 | 0.57135 | 0.18117 | 90.6733 | 25.0265 | 0 | 0 | 100 | 0 | 100 | 0 | 2.4698 | 43.1042 | 54.426 | 0.71057 | 46.1675 | 0.99213 | 2.1773 | 2.277
7.8 | 2.11 | 0.26265 | -0.0396 | -0.03701 | 2.0319 | 1.8986 | 25.5906 | -25.1906 | 115 | 2908.6286 | 1322.0144 | 11.0892 | 30.9614 | 31.0929 | 0.51573 | 1.6587 | 9.1308 | Silty Sand | 7 | Sand mixture | 5 | Sand mixture | 5 | Sand Mixture | 5 | 7.1763 | 56.5442 | 36.2795 | [5 empty] | 31.8798 | 36.0794 | 38.0556 | 32.7732 | 10.3205 | 5.059 | 7.3279 | 117.845 | 0 | 0 | 1.5067 | 0.52334 | 0.17954 | 77.7322 | 25.1906 | 0 | 0 | 100 | 0 | 100 | 0 | 7.1763 | 56.5442 | 36.2795 | 0.78312 | 40.4733 | 1.7401 | 2.3671 | 2.4665
7.85 | 2.07 | 0.22449 | -0.05663 | -0.03827 | 2.0248 | 1.8922 | 25.7546 | -25.3546 | 115 | 2927.4934 | 1330.643 | 11.1603 | 20.8494 | 20.976 | 0.39464 | 1.8814 | 8.7938 | Silty Sand | 7 | Silt mxture | 4 | Sand mixture | 5 | Sand Mixture | 5 | 15.1823 | 62.3234 | 22.4943 | [5 empty] | 31 | 33.5467 | 35.0337 | 30.244 | 6.9498 | 3.5152 | 4.2928 | 117.845 | 0 | 0 | 0.86042 | 0.41172 | 0.17964 | 52.4401 | 25.3546 | 0 | 0 | 100 | 0 | 100 | 0 | 15.1823 | 62.3234 | 22.4943 | 0.84994 | 27.3478 | 2.0225 | 2.542 | 2.6378
7.9 | 2.11 | 0.20421 | -0.06318 | -0.03555 | 2.0289 | 1.898 | 25.9186 | -25.5186 | 115 | 2946.3583 | 1339.2717 | 11.2314 | 15.4754 | 15.6125 | 0.34806 | 2.2294 | 9.5213 | Silty Clay | 5 | Silt mxture | 4 | Silt mxture | 4 | Silt Mixture | 4 | 27.0537 | 60.6505 | 12.2958 | 1547.54 | 1661.4336 | 1040.8338 | 0 | 4.4855 |  |  |  |  | 7.7377 | 3.9868 | 8.2858 | 114.66 |  |  | 5.9153 | 1 |  | 249.215 | 25.5186 | 0 | 100 | 0 | 0 | 100 | 0 | 27.0537 | 60.6505 | 12.2958 | 0.90941 | 20.2544 | 2.4617 | 2.6975 | 2.7853
7.95 | 2.07 | 0.20432 | -0.04917 | -0.02759 | 2.0255 | 1.8958 | 26.0827 | -25.6827 | 115 | 2965.2231 | 1347.9003 | 11.3025 | 15.5045 | 15.6723 | 0.44768 | 2.8565 | 11.6502 | Silty Clay | 5 | Silt mxture | 4 | Silt mxture | 4 | Silt Mixture | 4 | 39.957 | 53.3059 | 6.7372 | 1550.4549 | 1667.3598 | 1044.8208 | 7.1529 | 3.5008 |  |  |  |  | 7.7523 | 4.1323 | 8.3137 | 114.66 |  |  | 5.8973 | 1 |  | 250.104 | 25.6827 | 0 | 100 | 0 | 0 | 100 | 0 | 39.957 | 53.3059 | 6.7372 | 0.93353 | 20.4302 | 3.155 | 2.7603 | 2.8459
8 | 2.11 | 0.20572 | -0.03588 | -0.01995 | 2.0282 | 1.8988 | 26.2467 | -25.8467 | 115 | 2984.0879 | 1356.5289 | 11.3736 | 15.8755 | 16.0727 | 0.54218 | 3.3733 | 13.6935 | Silty Clay | 4 | Silt mxture | 4 | Silt mxture | 4 | Silt Mixture | 4 | 51.5591 | 44.2343 | 4.2066 | 1587.5535 | 1713.3571 | 1071.5148 | 47.7248 | 2.9644 |  |  |  |  | 10.5837 | 4.319 | 8.5006 | 114.66 |  |  | 6.0274 | 1 |  | 257.0036 | 25.8467 | 100 | 0 | 0 | 0 | 100 | 0 | 51.5591 | 44.2343 | 4.2066 | 0.94739 | 20.998 | 3.7185 | 2.7962 | 2.8803
8.05 | 2.11 | 0.20982 | -0.03357 | -0.01535 | 2.0276 | 1.8956 | 26.4108 | -26.0108 | 115 | 3002.9528 | 1365.1575 | 11.4447 | 16.962 | 17.1769 | 0.55861 | 3.2521 | 14.9238 | Silty Clay | 5 | Silt mxture | 4 | Silt mxture | 4 | Silt Mixture | 4 | 46.7626 | 48.1852 | 5.0523 | 1696.1993 | 1842.1502 | 1145.1264 | 71.5711 | 3.0749 |  |  |  |  | 8.481 | 4.542 | 9.0159 | 114.66 |  |  | 6.4605 | 1 |  | 276.3225 | 26.0108 | 0 | 100 | 0 | 0 | 100 | 0 | 46.7626 | 48.1852 | 5.0523 | 0.93532 | 22.3205 | 3.5636 | 2.764 | 2.8477
8.1 | 2.07 | 0.21482 | -0.03007 | -0.01288 | 2.0274 | 1.8966 | 26.5748 | -26.1748 | 115 | 3021.8176 | 1373.7861 | 11.5157 | 18.2869 | 18.5114 | 0.5835 | 3.1521 | 15.5844 | Silty Clay | 5 | Silt mxture | 4 | Silt mxture | 4 | Silt Mixture | 4 | 42.2511 | 51.6533 | 6.0956 | 1828.6941 | 1998.036 | 1234.0905 | 83.6984 | 3.1725 |  |  |  |  | 9.1435 | 4.8145 | 9.6386 | 114.66 |  |  | 6.989 | 1 |  | 299.7054 | 26.1748 | 0 | 100 | 0 | 0 | 100 | 0 | 42.2511 | 51.6533 | 6.0956 | 0.92269 | 23.9334 | 3.4322 | 2.7303 | 2.8137
8.15 | 2.11 | 0.21137 | -0.02841 | -0.01221 | 2.026 | 1.8956 | 26.7388 | -26.3388 | 115 | 3040.6824 | 1382.4147 | 11.5868 | 17.3727 | 17.5997 | 0.5953 | 3.3824 | 15.7636 | Silty Clay | 4 | Silt mxture | 4 | Silt mxture | 4 | Silt Mixture | 4 | 49.2718 | 46.1484 | 4.5798 | 1737.2727 | 1889.6752 | 1173.3149 | 85.9223 | 2.9564 |  |  |  |  | 11.5818 | 4.669 | 9.2132 | 114.66 |  |  | 6.548 | 1 |  | 283.4513 | 26.3388 | 100 | 0 | 0 | 0 | 100 | 0 | 49.2718 | 46.1484 | 4.5798 | 0.93792 | 22.6534 | 3.7023 | 2.7697 | 2.8498
8.2 | 2.11 | 0.20579 | -0.02822 | -0.01325 | 2.0213 | 1.8938 | 26.9029 | -26.5029 | 115 | 3059.5472 | 1391.0433 | 11.6579 | 15.8941 | 16.1171 | 0.59665 | 3.702 | 15.4855 | Silty Clay | 4 | Silt mxture | 4 | Silt mxture | 4 | Silt Mixture | 4 | 59.839 | 36.9422 | 3.2188 | 1589.4084 | 1714.1363 | 1074.4717 | 78.7381 | 2.7013 |  |  |  |  | 10.5961 | 4.4063 | 8.5213 | 114.66 |  |  | 5.8721 | 1 |  | 257.1205 | 26.5029 | 100 | 0 | 0 | 0 | 100 | 0 | 59.839 | 36.9422 | 3.2188 | 0.96061 | 20.6279 | 4.0902 | 2.8287 | 2.9041
8.25 | 0.43 | 0.20439 | -0.04757 | -0.01105 | 2.0244 | 1.8949 | 27.0669 | -26.6669 | 115 | 3078.4121 | 1399.6719 | 11.729 | 15.5231 | 15.7546 | 0.45906 | 2.9138 | 16.0739 | Silty Clay | 5 | Silt mxture | 4 | Silt mxture | 4 | Silt Mixture | 4 | 41.4814 | 52.2168 | 6.3018 | 1552.3099 | 1670.3781 | 1050.3041 | 89.3799 | 3.4319 |  |  |  |  | 7.7615 | 4.1905 | 8.3521 | 114.66 |  |  | 5.6775 | 1 |  | 250.5567 | 26.6669 | 0 | 100 | 0 | 0 | 100 | 0 | 41.4814 | 52.2168 | 6.3018 | 0.94107 | 19.8215 | 3.2293 | 2.7769 | 2.8492
8.3 | 2.07 | 0.20588 | -0.04981 | -0.0106 | 2.0225 | 1.8924 | 27.231 | -26.831 | 115 | 3097.2769 | 1408.3005 | 11.8001 | 15.9179 | 16.1511 | 0.44313 | 2.7437 | 16.1942 | Silty Clay | 5 | Silt mxture | 4 | Silt mxture | 4 | Silt Mixture | 4 | 36.9861 | 55.3159 | 7.698 | 1591.7933 | 1715.9234 | 1076.742 | 90.3934 | 3.6448 |  |  |  |  | 7.959 | 4.2471 | 8.5372 | 114.66 |  |  | 5.8024 | 1 |  | 257.3885 | 26.831 | 0 | 100 | 0 | 0 | 100 | 0 | 36.9861 | 55.3159 | 7.698 | 0.9326 | 20.1739 | 3.0346 | 2.7541 | 2.825
8.35 | 2.07 | 0.20879 | -0.03749 | -0.00788 | 2.0231 | 1.8906 | 27.395 | -26.995 | 115 | 3116.1417 | 1416.9291 | 11.8712 | 16.6891 | 16.9327 | 0.53074 | 3.1344 | 16.9217 | Silty Clay | 5 | Silt mxture | 4 | Silt mxture | 4 | Silt Mixture | 4 | 44.563 | 49.9096 | 5.5274 | 1668.9053 | 1806.7662 | 1128.8484 | 103.8962 | 3.1904 |  |  |  |  | 8.3445 | 4.4975 | 8.9019 | 114.66 |  |  | 6.0859 | 1 |  | 271.0149 | 26.995 | 0 | 100 | 0 | 0 | 100 | 0 | 44.563 | 49.9096 | 5.5274 | 0.93987 | 21.1819 | 3.452 | 2.7727 | 2.843
8.4 | 2.11 | 0.20965 | -0.03311 | -0.00473 | 2.0244 | 1.8925 | 27.5591 | -27.1591 | 115 | 3135.0066 | 1425.5577 | 11.9423 | 16.9169 | 17.1727 | 0.56188 | 3.2719 | 17.7642 | Silty Clay | 4 | Silt mxture | 4 | Silt mxture | 4 | Silt Mixture | 4 | 47.505 | 47.5899 | 4.9051 | 1691.6945 | 1833.8944 | 1144.8499 | 119.7647 | 3.0563 |  |  |  |  | 11.278 | 4.5812 | 9.0139 | 114.66 |  |  | 6.1423 | 1 |  | 275.0842 | 27.1591 | 100 | 0 | 0 | 0 | 100 | 0 | 47.505 | 47.5899 | 4.9051 | 0.94317 | 21.4053 | 3.6006 | 2.7808 | 2.8494
8.45 | 2.07 | 0.20831 | -0.02979 | -0.00362 | 2.0259 | 1.8933 | 27.7231 | -27.3231 | 115 | 3153.8714 | 1434.1864 | 12.0133 | 16.5619 | 16.8219 | 0.58549 | 3.4805 | 18.061 | Silty Clay | 4 | Silt mxture | 4 | Silt mxture | 4 | Silt Mixture | 4 | 53.2718 | 42.769 | 3.9592 | 1656.1858 | 1791.5128 | 1121.4625 | 124.4095 | 2.8732 |  |  |  |  | 11.0412 | 4.5487 | 8.8502 | 114.66 |  |  | 5.9552 | 1 |  | 268.7269 | 27.3231 | 100 | 0 | 0 | 0 | 100 | 0 | 53.2718 | 42.769 | 3.9592 | 0.95339 | 20.8757 | 3.8405 | 2.8071 | 2.8729
8.5 | 2.11 | 0.20839 | -0.03366 | -0.00211 | 2.0303 | 1.8947 | 27.8871 | -27.4871 | 115 | 3172.7362 | 1442.815 | 12.0844 | 16.5831 | 16.849 | 0.55797 | 3.3116 | 18.4649 | Silty Clay | 4 | Silt mxture | 4 | Silt mxture | 4 | Silt Mixture | 4 | 49.1044 | 46.2864 | 4.6092 | 1658.3057 | 1793.5813 | 1123.2634 | 131.255 | 3.0197 |  |  |  |  | 11.0554 | 4.5285 | 8.8628 | 114.66 |  |  | 5.9247 | 1 |  | 269.0372 | 27.4871 | 100 | 0 | 0 | 0 | 100 | 0 | 49.1044 | 46.2864 | 4.6092 | 0.94916 | 20.7468 | 3.6558 | 2.7955 | 2.8592
8.55 | 2.11 | 0.20778 | -0.03301 | -0.00122 | 2.0244 | 1.893 | 28.0512 | -27.6512 | 115 | 3191.601 | 1451.4436 | 12.1555 | 16.4214 | 16.6907 | 0.56259 | 3.3707 | 18.7029 | Silty Clay | 4 | Silt mxture | 4 | Silt mxture | 4 | Silt Mixture | 4 | 50.8579 | 44.8265 | 4.3156 | 1642.1414 | 1773.858 | 1112.7157 | 134.6893 | 2.9668 |  |  |  |  | 10.9476 | 4.51 | 8.789 | 114.66 |  |  | 5.8195 | 1 |  | 266.0787 | 27.6512 | 100 | 0 | 0 | 0 | 100 | 0 | 50.8579 | 44.8265 | 4.3156 | 0.95333 | 20.4354 | 3.727 | 2.8059 | 2.8671
8.6 | 2.11 | 0.20831 | -0.04377 | 0.00099 | 2.0234 | 1.8928 | 28.2152 | -27.8152 | 115 | 3210.4659 | 1460.0722 | 12.2266 | 16.5619 | 16.8397 | 0.48608 | 2.8865 | 19.294 | Silty Clay | 5 | Silt mxture | 4 | Silt mxture | 4 | Silt Mixture | 4 | 39.2064 | 53.8282 | 6.9654 | 1656.1858 | 1790.2725 | 1122.6461 | 145.3861 | 3.4644 |  |  |  |  | 8.2809 | 4.4532 | 8.8585 | 114.66 |  |  | 5.8394 | 1 |  | 268.5409 | 27.8152 | 0 | 100 | 0 | 0 | 100 | 0 | 39.2064 | 53.8282 | 6.9654 | 0.93761 | 20.3881 | 3.1907 | 2.7641 | 2.8235
8.65 | 2.11 | 0.20862 | -0.0488 | 0.00199 | 2.0231 | 1.8944 | 28.3793 | -27.9793 | 115 | 3229.3307 | 1468.7008 | 12.2977 | 16.644 | 16.9257 | 0.45031 | 2.6605 | 19.5614 | Silty Clay | 5 | Silt mxture | 4 | Silt mxture | 4 | Silt Mixture | 4 | 34.149 | 57.0793 | 8.7718 | 1664.4005 | 1799.2802 | 1128.3793 | 149.4257 | 3.7586 |  |  |  |  | 8.322 | 4.4291 | 8.8987 | 114.66 |  |  | 5.8338 | 1 |  | 269.892 | 27.9793 | 0 | 100 | 0 | 0 | 100 | 0 | 34.149 | 57.0793 | 8.7718 | 0.92989 | 20.3201 | 2.9411 | 2.7433 | 2.8007
8.7 | 2.07 | 0.20561 | -0.05281 | 0.00313 | 2.0218 | 1.8863 | 28.5433 | -28.1433 | 115 | 3248.1955 | 1477.3294 | 12.3688 | 15.8464 | 16.1325 | 0.4218 | 2.6146 | 19.8663 | Silty Clay | 5 | Silt mxture | 4 | Silt mxture | 4 | Silt Mixture | 4 | 34.5266 | 56.8542 | 8.6192 | 1584.6386 | 1704.8495 | 1075.4974 | 154.2355 | 3.8247 |  |  |  |  | 7.9232 | 4.2551 | 8.5285 | 114.66 |  |  | 5.4787 | 1 |  | 255.7274 | 28.1433 | 0 | 100 | 0 | 0 | 100 | 0 | 34.5266 | 56.8542 | 8.6192 | 0.93637 | 19.1951 | 2.9073 | 2.7598 | 2.8132
8.75 | 2.11 | 0.20862 | -0.04674 | 0.005 | 2.0229 | 1.8971 | 28.7073 | -28.3073 | 115 | 3267.0604 | 1485.958 | 12.4399 | 16.644 | 16.9373 | 0.46496 | 2.7452 | 20.3665 | Silty Clay | 5 | Silt mxture | 4 | Silt mxture | 4 | Silt Mixture | 4 | 36.0019 | 55.9461 | 8.052 | 1664.4005 | 1798.4247 | 1129.1521 | 163.0617 | 3.6427 |  |  |  |  | 8.322 | 4.4594 | 8.9041 | 114.66 |  |  | 5.7593 | 1 |  | 269.7637 | 28.3073 | 0 | 100 | 0 | 0 | 100 | 0 | 36.0019 | 55.9461 | 8.052 | 0.93486 | 20.1265 | 3.0382 | 2.7553 | 2.8085
8.8 | 2.07 | 0.20919 | -0.04797 | 0.00622 | 2.015 | 1.8921 | 28.8714 | -28.4714 | 115 | 3285.9252 | 1494.5866 | 12.5109 | 16.795 | 17.093 | 0.45622 | 2.669 | 20.6928 | Silty Clay | 5 | Silt mxture | 4 | Silt mxture | 4 | Silt Mixture | 4 | 34.1371 | 57.0863 | 8.7766 | 1679.5049 | 1815.6376 | 1139.535 | 168.3116 | 3.7467 |  |  |  |  | 8.3975 | 4.4812 | 8.9767 | 114.66 |  |  | 5.7817 | 1 |  | 272.3456 | 28.4714 | 0 | 100 | 0 | 0 | 100 | 0 | 34.1371 | 57.0863 | 8.7766 | 0.93177 | 20.1874 | 2.9528 | 2.7466 | 2.7981
8.85 | 2.07 | 0.21235 | -0.04718 | 0.00852 | 2.02 | 1.8984 | 29.0354 | -28.6354 | 115 | 3304.79 | 1503.2152 | 12.582 | 17.6324 | 17.9393 | 0.46183 | 2.5744 | 21.3079 | Silty Clay | 5 | Silt mxture | 4 | Silt mxture | 4 | Silt Mixture | 4 | 30.9048 | 58.8774 | 10.2178 | 1763.2417 | 1914.0839 | 1195.95 | 179.5036 | 3.8844 |  |  |  |  | 8.8162 | 4.6444 | 9.3717 | 114.66 |  |  | 6.0742 | 1 |  | 287.1126 | 28.6354 | 0 | 100 | 0 | 0 | 100 | 0 | 30.9048 | 58.8774 | 10.2178 | 0.9221 | 21.0967 | 2.8356 | 2.7207 | 2.7719
8.9 | 2.11 | 0.21266 | -0.06012 | 0.01006 | 2.0221 | 1.8984 | 29.1995 | -28.7995 | 115 | 3323.6549 | 1511.8438 | 12.6531 | 17.7146 | 18.0273 | 0.36982 | 2.0515 | 21.7198 | Silty Clay | 5 | Silt mxture | 4 | Silt mxture | 4 | Silt Mixture | 4 | 21.2209 | 62.3633 | 16.4158 | 1771.4564 | 1923.3363 | 1201.8219 | 186.5142 | 4.8746 |  |  |  |  | 8.8573 | 4.5387 | 9.4128 | 114.66 |  |  | 6.0682 | 1 |  | 288.5004 | 28.7995 | 0 | 100 | 0 | 0 | 100 | 0 | 21.2209 | 62.3633 | 16.4158 | 0.90067 | 20.9348 | 2.2598 | 2.6639 | 2.7133
8.95 | 2.11 | 0.21219 | -0.05922 | 0.01239 | 2.0215 | 1.9003 | 29.3635 | -28.9635 | 115 | 3342.5197 | 1520.4724 | 12.7242 | 17.59 | 17.9118 | 0.37622 | 2.1004 | 22.3429 | Silty Clay | 5 | Silt mxture | 4 | Silt mxture | 4 | Silt Mixture | 4 | 22.2055 | 62.1733 | 15.6212 | 1759.0018 | 1908.6299 | 1194.1171 | 197.8712 | 4.761 |  |  |  |  | 8.795 | 4.5325 | 9.3588 | 114.66 |  |  | 5.9834 | 1 |  | 286.2945 | 28.9635 | 0 | 100 | 0 | 0 | 100 | 0 | 22.2055 | 62.1733 | 15.6212 | 0.90483 | 20.6972 | 2.3166 | 2.6743 | 2.7214
9 | 2.11 | 0.21392 | -0.04801 | 0.01552 | 2.0158 | 1.8958 | 29.5276 | -29.1276 | 115 | 3361.3845 | 1529.101 | 12.7953 | 18.0485 | 18.3822 | 0.45593 | 2.4803 | 23.1801 | Silty Clay | 5 | Silt mxture | 4 | Silt mxture | 4 | Silt Mixture | 4 | 28.5071 | 60.0325 | 11.4604 | 1804.8451 | 1962.8716 | 1225.4829 | 213.6297 | 4.0318 |  |  |  |  | 9.0242 | 4.7303 | 9.5784 | 114.66 |  |  | 6.1253 | 1 |  | 294.4307 | 29.1276 | 0 | 100 | 0 | 0 | 100 | 0 | 28.5071 | 60.0325 | 11.4604 | 0.91781 | 21.2661 | 2.7299 | 2.7078 | 2.7538
9.05 | 2.07 | 0.21276 | -0.04347 | 0.01867 | 2.0168 | 1.8998 | 29.6916 | -29.2916 | 115 | 3380.2493 | 1537.7297 | 12.8664 | 17.7411 | 18.087 | 0.48821 | 2.6993 | 24.0225 | Silty Clay | 5 | Silt mxture | 4 | Silt mxture | 4 | Silt Mixture | 4 | 33.4423 | 57.492 | 9.0657 | 1774.1063 | 1927.0259 | 1205.7991 | 229.4983 | 3.7047 |  |  |  |  | 8.8705 | 4.724 | 9.4406 | 114.66 |  |  | 5.9723 | 1 |  | 289.0539 | 29.2916 | 0 | 100 | 0 | 0 | 100 | 0 | 33.4423 | 57.492 | 9.0657 | 0.92944 | 20.8483 | 2.9775 | 2.7378 | 2.7812
9.1 | 2.11 | 0.2136 | -0.04288 | 0.02268 | 2.0219 | 1.9016 | 29.8556 | -29.4556 | 115 | 3399.1142 | 1546.3583 | 12.9374 | 17.9637 | 18.325 | 0.49241 | 2.6871 | 25.095 | Silty Clay | 5 | Silt mxture | 4 | Silt mxture | 4 | Silt Mixture | 4 | 32.896 | 57.8033 | 9.3007 | 1796.3654 | 1953.9203 | 1221.6681 | 250.0984 | 3.7215 |  |  |  |  | 8.9818 | 4.7768 | 9.5517 | 114.66 |  |  | 6.0241 | 1 |  | 293.088 | 29.4556 | 0 | 100 | 0 | 0 | 100 | 0 | 32.896 | 57.8033 | 9.3007 | 0.92804 | 21.02 | 2.9618 | 2.7336 | 2.7754
9.15 | 2.11 | 0.21406 | -0.04824 | 0.02477 | 2.0113 | 1.8959 | 30.0197 | -29.6197 | 115 | 3417.979 | 1554.9869 | 13.0085 | 18.0855 | 18.455 | 0.4543 | 2.4616 | 25.654 | Silty Clay | 5 | Silt mxture | 4 | Silt mxture | 4 | Silt Mixture | 4 | 28.1857 | 60.1748 | 11.6395 | 1808.5549 | 1968.0982 | 1230.3311 | 260.135 | 4.0623 |  |  |  |  | 9.0428 | 4.7558 | 9.6123 | 114.66 |  |  | 6.0344 | 1 |  | 295.2147 | 29.6197 | 0 | 100 | 0 | 0 | 100 | 0 | 28.1857 | 60.1748 | 11.6395 | 0.9194 | 21.007 | 2.7129 | 2.7104 | 2.7505
9.2 | 0.35 | 0.2112 | -0.04831 | 0.02614 | 2.0185 | 1.9025 | 30.1837 | -29.7837 | 115 | 3436.8438 | 1563.6155 | 13.0796 | 17.3277 | 17.7024 | 0.4538 | 2.5635 | 26.0204 | Silty Clay | 5 | Silt mxture | 4 | Silt mxture | 4 | Silt Mixture | 4 | 31.3413 | 58.6504 | 10.0083 | 1732.7679 | 1878.448 | 1180.1582 | 266.2103 | 3.9009 |  |  |  |  | 8.6638 | 4.6258 | 9.2611 | 114.66 |  |  | 5.7126 | 1 |  | 281.7672 | 29.7837 | 0 | 100 | 0 | 0 | 100 | 0 | 31.3413 | 58.6504 | 10.0083 | 0.93052 | 20.017 | 2.8391 | 2.739 | 2.7755
9.25 | 2.07 | 0.21181 | -0.04215 | 0.02838 | 2.0146 | 1.9007 | 30.3478 | -29.9478 | 115 | 3455.7087 | 1572.2441 | 13.1507 | 17.4893 | 17.8726 | 0.4976 | 2.7841 | 26.6195 | Silty Clay | 5 | Silt mxture | 4 | Silt mxture | 4 | Silt Mixture | 4 | 35.783 | 56.0836 | 8.1334 | 1748.9322 | 1897.3701 | 1191.5095 | 277.0721 | 3.5918 |  |  |  |  | 8.7447 | 4.7169 | 9.3406 | 114.66 |  |  | 5.7396 | 1 |  | 284.6055 | 29.9478 | 0 | 100 | 0 | 0 | 100 | 0 | 35.783 | 56.0836 | 8.1334 | 0.93815 | 20.161 | 3.0821 | 2.7585 | 2.7933
9.3 | 2.11 | 0.21378 | -0.03588 | 0.0302 | 2.0145 | 1.901 | 30.5118 | -30.1118 | 120 | 3475.3937 | 1581.6929 | 13.2218 | 18.0114 | 18.4017 | 0.54218 | 2.9464 | 27.1062 | Silty Clay | 5 | Silt mxture | 4 | Silt mxture | 4 | Silt Mixture | 4 | 38.5851 | 54.2534 | 7.1615 | 1801.1352 | 1949.5263 | 1226.7788 | 285.6232 | 3.394 |  |  |  |  | 9.0057 | 4.8719 | 9.5875 | 114.66 |  |  | 5.868 | 1 |  | 292.4289 | 30.1118 | 0 | 100 | 0 | 0 | 100 | 0 | 38.5851 | 54.2534 | 7.1615 | 0.9405 | 20.707 | 3.2536 | 2.7641 | 2.798
9.35 | 2.07 | 0.21834 | -0.03762 | 0.03273 | 2.0127 | 1.8998 | 30.6759 | -30.2759 | 120 | 3495.0787 | 1591.1417 | 13.2929 | 19.2197 | 19.6198 | 0.52981 | 2.7004 | 27.7829 | Silty Clay | 5 | Silt mxture | 4 | Silt mxture | 4 | Silt Mixture | 4 | 31.4704 | 58.5824 | 9.9472 | 1921.9705 | 2091.6739 | 1307.9853 | 298.0806 | 3.7032 |  |  |  |  | 9.6099 | 5.0805 | 10.1559 | 114.66 |  |  | 6.2785 | 1 |  | 313.7511 | 30.2759 | 0 | 100 | 0 | 0 | 100 | 0 | 31.4704 | 58.5824 | 9.9472 | 0.92341 | 21.9763 | 2.9644 | 2.7187 | 2.7529
9.4 | 2.11 | 0.22462 | -0.03351 | 0.03597 | 2.0169 | 1.9034 | 30.8399 | -30.4399 | 120 | 3514.7638 | 1600.5906 | 13.364 | 20.8838 | 21.2964 | 0.55904 | 2.625 | 28.6494 | Silty Clay | 5 | Silt mxture | 4 | Silt mxture | 4 | Silt Mixture | 4 | 27.8193 | 60.3332 | 11.8476 | 2088.3841 | 2287.7646 | 1419.7595 | 314.4444 | 3.8095 |  |  |  |  | 10.4419 | 5.4199 | 10.9383 | 114.66 |  |  | 6.8549 | 1 |  | 343.1647 | 30.4399 | 0 | 100 | 0 | 0 | 100 | 0 | 27.8193 | 60.3332 | 11.8476 | 0.90965 | 23.8026 | 2.8611 | 2.682 | 2.7171
9.45 | 2.11 | 0.22404 | -0.02414 | 0.04023 | 2.0115 | 1.8994 | 31.0039 | -30.6039 | 120 | 3534.4488 | 1610.0394 | 13.435 | 20.7301 | 21.1591 | 0.62566 | 2.9569 | 29.7888 | Silty Clay | 5 | Silt mxture | 4 | Silt mxture | 4 | Silt Mixture | 4 | 34.9658 | 56.5886 | 8.4456 | 2073.0147 | 2270.4552 | 1410.607 | 336.42 | 3.3819 |  |  |  |  | 10.3651 | 5.4812 | 10.8742 | 114.66 |  |  | 6.7583 | 1 |  | 340.5683 | 30.6039 | 0 | 100 | 0 | 0 | 100 | 0 | 34.9658 | 56.5886 | 8.4456 | 0.92358 | 23.5874 | 3.2264 | 2.7179 | 2.7508
9.5 | 2.11 | 0.22566 | 0.01029 | 0.04311 | 2.0112 | 1.8973 | 31.168 | -30.768 | 120 | 3554.1339 | 1619.4882 | 13.5061 | 21.1594 | 21.5995 | 0.87048 | 4.0301 | 30.5591 | Silty Clay | 4 | Silt mxture | 4 | Silt mxture | 4 | Silt Mixture | 4 | 60.8248 | 36.0443 | 3.1309 | 2115.943 | 2321.1061 | 1439.9654 | 350.8031 | 2.4813 |  |  |  |  | 14.1063 | 5.825 | 11.0798 | 114.66 |  |  | 6.874 | 1 |  | 348.1659 | 30.768 | 100 | 0 | 0 | 0 | 100 | 0 | 60.8248 | 36.0443 | 3.1309 | 0.95391 | 24.1779 | 4.3914 | 2.797 | 2.8286
9.55 | 2.11 | 0.24604 | 0.00758 | 0.04714 | 2.0107 | 1.8996 | 31.332 | -30.932 | 120 | 3573.8189 | 1628.937 | 13.5772 | 26.5599 | 27.0155 | 0.85121 | 3.1508 | 31.6369 | Silty Clay | 5 | Silt mxture | 4 | Silt mxture | 4 | Silt Mixture | 4 | 32.4329 | 58.0618 | 9.5053 | 2655.9921 | 2957.126 | 1801.0328 | 371.5133 | 3.1738 |  |  |  |  | 13.28 | 6.7814 | 13.6072 | 114.66 |  |  | 8.81 | 1 |  | 443.5689 | 30.932 | 0 | 100 | 0 | 0 | 100 | 0 | 32.4329 | 58.0618 | 9.5053 | 0.89787 | 30.1531 | 3.374 | 2.6493 | 2.6855
9.6 | 2.07 | 0.3427 | 0.02676 | 0.04244 | 2.0098 | 1.9003 | 31.4961 | -31.0961 | 120 | 3593.5039 | 1638.3858 | 13.6483 | 52.1738 | 52.6113 | 0.98759 | 1.8771 | 30.3799 | Silty Sand | 7 | Sand mixture | 5 | Sand mixture | 5 | Sand Mixture | 5 | 4.1067 | 49.9089 | 45.9845 | [5 empty] | 33.9527 | 37.9032 | 40.1994 | 34.9458 | 17.3913 | 8.6455 | 13.1528 | 117.845 | 4.994 | 0 | 2.0271 | 0.5953 | 0.2476 | 131.5282 | 31.0961 | 0 | 0 | 100 | 0 | 100 | 0 | 4.1067 | 49.9089 | 45.9845 | 0.75601 | 58.2498 | 1.9435 | 2.2764 | 2.3191
9.65 | 2.07 | 0.25113 | 0.05845 | 0.0219 | 2.0123 | 1.9012 | 31.6601 | -31.2601 | 120 | 3613.189 | 1647.8346 | 13.7194 | 27.9087 | 28.2671 | 1.2129 | 4.2909 | 24.8864 | Silty Clay | 4 | Silt mxture | 4 | Silt mxture | 4 | Silt Mixture | 4 | 58.9392 | 37.7573 | 3.3036 | 2790.8719 | 3102.0561 | 1884.4722 | 229.7215 | 2.3305 |  |  |  |  | 18.6058 | 7.367 | 14.1913 | 114.66 |  |  | 9.1517 | 1 |  | 465.3084 | 31.2601 | 100 | 0 | 0 | 0 | 100 | 0 | 58.9392 | 37.7573 | 3.3036 | 0.92711 | 31.531 | 4.5839 | 2.7249 | 2.7586
9.7 | 2.07 | 0.25648 | 0.004 | 0.03099 | 2.0124 | 1.902 | 31.8241 | -31.4241 | 120 | 3632.874 | 1657.2835 | 13.7905 | 29.3264 | 29.7198 | 0.82575 | 2.7785 | 27.3175 | Silty Clay | 5 | Silt mxture | 4 | Sand mixture | 5 | Silt Mixture | 4 | 22.4348 | 62.1226 | 15.4426 | 2932.6414 | 3271.8044 | 1981.3191 | 278.2712 | 3.5991 |  |  |  |  | 14.6632 | 7.2454 | 14.8692 | 114.66 |  |  | 9.6199 | 1 |  | 490.7707 | 31.4241 | 0 | 100 | 0 | 0 | 100 | 0 | 22.4348 | 62.1226 | 15.4426 | 0.87437 | 32.6478 | 2.9593 | 2.5859 | 2.6187
9.75 | 2.11 | 0.48949 | 0.01429 | 0.04114 | 2.0129 | 1.9024 | 31.9882 | -31.5882 | 120 | 3652.5591 | 1666.7323 | 13.8615 | 91.0717 | 91.5041 | 0.89892 | 0.98238 | 30.0322 | Silty Sand | 8 | Sand | 6 | Sand | 6 | Sand | 6 | 0.84951 | 23.5451 | 75.6054 | [5 empty] | 37.3783 | 40.9144 | 43.6769 | 37.8628 | 22.7679 | 13.8825 | 22.876 | 121.03 | 23.7513 | 15.0248 | 3.3989 | 0.76895 | 0.45062 | 228.7603 | 31.5882 | 0 | 0 | 100 | 0 | 0 | 100 | 0.84951 | 23.5451 | 75.6054 | 0.61977 | 98.2035 | 1.0024 | 1.917 | 1.9551
9.8 | 2.07 | 0.52613 | 0.03801 | 0.0146 | 2.0099 | 1.8963 | 32.1522 | -31.7522 | 120 | 3672.2441 | 1676.1811 | 13.9326 | 100.7809 | 101.1111 | 1.0676 | 1.0559 | 22.934 | Silty Sand | 8 | Sand | 6 | Sand | 6 | Sand | 6 | 0.82814 | 22.8326 | 76.3393 | [5 empty] | 37.9548 | 41.421 | 44.2542 | 38.5833 | 25.1952 | 15.5057 | 25.2778 | 121.03 | 27.086 | 18.2791 | 3.684 | 0.80189 | 0.53402 | 252.7779 | 31.7522 | 0 | 0 | 100 | 0 | 0 | 100 | 0.82814 | 22.8326 | 76.3393 | 0.61527 | 108.2183 | 1.0754 | 1.9046 | 1.9412
9.85 | 2.11 | 0.49308 | 0.05445 | 0.0103 | 2.0122 | 1.9039 | 32.3163 | -31.9163 | 120 | 3691.9291 | 1685.6299 | 14.0037 | 92.023 | 92.3367 | 1.1845 | 1.2828 | 21.784 | Silty Sand | 8 | Sand | 6 | Sand | 6 | Sand Mixture | 5 | 0.99935 | 27.7265 | 71.2741 | [5 empty] | 37.3725 | 40.9093 | 43.6711 | 37.9253 | 23.0057 | 14.4812 | 23.0842 | 121.03 | 23.8484 | 15.1159 | 3.3845 | 0.7669 | 0.45593 | 230.8417 | 31.9163 | 0 | 0 | 100 | 0 | 100 | 0 | 0.99935 | 27.7265 | 71.2741 | 0.64806 | 99.0439 | 1.309 | 1.9901 | 2.026
9.9 | 2.11 | 0.45116 | 0.05321 | 0.00094 | 2.0179 | 1.908 | 32.4803 | -32.0803 | 120 | 3711.6142 | 1695.0787 | 14.0748 | 80.9146 | 81.1923 | 1.1757 | 1.448 | 19.2806 | Silty Sand | 7 | Sand mixture | 5 | Sand mixture | 5 | Sand Mixture | 5 | 1.2884 | 32.9441 | 65.7675 | [5 empty] | 36.5477 | 40.1844 | 42.8411 | 37.0894 | 26.9715 | 12.9078 | 20.2981 | 117.845 | 19.3065 | 10.6792 | 2.9957 | 0.72008 | 0.37963 | 202.9806 | 32.0803 | 0 | 0 | 100 | 0 | 100 | 0 | 1.2884 | 32.9441 | 65.7675 | 0.67783 | 87.0994 | 1.4819 | 2.0677 | 2.1027
9.95 | 2.11 | 0.389 | 0.03939 | -0.00183 | 2.0152 | 1.9058 | 32.6444 | -32.2444 | 120 | 3731.2992 | 1704.5276 | 14.1459 | 64.4429 | 64.7098 | 1.0774 | 1.665 | 18.5398 | Silty Sand | 7 | Sand mixture | 5 | Sand mixture | 5 | Sand Mixture | 5 | 2.2299 | 41.654 | 56.1162 | [5 empty] | 35.0722 | 38.8875 | 41.3448 | 35.8532 | 21.481 | 10.4611 | 16.1775 | 117.845 | 11.3761 | 2.9337 | 2.3919 | 0.64351 | 0.30448 | 161.7746 | 32.2444 | 0 | 0 | 100 | 0 | 100 | 0 | 2.2299 | 41.654 | 56.1162 | 0.72212 | 69.4012 | 1.7144 | 2.1833 | 2.2169
10 | 2.11 | 0.35964 | 0.00152 | -0.00348 | 2.0118 | 1.9014 | 32.8084 | -32.4084 | 120 | 3750.9843 | 1713.9764 | 14.217 | 56.6628 | 56.9234 | 0.80812 | 1.4197 | 18.0985 | Silty Sand | 7 | Sand mixture | 5 | Sand mixture | 5 | Sand Mixture | 5 | 2.0448 | 40.3955 | 57.5598 | [5 empty] | 34.1979 | 38.1188 | 40.4511 | 35.2693 | 18.8876 | 9.0155 | 14.2308 | 117.845 | 6.8497 | 0 | 2.0796 | 0.60138 | 0.2686 | 142.3084 | 32.4084 | 0 | 0 | 100 | 0 | 100 | 0 | 2.0448 | 40.3955 | 57.5598 | 0.72277 | 60.5576 | 1.468 | 2.1844 | 2.216
10.05 | 2.07 | 0.34081 | -0.01783 | -0.01424 | 2.0186 | 1.9063 | 32.9724 | -32.5724 | 120 | 3770.6693 | 1723.4252 | 14.2881 | 51.673 | 51.8922 | 0.67053 | 1.2922 | 15.2207 | Silty Sand | 7 | Sand mixture | 5 | Sand mixture | 5 | Sand Mixture | 5 | 2.0386 | 40.3513 | 57.61 | [5 empty] | 33.5499 | 37.5489 | 39.7851 | 34.8919 | 17.2243 | 8.1256 | 12.973 | 117.845 | 3.5538 | 0 | 1.8668 | 0.57136 | 0.24244 | 129.7304 | 32.5724 | 0 | 0 | 100 | 0 | 100 | 0 | 2.0386 | 40.3513 | 57.61 | 0.72646 | 54.8357 | 1.3409 | 2.1935 | 2.223
10.1 | 0.75 | 0.32346 | -0.02258 | -0.01931 | 2.0177 | 1.91 | 33.1365 | -32.7365 | 120 | 3790.3543 | 1732.874 | 14.3591 | 47.0754 | 47.2751 | 0.63675 | 1.3469 | 13.8647 | Silty Sand | 7 | Sand mixture | 5 | Sand mixture | 5 | Sand Mixture | 5 | 2.527 | 43.425 | 54.0479 | [5 empty] | 32.8853 | 36.9643 | 39.0992 | 34.5456 | 15.6918 | 7.4495 | 11.8188 | 117.845 | 0.23627 | 0 | 1.6659 | 0.5419 | 0.21832 | 118.1877 | 32.7365 | 0 | 0 | 100 | 0 | 100 | 0 | 2.527 | 43.425 | 54.0479 | 0.74404 | 49.7407 | 1.4032 | 2.2391 | 2.2662
10.15 | 2.07 | 0.33421 | 0.00108 | -0.02035 | 2.0149 | 1.907 | 33.3005 | -32.9005 | 120 | 3810.0394 | 1742.3228 | 14.4302 | 49.9241 | 50.1197 | 0.80499 | 1.6061 | 13.5866 | Silty Sand | 7 | Sand mixture | 5 | Sand mixture | 5 | Sand Mixture | 5 | 3.1359 | 46.3776 | 50.4866 | [5 empty] | 33.2454 | 37.2811 | 39.4713 | 34.759 | 16.6414 | 8.0738 | 12.5299 | 117.845 | 2.1474 | 0 | 1.7684 | 0.55687 | 0.23266 | 125.2993 | 32.9005 | 0 | 0 | 100 | 0 | 100 | 0 | 3.1359 | 46.3776 | 50.4866 | 0.75462 | 52.7439 | 1.6696 | 2.2663 | 2.2926
10.2 | 2.07 | 0.35466 | -0.02933 | -0.02054 | 2.0213 | 1.9124 | 33.4646 | -33.0646 | 120 | 3829.7244 | 1751.7717 | 14.5013 | 55.3431 | 55.538 | 0.58876 | 1.0601 | 13.5357 | Silty Sand | 7 | Sand mixture | 5 | Sand mixture | 5 | Sand Mixture | 5 | 1.4368 | 34.8633 | 63.6999 | [5 empty] | 33.8973 | 37.8545 | 40.1426 | 35.1654 | 18.4477 | 8.4795 | 13.8845 | 117.845 | 5.584 | 0 | 1.9677 | 0.58527 | 0.26096 | 138.8451 | 33.0646 | 0 | 0 | 100 | 0 | 100 | 0 | 1.4368 | 34.8633 | 63.6999 | 0.70016 | 57.8177 | 1.098 | 2.1228 | 2.1485
10.25 | 0.41 | 0.35818 | -0.02564 | -0.02389 | 2.0158 | 1.9056 | 33.6286 | -33.2286 | 120 | 3849.4094 | 1761.2205 | 14.5724 | 56.2759 | 56.4579 | 0.615 | 1.0893 | 12.6398 | Silty Sand | 7 | Sand mixture | 5 | Sand mixture | 5 | Sand Mixture | 5 | 1.4451 | 34.9607 | 63.5942 | [5 empty] | 33.9722 | 37.9203 | 40.2195 | 35.2343 | 18.7586 | 8.6483 | 14.1145 | 117.845 | 6.0478 | 0 | 1.9887 | 0.58809 | 0.2655 | 141.1447 | 33.2286 | 0 | 0 | 100 | 0 | 100 | 0 | 1.4451 | 34.9607 | 63.5942 | 0.70126 | 58.5898 | 1.1277 | 2.1251 | 2.1495
10.3 | 2.02 | 0.37332 | -0.02139 | -0.02613 | 2.0165 | 1.9096 | 33.7927 | -33.3927 | 120 | 3869.0945 | 1770.6693 | 14.6435 | 60.2878 | 60.4612 | 0.64522 | 1.0672 | 12.0407 | Silty Sand | 7 | Sand mixture | 5 | Sand mixture | 5 | Sand Mixture | 5 | 1.2952 | 33.0408 | 65.6639 | [5 empty] | 34.3902 | 38.2879 | 40.6481 | 35.5346 | 20.0959 | 9.2355 | 15.1153 | 117.845 | 8.3081 | 0 | 2.1247 | 0.60676 | 0.28491 | 151.153 | 33.3927 | 0 | 0 | 100 | 0 | 100 | 0 | 1.2952 | 33.0408 | 65.6639 | 0.69063 | 62.525 | 1.1024 | 2.0966 | 2.1202
10.35 | 2.07 | 0.39223 | -0.00778 | -0.02305 | 2.0161 | 1.9109 | 33.9567 | -33.5567 | 120 | 3888.7795 | 1780.1181 | 14.7146 | 65.2988 | 65.484 | 0.74199 | 1.1331 | 12.8644 | Silty Sand | 7 | Sand mixture | 5 | Sand mixture | 5 | Sand Mixture | 5 | 1.248 | 32.3554 | 66.3966 | [5 empty] | 34.8755 | 38.7145 | 41.1441 | 35.9113 | 21.7663 | 10.077 | 16.371 | 117.845 | 10.9584 | 2.5112 | 2.292 | 0.62924 | 0.30711 | 163.71 | 33.5567 | 0 | 0 | 100 | 0 | 100 | 0 | 1.248 | 32.3554 | 66.3966 | 0.68646 | 67.5822 | 1.1678 | 2.085 | 2.1079
10.4 | 2.11 | 0.41064 | -0.01914 | -0.02587 | 2.0137 | 1.9086 | 34.1207 | -33.7207 | 120 | 3908.4646 | 1789.5669 | 14.7857 | 70.1772 | 70.3516 | 0.66121 | 0.93987 | 12.1102 | Silty Sand | 8 | Sand | 6 | Sand | 6 | Sand | 6 | 1.0021 | 27.7908 | 71.2071 | [5 empty] | 35.3053 | 39.0924 | 41.5822 | 36.2764 | 17.5443 | 10.5807 | 17.5879 | 121.03 | 13.3298 | 4.8249 | 2.4475 | 0.64959 | 0.32735 | 175.879 | 33.7207 | 0 | 0 | 100 | 0 | 0 | 100 | 1.0021 | 27.7908 | 71.2071 | 0.65908 | 72.1496 | 0.96672 | 2.0126 | 2.0346
10.45 | 2.07 | 0.41951 | -0.03933 | -0.02834 | 2.0112 | 1.9085 | 34.2848 | -33.8848 | 120 | 3928.1496 | 1799.0157 | 14.8567 | 72.5277 | 72.6926 | 0.51765 | 0.71211 | 11.4496 | Silty Sand | 8 | Sand | 6 | Sand | 6 | Sand | 6 | 0.85879 | 23.8463 | 75.2949 | [5 empty] | 35.4821 | 39.2478 | 41.762 | 36.4519 | 18.1319 | 10.5763 | 18.1731 | 121.03 | 14.3581 | 5.8272 | 2.5116 | 0.6578 | 0.337 | 181.7314 | 33.8848 | 0 | 0 | 100 | 0 | 0 | 100 | 0.85879 | 23.8463 | 75.2949 | 0.6292 | 73.9863 | 0.73189 | 1.9336 | 1.9544
10.5 | 2.11 | 0.38472 | -0.04357 | -0.03024 | 2.0117 | 1.9117 | 34.4488 | -34.0488 | 120 | 3947.8346 | 1808.4646 | 14.9278 | 63.3087 | 63.4663 | 0.4875 | 0.76813 | 10.9415 | Silty Sand | 8 | Sand | 6 | Sand | 6 | Sand | 6 | 0.98166 | 27.3036 | 71.7148 | [5 empty] | 34.571 | 38.4469 | 40.8331 | 35.76 | 15.8272 | 9.314 | 15.8666 | 121.03 | 9.5778 | 1.1578 | 2.1747 | 0.61309 | 0.29809 | 158.6656 | 34.0488 | 0 | 0 | 100 | 0 | 0 | 100 | 0.98166 | 27.3036 | 71.7148 | 0.65588 | 64.3855 | 0.79279 | 2.003 | 2.0217
10.55 | 2.11 | 0.35318 | -0.02265 | -0.0315 | 2.0164 | 1.9089 | 34.6129 | -34.2129 | 120 | 3967.5197 | 1817.9134 | 14.9989 | 54.9509 | 55.1036 | 0.63626 | 1.1547 | 10.6045 | Silty Sand | 7 | Sand mixture | 5 | Sand mixture | 5 | Sand Mixture | 5 | 1.5946 | 36.5849 | 61.8205 | [5 empty] | 33.6021 | 37.5948 | 39.8389 | 35.1328 | 18.317 | 8.5047 | 13.7759 | 117.845 | 4.6063 | 0 | 1.8548 | 0.56841 | 0.25732 | 137.7591 | 34.2129 | 0 | 0 | 100 | 0 | 100 | 0 | 1.5946 | 36.5849 | 61.8205 | 0.71473 | 55.933 | 1.1978 | 2.1569 | 2.1729
10.6 | 2.11 | 0.33693 | -0.00397 | -0.03157 | 2.0136 | 1.9101 | 34.7769 | -34.3769 | 120 | 3987.2047 | 1827.3622 | 15.07 | 50.6448 | 50.7973 | 0.76908 | 1.514 | 10.5857 | Silty Sand | 7 | Sand mixture | 5 | Sand mixture | 5 | Sand Mixture | 5 | 2.7332 | 44.5116 | 52.7552 | [5 empty] | 33.0187 | 37.0817 | 39.2372 | 34.8098 | 16.8816 | 8.1213 | 12.6993 | 117.845 | 1.7014 | 0 | 1.6787 | 0.54261 | 0.23444 | 126.9932 | 34.3769 | 0 | 0 | 100 | 0 | 100 | 0 | 2.7332 | 44.5116 | 52.7552 | 0.75366 | 51.4951 | 1.5759 | 2.2585 | 2.2721
10.65 | 2.07 | 0.34226 | 0.0012 | -0.03239 | 2.0175 | 1.9055 | 34.9409 | -34.5409 | 120 | 4006.8898 | 1836.811 | 15.1411 | 52.0572 | 52.2065 | 0.80584 | 1.5436 | 10.3664 | Silty Sand | 7 | Sand mixture | 5 | Sand mixture | 5 | Sand Mixture | 5 | 2.7069 | 44.3785 | 52.9146 | [5 empty] | 33.1694 | 37.2143 | 39.3929 | 34.9155 | 17.3524 | 8.3655 | 13.0516 | 117.845 | 2.5467 | 0 | 1.7198 | 0.54858 | 0.24163 | 130.5163 | 34.5409 | 0 | 0 | 100 | 0 | 100 | 0 | 2.7069 | 44.3785 | 52.9146 | 0.75268 | 52.7588 | 1.6052 | 2.2553 | 2.268
10.7 | 2.11 | 0.34902 | 0.03366 | -0.03323 | 2.0168 | 1.9152 | 35.105 | -34.705 | 120 | 4026.5748 | 1846.2598 | 15.2122 | 53.8486 | 53.9946 | 1.0367 | 1.9199 | 10.1418 | Silty Sand | 7 | Sand mixture | 5 | Sand mixture | 5 | Sand Mixture | 5 | 4.0585 | 49.7581 | 46.1834 | [5 empty] | 33.3623 | 37.3839 | 39.5919 | 35.0496 | 17.9495 | 8.9018 | 13.4987 | 117.845 | 3.6101 | 0 | 1.7743 | 0.55644 | 0.25087 | 134.9865 | 34.705 | 0 | 0 | 100 | 0 | 100 | 0 | 4.0585 | 49.7581 | 46.1834 | 0.77186 | 54.5615 | 1.9943 | 2.3051 | 2.3169
10.75 | 2.07 | 0.33166 | 0.01479 | -0.03286 | 2.0179 | 1.9151 | 35.269 | -34.869 | 120 | 4046.2598 | 1855.7087 | 15.2832 | 49.2483 | 49.3958 | 0.90248 | 1.827 | 10.2407 | Silty Sand | 7 | Sand mixture | 5 | Sand mixture | 5 | Sand Mixture | 5 | 4.1908 | 50.1672 | 45.6421 | [5 empty] | 32.7238 | 36.8223 | 38.9321 | 34.7047 | 16.4161 | 8.0974 | 12.349 | 117.845 | 0.44313 | 0 | 1.5886 | 0.52877 | 0.2268 | 123.4895 | 34.869 | 0 | 0 | 100 | 0 | 100 | 0 | 4.1908 | 50.1672 | 45.6421 | 0.77916 | 49.5767 | 1.9051 | 2.3237 | 2.3327
10.8 | 2.07 | 0.36367 | 0.01004 | -0.03008 | 2.021 | 1.9216 | 35.4331 | -35.0331 | 120 | 4065.9449 | 1865.1575 | 15.3543 | 57.7307 | 57.8888 | 0.8687 | 1.5006 | 10.9842 | Silty Sand | 7 | Sand mixture | 5 | Sand mixture | 5 | Sand Mixture | 5 | 2.1756 | 41.2993 | 56.5251 | [5 empty] | 33.759 | 37.7328 | 40.0003 | 35.3417 | 19.2436 | 9.2355 | 14.4722 | 117.845 | 5.8173 | 0 | 1.8908 | 0.57299 | 0.2706 | 144.7221 | 35.0331 | 0 | 0 | 100 | 0 | 100 | 0 | 2.1756 | 41.2993 | 56.5251 | 0.73811 | 57.9184 | 1.5553 | 2.2153 | 2.2253
10.85 | 2.11 | 0.35961 | 0.07528 | -0.03117 | 2.03 | 1.928 | 35.5971 | -35.1971 | 120 | 4085.6299 | 1874.6063 | 15.4254 | 56.6548 | 56.8088 | 1.3326 | 2.3458 | 10.6927 | Silty Sand | 7 | Sand mixture | 5 | Sand mixture | 5 | Sand Mixture | 5 | 6.2572 | 55.0248 | 38.718 | [5 empty] | 33.5998 | 37.5928 | 39.8366 | 35.2607 | 18.8849 | 9.6206 | 14.2022 | 117.845 | 5.0715 | 0 | 1.8389 | 0.56546 | 0.26491 | 142.022 | 35.1971 | 0 | 0 | 100 | 0 | 100 | 0 | 6.2572 | 55.0248 | 38.718 | 0.78942 | 56.9351 | 2.4333 | 2.3494 | 2.3579
10.9 | 2.02 | 0.2693 | 0.07693 | -0.03145 | 2.0212 | 1.9221 | 35.7612 | -35.3612 | 120 | 4105.315 | 1884.0551 | 15.4965 | 32.7236 | 32.8765 | 1.3443 | 4.089 | 10.6178 | Silty Clay | 4 | Silt mxture | 4 | Silt mxture | 4 | Silt Mixture | 4 | 48.0621 | 47.139 | 4.7988 | 3272.3582 | 3615.3894 | 2191.7653 | 0 | 2.4456 |  |  |  |  | 21.8157 | 8.4852 | 16.4382 | 114.66 |  |  | 9.3301 | 1 |  | 542.3084 | 35.3612 | 100 | 0 | 0 | 0 | 100 | 0 | 48.0621 | 47.139 | 4.7988 | 0.92365 | 32.4273 | 4.3613 | 2.7012 | 2.6961
10.95 | 2.11 | 0.35752 | 0.01375 | -0.02556 | 2.0257 | 1.9269 | 35.9252 | -35.5252 | 120 | 4125 | 1893.5039 | 15.5676 | 56.101 | 56.2766 | 0.89508 | 1.5905 | 12.1931 | Silty Sand | 7 | Sand mixture | 5 | Sand mixture | 5 | Sand Mixture | 5 | 2.5374 | 43.4824 | 53.9801 | [5 empty] | 33.4667 | 37.4758 | 39.6995 | 35.2207 | 18.7003 | 9.0484 | 14.0691 | 117.845 | 4.5556 | 0 | 1.794 | 0.5588 | 0.26165 | 140.6914 | 35.5252 | 0 | 0 | 100 | 0 | 100 | 0 | 2.5374 | 43.4824 | 53.9801 | 0.75013 | 55.6692 | 1.651 | 2.2451 | 2.2507
11 | 2.07 | 0.44528 | -0.01112 | -0.01318 | 2.0259 | 1.9242 | 36.0892 | -35.6892 | 120 | 4144.685 | 1902.9528 | 15.6387 | 79.3565 | 79.5797 | 0.71824 | 0.90254 | 15.5042 | Silty Sand | 8 | Sand | 6 | Sand | 6 | Sand | 6 | 0.89145 | 24.8608 | 74.2478 | [5 empty] | 35.6953 | 39.4351 | 41.9785 | 36.9685 | 19.8391 | 11.9167 | 19.8949 | 121.03 | 16.4083 | 7.8101 | 2.5601 | 0.66279 | 0.36524 | 198.9493 | 35.6892 | 0 | 0 | 100 | 0 | 0 | 100 | 0.89145 | 24.8608 | 74.2478 | 0.64655 | 78.4089 | 0.92667 | 1.9727 | 1.981
11.05 | 2.11 | 0.55391 | 0.01274 | -0.02028 | 2.0279 | 1.9268 | 36.2533 | -35.8533 | 120 | 4164.3701 | 1912.4016 | 15.7098 | 108.1423 | 108.3382 | 0.8879 | 0.81956 | 13.6053 | Silty Sand | 8 | Sand | 6 | Sand | 6 | Sand | 6 | 0.71241 | 18.7616 | 80.526 | [5 empty] | 37.5814 | 41.0929 | 43.8805 | 39.1254 | 27.0356 | 16.1144 | 27.0846 | 121.03 | 26.9518 | 18.1033 | 3.3835 | 0.76363 | 0.56635 | 270.8456 | 35.8533 | 0 | 0 | 100 | 0 | 0 | 100 | 0.71241 | 18.7616 | 80.526 | 0.59609 | 106.5926 | 0.83562 | 1.8397 | 1.8488
11.1 | 2.11 | 0.56836 | 0.04867 | -0.02074 | 2.0305 | 1.9288 | 36.4173 | -36.0173 | 120 | 4184.0551 | 1921.8504 | 15.7808 | 111.9714 | 112.1656 | 1.1434 | 1.0194 | 13.4822 | Silty Sand | 8 | Sand | 6 | Sand | 6 | Sand | 6 | 0.76754 | 20.7042 | 78.5283 | [5 empty] | 37.7613 | 41.251 | 44.0606 | 39.4124 | 27.9929 | 17.1401 | 28.0414 | 121.03 | 28.055 | 19.1789 | 3.4684 | 0.77346 | 0.60085 | 280.4139 | 36.0173 | 0 | 0 | 100 | 0 | 0 | 100 | 0.76754 | 20.7042 | 78.5283 | 0.61493 | 110.3019 | 1.0387 | 1.8885 | 1.8969
11.15 | 2.07 | 0.57606 | 0.06908 | -0.02057 | 2.0287 | 1.9257 | 36.5814 | -36.1814 | 120 | 4203.7402 | 1931.2992 | 15.8519 | 114.0118 | 114.2066 | 1.2885 | 1.1282 | 13.5277 | Silty Sand | 8 | Sand | 6 | Sand | 6 | Sand | 6 | 0.79956 | 21.8429 | 77.3575 | [5 empty] | 37.8401 | 41.3203 | 44.1395 | 39.5655 | 28.503 | 17.6771 | 28.5517 | 121.03 | 28.5833 | 19.6931 | 3.504 | 0.77749 | 0.61882 | 285.5166 | 36.1814 | 0 | 0 | 100 | 0 | 0 | 100 | 0.79956 | 21.8429 | 77.3575 | 0.62424 | 112.0964 | 1.1494 | 1.9124 | 1.9198
11.2 | 0.58 | 0.59782 | 0.05948 | -0.02109 | 2.0329 | 1.9283 | 36.7454 | -36.3454 | 120 | 4223.4252 | 1940.748 | 15.923 | 119.778 | 119.9708 | 1.2202 | 1.0171 | 13.3886 | Silty Sand | 8 | Sand | 6 | Sand | 6 | Sand | 6 | 0.74 | 19.723 | 79.537 | [5 empty] | 38.1058 | 41.5538 | 44.405 | 39.9978 | 29.9445 | 18.3561 | 29.9927 | 121.03 | 30.1881 | 21.2585 | 3.6357 | 0.79262 | 0.67254 | 299.927 | 36.3454 | 0 | 0 | 100 | 0 | 0 | 100 | 0.74 | 19.723 | 79.537 | 0.60734 | 117.3164 | 1.0353 | 1.8674 | 1.8741
11.25 | 2.02 | 0.62677 | 0.08925 | -0.02091 | 2.0294 | 1.9272 | 36.9094 | -36.5094 | 120 | 4243.1102 | 1950.1969 | 15.9941 | 127.4495 | 127.643 | 1.4319 | 1.1218 | 13.4368 | Silty Sand | 8 | Sand | 6 | Sand | 6 | Sand | 6 | 0.75263 | 20.1717 | 79.0757 | [5 empty] | 38.445 | 41.8519 | 44.7433 | 38.6688 | 31.8624 | 19.7972 | 31.9107 | 121.03 | 32.2331 | 23.2535 | 3.8111 | 0.81256 | 0.74577 | 319.1074 | 36.5094 | 0 | 0 | 100 | 0 | 0 | 100 | 0.75263 | 20.1717 | 79.0757 | 0.61093 | 124.6128 | 1.1408 | 1.8763 | 1.8823
11.3 | 2.02 | 0.64892 | 0.11511 | -0.01892 | 2.0369 | 1.9308 | 37.0735 | -36.6735 | 120 | 4262.7953 | 1959.6457 | 16.0652 | 133.319 | 133.5201 | 1.6158 | 1.2102 | 13.969 | Silty Sand | 8 | Sand | 6 | Sand | 6 | Sand | 6 | 0.7668 | 20.6779 | 78.5553 | [5 empty] | 38.6812 | 42.0596 | 44.9785 | 39.183 | 33.3297 | 20.9289 | 33.38 | 121.03 | 33.6932 | 24.6776 | 3.9363 | 0.82659 | 0.80621 | 333.8003 | 36.6735 | 0 | 0 | 100 | 0 | 0 | 100 | 0.7668 | 20.6779 | 78.5553 | 0.61454 | 130.09 | 1.2298 | 1.8851 | 1.8904
11.35 | 2.02 | 0.66588 | 0.13001 | -0.01867 | 2.0419 | 1.9348 | 37.2375 | -36.8375 | 120 | 4282.4803 | 1969.0945 | 16.1363 | 137.8132 | 138.0153 | 1.7218 | 1.2475 | 14.0359 | Silty Sand | 8 | Sand | 6 | Sand | 6 | Sand | 6 | 0.76778 | 20.7129 | 78.5194 | [5 empty] | 38.8469 | 42.2053 | 45.1432 | 39.5763 | 34.4533 | 21.7352 | 34.5038 | 121.03 | 34.7433 | 25.7013 | 4.0248 | 0.8364 | 0.85972 | 345.0383 | 36.8375 | 0 | 0 | 100 | 0 | 0 | 100 | 0.76778 | 20.7129 | 78.5194 | 0.61459 | 134.1345 | 1.2672 | 1.8847 | 1.8892
11.4 | 0.68 | 0.68293 | 0.12637 | -0.01848 | 2.0335 | 1.9287 | 37.4016 | -37.0016 | 120 | 4302.1654 | 1978.5433 | 16.2073 | 142.3313 | 142.5341 | 1.6959 | 1.1898 | 14.0867 | Silty Sand | 8 | Sand | 6 | Sand | 6 | Sand | 6 | 0.73614 | 19.5868 | 79.677 | [5 empty] | 39.0067 | 42.3458 | 45.3018 | 39.9717 | 35.5828 | 22.3364 | 35.6335 | 121.03 | 35.763 | 26.6953 | 4.1116 | 0.84595 | 0.92633 | 356.3353 | 37.0016 | 0 | 0 | 100 | 0 | 0 | 100 | 0.73614 | 19.5868 | 79.677 | 0.60584 | 138.0951 | 1.208 | 1.8611 | 1.8648
11.45 | 2.02 | 0.71406 | 0.15124 | -0.01782 | 2.0394 | 1.9333 | 37.5656 | -37.1656 | 120 | 4321.8504 | 1987.9921 | 16.2784 | 150.5804 | 150.7858 | 1.8727 | 1.242 | 14.2632 | Silty Sand | 8 | Sand | 6 | Sand | 6 | Sand | 6 | 0.73486 | 19.5418 | 79.7234 | [5 empty] | 39.305 | 42.608 | 45.5975 | 40.6938 | 37.6451 | 23.7972 | 37.6965 | 121.03 | 37.6128 | 28.4999 | 4.2819 | 0.86464 | 1.1176 | 376.9645 | 37.1656 | 0 | 0 | 100 | 0 | 0 | 100 | 0.73486 | 19.5418 | 79.7234 | 0.60464 | 145.7699 | 1.26 | 1.8574 | 1.8604
11.5 | 0.83 | 0.71314 | 0.1476 | -0.01654 | 2.0318 | 1.9297 | 37.7297 | -37.3297 | 120 | 4341.5354 | 1997.4409 | 16.3495 | 150.3366 | 150.5469 | 1.8468 | 1.2268 | 14.6055 | Silty Sand | 8 | Sand | 6 | Sand | 6 | Sand | 6 | 0.73018 | 19.3774 | 79.8924 | [5 empty] | 39.2682 | 42.5756 | 45.5611 | 40.6729 | 37.5842 | 23.7201 | 37.6367 | 121.03 | 37.4677 | 28.3567 | 4.2556 | 0.86163 | 1.101 | 376.3674 | 37.3297 | 0 | 0 | 100 | 0 | 0 | 100 | 0.73018 | 19.3774 | 79.8924 | 0.60396 | 145.1035 | 1.2447 | 1.855 | 1.8571
11.55 | 1.86 | 0.68317 | 0.1508 | -0.01649 | 2.036 | 1.9328 | 37.8937 | -37.4937 | 120 | 4361.2205 | 2006.8898 | 16.4206 | 142.3949 | 142.6054 | 1.8696 | 1.311 | 14.6189 | Silty Sand | 8 | Sand | 6 | Sand | 6 | Sand | 6 | 0.77856 | 21.098 | 78.1234 | [5 empty] | 38.9262 | 42.2749 | 45.2219 | 39.978 | 35.5987 | 22.6136 | 35.6513 | 121.03 | 35.509 | 26.4426 | 4.0525 | 0.83902 | 0.91576 | 356.5135 | 37.4937 | 0 | 0 | 100 | 0 | 0 | 100 | 0.77856 | 21.098 | 78.1234 | 0.61874 | 137.0477 | 1.3314 | 1.8932 | 1.8942
11.6 | 1.89 | 0.63219 | 0.14334 | -0.01604 | 2.0383 | 1.9373 | 38.0577 | -37.6577 | 120 | 4380.9055 | 2016.3386 | 16.4917 | 128.8857 | 129.098 | 1.8165 | 1.4071 | 14.7393 | Silty Sand | 8 | Sand | 6 | Sand | 6 | Sand Mixture | 5 | 0.85703 | 23.7897 | 75.3533 | [5 empty] | 38.313 | 41.7359 | 44.6118 | 38.7961 | 32.2214 | 20.5942 | 32.2745 | 121.03 | 31.9881 | 23.003 | 3.7122 | 0.80046 | 0.74951 | 322.7449 | 37.6577 | 0 | 0 | 100 | 0 | 100 | 0 | 0.85703 | 23.7897 | 75.3533 | 0.6395 | 123.6246 | 1.4314 | 1.9471 | 1.9465
11.65 | 0.62 | 0.58027 | 0.11676 | -0.01569 | 2.035 | 1.9389 | 38.2218 | -37.8218 | 120 | 4400.5906 | 2025.7874 | 16.5628 | 115.1274 | 115.341 | 1.6275 | 1.4111 | 14.8329 | Silty Sand | 8 | Sand | 6 | Sand | 6 | Sand Mixture | 5 | 0.91821 | 25.639 | 73.4427 | [5 empty] | 37.6097 | 41.1178 | 43.9089 | 39.6506 | 28.7819 | 18.3547 | 28.8353 | 121.03 | 28.0135 | 19.1206 | 3.3522 | 0.75854 | 0.61612 | 288.3526 | 37.8218 | 0 | 0 | 100 | 0 | 100 | 0 | 0.91821 | 25.639 | 73.4427 | 0.65413 | 109.958 | 1.4385 | 1.985 | 1.9824
11.7 | 1.98 | 0.52675 | 0.16051 | -0.01563 | 2.0116 | 1.9373 | 38.3858 | -37.9858 | 120 | 4420.2756 | 2035.2362 | 16.6339 | 100.9452 | 101.159 | 1.9386 | 1.9164 | 14.8489 | Silty Sand | 7 | Sand mixture | 5 | Sand mixture | 5 | Sand Mixture | 5 | 1.5641 | 36.2719 | 62.164 | [5 empty] | 36.7785 | 40.3873 | 43.0739 | 38.5869 | 33.6484 | 16.7112 | 25.2898 | 117.845 | 23.4007 | 14.6149 | 2.9645 | 0.71188 | 0.49026 | 252.8975 | 37.9858 | 0 | 0 | 100 | 0 | 100 | 0 | 1.5641 | 36.2719 | 62.164 | 0.70619 | 96.077 | 1.9592 | 2.121 | 2.1162
11.75 | 1.98 | 0.41094 | 0.19424 | -0.01425 | 2.0285 | 1.9417 | 38.5499 | -38.1499 | 120 | 4439.9606 | 2044.685 | 16.7049 | 70.2567 | 70.4759 | 2.1785 | 3.0911 | 15.218 | Silty Sand | 7 | Sand mixture | 5 | Sand mixture | 5 | Sand Mixture | 5 | 10.7633 | 60.3565 | 28.8802 | [5 empty] | 34.445 | 38.336 | 40.7041 | 36.2857 | 23.4189 | 12.4002 | 17.619 | 117.845 | 10.8495 | 2.358 | 2.0655 | 0.59549 | 0.32641 | 176.1897 | 38.1499 | 0 | 0 | 100 | 0 | 100 | 0 | 10.7633 | 60.3565 | 28.8802 | 0.80711 | 66.3 | 3.1916 | 2.3853 | 2.3744
11.8 | 0.66 | 0.27283 | 0.07214 | -0.01447 | 2.0772 | 1.9484 | 38.7139 | -38.3139 | 120 | 4459.6457 | 2054.1339 | 16.776 | 33.659 | 33.8773 | 1.3103 | 3.8677 | 15.1592 | Silty Clay | 5 | Silt mxture | 4 | Silt mxture | 4 | Silt Mixture | 4 | 41.8123 | 51.9756 | 6.2121 | 3365.8996 | 3712.2886 | 2258.4859 | 0 | 2.5855 |  |  |  |  | 16.8295 | 8.7556 | 16.9386 | 114.66 |  |  | 8.7564 | 1 |  | 556.8433 | 38.3139 | 0 | 100 | 0 | 0 | 100 | 0 | 41.8123 | 51.9756 | 6.2121 | 0.92822 | 30.7437 | 4.1402 | 2.7026 | 2.6701
11.85 | 2.02 | 0.24646 | -0.02248 | 0.00455 | 2.0783 | 1.9531 | 38.878 | -38.478 | 120 | 4479.3307 | 2063.5827 | 16.8471 | 26.6712 | 26.9628 | 0.63747 | 2.3642 | 20.2461 | Silty Clay | 5 | Silt mxture | 4 | Silt mxture | 4 | Silt Mixture | 4 | 17.5316 | 62.6204 | 19.848 | 2667.1217 | 2897.6569 | 1797.5174 | 69.9222 | 4.2297 |  |  |  |  | 13.3356 | 6.7938 | 13.5826 | 114.66 |  |  | 6.7182 | 1 |  | 434.6485 | 38.478 | 0 | 100 | 0 | 0 | 100 | 0 | 17.5316 | 62.6204 | 19.848 | 0.90937 | 23.9028 | 2.5784 | 2.6525 | 2.6081
11.9 | 1.98 | 0.23114 | -0.04779 | 0.05047 | 2.032 | 1.9472 | 39.042 | -38.642 | 120 | 4499.0157 | 2073.0315 | 16.9182 | 22.6116 | 23.08 | 0.4575 | 1.9822 | 32.5275 | Silty Clay | 5 | Silt mxture | 4 | Silt mxture | 4 | Silt Mixture | 4 | 15.4567 | 62.3803 | 22.163 | 2261.1574 | 2439.7 | 1538.6647 | 321.1056 | 5.0448 |  |  |  |  | 11.3058 | 5.8611 | 11.7707 | 114.66 |  |  | 5.581 | 1 |  | 365.955 | 38.642 | 0 | 100 | 0 | 0 | 100 | 0 | 15.4567 | 62.3803 | 22.163 | 0.91688 | 20.0592 | 2.1963 | 2.6717 | 2.6168
11.95 | 0.78 | 0.20525 | -0.04566 | 0.0736 | 2.013 | 1.9576 | 39.206 | -38.806 | 120 | 4518.7008 | 2082.4803 | 16.9893 | 15.751 | 16.3085 | 0.47264 | 2.8981 | 38.7137 | Silty Clay | 5 | Silt mxture | 4 | Silt mxture | 4 | Clay | 3 | 42.0581 | 51.7954 | 6.1465 | 1575.099 | 1641.8946 | 1087.2311 | 446.9014 | 3.4505 |  |  |  |  | 7.8755 | 4.6664 | 8.6106 | 114.66 |  |  | 3.6647 | 1 |  | 246.2842 | 38.806 | 0 | 100 | 0 | 100 | 0 | 0 | 42.0581 | 51.7954 | 6.1465 | 1 | 13.4927 | 3.3642 | 2.9201 | 2.8357
12 | 1.98 | 0.2136 | -0.03641 | 0.10013 | 2.0608 | 1.9622 | 39.3701 | -38.9701 | 120 | 4538.3858 | 2091.9291 | 17.0604 | 17.9637 | 18.6233 | 0.53841 | 2.8911 | 45.8092 | Silty Clay | 5 | Silt mxture | 4 | Silt mxture | 4 | Silt Mixture | 4 | 38.3697 | 54.3992 | 7.2311 | 1796.3654 | 1913.0707 | 1241.5537 | 591.4036 | 3.4589 |  |  |  |  | 8.9818 | 5.1834 | 9.6909 | 114.66 |  |  | 4.2822 | 1 |  | 286.9606 | 38.9701 | 0 | 100 | 0 | 0 | 100 | 0 | 38.3697 | 54.3992 | 7.2311 | 0.99036 | 15.6334 | 3.2922 | 2.8634 | 2.7889
12.05 | 2.02 | 0.28084 | -0.00662 | 0.09078 | 2.0387 | 1.9547 | 39.5341 | -39.1341 | 120 | 4558.0709 | 2101.378 | 17.1315 | 35.7816 | 36.4052 | 0.75024 | 2.0608 | 43.3085 | Silty Clay | 5 | Sand mixture | 5 | Sand mixture | 5 | Sand Mixture | 5 | 9.2024 | 59.0294 | 31.7682 | 3578.1564 | 4003.901 | 2427.0137 | 538.4989 | 4.8525 |  |  |  |  | 17.8908 | 8.6012 | 18.2026 | 114.66 |  |  | 9.2553 | 1 |  | 600.5852 | 39.1341 | 0 | 100 | 0 | 0 | 100 | 0 | 9.2024 | 59.0294 | 31.7682 | 0.85425 | 32.4381 | 2.1984 | 2.5055 | 2.4686
12.1 | 2.02 | 0.26575 | 0.01263 | 0.06808 | 2.0596 | 1.9567 | 39.6982 | -39.2982 | 120 | 4577.7559 | 2110.8268 | 17.2025 | 31.7829 | 32.3191 | 0.88712 | 2.7449 | 37.2373 | Silty Clay | 5 | Sand mixture | 5 | Silt mxture | 4 | Silt Mixture | 4 | 20.2732 | 62.5015 | 17.2253 | 3178.2869 | 3522.0231 | 2154.6057 | 412.1442 | 3.6432 |  |  |  |  | 15.8914 | 8.0741 | 16.1595 | 114.66 |  |  | 8.0512 | 1 |  | 528.3035 | 39.2982 | 0 | 100 | 0 | 0 | 100 | 0 | 20.2732 | 62.5015 | 17.2253 | 0.90227 | 28.4414 | 2.9541 | 2.631 | 2.5873
12.15 | 2.11 | 0.2165 | -0.00788 | 0.07103 | 2.0643 | 1.9579 | 39.8622 | -39.4622 | 120 | 4597.4409 | 2120.2756 | 17.2736 | 18.7321 | 19.2797 | 0.74128 | 3.8449 | 38.0263 | Silty Clay | 4 | Silt mxture | 4 | Silt mxture | 4 | Clay | 3 | 60.2908 | 36.5313 | 3.1778 | 1873.2124 | 1986.8201 | 1285.3135 | 426.9124 | 2.6009 |  |  |  |  | 12.4881 | 5.5604 | 9.9972 | 114.66 |  |  | 4.3929 | 1 |  | 298.023 | 39.4622 | 100 | 0 | 0 | 100 | 0 | 0 | 60.2908 | 36.5313 | 3.1778 | 1 | 16.0177 | 4.3654 | 2.9312 | 2.8535
12.2 | 2.07 | 0.20874 | -0.06065 | 0.07798 | 2.0255 | 1.9562 | 40.0262 | -39.6262 | 120 | 4617.126 | 2129.7244 | 17.3447 | 16.6758 | 17.2501 | 0.36605 | 2.122 | 39.8851 | Silty Clay | 5 | Silt mxture | 4 | Silt mxture | 4 | Silt Mixture | 4 | 24.349 | 61.6117 | 14.0393 | 1667.5804 | 1746.8911 | 1150.01 | 463.688 | 4.7125 |  |  |  |  | 8.3379 | 4.7064 | 9.0501 | 114.66 |  |  | 3.8196 | 1 |  | 262.0337 | 39.6262 | 0 | 100 | 0 | 0 | 100 | 0 | 24.349 | 61.6117 | 14.0393 | 0.97694 | 14.033 | 2.4499 | 2.8258 | 2.7374
12.25 | 0.44 | 0.19631 | -0.07307 | 0.08457 | 2.0457 | 1.9597 | 40.1903 | -39.7903 | 120 | 4636.811 | 2139.1732 | 17.4158 | 13.382 | 13.9817 | 0.27774 | 1.9865 | 41.6476 | Silty Clay | 5 | Silt mxture | 4 | Silt mxture | 4 | Silt Mixture | 4 | 27.3609 | 60.5254 | 12.1137 | 1338.1982 | 1361.2106 | 923.628 | 498.483 | 5.0341 |  |  |  |  | 6.691 | 3.9699 | 7.389 | 114.66 |  |  | 2.9257 | 1 |  | 204.1816 | 39.7903 | 0 | 100 | 0 | 0 | 100 | 0 | 27.3609 | 60.5254 | 12.1137 | 1 | 10.9045 | 2.3813 | 2.9097 | 2.7975
12.3 | 0.41 | 0.18941 | -0.07709 | 0.08835 | 2.0423 | 1.9538 | 40.3543 | -39.9543 | 120 | 4656.4961 | 2148.622 | 17.4869 | 11.5536 | 12.1678 | 0.24916 | 2.0477 | 42.6586 | Silty Clay | 5 | Silt mxture | 4 | Clay | 3 | Clay | 3 | 32.4952 | 58.0273 | 9.4775 | 1155.3552 | 1146.656 | 787.5877 | 517.8178 | 4.8836 |  |  |  |  | 5.7768 | 3.5912 | 6.3007 | 114.66 |  |  | 2.4322 | 1 |  | 171.9984 | 39.9543 | 0 | 100 | 0 | 100 | 0 | 0 | 32.4952 | 58.0273 | 9.4775 | 1 | 9.159 | 2.5322 | 2.9877 | 2.8554
12.35 | 2.11 | 0.18848 | -0.08238 | 0.10024 | 2.0518 | 1.9611 | 40.5184 | -40.1184 | 112.5 | 4674.9508 | 2156.8406 | 17.558 | 11.3071 | 11.9672 | 0.21154 | 1.7677 | 45.8386 | Silty Clay | 5 | Silt mxture | 4 | Clay | 3 | Silt Mixture | 4 | 27.6847 | 60.3903 | 11.925 | 1130.7112 | 1139.7681 | 772.5391 | 581.7726 | 5.6572 |  |  |  |  | 5.6536 | 3.487 | 6.1803 | 114.66 |  |  | 2.4072 | 1 |  | 170.9652 | 40.1184 | 0 | 100 | 0 | 0 | 100 | 0 | 27.6847 | 60.3903 | 11.925 | 1 | 8.9295 | 2.1967 | 2.964 | 2.8278
12.4 | 2.07 | 0.18641 | -0.08457 | 0.11539 | 2.0485 | 1.9582 | 40.6824 | -40.2824 | 112.5 | 4693.4055 | 2165.0591 | 17.629 | 10.7586 | 11.477 | 0.19597 | 1.7075 | 49.8905 | Silty Clay | 5 | Silt mxture | 4 | Clay | 3 | Clay | 3 | 27.9823 | 60.2632 | 11.7545 | 1075.8583 | 1081.0141 | 735.7754 | 663.6636 | 5.8566 |  |  |  |  | 5.3793 | 3.3699 | 5.8862 | 114.66 |  |  | 2.2679 | 1 |  | 162.1521 | 40.2824 | 0 | 100 | 0 | 100 | 0 | 0 | 27.9823 | 60.2632 | 11.7545 | 1 | 8.4342 | 2.1463 | 2.9798 | 2.8356
12.45 | 2.11 | 0.18525 | -0.08536 | 0.1182 | 2.0494 | 1.9591 | 40.8465 | -40.4465 | 112.5 | 4711.8602 | 2173.2776 | 17.7001 | 10.4512 | 11.1804 | 0.19035 | 1.7025 | 50.642 | Silty Clay | 5 | Silt mxture | 4 | Clay | 3 | Clay | 3 | 28.6706 | 59.9589 | 11.3705 | 1045.1195 | 1045.0385 | 713.533 | 677.6615 | 5.8736 |  |  |  |  | 5.2256 | 3.3077 | 5.7083 | 114.66 |  |  | 2.18 | 1 |  | 156.7558 | 40.4465 | 0 | 100 | 0 | 100 | 0 | 0 | 28.6706 | 59.9589 | 11.3705 | 1 | 8.1209 | 2.1571 | 2.995 | 2.8448
12.5 | 2.07 | 0.18442 | -0.08604 | 0.12217 | 2.0469 | 1.9549 | 41.0105 | -40.6105 | 112.5 | 4730.315 | 2181.4961 | 17.7712 | 10.2313 | 10.9758 | 0.18552 | 1.6902 | 51.7038 | Silty Clay | 5 | Silt mxture | 4 | Clay | 3 | Clay | 3 | 29.0343 | 59.7925 | 11.1732 | 1023.1254 | 1019.8762 | 698.1841 | 698.0416 | 5.9164 |  |  |  |  | 5.1156 | 3.2637 | 5.5855 | 114.66 |  |  | 2.1165 | 1 |  | 152.9814 | 40.6105 | 0 | 100 | 0 | 100 | 0 | 0 | 29.0343 | 59.7925 | 11.1732 | 1 | 7.8942 | 2.1545 | 3.0053 | 2.8501
12.55 | 2.11 | 0.18257 | -0.08868 | 0.12551 | 2.0495 | 1.9532 | 41.1745 | -40.7745 | 112.5 | 4748.7697 | 2189.7146 | 17.8423 | 9.741 | 10.4984 | 0.16674 | 1.5883 | 52.5971 | Silty Clay | 5 | Silt mxture | 4 | Clay | 3 | Clay | 3 | 28.383 | 60.0878 | 11.5292 | 974.1023 | 962.6297 | 662.3815 | 714.9555 | 6.2961 |  |  |  |  | 4.8705 | 3.1399 | 5.2991 | 114.66 |  |  | 1.984 | 1 |  | 144.3945 | 40.7745 | 0 | 100 | 0 | 100 | 0 | 0 | 28.383 | 60.0878 | 11.5292 | 1 | 7.4202 | 2.0525 | 3.0176 | 2.8532
12.6 | 2.11 | 0.18198 | -0.09066 | 0.12959 | 2.0483 | 1.9527 | 41.3386 | -40.9386 | 112.5 | 4767.2244 | 2197.9331 | 17.9134 | 9.5847 | 10.3578 | 0.15266 | 1.4739 | 53.6883 | Silty Clay | 5 | Silt mxture | 4 | Clay | 3 | Clay | 3 | 26.6784 | 60.7991 | 12.5225 | 958.4679 | 944.9994 | 651.8342 | 735.9408 | 6.7847 |  |  |  |  | 4.7923 | 3.086 | 5.2147 | 114.66 |  |  | 1.9382 | 1 |  | 141.7499 | 40.9386 | 0 | 100 | 0 | 100 | 0 | 0 | 26.6784 | 60.7991 | 12.5225 | 1 | 7.2561 | 1.9145 | 3.0107 | 2.8423
12.65 | 2.11 | 0.18224 | -0.09055 | 0.1342 | 2.0519 | 1.953 | 41.5026 | -41.1026 | 112.5 | 4785.6791 | 2206.1516 | 17.9845 | 9.6536 | 10.4444 | 0.15345 | 1.4692 | 54.9212 | Silty Clay | 5 | Silt mxture | 4 | Clay | 3 | Clay | 3 | 26.457 | 60.8845 | 12.6584 | 965.3576 | 954.1081 | 658.3331 | 759.8421 | 6.8066 |  |  |  |  | 4.8268 | 3.1068 | 5.2667 | 114.66 |  |  | 1.9501 | 1 |  | 143.1162 | 41.1026 | 0 | 100 | 0 | 100 | 0 | 0 | 26.457 | 60.8845 | 12.6584 | 1 | 7.2992 | 1.9058 | 3.0075 | 2.8384
12.7 | 2.07 | 0.18284 | -0.08954 | 0.13939 | 2.0504 | 1.9526 | 41.6667 | -41.2667 | 112.5 | 4804.1339 | 2214.3701 | 18.0556 | 9.8126 | 10.6234 | 0.16063 | 1.512 | 56.3093 | Silty Clay | 5 | Silt mxture | 4 | Clay | 3 | Clay | 3 | 26.8963 | 60.7134 | 12.3904 | 981.257 | 974.0793 | 671.7568 | 786.9345 | 6.6137 |  |  |  |  | 4.9063 | 3.1588 | 5.3741 | 114.66 |  |  | 1.9852 | 1 |  | 146.1119 | 41.2667 | 0 | 100 | 0 | 100 | 0 | 0 | 26.8963 | 60.7134 | 12.3904 | 1 | 7.4255 | 1.9538 | 3.0065 | 2.8381
12.75 | 2.07 | 0.18353 | -0.08824 | 0.14453 | 2.0488 | 1.9508 | 41.8307 | -41.4307 | 112.5 | 4822.5886 | 2222.5886 | 18.1266 | 9.9954 | 10.8261 | 0.16987 | 1.5691 | 57.684 | Silty Clay | 5 | Silt mxture | 4 | Clay | 3 | Clay | 3 | 27.5567 | 60.4441 | 11.9992 | 999.5413 | 996.8336 | 686.9547 | 813.7518 | 6.3731 |  |  |  |  | 4.9977 | 3.2195 | 5.4956 | 114.66 |  |  | 2.026 | 1 |  | 149.525 | 41.4307 | 0 | 100 | 0 | 100 | 0 | 0 | 27.5567 | 60.4441 | 11.9992 | 1 | 7.572 | 2.0187 | 3.0063 | 2.839
12.8 | 2.11 | 0.18276 | -0.08663 | 0.14987 | 2.0488 | 1.9469 | 41.9948 | -41.5948 | 112.5 | 4841.0433 | 2230.8071 | 18.1977 | 9.7914 | 10.6426 | 0.18132 | 1.7037 | 59.1122 | Silty Clay | 5 | Silt mxture | 4 | Clay | 3 | Clay | 3 | 30.8122 | 58.9249 | 10.2628 | 979.1371 | 974.1626 | 673.194 | 841.6694 | 5.8695 |  |  |  |  | 4.8957 | 3.2141 | 5.3856 | 114.66 |  |  | 1.97 | 1 |  | 146.1244 | 41.5948 | 0 | 100 | 0 | 100 | 0 | 0 | 30.8122 | 58.9249 | 10.2628 | 1 | 7.3714 | 2.2053 | 3.036 | 2.8634
12.85 | 2.07 | 0.1851 | -0.08496 | 0.15553 | 2.0541 | 1.9481 | 42.1588 | -41.7588 | 112.5 | 4859.498 | 2239.0256 | 18.2688 | 10.4114 | 11.2845 | 0.19319 | 1.712 | 60.626 | Silty Clay | 5 | Silt mxture | 4 | Clay | 3 | Clay | 3 | 29.3853 | 59.6282 | 10.9865 | 1041.1447 | 1048.5916 | 721.3346 | 871.3477 | 5.841 |  |  |  |  | 5.2057 | 3.3593 | 5.7707 | 114.66 |  |  | 2.1201 | 1 |  | 157.2887 | 41.7588 | 0 | 100 | 0 | 100 | 0 | 0 | 29.3853 | 59.6282 | 10.9865 | 1 | 7.9094 | 2.1818 | 3.0074 | 2.8426
12.9 | 2.07 | 0.18395 | -0.08425 | 0.16047 | 2.0534 | 1.9472 | 42.3228 | -41.9228 | 112.5 | 4877.9528 | 2247.2441 | 18.3399 | 10.1067 | 10.9987 | 0.19824 | 1.8024 | 61.9472 | Silty Clay | 5 | Silt mxture | 4 | Clay | 3 | Clay | 3 | 32.0955 | 58.2469 | 9.6577 | 1010.6708 | 1013.8928 | 699.9061 | 897.0646 | 5.5481 |  |  |  |  | 5.0534 | 3.3209 | 5.5992 | 114.66 |  |  | 2.0386 | 1 |  | 152.0839 | 41.9228 | 0 | 100 | 0 | 100 | 0 | 0 | 32.0955 | 58.2469 | 9.6577 | 1 | 7.618 | 2.316 | 3.0348 | 2.8636
12.95 | 2.11 | 0.1837 | -0.08476 | 0.16544 | 2.0546 | 1.9472 | 42.4869 | -42.0869 | 112.5 | 4896.4075 | 2255.4626 | 18.411 | 10.0405 | 10.9516 | 0.19462 | 1.7771 | 63.2764 | Silty Clay | 5 | Silt mxture | 4 | Clay | 3 | Clay | 3 | 31.8182 | 58.3969 | 9.7849 | 1004.0461 | 1007.2653 | 696.3731 | 922.9466 | 5.6273 |  |  |  |  | 5.0202 | 3.3082 | 5.571 | 114.66 |  |  | 2.0168 | 1 |  | 151.0898 | 42.0869 | 0 | 100 | 0 | 100 | 0 | 0 | 31.8182 | 58.3969 | 9.7849 | 1 | 7.5403 | 2.2887 | 3.0359 | 2.862
13 | 2.07 | 0.18352 | -0.08452 | 0.17024 | 2.0538 | 1.9475 | 42.6509 | -42.2509 | 112.5 | 4914.8622 | 2263.6811 | 18.4821 | 9.9928 | 10.9224 | 0.19632 | 1.7974 | 64.5602 | Silty Clay | 5 | Silt mxture | 4 | Clay | 3 | Clay | 3 | 32.4393 | 58.0582 | 9.5024 | 999.2763 | 1002.743 | 694.1822 | 947.8932 | 5.5635 |  |  |  |  | 4.9964 | 3.3097 | 5.5535 | 114.66 |  |  | 1.9996 | 1 |  | 150.4115 | 42.2509 | 0 | 100 | 0 | 100 | 0 | 0 | 32.4393 | 58.0582 | 9.5024 | 1 | 7.479 | 2.3192 | 3.0419 | 2.8656
13.05 | 2.11 | 0.18466 | -0.08367 | 0.17424 | 2.0556 | 1.9446 | 42.815 | -42.415 | 112.5 | 4933.3169 | 2271.8996 | 18.5531 | 10.2949 | 11.2399 | 0.20237 | 1.8004 | 65.63 | Silty Clay | 5 | Silt mxture | 4 | Clay | 3 | Clay | 3 | 31.7159 | 58.4517 | 9.8323 | 1029.4851 | 1039.0096 | 717.9942 | 968.4384 | 5.5542 |  |  |  |  | 5.1474 | 3.3834 | 5.744 | 114.66 |  |  | 2.0677 | 1 |  | 155.8514 | 42.415 | 0 | 100 | 0 | 100 | 0 | 0 | 31.7159 | 58.4517 | 9.8323 | 1 | 7.7233 | 2.3066 | 3.0288 | 2.8553
13.1 | 2.11 | 0.18526 | -0.08287 | 0.17862 | 2.0587 | 1.9486 | 42.979 | -42.579 | 112.5 | 4951.7717 | 2280.1181 | 18.6242 | 10.4538 | 11.4158 | 0.20806 | 1.8225 | 66.8015 | Silty Clay | 5 | Silt mxture | 4 | Clay | 3 | Clay | 3 | 31.8009 | 58.4062 | 9.7929 | 1045.3845 | 1058.6138 | 731.1839 | 991.0742 | 5.4869 |  |  |  |  | 5.2269 | 3.4303 | 5.8495 | 114.66 |  |  | 2.1007 | 1 |  | 158.7921 | 42.579 | 0 | 100 | 0 | 100 | 0 | 0 | 31.8009 | 58.4062 | 9.7929 | 1 | 7.8416 | 2.3273 | 3.0252 | 2.8522
13.15 | 2.07 | 0.18666 | -0.08292 | 0.18488 | 2.0556 | 1.9453 | 43.143 | -42.743 | 112.5 | 4970.2264 | 2288.3366 | 18.6953 | 10.8248 | 11.8109 | 0.2077 | 1.7586 | 68.4757 | Silty Clay | 5 | Silt mxture | 4 | Clay | 3 | Clay | 3 | 29.601 | 59.5255 | 10.8736 | 1082.4831 | 1104.0099 | 760.8161 | 1024.0536 | 5.6865 |  |  |  |  | 5.4124 | 3.5051 | 6.0865 | 114.66 |  |  | 2.187 | 1 |  | 165.6015 | 42.743 | 0 | 100 | 0 | 100 | 0 | 0 | 29.601 | 59.5255 | 10.8736 | 1 | 8.1507 | 2.2272 | 3.0009 | 2.8316
13.2 | 0.44 | 0.18562 | -0.08386 | 0.18884 | 2.0568 | 1.9445 | 43.3071 | -42.9071 | 112.5 | 4988.6811 | 2296.5551 | 18.7664 | 10.5492 | 11.5505 | 0.20102 | 1.7403 | 69.5348 | Silty Clay | 5 | Silt mxture | 4 | Clay | 3 | Clay | 3 | 29.9845 | 59.3397 | 10.6759 | 1054.9241 | 1072.2963 | 741.2907 | 1044.3787 | 5.7461 |  |  |  |  | 5.2746 | 3.4473 | 5.9303 | 114.66 |  |  | 2.1131 | 1 |  | 160.8445 | 42.9071 | 0 | 100 | 0 | 100 | 0 | 0 | 29.9845 | 59.3397 | 10.6759 | 1 | 7.8868 | 2.2197 | 3.0123 | 2.8375
13.25 | 2.07 | 0.18445 | -0.08465 | 0.1938 | 2.0694 | 1.9537 | 43.4711 | -43.0711 | 112.5 | 5007.1358 | 2304.7736 | 18.8375 | 10.2392 | 11.2596 | 0.1954 | 1.7354 | 70.8614 | Silty Clay | 5 | Silt mxture | 4 | Clay | 3 | Clay | 3 | 30.7681 | 58.9475 | 10.2844 | 1023.9203 | 1036.9831 | 719.4705 | 1070.2056 | 5.7624 |  |  |  |  | 5.1196 | 3.386 | 5.7558 | 114.66 |  |  | 2.0324 | 1 |  | 155.5475 | 43.0711 | 0 | 100 | 0 | 100 | 0 | 0 | 30.7681 | 58.9475 | 10.2844 | 1 | 7.5982 | 2.2316 | 3.0274 | 2.8464
13.3 | 2.07 | 0.1843 | -0.08322 | 0.21106 | 2.0537 | 1.9427 | 43.6352 | -43.2352 | 112.5 | 5025.5906 | 2312.9921 | 18.9086 | 10.1995 | 11.2863 | 0.20557 | 1.8214 | 75.4776 | Silty Clay | 5 | Silt mxture | 4 | Clay | 3 | Clay | 3 | 32.9032 | 57.7993 | 9.2975 | 1019.9455 | 1039.0416 | 721.4749 | 1163.7055 | 5.4903 |  |  |  |  | 5.0997 | 3.4151 | 5.7718 | 114.66 |  |  | 2.029 | 1 |  | 155.8562 | 43.2352 | 0 | 100 | 0 | 100 | 0 | 0 | 32.9032 | 57.7993 | 9.2975 | 1 | 7.5863 | 2.343 | 3.039 | 2.8563
13.35 | 2.07 | 0.18455 | -0.08263 | 0.21754 | 2.0579 | 1.9464 | 43.7992 | -43.3992 | 112.5 | 5044.0453 | 2321.2106 | 18.9797 | 10.2657 | 11.3775 | 0.20976 | 1.8437 | 77.2107 | Silty Clay | 5 | Silt mxture | 4 | Clay | 3 | Clay | 3 | 33.2803 | 57.5851 | 9.1347 | 1026.5702 | 1048.6859 | 728.3152 | 1197.8953 | 5.424 |  |  |  |  | 5.1329 | 3.4436 | 5.8265 | 114.66 |  |  | 2.0412 | 1 |  | 157.3029 | 43.3992 | 0 | 100 | 0 | 100 | 0 | 0 | 33.2803 | 57.5851 | 9.1347 | 1 | 7.6301 | 2.3687 | 3.0393 | 2.8561
13.4 | 2.11 | 0.18554 | -0.08208 | 0.22369 | 2.0522 | 1.9456 | 43.9633 | -43.5633 | 112.5 | 5062.5 | 2329.4291 | 19.0507 | 10.528 | 11.6636 | 0.21367 | 1.832 | 78.8555 | Silty Clay | 5 | Silt mxture | 4 | Clay | 3 | Clay | 3 | 32.3775 | 58.0924 | 9.5301 | 1052.8042 | 1081.2504 | 749.7671 | 1230.2695 | 5.4586 |  |  |  |  | 5.264 | 3.5071 | 5.9981 | 114.66 |  |  | 2.0999 | 1 |  | 162.1876 | 43.5633 | 0 | 100 | 0 | 100 | 0 | 0 | 32.3775 | 58.0924 | 9.5301 | 1 | 7.8408 | 2.3398 | 3.0264 | 2.8454
13.45 | 2.07 | 0.18513 | -0.08046 | 0.22815 | 2.0544 | 1.9428 | 44.1273 | -43.7273 | 112.5 | 5080.9547 | 2337.6476 | 19.1218 | 10.4194 | 11.5721 | 0.22519 | 1.946 | 80.0483 | Silty Clay | 5 | Silt mxture | 4 | Clay | 3 | Clay | 3 | 35.2296 | 56.4271 | 8.3433 | 1041.9396 | 1069.4038 | 742.9069 | 1253.3455 | 5.1388 |  |  |  |  | 5.2097 | 3.5165 | 5.9433 | 114.66 |  |  | 2.0681 | 1 |  | 160.4106 | 43.7273 | 0 | 100 | 0 | 100 | 0 | 0 | 35.2296 | 56.4271 | 8.3433 | 1 | 7.7271 | 2.4934 | 3.0464 | 2.8621
13.5 | 2.11 | 0.18431 | -0.08184 | 0.23223 | 2.0534 | 1.9406 | 44.2913 | -43.8913 | 112.5 | 5099.4094 | 2345.8661 | 19.1929 | 10.2021 | 11.3705 | 0.21538 | 1.8942 | 81.1395 | Silty Clay | 5 | Silt mxture | 4 | Clay | 3 | Clay | 3 | 34.7719 | 56.7064 | 8.5218 | 1020.2105 | 1044.6031 | 727.7886 | 1274.3308 | 5.2793 |  |  |  |  | 5.1011 | 3.4637 | 5.8223 | 114.66 |  |  | 2.0103 | 1 |  | 156.6905 | 43.8913 | 0 | 100 | 0 | 100 | 0 | 0 | 34.7719 | 56.7064 | 8.5218 | 1 | 7.5203 | 2.4417 | 3.0516 | 2.8624
13.55 | 2.11 | 0.18364 | -0.08298 | 0.23671 | 2.0545 | 1.9405 | 44.4554 | -44.0554 | 112.5 | 5117.8642 | 2354.0846 | 19.264 | 10.0246 | 11.2102 | 0.20727 | 1.849 | 82.3377 | Silty Clay | 5 | Silt mxture | 4 | Clay | 3 | Clay | 3 | 34.3613 | 56.9531 | 8.6856 | 1002.4562 | 1024.66 | 715.7669 | 1297.5168 | 5.4084 |  |  |  |  | 5.0123 | 3.4215 | 5.7261 | 114.66 |  |  | 1.9628 | 1 |  | 153.699 | 44.0554 | 0 | 100 | 0 | 100 | 0 | 0 | 34.3613 | 56.9531 | 8.6856 | 1 | 7.35 | 2.3959 | 3.0557 | 2.8622
13.6 | 2.07 | 0.18416 | -0.08334 | 0.2409 | 2.0538 | 1.9388 | 44.6194 | -44.2194 | 112.5 | 5136.3189 | 2362.3031 | 19.3351 | 10.1624 | 11.3642 | 0.20471 | 1.8014 | 83.4584 | Silty Clay | 5 | Silt mxture | 4 | Clay | 3 | Clay | 3 | 32.975 | 57.7587 | 9.2663 | 1016.2356 | 1041.684 | 727.3117 | 1319.1073 | 5.5512 |  |  |  |  | 5.0812 | 3.4477 | 5.8185 | 114.66 |  |  | 1.9897 | 1 |  | 156.2526 | 44.2194 | 0 | 100 | 0 | 100 | 0 | 0 | 32.975 | 57.7587 | 9.2663 | 1 | 7.447 | 2.3274 | 3.0443 | 2.8513
13.65 | 2.11 | 0.1843 | -0.0816 | 0.24448 | 2.0547 | 1.9376 | 44.7835 | -44.3835 | 112.5 | 5154.7736 | 2370.5217 | 19.4062 | 10.1995 | 11.415 | 0.21709 | 1.9018 | 84.4158 | Silty Clay | 5 | Silt mxture | 4 | Clay | 3 | Clay | 3 | 35.1226 | 56.4928 | 8.3847 | 1019.9455 | 1046.5851 | 731.1282 | 1337.3417 | 5.2583 |  |  |  |  | 5.0997 | 3.4854 | 5.849 | 114.66 |  |  | 1.9922 | 1 |  | 156.9878 | 44.3835 | 0 | 100 | 0 | 100 | 0 | 0 | 35.1226 | 56.4928 | 8.3847 | 1 | 7.4563 | 2.4564 | 3.0561 | 2.8619
13.7 | 2.07 | 0.18437 | -0.08192 | 0.24779 | 2.0571 | 1.9408 | 44.9475 | -44.5475 | 112.5 | 5173.2283 | 2378.7402 | 19.4773 | 10.218 | 11.4463 | 0.21481 | 1.8767 | 85.3011 | Silty Clay | 5 | Silt mxture | 4 | Clay | 3 | Clay | 3 | 34.5563 | 56.8363 | 8.6073 | 1021.8004 | 1049.1815 | 733.4755 | 1354.0905 | 5.3286 |  |  |  |  | 5.109 | 3.49 | 5.8678 | 114.66 |  |  | 1.9901 | 1 |  | 157.3772 | 44.5475 | 0 | 100 | 0 | 100 | 0 | 0 | 34.5563 | 56.8363 | 8.6073 | 1 | 7.4491 | 2.4246 | 3.0535 | 2.8579
13.75 | 2.11 | 0.18428 | -0.08232 | 0.25037 | 2.0573 | 1.9405 | 45.1115 | -44.7115 | 112.5 | 5191.6831 | 2386.9587 | 19.5483 | 10.1942 | 11.4324 | 0.21197 | 1.8541 | 85.9911 | Silty Clay | 5 | Silt mxture | 4 | Clay | 3 | Clay | 3 | 34.1622 | 57.0714 | 8.7664 | 1019.4155 | 1046.4591 | 732.432 | 1366.823 | 5.3935 |  |  |  |  | 5.0971 | 3.4851 | 5.8595 | 114.66 |  |  | 1.9775 | 1 |  | 156.9689 | 44.7115 | 0 | 100 | 0 | 100 | 0 | 0 | 34.1622 | 57.0714 | 8.7664 | 1 | 7.4041 | 2.3987 | 3.0533 | 2.8556
13.8 | 2.07 | 0.18477 | -0.08187 | 0.25214 | 2.0621 | 1.9402 | 45.2756 | -44.8756 | 112.5 | 5210.1378 | 2395.1772 | 19.6194 | 10.324 | 11.5691 | 0.21517 | 1.8598 | 86.4645 | Silty Clay | 5 | Silt mxture | 4 | Clay | 3 | Clay | 3 | 33.9346 | 57.2056 | 8.8597 | 1032.4 | 1061.4514 | 742.6817 | 1375.099 | 5.3768 |  |  |  |  | 5.162 | 3.5198 | 5.9415 | 114.66 |  |  | 2 | 1 |  | 159.2177 | 44.8756 | 0 | 100 | 0 | 100 | 0 | 0 | 33.9346 | 57.2056 | 8.8597 | 1 | 7.4851 | 2.4003 | 3.0494 | 2.8519
13.85 | 2.07 | 0.18479 | -0.08122 | 0.25133 | 2.0593 | 1.9394 | 45.4396 | -45.0396 | 112.5 | 5228.5925 | 2403.3957 | 19.6905 | 10.3293 | 11.5713 | 0.21979 | 1.8994 | 86.2479 | Silty Clay | 5 | Silt mxture | 4 | Clay | 3 | Clay | 3 | 34.7852 | 56.6983 | 8.5165 | 1032.93 | 1060.6223 | 742.8452 | 1369.1802 | 5.2647 |  |  |  |  | 5.1646 | 3.5329 | 5.9428 | 114.66 |  |  | 1.9912 | 1 |  | 159.0934 | 45.0396 | 0 | 100 | 0 | 100 | 0 | 0 | 34.7852 | 56.6983 | 8.5165 | 1 | 7.4536 | 2.4538 | 3.056 | 2.8566
13.9 | 2.07 | 0.186 | -0.07961 | 0.25868 | 2.0532 | 1.9324 | 45.6037 | -45.2037 | 112.5 | 5247.0472 | 2411.6142 | 19.7616 | 10.6499 | 11.9202 | 0.23124 | 1.9399 | 88.2136 | Silty Clay | 5 | Silt mxture | 4 | Clay | 3 | Clay | 3 | 34.8646 | 56.6502 | 8.4853 | 1064.9937 | 1100.5891 | 769.016 | 1408.1566 | 5.155 |  |  |  |  | 5.325 | 3.6226 | 6.1521 | 114.66 |  |  | 2.0626 | 1 |  | 165.0884 | 45.2037 | 0 | 100 | 0 | 100 | 0 | 0 | 34.8646 | 56.6502 | 8.4853 | 1 | 7.7099 | 2.4873 | 3.0467 | 2.8504
13.95 | 2.11 | 0.18732 | -0.07625 | 0.2647 | 2.0604 | 1.9377 | 45.7677 | -45.3677 | 112.5 | 5265.502 | 2419.8327 | 19.8327 | 10.9997 | 12.2932 | 0.25513 | 2.0754 | 89.8237 | Silty Clay | 5 | Silt mxture | 4 | Clay | 3 | Clay | 3 | 37.0306 | 55.287 | 7.6824 | 1099.9724 | 1143.3825 | 796.9889 | 1439.8155 | 4.8184 |  |  |  |  | 5.4999 | 3.7399 | 6.3759 | 114.66 |  |  | 2.1392 | 1 |  | 171.5074 | 45.3677 | 0 | 100 | 0 | 100 | 0 | 0 | 37.0306 | 55.287 | 7.6824 | 1 | 7.9844 | 2.641 | 3.0477 | 2.8548
14 | 2.11 | 0.18842 | -0.07481 | 0.26981 | 2.0591 | 1.9372 | 45.9318 | -45.5318 | 112.5 | 5283.9567 | 2428.0512 | 19.9038 | 11.2912 | 12.6044 | 0.26537 | 2.1054 | 91.1904 | Silty Clay | 5 | Silt mxture | 4 | Clay | 3 | Clay | 3 | 36.9783 | 55.321 | 7.7007 | 1129.1213 | 1178.905 | 820.3266 | 1466.4678 | 4.7498 |  |  |  |  | 5.6456 | 3.8194 | 6.5626 | 114.66 |  |  | 2.2011 | 1 |  | 176.8358 | 45.5318 | 0 | 100 | 0 | 100 | 0 | 0 | 36.9783 | 55.321 | 7.7007 | 1 | 8.2061 | 2.6637 | 3.0397 | 2.849
14.05 | 2.11 | 0.18895 | -0.07356 | 0.27344 | 2.0653 | 1.9418 | 46.0958 | -45.6958 | 112.5 | 5302.4114 | 2436.2697 | 19.9748 | 11.4317 | 12.7588 | 0.27426 | 2.1495 | 92.1612 | Silty Clay | 5 | Silt mxture | 4 | Clay | 3 | Clay | 3 | 37.6665 | 54.8695 | 7.464 | 1143.1657 | 1195.9871 | 831.9084 | 1484.9772 | 4.6521 |  |  |  |  | 5.7158 | 3.8674 | 6.6553 | 114.66 |  |  | 2.2267 | 1 |  | 179.3981 | 45.6958 | 0 | 100 | 0 | 100 | 0 | 0 | 37.6665 | 54.8695 | 7.464 | 1 | 8.2976 | 2.7134 | 3.0401 | 2.8495
14.1 | 2.07 | 0.18888 | -0.073 | 0.27746 | 2.0586 | 1.9347 | 46.2598 | -45.8598 | 112.5 | 5320.8661 | 2444.4882 | 20.0459 | 11.4131 | 12.7557 | 0.27824 | 2.1813 | 93.2364 | Silty Clay | 5 | Silt mxture | 4 | Clay | 3 | Clay | 3 | 38.5225 | 54.2959 | 7.1817 | 1141.3108 | 1194.5407 | 831.6784 | 1505.6324 | 4.5845 |  |  |  |  | 5.7066 | 3.8775 | 6.6534 | 114.66 |  |  | 2.216 | 1 |  | 179.1811 | 45.8598 | 0 | 100 | 0 | 100 | 0 | 0 | 38.5225 | 54.2959 | 7.1817 | 1 | 8.2596 | 2.7561 | 3.0454 | 2.853
14.15 | 0.44 | 0.18831 | -0.07347 | 0.28072 | 2.0614 | 1.9359 | 46.4239 | -46.0239 | 112.5 | 5339.3209 | 2452.7067 | 20.117 | 11.2621 | 12.6172 | 0.2749 | 2.1787 | 94.1083 | Silty Clay | 5 | Silt mxture | 4 | Clay | 3 | Clay | 3 | 38.9414 | 54.0104 | 7.0482 | 1126.2064 | 1177.1623 | 821.2917 | 1522.1062 | 4.5898 |  |  |  |  | 5.631 | 3.8495 | 6.5703 | 114.66 |  |  | 2.1744 | 1 |  | 176.5743 | 46.0239 | 0 | 100 | 0 | 100 | 0 | 0 | 38.9414 | 54.0104 | 7.0482 | 1 | 8.1115 | 2.7634 | 3.0526 | 2.8567
14.2 | 2.07 | 0.18867 | -0.07388 | 0.28704 | 2.0606 | 1.9346 | 46.5879 | -46.1879 | 112.5 | 5357.7756 | 2460.9252 | 20.1881 | 11.3575 | 12.737 | 0.27198 | 2.1354 | 95.7986 | Silty Clay | 5 | Silt mxture | 4 | Clay | 3 | Clay | 3 | 37.748 | 54.8155 | 7.4365 | 1135.746 | 1190.1634 | 830.272 | 1555.4157 | 4.683 |  |  |  |  | 5.6787 | 3.8697 | 6.6422 | 114.66 |  |  | 2.1919 | 1 |  | 178.5245 | 46.1879 | 0 | 100 | 0 | 100 | 0 | 0 | 37.748 | 54.8155 | 7.4365 | 1 | 8.1742 | 2.7041 | 3.0447 | 2.8485
14.25 | 2.07 | 0.18944 | -0.07338 | 0.29547 | 2.0584 | 1.9302 | 46.752 | -46.352 | 112.5 | 5376.2303 | 2469.1437 | 20.2592 | 11.5615 | 12.9735 | 0.27554 | 2.1238 | 98.0532 | Silty Clay | 5 | Silt mxture | 4 | Clay | 3 | Clay | 3 | 37.0381 | 55.2821 | 7.6798 | 1156.1502 | 1216.9023 | 848.0101 | 1600.3341 | 4.7085 |  |  |  |  | 5.7808 | 3.9231 | 6.7841 | 114.66 |  |  | 2.2358 | 1 |  | 182.5354 | 46.352 | 0 | 100 | 0 | 100 | 0 | 0 | 37.0381 | 55.2821 | 7.6798 | 1 | 8.3311 | 2.6789 | 3.0356 | 2.8405
14.3 | 2.11 | 0.18946 | -0.07354 | 0.28501 | 2.0629 | 1.9356 | 46.916 | -46.516 | 112.5 | 5394.685 | 2477.3622 | 20.3303 | 11.5668 | 12.9385 | 0.2744 | 2.1208 | 95.2557 | Silty Clay | 5 | Silt mxture | 4 | Clay | 3 | Clay | 3 | 36.7999 | 55.4366 | 7.7635 | 1156.6802 | 1211.7009 | 845.3862 | 1541.3222 | 4.7152 |  |  |  |  | 5.7834 | 3.9181 | 6.7631 | 114.66 |  |  | 2.2179 | 1 |  | 181.7551 | 46.516 | 0 | 100 | 0 | 100 | 0 | 0 | 36.7999 | 55.4366 | 7.7635 | 1 | 8.2678 | 2.6794 | 3.0384 | 2.8412
14.35 | 2.07 | 0.18931 | -0.07216 | 0.2901 | 2.0624 | 1.9353 | 47.0801 | -46.6801 | 112.5 | 5413.1398 | 2485.5807 | 20.4014 | 11.5271 | 12.9183 | 0.28421 | 2.2001 | 96.617 | Silty Clay | 5 | Silt mxture | 4 | Clay | 3 | Clay | 3 | 38.8424 | 54.0781 | 7.0795 | 1152.7053 | 1208.2453 | 843.8754 | 1567.8644 | 4.5453 |  |  |  |  | 5.7635 | 3.9356 | 6.751 | 114.66 |  |  | 2.2036 | 1 |  | 181.2368 | 46.6801 | 0 | 100 | 0 | 100 | 0 | 0 | 38.8424 | 54.0781 | 7.0795 | 1 | 8.2168 | 2.7832 | 3.0496 | 2.8505
14.4 | 2.11 | 0.19051 | -0.07049 | 0.29397 | 2.0609 | 1.93 | 47.2441 | -46.8441 | 112.5 | 5431.5945 | 2493.7992 | 20.4724 | 11.845 | 13.2512 | 0.29609 | 2.2344 | 97.652 | Silty Clay | 5 | Silt mxture | 4 | Clay | 3 | Clay | 3 | 38.8365 | 54.0821 | 7.0813 | 1184.5041 | 1246.3235 | 868.8423 | 1587.6943 | 4.4755 |  |  |  |  | 5.9225 | 4.0214 | 6.9507 | 114.66 |  |  | 2.2687 | 1 |  | 186.9485 | 46.8441 | 0 | 100 | 0 | 100 | 0 | 0 | 38.8365 | 54.0821 | 7.0813 | 1 | 8.4493 | 2.8104 | 3.0418 | 2.8449
14.45 | 2.11 | 0.19027 | -0.07076 | 0.29451 | 2.0629 | 1.9311 | 47.4081 | -47.0081 | 112.5 | 5450.0492 | 2502.0177 | 20.5435 | 11.7814 | 13.1897 | 0.29417 | 2.2303 | 97.7965 | Silty Clay | 5 | Silt mxture | 4 | Clay | 3 | Clay | 3 | 38.9211 | 54.0243 | 7.0546 | 1178.1444 | 1238.0006 | 864.2284 | 1589.203 | 4.4838 |  |  |  |  | 5.8907 | 4.0102 | 6.9138 | 114.66 |  |  | 2.245 | 1 |  | 185.7001 | 47.0081 | 0 | 100 | 0 | 100 | 0 | 0 | 38.9211 | 54.0243 | 7.0546 | 1 | 8.365 | 2.811 | 3.0455 | 2.8462
14.5 | 2.07 | 0.18897 | -0.07447 | 0.29744 | 2.0699 | 1.9368 | 47.5722 | -47.1722 | 112.5 | 5468.5039 | 2510.2362 | 20.6146 | 11.437 | 12.8565 | 0.26779 | 2.0829 | 98.5801 | Silty Clay | 5 | Silt mxture | 4 | Clay | 3 | Clay | 3 | 36.4598 | 55.6552 | 7.885 | 1143.6957 | 1197.7147 | 839.2383 | 1603.8612 | 4.8011 |  |  |  |  | 5.7185 | 3.9048 | 6.7139 | 114.66 |  |  | 2.1608 | 1 |  | 179.6572 | 47.1722 | 0 | 100 | 0 | 100 | 0 | 0 | 36.4598 | 55.6552 | 7.885 | 1 | 8.0648 | 2.6455 | 3.0445 | 2.8393
14.55 | 2.11 | 0.18832 | -0.07882 | 0.29558 | 2.0656 | 1.9329 | 47.7362 | -47.3362 | 112.5 | 5486.9587 | 2518.4547 | 20.6857 | 11.2647 | 12.6771 | 0.23685 | 1.8684 | 98.0826 | Silty Clay | 5 | Silt mxture | 4 | Clay | 3 | Clay | 3 | 32.0875 | 58.2512 | 9.6613 | 1126.4714 | 1175.5225 | 825.7827 | 1592.1654 | 5.3523 |  |  |  |  | 5.6324 | 3.8162 | 6.6063 | 114.66 |  |  | 2.1115 | 1 |  | 176.3284 | 47.3362 | 0 | 100 | 0 | 100 | 0 | 0 | 32.0875 | 58.2512 | 9.6613 | 1 | 7.8887 | 2.3844 | 3.0285 | 2.8191
14.6 | 2.07 | 0.19003 | -0.07772 | 0.30308 | 2.0659 | 1.9347 | 47.9003 | -47.5003 | 112.5 | 5505.4134 | 2526.6732 | 20.7568 | 11.7178 | 13.1591 | 0.24468 | 1.8594 | 100.0885 | Silty Clay | 5 | Silt mxture | 4 | Clay | 3 | Clay | 3 | 30.824 | 58.9189 | 10.2571 | 1171.7846 | 1231.1448 | 861.934 | 1631.9671 | 5.3782 |  |  |  |  | 5.8589 | 3.9231 | 6.8955 | 114.66 |  |  | 2.2089 | 1 |  | 184.6717 | 47.5003 | 0 | 100 | 0 | 100 | 0 | 0 | 30.824 | 58.9189 | 10.2571 | 1 | 8.2372 | 2.3512 | 3.0094 | 2.8043
14.65 | 2.07 | 0.21229 | -0.07677 | 0.15062 | 2.0652 | 1.9331 | 48.0643 | -47.6643 | 112.5 | 5523.8681 | 2534.8917 | 20.8279 | 17.6165 | 18.4706 | 0.25143 | 1.3612 | 59.3128 | Silty Clay | 5 | Silt mxture | 4 | Silt mxture | 4 | Silt Mixture | 4 | 12.3587 | 61.3263 | 26.315 | 1761.6517 | 1854.9417 | 1231.3748 | 791.6901 | 7.3462 |  |  |  |  | 8.8083 | 4.901 | 9.6196 | 114.66 |  |  | 3.3855 | 1 |  | 278.2413 | 47.6643 | 0 | 100 | 0 | 0 | 100 | 0 | 12.3587 | 61.3263 | 26.315 | 0.9647 | 12.4724 | 1.6006 | 2.7685 | 2.6078
14.7 | 2.07 | 0.19298 | -0.07493 | 0.14505 | 2.065 | 1.9352 | 48.2283 | -47.8283 | 112.5 | 5542.3228 | 2543.1102 | 20.899 | 12.4996 | 13.3322 | 0.26451 | 1.984 | 57.8231 | Silty Clay | 5 | Silt mxture | 4 | Clay | 3 | Clay | 3 | 29.7614 | 59.4482 | 10.7904 | 1249.9566 | 1249.3381 | 874.9164 | 759.5824 | 5.0403 |  |  |  |  | 6.2498 | 3.9997 | 6.9993 | 114.66 |  |  | 2.228 | 1 |  | 187.4007 | 47.8283 | 0 | 100 | 0 | 100 | 0 | 0 | 29.7614 | 59.4482 | 10.7904 | 1 | 8.3056 | 2.5046 | 3.0209 | 2.8146
14.75 | 2.11 | 0.18991 | -0.07637 | 0.16448 | 2.06 | 1.9335 | 48.3924 | -47.9924 | 112.5 | 5560.7776 | 2551.3287 | 20.97 | 11.686 | 12.5935 | 0.25428 | 2.0191 | 63.0197 | Silty Clay | 5 | Silt mxture | 4 | Clay | 3 | Clay | 3 | 32.5845 | 57.9777 | 9.4378 | 1168.6047 | 1161.3481 | 819.5148 | 865.0213 | 4.9527 |  |  |  |  | 5.843 | 3.8484 | 6.5561 | 114.66 |  |  | 2.0565 | 1 |  | 174.2022 | 47.9924 | 0 | 100 | 0 | 100 | 0 | 0 | 32.5845 | 57.9777 | 9.4378 | 1 | 7.6926 | 2.5912 | 3.057 | 2.8395
14.8 | 2.07 | 0.18986 | -0.07467 | 0.17311 | 2.0642 | 1.9373 | 48.5564 | -48.1564 | 120 | 5580.4626 | 2560.7776 | 21.0411 | 11.6728 | 12.6135 | 0.26636 | 2.1117 | 65.3278 | Silty Clay | 5 | Silt mxture | 4 | Clay | 3 | Clay | 3 | 34.7174 | 56.7393 | 8.5433 | 1167.2798 | 1141.192 | 821.0138 | 911.0401 | 4.7355 |  |  |  |  | 5.8364 | 3.879 | 6.5681 | 114.66 |  |  | 2.0112 | 1 |  | 171.1788 | 48.1564 | 0 | 100 | 0 | 100 | 0 | 0 | 34.7174 | 56.7393 | 8.5433 | 1 | 7.6721 | 2.7115 | 3.0685 | 2.8495
14.85 | 2.07 | 0.18848 | -0.0755 | 0.1812 | 2.0636 | 1.9385 | 48.7205 | -48.3205 | 120 | 5600.1476 | 2570.2264 | 21.1122 | 11.3071 | 12.279 | 0.26046 | 2.1212 | 67.4915 | Silty Clay | 5 | Silt mxture | 4 | Clay | 3 | Clay | 3 | 35.9826 | 55.9582 | 8.0592 | 1130.7112 | 1100.6777 | 795.9242 | 954.0879 | 4.7143 |  |  |  |  | 5.6536 | 3.8105 | 6.3674 | 114.66 |  |  | 1.9288 | 1 |  | 165.1017 | 48.3205 | 0 | 100 | 0 | 100 | 0 | 0 | 35.9826 | 55.9582 | 8.0592 | 1 | 7.3759 | 2.7478 | 3.086 | 2.8603
14.9 | 2.11 | 0.18902 | -0.07624 | 0.18977 | 2.0629 | 1.9371 | 48.8845 | -48.4845 | 120 | 5619.8327 | 2579.6752 | 21.1833 | 11.4502 | 12.4551 | 0.2552 | 2.049 | 69.7835 | Silty Clay | 5 | Silt mxture | 4 | Clay | 3 | Clay | 3 | 34.1487 | 57.0794 | 8.7719 | 1145.0206 | 1120.2375 | 809.1317 | 999.7766 | 4.8805 |  |  |  |  | 5.7251 | 3.8367 | 6.4731 | 114.66 |  |  | 1.9572 | 1 |  | 168.0356 | 48.4845 | 0 | 100 | 0 | 100 | 0 | 0 | 34.1487 | 57.0794 | 8.7719 | 1 | 7.4778 | 2.6459 | 3.0722 | 2.847
14.95 | 2.11 | 0.18886 | -0.07574 | 0.19695 | 2.0694 | 1.9414 | 49.0486 | -48.6486 | 120 | 5639.5177 | 2589.124 | 21.2544 | 11.4078 | 12.4403 | 0.25875 | 2.08 | 71.7038 | Silty Clay | 5 | Silt mxture | 4 | Clay | 3 | Clay | 3 | 35.0358 | 56.5459 | 8.4183 | 1140.7808 | 1117.3447 | 808.0258 | 1037.8177 | 4.8078 |  |  |  |  | 5.7039 | 3.8446 | 6.4642 | 114.66 |  |  | 1.9444 | 1 |  | 167.6017 | 48.6486 | 0 | 100 | 0 | 100 | 0 | 0 | 35.0358 | 56.5459 | 8.4183 | 1 | 7.4315 | 2.6896 | 3.0783 | 2.8509
15 | 2.11 | 0.18906 | -0.07528 | 0.20391 | 2.062 | 1.9368 | 49.2126 | -48.8126 | 120 | 5659.2028 | 2598.5728 | 21.3255 | 11.4608 | 12.5201 | 0.26203 | 2.0928 | 73.5653 | Silty Clay | 5 | Silt mxture | 4 | Clay | 3 | Clay | 3 | 35.2805 | 56.3958 | 8.3238 | 1146.0806 | 1125.5754 | 814.011 | 1074.6484 | 4.7782 |  |  |  |  | 5.7304 | 3.8693 | 6.5121 | 114.66 |  |  | 1.9519 | 1 |  | 168.8363 | 48.8126 | 0 | 100 | 0 | 100 | 0 | 0 | 35.2805 | 56.3958 | 8.3238 | 1 | 7.4584 | 2.7039 | 3.0782 | 2.8501
15.05 | 2.07 | 0.18907 | -0.07513 | 0.21169 | 2.0676 | 1.9389 | 49.3766 | -48.9766 | 120 | 5678.8878 | 2608.0217 | 21.3965 | 11.4635 | 12.5528 | 0.26309 | 2.0959 | 75.6461 | Silty Clay | 5 | Silt mxture | 4 | Clay | 3 | Clay | 3 | 35.4524 | 56.2895 | 8.258 | 1146.3456 | 1128.2542 | 816.457 | 1115.9906 | 4.7712 |  |  |  |  | 5.7317 | 3.8812 | 6.5317 | 114.66 |  |  | 1.9493 | 1 |  | 169.2381 | 48.9766 | 0 | 100 | 0 | 100 | 0 | 0 | 35.4524 | 56.2895 | 8.258 | 1 | 7.4488 | 2.7086 | 3.0791 | 2.8494
15.1 | 0.83 | 0.18918 | -0.07444 | 0.2193 | 2.0637 | 1.9359 | 49.5407 | -49.1407 | 120 | 5698.5728 | 2617.4705 | 21.4676 | 11.4926 | 12.6112 | 0.268 | 2.1251 | 77.6814 | Silty Clay | 5 | Silt mxture | 4 | Clay | 3 | Clay | 3 | 36.1381 | 55.86 | 8.0019 | 1149.2605 | 1133.9736 | 820.8413 | 1156.3975 | 4.7057 |  |  |  |  | 5.7463 | 3.9051 | 6.5667 | 114.66 |  |  | 1.9522 | 1 |  | 170.096 | 49.1407 | 0 | 100 | 0 | 100 | 0 | 0 | 36.1381 | 55.86 | 8.0019 | 1 | 7.4591 | 2.7453 | 3.0817 | 2.851
15.15 | 2.07 | 0.18929 | -0.07394 | 0.22587 | 2.0665 | 1.9383 | 49.7047 | -49.3047 | 120 | 5718.2579 | 2626.9193 | 21.5387 | 11.5218 | 12.6657 | 0.27155 | 2.144 | 79.4386 | Silty Clay | 5 | Silt mxture | 4 | Clay | 3 | Clay | 3 | 36.5844 | 55.5754 | 7.8402 | 1152.1754 | 1139.2218 | 824.9252 | 1191.0824 | 4.6641 |  |  |  |  | 5.7609 | 3.9256 | 6.5994 | 114.66 |  |  | 1.9543 | 1 |  | 170.8833 | 49.3047 | 0 | 100 | 0 | 100 | 0 | 0 | 36.5844 | 55.5754 | 7.8402 | 1 | 7.4662 | 2.7691 | 3.0834 | 2.8515
15.2 | 2.11 | 0.19127 | -0.07364 | 0.23891 | 2.0662 | 1.9387 | 49.8688 | -49.4688 | 120 | 5737.9429 | 2636.3681 | 21.6098 | 12.0464 | 13.2406 | 0.27369 | 2.067 | 82.9261 | Silty Clay | 5 | Silt mxture | 4 | Clay | 3 | Clay | 3 | 33.7057 | 57.3394 | 8.9548 | 1204.6433 | 1205.6992 | 868.0427 | 1261.3645 | 4.8379 |  |  |  |  | 6.0232 | 4.0389 | 6.9443 | 114.66 |  |  | 2.0664 | 1 |  | 180.8549 | 49.4688 | 0 | 100 | 0 | 100 | 0 | 0 | 33.7057 | 57.3394 | 8.9548 | 1 | 7.8681 | 2.6388 | 3.0529 | 2.8267
15.25 | 0.44 | 0.19091 | -0.07092 | 0.24129 | 2.0653 | 1.9407 | 50.0328 | -49.6328 | 120 | 5757.628 | 2645.8169 | 21.6809 | 11.951 | 13.1543 | 0.29303 | 2.2276 | 83.5627 | Silty Clay | 5 | Silt mxture | 4 | Clay | 3 | Clay | 3 | 37.5927 | 54.9184 | 7.489 | 1195.1037 | 1194.3966 | 861.5754 | 1272.9966 | 4.4891 |  |  |  |  | 5.9755 | 4.0626 | 6.8926 | 114.66 |  |  | 2.0383 | 1 |  | 179.1595 | 49.6328 | 0 | 100 | 0 | 100 | 0 | 0 | 37.5927 | 54.9184 | 7.489 | 1 | 7.7674 | 2.8517 | 3.0759 | 2.8469
15.3 | 2.07 | 0.19042 | -0.07045 | 0.24774 | 2.0648 | 1.9383 | 50.1969 | -49.7969 | 120 | 5777.313 | 2655.2657 | 21.752 | 11.8212 | 13.0493 | 0.29637 | 2.2711 | 85.2877 | Silty Clay | 5 | Silt mxture | 4 | Clay | 3 | Clay | 3 | 39.0487 | 53.9368 | 7.0146 | 1182.1192 | 1180.8852 | 853.7001 | 1307.0213 | 4.4031 |  |  |  |  | 5.9106 | 4.0533 | 6.8296 | 114.66 |  |  | 2.0066 | 1 |  | 177.1328 | 49.7969 | 0 | 100 | 0 | 100 | 0 | 0 | 39.0487 | 53.9368 | 7.0146 | 1 | 7.6532 | 2.9168 | 3.0866 | 2.8544
15.35 | 2.07 | 0.1905 | -0.07066 | 0.26529 | 2.0644 | 1.9382 | 50.3609 | -49.9609 | 120 | 5796.998 | 2664.7146 | 21.8231 | 11.8424 | 13.1381 | 0.29488 | 2.2444 | 89.9815 | Silty Clay | 5 | Silt mxture | 4 | Clay | 3 | Clay | 3 | 38.6381 | 54.2174 | 7.1445 | 1184.2391 | 1190.1731 | 860.3594 | 1402.1168 | 4.4555 |  |  |  |  | 5.9212 | 4.0709 | 6.8829 | 114.66 |  |  | 2.0156 | 1 |  | 178.526 | 49.9609 | 0 | 100 | 0 | 100 | 0 | 0 | 38.6381 | 54.2174 | 7.1445 | 1 | 7.6853 | 2.8798 | 3.0821 | 2.8491
15.4 | 2.11 | 0.1913 | -0.07024 | 0.27482 | 2.0614 | 1.9346 | 50.5249 | -50.1249 | 120 | 5816.6831 | 2674.1634 | 21.8941 | 12.0544 | 13.3868 | 0.29786 | 2.225 | 92.5303 | Silty Clay | 5 | Silt mxture | 4 | Clay | 3 | Clay | 3 | 37.7644 | 54.8046 | 7.431 | 1205.4383 | 1218.2734 | 879.0115 | 1453.0872 | 4.4943 |  |  |  |  | 6.0272 | 4.1259 | 7.0321 | 114.66 |  |  | 2.0579 | 1 |  | 182.741 | 50.1249 | 0 | 100 | 0 | 100 | 0 | 0 | 37.7644 | 54.8046 | 7.431 | 1 | 7.8368 | 2.8426 | 3.0719 | 2.8402
15.45 | 2.07 | 0.18989 | -0.07018 | 0.28077 | 2.0636 | 1.9414 | 50.689 | -50.289 | 120 | 5836.3681 | 2683.6122 | 21.9652 | 11.6807 | 13.0361 | 0.29829 | 2.2882 | 94.1217 | Silty Clay | 5 | Silt mxture | 4 | Clay | 3 | Clay | 3 | 40.3664 | 53.017 | 6.6166 | 1168.0747 | 1175.8542 | 852.7075 | 1484.361 | 4.3703 |  |  |  |  | 5.8404 | 4.0662 | 6.8217 | 114.66 |  |  | 1.9753 | 1 |  | 176.3781 | 50.289 | 0 | 100 | 0 | 100 | 0 | 0 | 40.3664 | 53.017 | 6.6166 | 1 | 7.5405 | 2.9481 | 3.0945 | 2.8566
15.5 | 2.11 | 0.19004 | -0.07021 | 0.28478 | 2.0607 | 1.9386 | 50.853 | -50.453 | 120 | 5856.0531 | 2693.061 | 22.0363 | 11.7205 | 13.0913 | 0.29808 | 2.2769 | 95.1941 | Silty Clay | 5 | Silt mxture | 4 | Clay | 3 | Clay | 3 | 40.0495 | 53.2408 | 6.7097 | 1172.0496 | 1181.1895 | 856.8469 | 1504.9612 | 4.3919 |  |  |  |  | 5.8602 | 4.0799 | 6.8548 | 114.66 |  |  | 1.9774 | 1 |  | 177.1784 | 50.453 | 0 | 100 | 0 | 100 | 0 | 0 | 40.0495 | 53.2408 | 6.7097 | 1 | 7.5477 | 2.9329 | 3.093 | 2.8538
15.55 | 2.07 | 0.18978 | -0.07007 | 0.29125 | 2.0659 | 1.9421 | 51.0171 | -50.6171 | 120 | 5875.7382 | 2702.5098 | 22.1074 | 11.6516 | 13.0473 | 0.29907 | 2.2922 | 96.9246 | Silty Clay | 5 | Silt mxture | 4 | Clay | 3 | Clay | 3 | 40.7162 | 52.768 | 6.5157 | 1165.1599 | 1174.8575 | 853.5484 | 1539.0959 | 4.3626 |  |  |  |  | 5.8258 | 4.0776 | 6.8284 | 114.66 |  |  | 1.959 | 1 |  | 176.2286 | 50.6171 | 0 | 100 | 0 | 100 | 0 | 0 | 40.7162 | 52.768 | 6.5157 | 1 | 7.4815 | 2.9583 | 3.0982 | 2.8567
15.6 | 2.11 | 0.18971 | -0.07069 | 0.29532 | 2.0631 | 1.9402 | 51.1811 | -50.7811 | 120 | 5895.4232 | 2711.9587 | 22.1785 | 11.633 | 13.0444 | 0.29466 | 2.2589 | 98.0131 | Silty Clay | 5 | Silt mxture | 4 | Clay | 3 | Clay | 3 | 40.032 | 53.2531 | 6.7149 | 1163.3049 | 1173.3614 | 853.3328 | 1560.0262 | 4.4269 |  |  |  |  | 5.8165 | 4.073 | 6.8267 | 114.66 |  |  | 1.9492 | 1 |  | 176.0042 | 50.7811 | 0 | 100 | 0 | 100 | 0 | 0 | 40.032 | 53.2531 | 6.7149 | 1 | 7.4461 | 2.9184 | 3.0967 | 2.8532
15.65 | 2.11 | 0.18905 | -0.07019 | 0.29895 | 2.0699 | 1.9434 | 51.3451 | -50.9451 | 120 | 5915.1083 | 2721.4075 | 22.2496 | 11.4582 | 12.8835 | 0.29822 | 2.3147 | 98.9839 | Silty Clay | 5 | Silt mxture | 4 | Clay | 3 | Clay | 3 | 41.9486 | 51.8758 | 6.1756 | 1145.8156 | 1153.2725 | 841.2644 | 1578.5357 | 4.3202 |  |  |  |  | 5.7291 | 4.0539 | 6.7301 | 114.66 |  |  | 1.9072 | 1 |  | 172.9909 | 50.9451 | 0 | 100 | 0 | 100 | 0 | 0 | 41.9486 | 51.8758 | 6.1756 | 1 | 7.2947 | 3.0044 | 3.1111 | 2.8636
15.7 | 0.89 | 0.18954 | -0.06844 | 0.30253 | 2.0638 | 1.9393 | 51.5092 | -51.1092 | 120 | 5934.7933 | 2730.8563 | 22.3206 | 11.588 | 13.0272 | 0.31066 | 2.3847 | 99.9414 | Silty Clay | 5 | Silt mxture | 4 | Clay | 3 | Clay | 3 | 43.3581 | 50.8277 | 5.8143 | 1158.8001 | 1169.0125 | 852.0368 | 1596.7701 | 4.1934 |  |  |  |  | 5.794 | 4.1065 | 6.8163 | 114.66 |  |  | 1.9275 | 1 |  | 175.3519 | 51.1092 | 0 | 100 | 0 | 100 | 0 | 0 | 43.3581 | 50.8277 | 5.8143 | 1 | 7.3675 | 3.0882 | 3.114 | 2.8668
15.75 | 2.07 | 0.18932 | -0.07025 | 0.3053 | 2.0666 | 1.9393 | 51.6732 | -51.2732 | 120 | 5954.4783 | 2740.3051 | 22.3917 | 11.5297 | 12.9795 | 0.29779 | 2.2943 | 100.6823 | Silty Clay | 5 | Silt mxture | 4 | Clay | 3 | Clay | 3 | 41.348 | 52.3136 | 6.3385 | 1152.9703 | 1162.2511 | 848.4646 | 1610.5479 | 4.3586 |  |  |  |  | 5.7649 | 4.0787 | 6.7877 | 114.66 |  |  | 1.9088 | 1 |  | 174.3377 | 51.2732 | 0 | 100 | 0 | 100 | 0 | 0 | 41.348 | 52.3136 | 6.3385 | 1 | 7.3001 | 2.9772 | 3.1087 | 2.8588
15.8 | 2.07 | 0.18925 | -0.07161 | 0.31362 | 2.0633 | 1.9385 | 51.8373 | -51.4373 | 120 | 5974.1634 | 2749.7539 | 22.4628 | 11.5112 | 12.993 | 0.28812 | 2.2175 | 102.9075 | Silty Clay | 5 | Silt mxture | 4 | Clay | 3 | Clay | 3 | 39.6734 | 53.5043 | 6.8223 | 1151.1154 | 1162.6806 | 849.4766 | 1654.8611 | 4.5096 |  |  |  |  | 5.7556 | 4.0674 | 6.7958 | 114.66 |  |  | 1.9027 | 1 |  | 174.4021 | 51.4373 | 0 | 100 | 0 | 100 | 0 | 0 | 39.6734 | 53.5043 | 6.8223 | 1 | 7.2777 | 2.8795 | 3.1019 | 2.8503
15.85 | 2.07 | 0.18924 | -0.07196 | 0.31698 | 2.0684 | 1.9412 | 52.0013 | -51.6013 | 120 | 5993.8484 | 2759.2028 | 22.5339 | 11.5085 | 13.0033 | 0.28563 | 2.1966 | 103.8061 | Silty Clay | 5 | Silt mxture | 4 | Clay | 3 | Clay | 3 | 39.2316 | 53.8108 | 6.9576 | 1150.8504 | 1162.7333 | 850.2484 | 1671.8851 | 4.5525 |  |  |  |  | 5.7543 | 4.0686 | 6.802 | 114.66 |  |  | 1.8959 | 1 |  | 174.41 | 51.6013 | 0 | 100 | 0 | 100 | 0 | 0 | 39.2316 | 53.8108 | 6.9576 | 1 | 7.2531 | 2.8545 | 3.1011 | 2.8477
15.9 | 2.11 | 0.18924 | -0.07195 | 0.31949 | 2.0698 | 1.9454 | 52.1654 | -51.7654 | 120 | 6013.5335 | 2768.6516 | 22.605 | 11.5085 | 13.013 | 0.2857 | 2.1955 | 104.4774 | Silty Clay | 5 | Silt mxture | 4 | Clay | 3 | Clay | 3 | 39.2447 | 53.8018 | 6.9535 | 1150.8504 | 1162.7126 | 850.9734 | 1684.2325 | 4.5547 |  |  |  |  | 5.7543 | 4.0744 | 6.8078 | 114.66 |  |  | 1.889 | 1 |  | 174.4069 | 51.7654 | 0 | 100 | 0 | 100 | 0 | 0 | 39.2447 | 53.8018 | 6.9535 | 1 | 7.2282 | 2.8553 | 3.1024 | 2.8473
15.95 | 2.07 | 0.18875 | -0.07234 | 0.32171 | 2.0639 | 1.9385 | 52.3294 | -51.9294 | 120 | 6033.2185 | 2778.1004 | 22.6761 | 11.3787 | 12.8917 | 0.28293 | 2.1947 | 105.0711 | Silty Clay | 5 | Silt mxture | 4 | Clay | 3 | Clay | 3 | 39.633 | 53.5325 | 6.8345 | 1137.8659 | 1147.2847 | 841.8763 | 1694.9843 | 4.5565 |  |  |  |  | 5.6893 | 4.0509 | 6.735 | 114.66 |  |  | 1.856 | 1 |  | 172.0927 | 51.9294 | 0 | 100 | 0 | 100 | 0 | 0 | 39.633 | 53.5325 | 6.8345 | 1 | 7.1092 | 2.8651 | 3.1093 | 2.8506
16 | 2.11 | 0.18841 | -0.0732 | 0.32581 | 2.068 | 1.9427 | 52.4934 | -52.0934 | 120 | 6052.9035 | 2787.5492 | 22.7472 | 11.2886 | 12.8174 | 0.27682 | 2.1597 | 106.1677 | Silty Clay | 5 | Silt mxture | 4 | Clay | 3 | Clay | 3 | 39.117 | 53.8898 | 6.9932 | 1128.8563 | 1137.3848 | 836.3033 | 1716.0796 | 4.6303 |  |  |  |  | 5.6443 | 4.0297 | 6.6904 | 114.66 |  |  | 1.8327 | 1 |  | 170.6077 | 52.0934 | 0 | 100 | 0 | 100 | 0 | 0 | 39.117 | 53.8898 | 6.9932 | 1 | 7.0248 | 2.8273 | 3.1106 | 2.8489
16.05 | 2.11 | 0.18868 | -0.0737 | 0.33007 | 2.0673 | 1.9434 | 52.6575 | -52.2575 | 120 | 6072.5886 | 2796.998 | 22.8182 | 11.3601 | 12.9053 | 0.27326 | 2.1174 | 107.307 | Silty Clay | 5 | Silt mxture | 4 | Clay | 3 | Clay | 3 | 37.9655 | 54.6707 | 7.3639 | 1136.011 | 1146.5744 | 842.8998 | 1738.0553 | 4.7227 |  |  |  |  | 5.6801 | 4.0429 | 6.7432 | 114.66 |  |  | 1.8416 | 1 |  | 171.9862 | 52.2575 | 0 | 100 | 0 | 100 | 0 | 0 | 37.9655 | 54.6707 | 7.3639 | 1 | 7.0569 | 2.7689 | 3.104 | 2.8417
16.1 | 2.07 | 0.18928 | -0.07383 | 0.33487 | 2.0693 | 1.947 | 52.8215 | -52.4215 | 120 | 6092.2736 | 2806.4469 | 22.8893 | 11.5191 | 13.0828 | 0.27234 | 2.0816 | 108.5908 | Silty Clay | 5 | Silt mxture | 4 | Clay | 3 | Clay | 3 | 36.7417 | 55.4742 | 7.7841 | 1151.9104 | 1166.2965 | 856.2108 | 1763.0019 | 4.8039 |  |  |  |  | 5.7596 | 4.0774 | 6.8497 | 114.66 |  |  | 1.8683 | 1 |  | 174.9445 | 52.4215 | 0 | 100 | 0 | 100 | 0 | 0 | 36.7417 | 55.4742 | 7.7841 | 1 | 7.1526 | 2.7134 | 3.0944 | 2.8327
16.15 | 2.11 | 0.18983 | -0.0729 | 0.33879 | 2.0614 | 1.9437 | 52.9856 | -52.5856 | 120 | 6111.9587 | 2815.8957 | 22.9604 | 11.6648 | 13.2437 | 0.27895 | 2.1063 | 109.6392 | Silty Clay | 5 | Silt mxture | 4 | Clay | 3 | Clay | 3 | 36.9723 | 55.3249 | 7.7028 | 1166.4848 | 1184.0611 | 868.274 | 1783.1069 | 4.7477 |  |  |  |  | 5.8324 | 4.1234 | 6.9462 | 114.66 |  |  | 1.8914 | 1 |  | 177.6092 | 52.5856 | 0 | 100 | 0 | 100 | 0 | 0 | 36.9723 | 55.3249 | 7.7028 | 1 | 7.2358 | 2.7381 | 3.0922 | 2.8311
16.2 | 0.41 | 0.18999 | -0.0713 | 0.34387 | 2.0669 | 1.9443 | 53.1496 | -52.7496 | 120 | 6131.6437 | 2825.3445 | 23.0315 | 11.7072 | 13.3056 | 0.29033 | 2.182 | 110.9979 | Silty Clay | 5 | Silt mxture | 4 | Clay | 3 | Clay | 3 | 38.7303 | 54.1546 | 7.1151 | 1170.7246 | 1190.1929 | 872.9212 | 1809.5941 | 4.583 |  |  |  |  | 5.8536 | 4.1601 | 6.9834 | 114.66 |  |  | 1.895 | 1 |  | 178.5289 | 52.7496 | 0 | 100 | 0 | 100 | 0 | 0 | 38.7303 | 54.1546 | 7.1151 | 1 | 7.2485 | 2.8353 | 3.0997 | 2.8378
16.25 | 2.07 | 0.19184 | -0.0723 | 0.3482 | 2.0665 | 1.9463 | 53.3136 | -52.9136 | 120 | 6151.3287 | 2834.7933 | 23.1026 | 12.1975 | 13.8125 | 0.28322 | 2.0504 | 112.1559 | Silty Clay | 5 | Silt mxture | 4 | Clay | 3 | Clay | 3 | 34.3865 | 56.9381 | 8.6755 | 1219.7477 | 1248.6711 | 910.9392 | 1831.9548 | 4.877 |  |  |  |  | 6.0987 | 4.2434 | 7.2875 | 114.66 |  |  | 1.9859 | 1 |  | 187.3007 | 52.9136 | 0 | 100 | 0 | 100 | 0 | 0 | 34.3865 | 56.9381 | 8.6755 | 1 | 7.5751 | 2.6378 | 3.0667 | 2.8094
16.3 | 2.11 | 0.19112 | -0.07189 | 0.34583 | 2.0636 | 1.9439 | 53.4777 | -53.0777 | 120 | 6171.0138 | 2844.2421 | 23.1737 | 12.0067 | 13.6126 | 0.28613 | 2.102 | 111.5221 | Silty Clay | 5 | Silt mxture | 4 | Clay | 3 | Clay | 3 | 36.0423 | 55.9206 | 8.0371 | 1200.6685 | 1223.9931 | 895.9452 | 1817.4531 | 4.7575 |  |  |  |  | 6.0033 | 4.2163 | 7.1676 | 114.66 |  |  | 1.9379 | 1 |  | 183.599 | 53.0777 | 0 | 100 | 0 | 100 | 0 | 0 | 36.0423 | 55.9206 | 8.0371 | 1 | 7.4024 | 2.718 | 3.0822 | 2.8206
16.35 | 2.07 | 0.19077 | -0.07794 | 0.3435 | 2.0654 | 1.9467 | 53.6417 | -53.2417 | 120 | 6190.6988 | 2853.6909 | 23.2448 | 11.9139 | 13.5109 | 0.24311 | 1.7994 | 110.8989 | Silty Clay | 5 | Silt mxture | 4 | Clay | 3 | Clay | 3 | 29.5223 | 59.5631 | 10.9146 | 1191.3938 | 1210.8681 | 888.3162 | 1803.1714 | 5.5575 |  |  |  |  | 5.957 | 4.1165 | 7.1065 | 114.66 |  |  | 1.9094 | 1 |  | 181.6302 | 53.2417 | 0 | 100 | 0 | 100 | 0 | 0 | 29.5223 | 59.5631 | 10.9146 | 1 | 7.2997 | 2.3341 | 3.0524 | 2.787
16.4 | 2.07 | 0.20666 | -0.08543 | 0.31281 | 2.0652 | 1.9471 | 53.8058 | -53.4058 | 120 | 6210.3839 | 2863.1398 | 23.3158 | 16.1246 | 17.6034 | 0.18985 | 1.0785 | 102.6908 | Silty Clay | 5 | Sand mixture | 5 | Silt mxture | 4 | Silt Mixture | 4 | 11.0276 | 60.5416 | 28.4309 | 1612.4625 | 1691.1796 | 1173.5582 | 1632.8568 | 9.2721 |  |  |  |  | 8.0623 | 4.7401 | 9.2149 | 114.66 |  |  | 2.7023 | 1 |  | 253.6769 | 53.4058 | 0 | 100 | 0 | 0 | 100 | 0 | 11.0276 | 60.5416 | 28.4309 | 0.98527 | 10.1724 | 1.3095 | 2.8022 | 2.575
16.45 | 2.11 | 0.19077 | -0.08491 | 0.25561 | 2.0694 | 1.9509 | 53.9698 | -53.5698 | 120 | 6230.0689 | 2872.5886 | 23.3869 | 11.9139 | 13.1724 | 0.19355 | 1.4694 | 87.3926 | Silty Clay | 5 | Silt mxture | 4 | Clay | 3 | Clay | 3 | 22.3413 | 62.1436 | 15.5152 | 1191.3938 | 1168.7297 | 862.9294 | 1316.6877 | 6.8057 |  |  |  |  | 5.957 | 3.9538 | 6.9034 | 114.66 |  |  | 1.8269 | 1 |  | 175.3095 | 53.5698 | 0 | 100 | 0 | 100 | 0 | 0 | 22.3413 | 62.1436 | 15.5152 | 1 | 7.0023 | 1.9245 | 3.0253 | 2.751
16.5 | 2.11 | 0.18568 | -0.08165 | 0.28389 | 2.0674 | 1.9517 | 54.1339 | -53.7339 | 120 | 6249.7539 | 2882.0374 | 23.458 | 10.5651 | 11.9325 | 0.21673 | 1.8163 | 94.9561 | Silty Clay | 5 | Silt mxture | 4 | Clay | 3 | Clay | 3 | 32.7102 | 57.9076 | 9.3822 | 1056.5141 | 1021.7032 | 769.9381 | 1470.8182 | 5.5057 |  |  |  |  | 5.2826 | 3.7853 | 6.1595 | 114.66 |  |  | 1.5809 | 1 |  | 153.2555 | 53.7339 | 0 | 100 | 0 | 100 | 0 | 0 | 32.7102 | 57.9076 | 9.3822 | 1 | 6.1121 | 2.4607 | 3.1302 | 2.835
16.55 | 2.11 | 0.18501 | -0.082 | 0.29993 | 2.0631 | 1.9481 | 54.2979 | -53.8979 | 120 | 6269.439 | 2891.4862 | 23.5291 | 10.3876 | 11.8167 | 0.21424 | 1.813 | 99.246 | Silty Clay | 5 | Silt mxture | 4 | Clay | 3 | Organic Clay | 2 | 33.3543 | 57.5426 | 9.1031 | 1038.7598 | 1006.9255 | 761.2555 | 1557.6058 | 5.5156 |  |  |  |  | 5.1938 | 3.7627 | 6.09 | 114.66 |  |  | 1.5516 | 1 |  | 151.0388 | 53.8979 | 0 | 100 | 0 | 100 | 0 | 0 | 33.3543 | 57.5426 | 9.1031 | 1 | 6.0052 | 2.4677 | 3.1374 | 2.8383
16.6 | 2.07 | 0.18589 | -0.08151 | 0.31428 | 2.0599 | 1.9465 | 54.4619 | -54.0619 | 120 | 6289.124 | 2900.935 | 23.6002 | 10.6208 | 12.1052 | 0.21773 | 1.7986 | 103.084 | Silty Clay | 5 | Silt mxture | 4 | Clay | 3 | Organic Clay | 2 | 32.5513 | 57.9962 | 9.4525 | 1062.0789 | 1039.7037 | 782.8898 | 1635.0953 | 5.5598 |  |  |  |  | 5.3104 | 3.8262 | 6.2631 | 114.66 |  |  | 1.5991 | 1 |  | 155.9556 | 54.0619 | 0 | 100 | 0 | 100 | 0 | 0 | 32.5513 | 57.9962 | 9.4525 | 1 | 6.1778 | 2.4298 | 3.1234 | 2.8275
16.65 | 2.07 | 0.18934 | -0.07825 | 0.31994 | 2.0568 | 1.9455 | 54.626 | -54.226 | 120 | 6308.8091 | 2910.3839 | 23.6713 | 11.535 | 13.0412 | 0.24091 | 1.8473 | 104.5978 | Silty Clay | 5 | Silt mxture | 4 | Clay | 3 | Clay | 3 | 31.223 | 58.7124 | 10.0646 | 1153.5003 | 1148.6649 | 853.0908 | 1664.7735 | 5.4134 |  |  |  |  | 5.7675 | 4.0491 | 6.8247 | 114.66 |  |  | 1.7695 | 1 |  | 172.2997 | 54.226 | 0 | 100 | 0 | 100 | 0 | 0 | 31.223 | 58.7124 | 10.0646 | 1 | 6.7942 | 2.4367 | 3.0887 | 2.8061
16.7 | 2.11 | 0.18741 | -0.07372 | 0.26192 | 2.058 | 1.9458 | 54.79 | -54.39 | 120 | 6328.4941 | 2919.8327 | 23.7423 | 11.0236 | 12.3063 | 0.27312 | 2.2193 | 89.0802 | Silty Clay | 5 | Silt mxture | 4 | Clay | 3 | Clay | 3 | 40.294 | 53.0683 | 6.6378 | 1102.3573 | 1061.0501 | 797.9746 | 1344.0929 | 4.5059 |  |  |  |  | 5.5118 | 3.984 | 6.3838 | 114.66 |  |  | 1.6225 | 1 |  | 159.1575 | 54.39 | 0 | 100 | 0 | 100 | 0 | 0 | 40.294 | 53.0683 | 6.6378 | 1 | 6.2621 | 2.9875 | 3.1655 | 2.8702
16.75 | 2.07 | 0.19205 | -0.07737 | 0.27318 | 2.0667 | 1.9543 | 54.9541 | -54.5541 | 120 | 6348.1791 | 2929.2815 | 23.8134 | 12.2531 | 13.5792 | 0.24716 | 1.8202 | 92.0917 | Silty Clay | 5 | Silt mxture | 4 | Clay | 3 | Clay | 3 | 28.4098 | 60.0759 | 11.5143 | 1225.3125 | 1209.6473 | 893.4434 | 1404.5816 | 5.494 |  |  |  |  | 6.1266 | 4.1676 | 7.1475 | 114.66 |  |  | 1.8556 | 1 |  | 181.4471 | 54.5541 | 0 | 100 | 0 | 100 | 0 | 0 | 28.4098 | 60.0759 | 11.5143 | 1 | 7.1042 | 2.3754 | 3.0664 | 2.7878
16.8 | 2.07 | 0.19689 | -0.07506 | 0.21601 | 2.0673 | 1.952 | 55.1181 | -54.7181 | 120 | 6367.8642 | 2938.7303 | 23.8845 | 13.5357 | 14.6416 | 0.26359 | 1.8003 | 76.8015 | Silty Clay | 5 | Silt mxture | 4 | Clay | 3 | Clay | 3 | 24.8383 | 61.4575 | 13.7042 | 1353.5676 | 1333.4741 | 973.1213 | 1088.5775 | 5.5547 |  |  |  |  | 6.7678 | 4.3988 | 7.785 | 114.66 |  |  | 2.0485 | 1 |  | 200.0211 | 54.7181 | 0 | 100 | 0 | 100 | 0 | 0 | 24.8383 | 61.4575 | 13.7042 | 1 | 7.7977 | 2.3006 | 3.0246 | 2.7576
16.85 | 2.07 | 0.19018 | -0.07573 | 0.23206 | 2.0636 | 1.9465 | 55.2822 | -54.8822 | 120 | 6387.5492 | 2948.1791 | 23.9556 | 11.7576 | 12.9253 | 0.25883 | 2.0025 | 81.0941 | Silty Clay | 5 | Silt mxture | 4 | Clay | 3 | Clay | 3 | 32.9286 | 57.7849 | 9.2864 | 1175.7594 | 1130.4024 | 844.4012 | 1175.4202 | 4.9938 |  |  |  |  | 5.8788 | 4.0799 | 6.7552 | 114.66 |  |  | 1.7165 | 1 |  | 169.5604 | 54.8822 | 0 | 100 | 0 | 100 | 0 | 0 | 32.9286 | 57.7849 | 9.2864 | 1 | 6.6018 | 2.6596 | 3.1193 | 2.8281
16.9 | 2.11 | 0.19072 | -0.07583 | 0.24495 | 2.0572 | 1.9432 | 55.4462 | -55.0462 | 120 | 6407.2343 | 2957.628 | 24.0267 | 11.9007 | 13.1181 | 0.25811 | 1.9676 | 84.5415 | Silty Clay | 5 | Silt mxture | 4 | Clay | 3 | Clay | 3 | 31.9892 | 58.3046 | 9.7062 | 1190.0689 | 1151.9195 | 858.8565 | 1244.8769 | 5.0823 |  |  |  |  | 5.9503 | 4.1174 | 6.8709 | 114.66 |  |  | 1.7449 | 1 |  | 172.7879 | 55.0462 | 0 | 100 | 0 | 100 | 0 | 0 | 31.9892 | 58.3046 | 9.7062 | 1 | 6.7043 | 2.6034 | 3.1087 | 2.8185
16.95 | 2.11 | 0.19541 | -0.08119 | 0.25442 | 2.0577 | 1.9417 | 55.6102 | -55.2102 | 120 | 6426.9193 | 2967.0768 | 24.0978 | 13.1435 | 14.3974 | 0.22 | 1.5281 | 87.0743 | Silty Clay | 5 | Silt mxture | 4 | Clay | 3 | Clay | 3 | 21.0248 | 62.3956 | 16.5795 | 1314.3491 | 1301.2643 | 954.8021 | 1295.5173 | 6.5442 |  |  |  |  | 6.5717 | 4.273 | 7.6384 | 114.66 |  |  | 1.9765 | 1 |  | 195.1896 | 55.2102 | 0 | 100 | 0 | 100 | 0 | 0 | 21.0248 | 62.3956 | 16.5795 | 1 | 7.5387 | 1.9671 | 3.0023 | 2.7264
17 | 2.07 | 0.19323 | -0.08086 | 0.26578 | 2.0524 | 1.9411 | 55.7743 | -55.3743 | 120 | 6446.6043 | 2976.5256 | 24.1689 | 12.5658 | 13.8634 | 0.22235 | 1.6038 | 90.1126 | Silty Clay | 5 | Silt mxture | 4 | Clay | 3 | Clay | 3 | 23.5206 | 61.8515 | 14.6279 | 1256.5813 | 1237.2914 | 914.7575 | 1356.5562 | 6.235 |  |  |  |  | 6.2829 | 4.1849 | 7.3181 | 114.66 |  |  | 1.8683 | 1 |  | 185.5937 | 55.3743 | 0 | 100 | 0 | 100 | 0 | 0 | 23.5206 | 61.8515 | 14.6279 | 1 | 7.1494 | 2.0897 | 3.0354 | 2.7513
17.05 | 2.11 | 0.18962 | -0.07751 | 0.27321 | 2.0639 | 1.9461 | 55.9383 | -55.5383 | 120 | 6466.2894 | 2985.9744 | 24.2399 | 11.6092 | 12.9354 | 0.24617 | 1.9031 | 92.0997 | Silty Clay | 5 | Silt mxture | 4 | Clay | 3 | Clay | 3 | 31.6759 | 58.4732 | 9.851 | 1160.92 | 1126.9573 | 845.1577 | 1395.9728 | 5.2547 |  |  |  |  | 5.8046 | 4.0711 | 6.7613 | 114.66 |  |  | 1.6882 | 1 |  | 169.0436 | 55.5383 | 0 | 100 | 0 | 100 | 0 | 0 | 31.6759 | 58.4732 | 9.851 | 1 | 6.4986 | 2.5372 | 3.1143 | 2.8159
17.1 | 2.07 | 0.18885 | -0.07725 | 0.28123 | 2.0614 | 1.9466 | 56.1024 | -55.7024 | 120 | 6485.9744 | 2995.4232 | 24.311 | 11.4052 | 12.7623 | 0.24802 | 1.9434 | 94.2447 | Silty Clay | 5 | Silt mxture | 4 | Clay | 3 | Clay | 3 | 33.1769 | 57.6441 | 9.179 | 1140.5158 | 1105.4282 | 832.1711 | 1438.6354 | 5.1457 |  |  |  |  | 5.7026 | 4.0473 | 6.6574 | 114.66 |  |  | 1.6488 | 1 |  | 165.8142 | 55.7024 | 0 | 100 | 0 | 100 | 0 | 0 | 33.1769 | 57.6441 | 9.179 | 1 | 6.3559 | 2.6054 | 3.1286 | 2.8257
17.15 | 0.87 | 0.18996 | -0.07188 | 0.2918 | 2.0637 | 1.9514 | 56.2664 | -55.8664 | 120 | 6505.6594 | 3004.872 | 24.3821 | 11.6993 | 13.0971 | 0.2862 | 2.1852 | 97.0717 | Silty Clay | 5 | Silt mxture | 4 | Clay | 3 | Clay | 3 | 38.0408 | 54.6203 | 7.3389 | 1169.9297 | 1143.664 | 857.2846 | 1495.3278 | 4.5762 |  |  |  |  | 5.8496 | 4.1883 | 6.8583 | 114.66 |  |  | 1.7031 | 1 |  | 171.5496 | 55.8664 | 0 | 100 | 0 | 100 | 0 | 0 | 38.0408 | 54.6203 | 7.3389 | 1 | 6.5522 | 2.9073 | 3.1426 | 2.8439
17.2 | 2.11 | 0.19246 | -0.06272 | 0.29369 | 2.0612 | 1.9454 | 56.4304 | -56.0304 | 120 | 6525.3445 | 3014.3209 | 24.4532 | 12.3618 | 13.7669 | 0.35133 | 2.552 | 97.5771 | Silty Clay | 5 | Silt mxture | 4 | Clay | 3 | Clay | 3 | 45.1803 | 49.4318 | 5.3879 | 1236.1771 | 1221.3006 | 907.5161 | 1504.264 | 3.9185 |  |  |  |  | 6.1809 | 4.434 | 7.2601 | 114.66 |  |  | 1.8187 | 1 |  | 183.1951 | 56.0304 | 0 | 100 | 0 | 100 | 0 | 0 | 45.1803 | 49.4318 | 5.3879 | 1 | 6.9695 | 3.3447 | 3.1532 | 2.8635
17.25 | 0.39 | 0.1942 | -0.0568 | 0.28387 | 2.0597 | 1.9502 | 56.5945 | -56.1945 | 120 | 6545.0295 | 3023.7697 | 24.5243 | 12.8229 | 14.1901 | 0.39343 | 2.7726 | 94.9508 | Silty Clay | 4 | Silt mxture | 4 | Clay | 3 | Clay | 3 | 49.3494 | 46.0843 | 4.5663 | 1282.2853 | 1269.9382 | 939.2608 | 1448.7734 | 3.6068 |  |  |  |  | 8.5486 | 4.5871 | 7.5141 | 114.66 |  |  | 1.8885 | 1 |  | 190.4907 | 56.1945 | 100 | 0 | 0 | 100 | 0 | 0 | 49.3494 | 46.0843 | 4.5663 | 1 | 7.2212 | 3.6036 | 3.1585 | 2.8734
17.3 | 2.07 | 0.19592 | -0.06045 | 0.28189 | 2.0632 | 1.9474 | 56.7585 | -56.3585 | 120 | 6564.7146 | 3033.2185 | 24.5954 | 13.2786 | 14.6383 | 0.36748 | 2.5104 | 94.4212 | Silty Clay | 5 | Silt mxture | 4 | Clay | 3 | Clay | 3 | 41.5421 | 52.1726 | 6.2852 | 1327.8636 | 1321.5046 | 972.8726 | 1436.4174 | 3.9835 |  |  |  |  | 6.6393 | 4.6302 | 7.783 | 114.66 |  |  | 1.9627 | 1 |  | 198.2257 | 56.3585 | 0 | 100 | 0 | 100 | 0 | 0 | 41.5421 | 52.1726 | 6.2852 | 1 | 7.4877 | 3.236 | 3.1193 | 2.8375
17.35 | 2.07 | 0.19295 | -0.0684 | 0.26793 | 2.0631 | 1.9459 | 56.9226 | -56.5226 | 120 | 6584.3996 | 3042.6673 | 24.6664 | 12.4916 | 13.7975 | 0.31095 | 2.2536 | 90.6876 | Silty Clay | 5 | Silt mxture | 4 | Clay | 3 | Clay | 3 | 37.2014 | 55.1756 | 7.623 | 1249.1616 | 1221.4309 | 909.8138 | 1358.149 | 4.4373 |  |  |  |  | 6.2458 | 4.3788 | 7.2785 | 114.66 |  |  | 1.801 | 1 |  | 183.2146 | 56.5226 | 0 | 100 | 0 | 100 | 0 | 0 | 37.2014 | 55.1756 | 7.623 | 1 | 6.9053 | 2.9599 | 3.1276 | 2.8324
17.4 | 2.11 | 0.18974 | -0.07207 | 0.26701 | 2.0644 | 1.9463 | 57.0866 | -56.6866 | 120 | 6604.0846 | 3052.1161 | 24.7375 | 11.641 | 12.9434 | 0.28485 | 2.2007 | 90.4415 | Silty Clay | 5 | Silt mxture | 4 | Clay | 3 | Clay | 3 | 38.1872 | 54.5221 | 7.2907 | 1164.0999 | 1119.7835 | 845.7518 | 1351.625 | 4.5439 |  |  |  |  | 5.8205 | 4.1772 | 6.766 | 114.66 |  |  | 1.6386 | 1 |  | 167.9675 | 56.6866 | 0 | 100 | 0 | 100 | 0 | 0 | 38.1872 | 54.5221 | 7.2907 | 1 | 6.3178 | 2.9545 | 3.1597 | 2.8498
17.45 | 2.11 | 0.19442 | -0.07553 | 0.27298 | 2.0584 | 1.9426 | 57.2507 | -56.8507 | 120 | 6623.7697 | 3061.565 | 24.8086 | 12.8812 | 14.2065 | 0.26025 | 1.8319 | 92.0382 | Silty Clay | 5 | Silt mxture | 4 | Clay | 3 | Clay | 3 | 27.2737 | 60.5612 | 12.1651 | 1288.1151 | 1267.2308 | 940.4876 | 1383.0088 | 5.4588 |  |  |  |  | 6.4406 | 4.3619 | 7.5239 | 114.66 |  |  | 1.8598 | 1 |  | 190.0846 | 56.8507 | 0 | 100 | 0 | 100 | 0 | 0 | 27.2737 | 60.5612 | 12.1651 | 1 | 7.117 | 2.3888 | 3.067 | 2.7727
17.5 | 2.07 | 0.19543 | -0.06455 | 0.27935 | 2.0674 | 1.9482 | 57.4147 | -57.0147 | 120 | 6643.4547 | 3071.0138 | 24.8797 | 13.1488 | 14.4987 | 0.33832 | 2.3335 | 93.7419 | Silty Clay | 5 | Silt mxture | 4 | Clay | 3 | Clay | 3 | 37.6022 | 54.9121 | 7.4857 | 1314.8791 | 1300.4461 | 962.4005 | 1416.5934 | 4.2855 |  |  |  |  | 6.5744 | 4.5693 | 7.6992 | 114.66 |  |  | 1.9048 | 1 |  | 195.0669 | 57.0147 | 0 | 100 | 0 | 100 | 0 | 0 | 37.6022 | 54.9121 | 7.4857 | 1 | 7.279 | 3.027 | 3.1136 | 2.823
17.55 | 2.11 | 0.19937 | -0.0521 | 0.27638 | 2.0668 | 1.9472 | 57.5787 | -57.1787 | 120 | 6663.1398 | 3080.4626 | 24.9508 | 14.1929 | 15.5313 | 0.42685 | 2.7483 | 92.9475 | Silty Clay | 5 | Silt mxture | 4 | Clay | 3 | Clay | 3 | 45.107 | 49.4887 | 5.4042 | 1419.285 | 1420.773 | 1035.4197 | 1398.7905 | 3.6386 |  |  |  |  | 7.0964 | 4.914 | 8.2479 | 114.66 |  |  | 2.0836 | 1 |  | 213.1159 | 57.1787 | 0 | 100 | 0 | 100 | 0 | 0 | 45.107 | 49.4887 | 5.4042 | 1 | 7.9207 | 3.4988 | 3.1181 | 2.8393
17.6 | 2.11 | 0.21094 | -0.03112 | 0.27354 | 2.065 | 1.9449 | 57.7428 | -57.3428 | 120 | 6682.8248 | 3089.9114 | 25.0219 | 17.2588 | 18.5863 | 0.57603 | 3.0992 | 92.188 | Silty Clay | 4 | Silt mxture | 4 | Clay | 3 | Clay | 3 | 47.324 | 47.7356 | 4.9404 | 1725.8781 | 1779.026 | 1239.0859 | 1381.7029 | 3.2266 |  |  |  |  | 11.5059 | 5.7101 | 9.6736 | 114.66 |  |  | 2.6299 | 1 |  | 266.8539 | 57.3428 | 100 | 0 | 0 | 100 | 0 | 0 | 47.324 | 47.7356 | 4.9404 | 1 | 9.8675 | 3.7785 | 3.0594 | 2.8078
17.65 | 2.07 | 0.21331 | -0.02346 | 0.2531 | 2.0688 | 1.948 | 57.9068 | -57.5068 | 120 | 6702.5098 | 3099.3602 | 25.093 | 17.8868 | 19.1356 | 0.6305 | 3.2949 | 86.7213 | Silty Clay | 4 | Silt mxture | 4 | Clay | 3 | Clay | 3 | 50.8263 | 44.8531 | 4.3206 | 1788.6807 | 1842.4922 | 1275.7062 | 1267.7824 | 3.035 |  |  |  |  | 11.9245 | 5.8922 | 9.9299 | 114.66 |  |  | 2.7198 | 1 |  | 276.3738 | 57.5068 | 100 | 0 | 0 | 100 | 0 | 0 | 50.8263 | 44.8531 | 4.3206 | 1 | 10.1855 | 3.9944 | 3.0626 | 2.8142
17.7 | 2.11 | 0.20691 | -0.02294 | 0.24071 | 2.0682 | 1.9459 | 58.0709 | -57.6709 | 120 | 6722.1949 | 3108.8091 | 25.164 | 16.1909 | 17.3919 | 0.63419 | 3.6465 | 83.4075 | Silty Clay | 4 | Silt mxture | 4 | Clay | 3 | Clay | 3 | 63.3848 | 33.6909 | 2.9243 | 1619.0873 | 1636.1987 | 1159.4628 | 1198.152 | 2.7424 |  |  |  |  | 10.7939 | 5.5746 | 9.1162 | 114.66 |  |  | 2.3933 | 1 |  | 245.4298 | 57.6709 | 100 | 0 | 0 | 100 | 0 | 0 | 63.3848 | 33.6909 | 2.9243 | 1 | 9.0265 | 4.52 | 3.1367 | 2.874
17.75 | 2.07 | 0.20784 | -0.03375 | 0.2501 | 2.0715 | 1.9501 | 58.2349 | -57.8349 | 120 | 6741.8799 | 3118.2579 | 25.2351 | 16.4373 | 17.6745 | 0.55733 | 3.1533 | 85.9189 | Silty Clay | 4 | Silt mxture | 4 | Clay | 3 | Clay | 3 | 49.9783 | 45.5627 | 4.459 | 1643.7313 | 1668.2884 | 1178.303 | 1248.3522 | 3.1713 |  |  |  |  | 10.9582 | 5.5264 | 9.2481 | 114.66 |  |  | 2.4348 | 1 |  | 250.2433 | 57.8349 | 100 | 0 | 0 | 100 | 0 | 0 | 49.9783 | 45.5627 | 4.459 | 1 | 9.1741 | 3.8964 | 3.0929 | 2.8297
17.8 | 2.07 | 0.21215 | -0.03827 | 0.25523 | 2.0676 | 1.9477 | 58.399 | -57.999 | 120 | 6761.565 | 3127.7067 | 25.3062 | 17.5794 | 18.8364 | 0.52519 | 2.7882 | 87.2909 | Silty Clay | 5 | Silt mxture | 4 | Clay | 3 | Clay | 3 | 38.7437 | 54.1455 | 7.1108 | 1757.9419 | 1803.8202 | 1255.7606 | 1275.1144 | 3.5866 |  |  |  |  | 8.7897 | 5.7003 | 9.7903 | 114.66 |  |  | 2.6345 | 1 |  | 270.573 | 57.999 | 0 | 100 | 0 | 100 | 0 | 0 | 38.7437 | 54.1455 | 7.1108 | 1 | 9.883 | 3.398 | 3.032 | 2.7754
17.85 | 2.07 | 0.21171 | -0.03611 | 0.2588 | 2.0688 | 1.949 | 58.563 | -58.163 | 120 | 6781.25 | 3137.1555 | 25.3773 | 17.4628 | 18.7336 | 0.54055 | 2.8855 | 88.2457 | Silty Clay | 5 | Silt mxture | 4 | Clay | 3 | Clay | 3 | 41.3495 | 52.3125 | 6.338 | 1746.2823 | 1790.5627 | 1248.9041 | 1293.2938 | 3.4657 |  |  |  |  | 8.7314 | 5.7081 | 9.7423 | 114.66 |  |  | 2.6059 | 1 |  | 268.5844 | 58.163 | 0 | 100 | 0 | 100 | 0 | 0 | 41.3495 | 52.3125 | 6.338 | 1 | 9.7814 | 3.5231 | 3.0447 | 2.7863
17.9 | 2.11 | 0.21008 | -0.026 | 0.26344 | 2.0673 | 1.9475 | 58.727 | -58.327 | 120 | 6800.935 | 3146.6043 | 25.4484 | 17.0309 | 18.3195 | 0.61244 | 3.3431 | 89.4867 | Silty Clay | 4 | Silt mxture | 4 | Clay | 3 | Clay | 3 | 53.9701 | 42.1644 | 3.8655 | 1703.089 | 1740.6914 | 1221.2999 | 1317.3601 | 2.9913 |  |  |  |  | 11.3539 | 5.7369 | 9.5491 | 114.66 |  |  | 2.5217 | 1 |  | 261.1037 | 58.327 | 100 | 0 | 0 | 100 | 0 | 0 | 53.9701 | 42.1644 | 3.8655 | 1 | 9.4826 | 4.1051 | 3.0946 | 2.833
17.95 | 2.11 | 0.23756 | -0.03928 | 0.18472 | 2.07 | 1.9492 | 58.8911 | -58.4911 | 120 | 6820.6201 | 3156.0531 | 25.5195 | 24.3128 | 25.2982 | 0.51801 | 2.0476 | 68.4329 | Silty Clay | 4 | Sand mixture | 5 | Silt mxture | 4 | Silt Mixture | 4 | 15.5906 | 62.4057 | 22.0037 | 2431.2808 | 2560.562 | 1686.5495 | 882.7908 | 4.8838 |  |  |  |  | 16.2085 | 6.8878 | 12.8058 | 114.66 |  |  | 3.7698 | 1 |  | 384.0843 | 58.4911 | 100 | 0 | 0 | 0 | 100 | 0 | 15.5906 | 62.4057 | 22.0037 | 0.9995 | 13.8732 | 2.3666 | 2.8214 | 2.5927
18 | 2.07 | 0.21364 | -0.03994 | 0.18884 | 2.068 | 1.9486 | 59.0551 | -58.6551 | 120 | 6840.3051 | 3165.502 | 25.5906 | 17.9743 | 18.9756 | 0.51331 | 2.7051 | 69.5348 | Silty Clay | 5 | Silt mxture | 4 | Clay | 3 | Clay | 3 | 35.2829 | 56.3943 | 8.3228 | 1797.4254 | 1815.5586 | 1265.037 | 903.9962 | 3.6967 |  |  |  |  | 8.9871 | 5.7252 | 9.8553 | 114.66 |  |  | 2.6191 | 1 |  | 272.3338 | 58.6551 | 0 | 100 | 0 | 100 | 0 | 0 | 35.2829 | 56.3943 | 8.3228 | 1 | 9.8281 | 3.2999 | 3.0266 | 2.765
18.05 | 2.11 | 0.22525 | -0.02867 | 0.21235 | 2.0688 | 1.9489 | 59.2192 | -58.8192 | 120 | 6859.9902 | 3174.9508 | 25.6616 | 21.0508 | 22.1426 | 0.59345 | 2.6801 | 75.8226 | Silty Clay | 5 | Silt mxture | 4 | Clay | 3 | Clay | 3 | 30.4166 | 59.1254 | 10.4579 | 2105.0784 | 2186.9977 | 1476.1753 | 1031.8828 | 3.7312 |  |  |  |  | 10.5254 | 6.4349 | 11.3332 | 114.66 |  |  | 3.1745 | 1 |  | 328.0497 | 58.8192 | 0 | 100 | 0 | 100 | 0 | 0 | 30.4166 | 59.1254 | 10.4579 | 1 | 11.7877 | 3.1714 | 2.9523 | 2.7091
18.1 | 2.11 | 0.26298 | -0.01514 | 0.24095 | 2.0667 | 1.9461 | 59.3832 | -58.9832 | 120 | 6879.6752 | 3184.3996 | 25.7327 | 31.0488 | 32.2508 | 0.68966 | 2.1384 | 83.4717 | Silty Clay | 5 | Sand mixture | 5 | Silt mxture | 4 | Silt Mixture | 4 | 12.5819 | 61.4359 | 25.9822 | 3104.8847 | 3375.0409 | 2150.056 | 1187.7739 | 4.6764 |  |  |  |  | 15.5244 | 8.4165 | 16.1254 | 114.66 |  |  | 4.9908 | 1 |  | 506.2561 | 58.9832 | 0 | 100 | 0 | 0 | 100 | 0 | 12.5819 | 61.4359 | 25.9822 | 0.9633 | 18.3673 | 2.3937 | 2.7246 | 2.5199
18.15 | 0.47 | 0.23668 | 0.01936 | 0.26044 | 2.0746 | 1.952 | 59.5472 | -59.1472 | 120 | 6899.3602 | 3193.8484 | 25.8038 | 24.0796 | 25.3567 | 0.93497 | 3.6873 | 88.6844 | Silty Clay | 4 | Silt mxture | 4 | Clay | 3 | Clay | 3 | 51.1823 | 44.5531 | 4.2646 | 2407.9617 | 2562.8044 | 1690.4448 | 1293.5429 | 2.712 |  |  |  |  | 16.0531 | 7.4832 | 12.8331 | 114.66 |  |  | 3.7262 | 1 |  | 384.4207 | 59.1472 | 100 | 0 | 0 | 100 | 0 | 0 | 51.1823 | 44.5531 | 4.2646 | 1 | 13.7182 | 4.2679 | 2.9774 | 2.7505
18.2 | 2.07 | 0.24372 | 0.00505 | 0.26444 | 2.0695 | 1.9476 | 59.7113 | -59.3113 | 120 | 6919.0453 | 3203.2972 | 25.8749 | 25.9451 | 27.2376 | 0.83322 | 3.0591 | 89.7542 | Silty Clay | 5 | Silt mxture | 4 | Silt mxture | 4 | Clay | 3 | 33.1888 | 57.6373 | 9.1739 | 2594.5145 | 2782.9327 | 1815.8403 | 1314.0881 | 3.269 |  |  |  |  | 12.9726 | 7.7135 | 13.7109 | 114.66 |  |  | 4.0504 | 1 |  | 417.4399 | 59.3113 | 0 | 100 | 0 | 100 | 0 | 0 | 33.1888 | 57.6373 | 9.1739 | 1 | 14.846 | 3.5042 | 2.8976 | 2.6745
18.25 | 2.07 | 0.24502 | 0.02546 | 0.28264 | 2.0726 | 1.9483 | 59.8753 | -59.4753 | 120 | 6938.7303 | 3212.7461 | 25.946 | 26.2896 | 27.6522 | 0.97835 | 3.538 | 94.6218 | Silty Clay | 5 | Silt mxture | 4 | Silt mxture | 4 | Clay | 3 | 44.6238 | 49.8628 | 5.5134 | 2628.9631 | 2830.5489 | 1843.479 | 1412.7597 | 2.8264 |  |  |  |  | 13.1448 | 7.9716 | 13.9044 | 114.66 |  |  | 4.1104 | 1 |  | 424.5823 | 59.4753 | 0 | 100 | 0 | 100 | 0 | 0 | 44.6238 | 49.8628 | 5.5134 | 1 | 15.0543 | 4.0456 | 2.9313 | 2.7103
18.3 | 2.11 | 0.24634 | 0.03661 | 0.2727 | 2.0736 | 1.9503 | 60.0394 | -59.6394 | 120 | 6958.4154 | 3222.1949 | 26.0171 | 26.6394 | 27.9637 | 1.0576 | 3.7822 | 91.9633 | Silty Clay | 4 | Silt mxture | 4 | Silt mxture | 4 | Clay | 3 | 50.4802 | 45.1435 | 4.3762 | 2663.9418 | 2866.0385 | 1864.246 | 1356.6089 | 2.644 |  |  |  |  | 17.7596 | 8.1252 | 14.0497 | 114.66 |  |  | 4.1517 | 1 |  | 429.9058 | 59.6394 | 100 | 0 | 0 | 100 | 0 | 0 | 50.4802 | 45.1435 | 4.3762 | 1 | 15.1974 | 4.3196 | 2.946 | 2.7256
18.35 | 2.07 | 0.24271 | 0.03557 | 0.27817 | 2.0718 | 1.9493 | 60.2034 | -59.8034 | 120 | 6978.1004 | 3231.6437 | 26.0881 | 25.6775 | 27.0228 | 1.0502 | 3.8865 | 93.4263 | Silty Clay | 4 | Silt mxture | 4 | Clay | 3 | Clay | 3 | 54.6358 | 41.5843 | 3.7799 | 2567.7505 | 2754.1928 | 1801.5229 | 1385.2418 | 2.573 |  |  |  |  | 17.1183 | 7.9461 | 13.6107 | 114.66 |  |  | 3.9695 | 1 |  | 413.1289 | 59.8034 | 100 | 0 | 0 | 100 | 0 | 0 | 54.6358 | 41.5843 | 3.7799 | 1 | 14.5646 | 4.4627 | 2.9692 | 2.7446
18.4 | 2.11 | 0.24068 | 0.02174 | 0.28092 | 2.074 | 1.9543 | 60.3675 | -59.9675 | 120 | 6997.7854 | 3241.0925 | 26.1592 | 25.1396 | 26.4955 | 0.9519 | 3.5927 | 94.1618 | Silty Clay | 4 | Silt mxture | 4 | Clay | 3 | Clay | 3 | 47.5152 | 47.5817 | 4.9031 | 2513.9576 | 2690.9951 | 1766.367 | 1398.9096 | 2.7834 |  |  |  |  | 16.7597 | 7.74 | 13.3646 | 114.66 |  |  | 3.862 | 1 |  | 403.6493 | 59.9675 | 100 | 0 | 0 | 100 | 0 | 0 | 47.5152 | 47.5817 | 4.9031 | 1 | 14.1907 | 4.1393 | 2.9576 | 2.7287
18.45 | 2.07 | 0.24109 | 0.01728 | 0.28456 | 2.0733 | 1.9541 | 60.5315 | -60.1315 | 115 | 7016.6503 | 3249.7211 | 26.2303 | 25.2482 | 26.6182 | 0.92018 | 3.457 | 95.1353 | Silty Clay | 5 | Silt mxture | 4 | Silt mxture | 4 | Clay | 3 | 43.8986 | 50.4182 | 5.6831 | 2524.8222 | 2722.0717 | 1774.5447 | 1417.4741 | 2.8927 |  |  |  |  | 12.6241 | 7.7296 | 13.4218 | 114.66 |  |  | 3.8979 | 1 |  | 408.3107 | 60.1315 | 0 | 100 | 0 | 100 | 0 | 0 | 43.8986 | 50.4182 | 5.6831 | 1 | 14.2227 | 3.9818 | 2.9464 | 2.7163
18.5 | 2.11 | 0.24525 | 0.0312 | 0.2834 | 2.0665 | 1.9507 | 60.6955 | -60.2955 | 115 | 7035.5151 | 3258.3497 | 26.3014 | 26.3506 | 27.7161 | 1.0192 | 3.6772 | 94.8251 | Silty Clay | 4 | Silt mxture | 4 | Silt mxture | 4 | Clay | 3 | 48.1956 | 47.0305 | 4.7739 | 2635.0579 | 2850.1255 | 1847.7373 | 1409.6296 | 2.7195 |  |  |  |  | 17.5671 | 8.0545 | 13.9342 | 114.66 |  |  | 4.0792 | 1 |  | 427.5188 | 60.2955 | 100 | 0 | 0 | 100 | 0 | 0 | 48.1956 | 47.0305 | 4.7739 | 1 | 14.8531 | 4.2117 | 2.9468 | 2.7205
18.55 | 2.07 | 0.28553 | 0.03774 | 0.27968 | 2.0702 | 1.9576 | 60.8596 | -60.4596 | 115 | 7054.3799 | 3266.9783 | 26.3725 | 37.0244 | 38.3755 | 1.0657 | 2.7769 | 93.8301 | Silty Clay | 4 | Sand mixture | 5 | Silt mxture | 4 | Silt Mixture | 4 | 18.548 | 62.6288 | 18.8232 | 3702.4366 | 4103.0698 | 2558.368 | 1387.7003 | 3.6011 |  |  |  |  | 24.6829 | 10.0633 | 19.1878 | 114.66 |  |  | 5.9639 | 1 |  | 615.4605 | 60.4596 | 100 | 0 | 0 | 0 | 100 | 0 | 18.548 | 62.6288 | 18.8232 | 0.96828 | 21.6284 | 3.058 | 2.7325 | 2.5338
18.6 | 2.11 | 0.35509 | 0.06743 | 0.13531 | 2.072 | 1.9605 | 61.0236 | -60.6236 | 115 | 7073.2448 | 3275.607 | 26.4436 | 55.4571 | 56.2522 | 1.2768 | 2.2697 | 55.2181 | Silty Clay | 4 | Sand mixture | 5 | Sand mixture | 5 | Sand Mixture | 5 | 6.0951 | 54.724 | 39.1808 | 5545.7051 | 6205.0981 | 3750.1461 | 591.9335 | 4.4058 |  |  |  |  | 36.9714 | 13.4664 | 28.1261 | 114.66 |  |  | 9.1821 | 1 |  | 930.7647 | 60.6236 | 100 | 0 | 0 | 0 | 100 | 0 | 6.0951 | 54.724 | 39.1808 | 0.88677 | 33.8121 | 2.422 | 2.5181 | 2.3514
18.65 | 2.07 | 0.39479 | 0.11339 | 0.04698 | 2.068 | 1.9547 | 61.1877 | -60.7877 | 115 | 7092.1096 | 3284.2356 | 26.5147 | 65.9771 | 66.4321 | 1.6036 | 2.4139 | 31.5941 | Silty Clay | 4 | Sand mixture | 5 | Sand mixture | 5 | Sand Mixture | 5 | 5.4587 | 53.4306 | 41.1106 | 6597.7144 | 7401.6245 | 4001 | 104.4912 | 4.1427 |  |  |  |  | 43.9848 | 15.6156 | 30 | 114.66 |  |  | 11.0191 | 1 |  | 1110.2437 | 60.7877 | 100 | 0 | 0 | 0 | 100 | 0 | 5.4587 | 53.4306 | 41.1106 | 0.86959 | 40.5453 | 2.55 | 2.4724 | 2.3168
18.7 | 2.07 | 0.34203 | 0.13598 | 0.03669 | 2.0736 | 1.9642 | 61.3517 | -60.9517 | 115 | 7110.9744 | 3292.8642 | 26.5857 | 51.9963 | 52.4116 | 1.7642 | 3.3661 | 28.842 | Silty Clay | 5 | Sand mixture | 5 | Silt mxture | 4 | Silt Mixture | 4 | 20.182 | 62.5124 | 17.3056 | 5199.6285 | 5751.0456 | 3494.1074 | 46.4147 | 2.9708 |  |  |  |  | 25.9981 | 13.3674 | 26.2058 | 114.66 |  |  | 8.4312 | 1 |  | 862.6568 | 60.9517 | 0 | 100 | 0 | 0 | 100 | 0 | 20.182 | 62.5124 | 17.3056 | 0.94354 | 30.4209 | 3.611 | 2.666 | 2.4912
18.75 | 2.07 | 0.27205 | 0.1271 | 0.03116 | 2.0692 | 1.9582 | 61.5157 | -61.1157 | 115 | 7129.8392 | 3301.4928 | 26.6568 | 33.4523 | 33.8463 | 1.7011 | 5.0259 | 27.363 | Clay | 3 | Silt mxture | 4 | Clay | 3 | Clay | 3 | 73.8091 | 23.921 | 2.2699 | 3345.2304 | 3565.7854 | 2256.4221 | 14.5271 | 1.9897 |  |  |  |  | 33.4523 | 9.9192 | 16.9232 | 111.475 |  |  | 5.09 | 1 |  | 534.8678 | 61.1157 | 100 | 0 | 0 | 100 | 0 | 0 | 73.8091 | 23.921 | 2.2699 | 1 | 18.3441 | 5.6175 | 2.9577 | 2.7487
18.8 | 2.11 | 0.27625 | 0.04081 | 0.04733 | 2.069 | 1.9577 | 61.6798 | -61.2798 | 115 | 7148.7041 | 3310.1214 | 26.7279 | 34.5653 | 35.0216 | 1.0875 | 3.1052 | 31.6877 | Silty Clay | 5 | Sand mixture | 5 | Silt mxture | 4 | Silt Mixture | 4 | 24.7127 | 61.498 | 13.7894 | 3456.5261 | 3702.9383 | 2334.7709 | 102.0299 | 3.2204 |  |  |  |  | 17.2826 | 9.5081 | 17.5108 | 114.66 |  |  | 5.2812 | 1 |  | 555.4407 | 61.2798 | 0 | 100 | 0 | 0 | 100 | 0 | 24.7127 | 61.498 | 13.7894 | 0.99867 | 19.0119 | 3.4582 | 2.8096 | 2.5957
18.85 | 2.07 | 0.27402 | 0.0453 | 0.07214 | 2.073 | 1.9598 | 61.8438 | -61.4438 | 115 | 7167.5689 | 3318.75 | 26.799 | 33.9743 | 34.5262 | 1.1194 | 3.2422 | 38.3232 | Silty Clay | 5 | Silt mxture | 4 | Silt mxture | 4 | Silt Mixture | 4 | 28.0451 | 60.236 | 11.7188 | 3397.4334 | 3643.5491 | 2301.7458 | 237.0689 | 3.0843 |  |  |  |  | 16.9872 | 9.46 | 17.2631 | 114.66 |  |  | 5.1781 | 1 |  | 546.5324 | 61.4438 | 0 | 100 | 0 | 0 | 100 | 0 | 28.0451 | 60.236 | 11.7188 | 1 | 18.647 | 3.6178 | 2.8285 | 2.6127
18.9 | 2.11 | 0.25559 | 0.03771 | 0.08703 | 2.0729 | 1.9597 | 62.0079 | -61.6079 | 115 | 7186.4337 | 3327.3786 | 26.8701 | 29.0906 | 29.6998 | 1.0655 | 3.5874 | 42.3055 | Silty Clay | 5 | Silt mxture | 4 | Silt mxture | 4 | Clay | 3 | 40.3321 | 53.0413 | 6.6266 | 2909.0573 | 3074.6259 | 1979.9848 | 317.5294 | 2.7875 |  |  |  |  | 14.5453 | 8.5134 | 14.8599 | 114.66 |  |  | 4.3208 | 1 |  | 461.1939 | 61.6079 | 0 | 100 | 0 | 100 | 0 | 0 | 40.3321 | 53.0413 | 6.6266 | 1 | 15.692 | 4.0812 | 2.9196 | 2.6908
18.95 | 2.11 | 0.25501 | 0.02597 | 0.09707 | 2.0753 | 1.9613 | 62.1719 | -61.7719 | 115 | 7205.2986 | 3336.0072 | 26.9412 | 28.9369 | 29.5847 | 0.98197 | 3.3192 | 44.9908 | Silty Clay | 5 | Silt mxture | 4 | Silt mxture | 4 | Clay | 3 | 34.2753 | 57.0043 | 8.7204 | 2893.6879 | 3059.9836 | 1972.3164 | 371.3058 | 3.0128 |  |  |  |  | 14.4684 | 8.3989 | 14.8062 | 114.66 |  |  | 4.2875 | 1 |  | 458.9975 | 61.7719 | 0 | 100 | 0 | 100 | 0 | 0 | 34.2753 | 57.0043 | 8.7204 | 1 | 15.5768 | 3.7794 | 2.9014 | 2.67
19 | 2.07 | 0.26293 | 0.04127 | 0.10154 | 2.0682 | 1.9562 | 62.336 | -61.936 | 115 | 7224.1634 | 3344.6358 | 27.0122 | 31.0356 | 31.7007 | 1.0908 | 3.4408 | 46.1863 | Silty Clay | 5 | Silt mxture | 4 | Silt mxture | 4 | Clay | 3 | 35.1092 | 56.501 | 8.3899 | 3103.5598 | 3307.8073 | 2113.3786 | 394.4369 | 2.9063 |  |  |  |  | 15.5178 | 8.9222 | 15.8503 | 114.66 |  |  | 4.6402 | 1 |  | 496.1711 | 61.936 | 0 | 100 | 0 | 100 | 0 | 0 | 35.1092 | 56.501 | 8.3899 | 1 | 16.7962 | 3.8833 | 2.8831 | 2.6576
19.05 | 2.07 | 0.26585 | 0.06576 | 0.10307 | 2.0779 | 1.9633 | 62.5 | -62.1 | 115 | 7243.0282 | 3353.2644 | 27.0833 | 31.8094 | 32.4803 | 1.2649 | 3.8944 | 46.5955 | Silty Clay | 5 | Silt mxture | 4 | Silt mxture | 4 | Clay | 3 | 45.5166 | 49.1694 | 5.314 | 3180.9368 | 3398.4226 | 2165.3561 | 401.3924 | 2.5678 |  |  |  |  | 15.9047 | 9.2645 | 16.2402 | 114.66 |  |  | 4.7608 | 1 |  | 509.7634 | 62.1 | 0 | 100 | 0 | 100 | 0 | 0 | 45.5166 | 49.1694 | 5.314 | 1 | 17.2124 | 4.3831 | 2.9082 | 2.6856
19.1 | 0.85 | 0.26962 | 0.07359 | 0.10733 | 2.0749 | 1.9615 | 62.664 | -62.264 | 115 | 7261.893 | 3361.893 | 27.1544 | 32.8084 | 33.4958 | 1.3206 | 3.9425 | 47.7348 | Silty Clay | 5 | Silt mxture | 4 | Silt mxture | 4 | Clay | 3 | 45.8597 | 48.9002 | 5.24 | 3280.8379 | 3516.7738 | 2233.0507 | 423.368 | 2.5364 |  |  |  |  | 16.4042 | 9.517 | 16.7479 | 114.66 |  |  | 4.9217 | 1 |  | 527.5161 | 62.264 | 0 | 100 | 0 | 100 | 0 | 0 | 45.8597 | 48.9002 | 5.24 | 1 | 17.7667 | 4.4219 | 2.9001 | 2.6794
19.15 | 2.11 | 0.27212 | 0.06969 | 0.11292 | 2.0793 | 1.9633 | 62.8281 | -62.4281 | 115 | 7280.7579 | 3370.5217 | 27.2255 | 33.4709 | 34.1798 | 1.2928 | 3.7825 | 49.2299 | Silty Clay | 5 | Silt mxture | 4 | Silt mxture | 4 | Clay | 3 | 41.2293 | 52.3994 | 6.3713 | 3347.0853 | 3596.1351 | 2278.6509 | 452.6612 | 2.6438 |  |  |  |  | 16.7354 | 9.6192 | 17.0899 | 114.66 |  |  | 5.0248 | 1 |  | 539.4203 | 62.4281 | 0 | 100 | 0 | 100 | 0 | 0 | 41.2293 | 52.3994 | 6.3713 | 1 | 18.1215 | 4.2334 | 2.8814 | 2.6608
19.2 | 2.07 | 0.26642 | 0.04995 | 0.11547 | 2.0727 | 1.9586 | 62.9921 | -62.5921 | 115 | 7299.6227 | 3379.1503 | 27.2966 | 31.9604 | 32.6791 | 1.1525 | 3.5267 | 49.9119 | Silty Clay | 5 | Silt mxture | 4 | Silt mxture | 4 | Clay | 3 | 36.4023 | 55.692 | 7.9057 | 3196.0412 | 3418.4818 | 2178.6095 | 465.2286 | 2.8355 |  |  |  |  | 15.9802 | 9.1922 | 16.3396 | 114.66 |  |  | 4.7517 | 1 |  | 512.7723 | 62.5921 | 0 | 100 | 0 | 100 | 0 | 0 | 36.4023 | 55.692 | 7.9057 | 1 | 17.1814 | 3.9701 | 2.8815 | 2.6548
19.25 | 0.42 | 0.2513 | 0.03786 | 0.12357 | 2.0815 | 1.9638 | 63.1562 | -62.7562 | 115 | 7318.4875 | 3387.7789 | 27.3677 | 27.9538 | 28.7037 | 1.0665 | 3.7156 | 52.0782 | Silty Clay | 5 | Silt mxture | 4 | Clay | 3 | Clay | 3 | 45.1859 | 49.4274 | 5.3867 | 2795.3767 | 2949.6722 | 1913.5796 | 508.3314 | 2.6913 |  |  |  |  | 13.9769 | 8.3614 | 14.3951 | 114.66 |  |  | 4.059 | 1 |  | 442.4508 | 62.7562 | 0 | 100 | 0 | 100 | 0 | 0 | 45.1859 | 49.4274 | 5.3867 | 1 | 14.7852 | 4.2585 | 2.9514 | 2.712
19.3 | 2.07 | 0.24339 | 0.01958 | 0.12221 | 2.0787 | 1.9633 | 63.3202 | -62.9202 | 115 | 7337.3524 | 3396.4075 | 27.4388 | 25.8577 | 26.6024 | 0.93654 | 3.5205 | 51.7145 | Silty Clay | 5 | Silt mxture | 4 | Clay | 3 | Clay | 3 | 42.6741 | 51.3399 | 5.986 | 2585.7698 | 2701.35 | 1773.4925 | 499.3866 | 2.8405 |  |  |  |  | 12.9288 | 7.8217 | 13.4144 | 114.66 |  |  | 3.6911 | 1 |  | 405.2025 | 62.9202 | 0 | 100 | 0 | 100 | 0 | 0 | 42.6741 | 51.3399 | 5.986 | 1 | 13.5047 | 4.0837 | 2.9709 | 2.7217
19.35 | 2.07 | 0.2399 | 0.00934 | 0.12733 | 2.0833 | 1.9689 | 63.4843 | -63.0843 | 115 | 7356.2172 | 3405.0361 | 27.5098 | 24.9329 | 25.6973 | 0.86372 | 3.3611 | 53.0838 | Silty Clay | 5 | Silt mxture | 4 | Clay | 3 | Clay | 3 | 39.9539 | 53.308 | 6.7381 | 2493.2884 | 2593.7585 | 1713.1528 | 526.0938 | 2.9752 |  |  |  |  | 12.4664 | 7.568 | 12.9921 | 114.66 |  |  | 3.5274 | 1 |  | 389.0638 | 63.0843 | 0 | 100 | 0 | 100 | 0 | 0 | 39.9539 | 53.308 | 6.7381 | 1 | 12.9333 | 3.9226 | 2.975 | 2.7201
19.4 | 2.07 | 0.23926 | -0.00072 | 0.13008 | 2.0804 | 1.9676 | 63.6483 | -63.2483 | 115 | 7375.082 | 3413.6647 | 27.5809 | 24.7633 | 25.5383 | 0.79219 | 3.102 | 53.8193 | Silty Clay | 5 | Silt mxture | 4 | Clay | 3 | Clay | 3 | 34.1533 | 57.0767 | 8.77 | 2476.3291 | 2573.9426 | 1702.5526 | 539.7616 | 3.2238 |  |  |  |  | 12.3816 | 7.4514 | 12.9179 | 114.66 |  |  | 3.4898 | 1 |  | 386.0914 | 63.2483 | 0 | 100 | 0 | 100 | 0 | 0 | 34.1533 | 57.0767 | 8.77 | 1 | 12.8019 | 3.6255 | 2.9578 | 2.7
19.45 | 2.11 | 0.24481 | -0.00437 | 0.13469 | 2.0768 | 1.966 | 63.8123 | -63.4123 | 115 | 7393.9469 | 3422.2933 | 27.652 | 26.234 | 27.0267 | 0.76624 | 2.8351 | 55.0523 | Silty Clay | 5 | Silt mxture | 4 | Silt mxture | 4 | Clay | 3 | 26.9626 | 60.687 | 12.3504 | 2623.3984 | 2747.9444 | 1801.7824 | 563.6629 | 3.5272 |  |  |  |  | 13.117 | 7.6964 | 13.6125 | 114.66 |  |  | 3.728 | 1 |  | 412.1917 | 63.4123 | 0 | 100 | 0 | 100 | 0 | 0 | 26.9626 | 60.687 | 12.3504 | 1 | 13.634 | 3.2844 | 2.9102 | 2.6562
19.5 | 2.07 | 0.25276 | 0.00191 | 0.14146 | 2.0781 | 1.9683 | 63.9764 | -63.5764 | 115 | 7412.8117 | 3430.9219 | 27.7231 | 28.3407 | 29.1595 | 0.81089 | 2.7809 | 56.8629 | Silty Clay | 5 | Silt mxture | 4 | Silt mxture | 4 | Silt Mixture | 4 | 24.0209 | 61.7099 | 14.2691 | 2834.0652 | 2997.7455 | 1943.9652 | 599.4482 | 3.596 |  |  |  |  | 14.1703 | 8.1529 | 14.6078 | 114.66 |  |  | 4.0738 | 1 |  | 449.6618 | 63.5764 | 0 | 100 | 0 | 0 | 100 | 0 | 24.0209 | 61.7099 | 14.2691 | 1 | 14.8375 | 3.1858 | 2.8728 | 2.6254
19.55 | 2.11 | 0.26219 | 0.01486 | 0.14457 | 2.0775 | 1.9681 | 64.1404 | -63.7404 | 115 | 7431.6765 | 3439.5505 | 27.7942 | 30.8395 | 31.6703 | 0.90297 | 2.8512 | 57.6947 | Silty Clay | 5 | Silt mxture | 4 | Silt mxture | 4 | Silt Mixture | 4 | 23.3021 | 61.91 | 14.7878 | 3083.9505 | 3292.0276 | 2111.3539 | 615.0967 | 3.5073 |  |  |  |  | 15.4198 | 8.7381 | 15.8352 | 114.66 |  |  | 4.4829 | 1 |  | 493.8041 | 63.7404 | 0 | 100 | 0 | 0 | 100 | 0 | 23.3021 | 61.91 | 14.7878 | 1 | 16.2547 | 3.2302 | 2.8449 | 2.6047
19.6 | 2.11 | 0.26424 | 0.02204 | 0.14576 | 2.0753 | 1.9644 | 64.3045 | -63.9045 | 115 | 7450.5413 | 3448.1791 | 27.8653 | 31.3827 | 32.2181 | 0.95403 | 2.9612 | 58.013 | Silty Clay | 5 | Silt mxture | 4 | Silt mxture | 4 | Silt Mixture | 4 | 24.9649 | 61.4161 | 13.619 | 3138.2734 | 3355.3664 | 2147.8747 | 620.1816 | 3.3771 |  |  |  |  | 15.6914 | 8.908 | 16.1091 | 114.66 |  |  | 4.5614 | 1 |  | 503.305 | 63.9045 | 0 | 100 | 0 | 0 | 100 | 0 | 24.9649 | 61.4161 | 13.619 | 1 | 16.5263 | 3.3483 | 2.8487 | 2.6096
19.65 | 2.07 | 0.26456 | 0.02295 | 0.14974 | 2.0783 | 1.9717 | 64.4685 | -64.0685 | 115 | 7469.4062 | 3456.8077 | 27.9364 | 31.4675 | 32.3182 | 0.9605 | 2.972 | 59.0774 | Silty Clay | 5 | Silt mxture | 4 | Silt mxture | 4 | Silt Mixture | 4 | 25.1351 | 61.3595 | 13.5054 | 3146.7531 | 3366.0361 | 2154.5497 | 640.6167 | 3.3647 |  |  |  |  | 15.7338 | 8.939 | 16.1591 | 114.66 |  |  | 4.5646 | 1 |  | 504.9054 | 64.0685 | 0 | 100 | 0 | 0 | 100 | 0 | 25.1351 | 61.3595 | 13.5054 | 1 | 16.5375 | 3.3603 | 2.8494 | 2.6096
19.7 | 2.07 | 0.26271 | 0.02085 | 0.15493 | 2.0816 | 1.9765 | 64.6325 | -64.2325 | 115 | 7488.271 | 3465.4364 | 28.0074 | 30.9773 | 31.848 | 0.94557 | 2.969 | 60.4655 | Silty Clay | 5 | Silt mxture | 4 | Silt mxture | 4 | Silt Mixture | 4 | 25.5074 | 61.232 | 13.2606 | 3097.73 | 3309.6037 | 2123.2002 | 667.7091 | 3.3681 |  |  |  |  | 15.4886 | 8.8386 | 15.924 | 114.66 |  |  | 4.4725 | 1 |  | 496.4406 | 64.2325 | 0 | 100 | 0 | 0 | 100 | 0 | 25.5074 | 61.232 | 13.2606 | 1 | 16.2195 | 3.3645 | 2.8564 | 2.6142
19.75 | 2.07 | 0.27572 | 0.02153 | 0.16089 | 2.0793 | 1.9746 | 64.7966 | -64.3966 | 115 | 7507.1358 | 3474.065 | 28.0785 | 34.4248 | 35.3185 | 0.9504 | 2.691 | 62.0595 | Silty Clay | 5 | Sand mixture | 5 | Silt mxture | 4 | Silt Mixture | 4 | 18.1502 | 62.6334 | 19.2165 | 3442.4816 | 3716.7847 | 2354.5649 | 699.0379 | 3.7162 |  |  |  |  | 17.2124 | 9.4812 | 17.6592 | 114.66 |  |  | 5.0388 | 1 |  | 557.5177 | 64.3966 | 0 | 100 | 0 | 0 | 100 | 0 | 18.1502 | 62.6334 | 19.2165 | 0.99387 | 18.2268 | 3.0109 | 2.7869 | 2.5523
19.8 | 2.11 | 0.26857 | 0.03029 | 0.16273 | 2.0797 | 1.975 | 64.9606 | -64.5606 | 115 | 7526.0007 | 3482.6936 | 28.1496 | 32.5301 | 33.4309 | 1.0127 | 3.0292 | 62.5516 | Silty Clay | 5 | Silt mxture | 4 | Silt mxture | 4 | Silt Mixture | 4 | 25.5078 | 61.2319 | 13.2603 | 3253.014 | 3493.6055 | 2228.7256 | 707.699 | 3.3012 |  |  |  |  | 16.2651 | 9.2213 | 16.7154 | 114.66 |  |  | 4.7093 | 1 |  | 524.0408 | 64.5606 | 0 | 100 | 0 | 0 | 100 | 0 | 25.5078 | 61.2319 | 13.2603 | 1 | 17.0373 | 3.4134 | 2.8434 | 2.6038
19.85 | 2.07 | 0.25972 | 0.03139 | 0.16497 | 2.0769 | 1.9741 | 65.1247 | -64.7247 | 115 | 7544.8655 | 3491.3222 | 28.2207 | 30.185 | 31.0944 | 1.0205 | 3.282 | 63.1507 | Silty Clay | 5 | Silt mxture | 4 | Silt mxture | 4 | Clay | 3 | 32.8782 | 57.8133 | 9.3084 | 3018.498 | 3217.6097 | 2072.9567 | 718.5609 | 3.0469 |  |  |  |  | 15.0925 | 8.806 | 15.5472 | 114.66 |  |  | 4.3082 | 1 |  | 482.6415 | 64.7247 | 0 | 100 | 0 | 100 | 0 | 0 | 32.8782 | 57.8133 | 9.3084 | 1 | 15.6513 | 3.7351 | 2.8966 | 2.6504
19.9 | 2.07 | 0.2608 | 0.03011 | 0.16545 | 2.0758 | 1.9728 | 65.2887 | -64.8887 | 115 | 7563.7303 | 3499.9508 | 28.2918 | 30.4712 | 31.3824 | 1.0114 | 3.2229 | 63.2791 | Silty Clay | 5 | Silt mxture | 4 | Silt mxture | 4 | Clay | 3 | 31.3033 | 58.6704 | 10.0263 | 3047.1169 | 3250.3868 | 2092.1592 | 719.7395 | 3.1028 |  |  |  |  | 15.2356 | 8.8527 | 15.6912 | 114.66 |  |  | 4.343 | 1 |  | 487.558 | 64.8887 | 0 | 100 | 0 | 100 | 0 | 0 | 31.3033 | 58.6704 | 10.0263 | 1 | 15.7719 | 3.6645 | 2.8888 | 2.6422
19.95 | 2.07 | 0.26621 | 0.02853 | 0.16939 | 2.0751 | 1.9749 | 65.4528 | -65.0528 | 115 | 7582.5951 | 3508.5794 | 28.3629 | 31.9048 | 32.8312 | 1.0002 | 3.0464 | 64.3329 | Silty Clay | 5 | Silt mxture | 4 | Silt mxture | 4 | Silt Mixture | 4 | 26.3921 | 60.9093 | 12.6986 | 3190.4764 | 3419.7204 | 2188.7438 | 739.9545 | 3.2825 |  |  |  |  | 15.9524 | 9.1098 | 16.4156 | 114.66 |  |  | 4.569 | 1 |  | 512.9581 | 65.0528 | 0 | 100 | 0 | 0 | 100 | 0 | 26.3921 | 60.9093 | 12.6986 | 1 | 16.5536 | 3.4442 | 2.8557 | 2.6114
20 | 0.6 | 0.2829 | 0.07103 | 0.18074 | 2.0773 | 1.9782 | 65.6168 | -65.2168 | 115 | 7601.46 | 3517.208 | 28.4339 | 36.3274 | 37.2975 | 1.3024 | 3.4919 | 67.3685 | Silty Clay | 5 | Silt mxture | 4 | Silt mxture | 4 | Clay | 3 | 32.5035 | 58.0227 | 9.4738 | 3632.7443 | 3944.0685 | 2486.5032 | 800.9384 | 2.8638 |  |  |  |  | 18.1637 | 10.2873 | 18.6488 | 114.66 |  |  | 5.2936 | 1 |  | 591.6103 | 65.2168 | 0 | 100 | 0 | 100 | 0 | 0 | 32.5035 | 58.0227 | 9.4738 | 1 | 19.0474 | 3.8881 | 2.8411 | 2.6093
20.05 | 2.02 | 0.36065 | 0.13902 | 0.19157 | 2.0755 | 1.977 | 65.7808 | -65.3808 | 115 | 7620.3248 | 3525.8366 | 28.505 | 56.9304 | 57.9422 | 1.7858 | 3.0821 | 70.265 | Silty Clay | 5 | Sand mixture | 5 | Silt mxture | 4 | Silt Mixture | 4 | 14.4443 | 62.1383 | 23.4175 | 5693.0394 | 6371.7425 | 3862.814 | 859.0613 | 3.2446 |  |  |  |  | 28.4652 | 14.5266 | 28.9711 | 114.66 |  |  | 8.7369 | 1 |  | 955.7614 | 65.3808 | 0 | 100 | 0 | 0 | 100 | 0 | 14.4443 | 62.1383 | 23.4175 | 0.93379 | 31.7577 | 3.299 | 2.6259 | 2.4333
20.1 | 1.98 | 0.44651 | 0.21893 | 0.05655 | 2.0799 | 1.9822 | 65.9449 | -65.5449 | 115 | 7639.1896 | 3534.4652 | 28.5761 | 79.6824 | 80.1742 | 2.354 | 2.9361 | 34.1536 | Silty Clay | 5 | Sand mixture | 5 | Sand mixture | 5 | Sand Mixture | 5 | 7.741 | 57.3425 | 34.9165 | 7968.2413 | 8986.164 | 4001 | 114.7369 | 3.4058 |  |  |  |  | 39.8412 | 18.9891 | 30 | 114.66 |  |  | 12.5032 | 1 |  | 1347.9246 | 65.5449 | 0 | 100 | 0 | 0 | 100 | 0 | 7.741 | 57.3425 | 34.9165 | 0.88142 | 45.9055 | 3.083 | 2.488 | 2.3196
20.15 | 2.02 | 0.3554 | 0.13934 | 0.01732 | 2.0817 | 1.9803 | 66.1089 | -65.7089 | 115 | 7658.0545 | 3543.0938 | 28.6472 | 55.5392 | 55.8799 | 1.7881 | 3.1999 | 23.6615 | Silty Clay | 5 | Sand mixture | 5 | Silt mxture | 4 | Silt Mixture | 4 | 16.0807 | 62.4866 | 21.4328 | 5553.9198 | 6126.9012 | 3725.3282 | 0 | 3.1251 |  |  |  |  | 27.7696 | 14.1768 | 27.94 | 114.66 |  |  | 8.3417 | 1 |  | 919.0352 | 65.7089 | 0 | 100 | 0 | 0 | 100 | 0 | 16.0807 | 62.4866 | 21.4328 | 0.94476 | 30.2271 | 3.4353 | 2.6537 | 2.456
20.2 | 0.4 | 0.27929 | 0.13412 | 0.02563 | 2.0825 | 1.9846 | 66.273 | -65.873 | 115 | 7676.9193 | 3551.7224 | 28.7183 | 35.3708 | 35.7436 | 1.751 | 4.8987 | 25.884 | Clay | 3 | Silt mxture | 4 | Clay | 3 | Clay | 3 | 68.5558 | 28.867 | 2.5772 | 3537.083 | 3756.8075 | 2382.9039 | 0 | 2.0413 |  |  |  |  | 35.3708 | 10.4728 | 17.8718 | 111.475 |  |  | 4.9785 | 1 |  | 563.5211 | 65.873 | 100 | 0 | 0 | 100 | 0 | 0 | 68.5558 | 28.867 | 2.5772 | 1 | 17.966 | 5.4881 | 2.9577 | 2.724
20.25 | 1.89 | 0.26449 | 0.12939 | 0.03876 | 2.0825 | 1.985 | 66.437 | -66.037 | 115 | 7695.7841 | 3560.351 | 28.7894 | 31.449 | 31.8723 | 1.7174 | 5.3882 | 29.3956 | Clay | 3 | Silt mxture | 4 | Clay | 3 | Clay | 3 | 85.6436 | 12.926 | 1.4304 | 3144.8982 | 3300.253 | 2124.8186 | 12.4717 | 1.8559 |  |  |  |  | 31.449 | 9.7139 | 15.9361 | 111.475 |  |  | 4.3342 | 1 |  | 495.038 | 66.037 | 100 | 0 | 0 | 100 | 0 | 0 | 85.6436 | 12.926 | 1.4304 | 1 | 15.7425 | 6.1281 | 3.0324 | 2.7885
20.3 | 1.89 | 0.33487 | 0.10644 | 0.07269 | 2.0773 | 1.9792 | 66.601 | -66.201 | 115 | 7714.649 | 3568.9797 | 28.8605 | 50.099 | 50.6529 | 1.5542 | 3.0683 | 38.4703 | Clay | 3 | Sand mixture | 5 | Silt mxture | 4 | Silt Mixture | 4 | 16.1978 | 62.5031 | 21.2991 | 5009.8959 | 5508.6318 | 3376.8621 | 197.6878 | 3.2592 |  |  |  |  | 50.099 | 13.0106 | 25.3265 | 111.475 |  |  | 7.4032 | 1 |  | 826.2948 | 66.201 | 100 | 0 | 0 | 0 | 100 | 0 | 16.1978 | 62.5031 | 21.2991 | 0.95664 | 26.8225 | 3.3212 | 2.6832 | 2.4739
20.35 | 1.89 | 0.40544 | 0.16071 | 0.09675 | 2.0858 | 1.991 | 66.7651 | -66.3651 | 115 | 7733.5138 | 3577.6083 | 28.9315 | 68.7993 | 69.4459 | 1.9401 | 2.7936 | 44.9052 | Clay | 3 | Sand mixture | 5 | Sand mixture | 5 | Sand Mixture | 5 | 8.1164 | 57.8243 | 34.0594 | 6879.9284 | 7718.4619 | 4001 | 328.6004 | 3.5796 |  |  |  |  | 68.7993 | 16.735 | 30 | 111.475 |  |  | 10.5227 | 1 |  | 1157.7693 | 66.3651 | 100 | 0 | 0 | 0 | 100 | 0 | 8.1164 | 57.8243 | 34.0594 | 0.89873 | 38.656 | 2.9583 | 2.5307 | 2.3475
20.4 | 0.87 | 0.39953 | 0.18752 | 0.07562 | 2.0848 | 1.9907 | 66.9291 | -66.5291 | 115 | 7752.3786 | 3586.2369 | 29.0026 | 67.2332 | 67.7985 | 2.1307 | 3.1427 | 39.2539 | Clay | 3 | Sand mixture | 5 | Sand mixture | 5 | Silt Mixture | 4 | 12.218 | 61.2542 | 26.5278 | 6723.3195 | 7523.5325 | 4001 | 210.8836 | 3.182 |  |  |  |  | 67.2332 | 16.6609 | 30 | 111.475 |  |  | 10.2179 | 1 |  | 1128.5299 | 66.5291 | 100 | 0 | 0 | 0 | 100 | 0 | 12.218 | 61.2542 | 26.5278 | 0.91677 | 37.2431 | 3.3333 | 2.5775 | 2.3913
20.45 | 1.86 | 0.33278 | 0.18368 | 0.0581 | 2.0855 | 1.9917 | 67.0932 | -66.6932 | 115 | 7771.2434 | 3594.8655 | 29.0737 | 49.5451 | 50.0429 | 2.1034 | 4.2032 | 34.5682 | Silty Clay | 5 | Sand mixture | 5 | Silt mxture | 4 | Silt Mixture | 4 | 39.7518 | 53.4495 | 6.7986 | 4954.513 | 5433.5358 | 3336.1941 | 113.0286 | 2.3792 |  |  |  |  | 24.7726 | 13.477 | 25.0215 | 114.66 |  |  | 7.242 | 1 |  | 815.0304 | 66.6932 | 0 | 100 | 0 | 0 | 100 | 0 | 39.7518 | 53.4495 | 6.7986 | 0.9971 | 25.7189 | 4.557 | 2.7878 | 2.5738
20.5 | 1.82 | 0.24508 | 0.13722 | 0.09517 | 2.0856 | 1.9937 | 67.2572 | -66.8572 | 115 | 7790.1083 | 3603.4941 | 29.1448 | 26.3055 | 26.9461 | 1.773 | 6.5799 | 44.4826 | Clay | 3 | Silt mxture | 4 | Clay | 3 | Clay | 3 | 97.81 | 1.84 | 0.35 | 2630.5531 | 2715.1518 | 1796.4053 | 315.5205 | 1.5198 |  |  |  |  | 26.3055 | 8.8423 | 13.5748 | 111.475 |  |  | 3.4866 | 1 |  | 407.2728 | 66.8572 | 100 | 0 | 0 | 100 | 0 | 0 | 97.81 | 1.84 | 0.35 | 1 | 12.7937 | 7.6918 | 3.1653 | 2.9013
20.55 | 1.82 | 0.3075 | 0.09556 | 0.12749 | 2.0913 | 1.9969 | 67.4213 | -67.0213 | 115 | 7808.9731 | 3612.1227 | 29.2159 | 42.8462 | 43.6112 | 1.4768 | 3.3863 | 53.1266 | Silty Clay | 5 | Sand mixture | 5 | Silt mxture | 4 | Silt Mixture | 4 | 25.4809 | 61.2412 | 13.2778 | 4284.619 | 4674.646 | 2907.4142 | 491.8785 | 2.9531 |  |  |  |  | 21.4231 | 11.6866 | 21.8056 | 114.66 |  |  | 6.1527 | 1 |  | 701.1969 | 67.0213 | 0 | 100 | 0 | 0 | 100 | 0 | 25.4809 | 61.2412 | 13.2778 | 0.99451 | 22.0497 | 3.7193 | 2.78 | 2.5505
20.6 | 1.82 | 0.29093 | -32768 | 0.11091 | 2.0926 | 1.9948
20.65 | 1.82 | 0.25222 | -32768 | 0.13279 | 2.0954 | 1.9966
|  | 0.14465 | -0.11436 | -0.06972 | 1.9499 | 1.998
Clear Empty Cell
Copy Down
Recal.